## Input and Reseach
https://www.ferrari.com/en-EN/auto/ff#specifications
Curb Mass | 1880 | kg
Wheel Base | 2.99 | m
Fuel Tank Volume | 91 | L
Petrol Density | 748 | kg/m3
Petrol Mass | 68.068 | kg
Torque | 683 | Nm
Steering Ratio | 11.5 | :1
Weight Distribution | 0.53 | Rear
Front | 47 |  | Rear | 53
Front Track | 1.676 | m | Rear Track | 1.66 | m
Front Tyre | 245/35/ZR20 |  | Rear Tyre | 295/35/ ZR20
Wheel Diameter | 20 | in | Wheel Diameter | 20 | in
Wheel Diameter | 0.508 | m | Wheel Diameter | 0.508 | m
Width | 0.245 | m | Width | 0.295 | m
Profile | 35 |  | Profile | 35
Rolling Radius | 0.33975 | m | Rolling Radius | 0.35725 | m
Front Gear ratio
1 | 6% longer than rear 2
2 | 6% longer than Rear 4
4RM Mass | 90 | lbs
4RM Mass | 40.8163 | kg
Gear | Front Gear Ratio |  | Gear | Rear Gear Ratio
1 | 2.3214 |  | 1 | 3.4
2 | 1.3674 |  | 2 | 2.19
|  |  | 3 | 1.63
|  |  | 4 | 1.29
|  |  | 5 | 1.03
|  |  | 6 | 0.84
|  |  | 7 | 0.63
FD Front | 4.38 |  | FD Rear | 4.38
Torque to outside wheel | 90 | %

## Lumped Mass Model
Weight Distribution | 0.53
Wheelbase | 2.99 | m
Centre of Gravity | 1.5847 | m
Yaw Inertia | 3785.218 | kg.m2
Dynamic Index | 0.9041
W.B. | 2.99 | m
Izz | 3785.218 | kg.m2
Mass | 1880 | kg
W.D. Rear | 0.53
a | 1.5847 | m |  | 1.67m | [8 empty] | 1.66m
b | 1.4053 | m
DI | 0.9041
i=mk2
k2/a=c
Radius of Gyration | 2.0134 | m2 | [5 empty] | 1.58m |  | 2.99m |  | 1.41
Inertial Conjugate | 1.2705 | m
https://www.the-blueprints.com/modules/vectordrawings/preview/04100-mid.jpg
DI | 0.95
Izz | 3977.3843 | kg.m2 | [5 empty] | 1.58 |  | 1855
[7 empty] | From Front | from Cg |  | Mass |  | Yaw
[6 empty] | F Wheel | 0 | -1.58 | m | 80 | kg | 199.712 |  |  | Distance from Front | Distance from C.G. | Component Mass | Yaw Inertia
[6 empty] | 4RM | 0 | -1.58 | m | 60 | kg | 149.784 |  |  | m | m | kg | kg.m2
[6 empty] | Engine | 0.45 | -1.13 | m | 400 | kg | 510.76 |  | F Wheel | 0 | -1.58 | 80 | 199.712
[6 empty] | Occupant | 1.93 | 0.35 | m | 140 | kg | 17.15 |  | 4RM | 0 | -1.58 | 60 | 149.784
[6 empty] | Fuel Tank | 2.8 | 1.22 | m | 70 | kg | 104.188 |  | Engine | 0.45 | -1.13 | 400 | 510.76
[6 empty] | R Wheel | 2.99 | 1.41 | m | 80 | kg | 159.048 |  | Occupant | 1.93 | 0.35 | 140 | 17.15
[6 empty] | Trans Diff | 3.1 | 1.52 | m | 250 | kg | 577.6 |  | Fuel Tank | 2.8 | 1.22 | 70 | 104.188
[6 empty] | F Bumper | -0.899 | -2.479 | m | 40 | kg | 245.8176 |  | R Wheel | 2.99 | 1.41 | 80 | 159.048
[6 empty] | R Bumper | 4 | 2.42 | m | 30 | kg | 175.692 |  | Trans Diff | 3.1 | 1.52 | 250 | 577.6
[6 empty] | Doors | 1.5 | -0.08 | m | 20 | kg | 0.128 |  | F Bumper | -0.899 | -2.479 | 40 | 245.8176
[6 empty] | Boot | 3.69 | 2.11 | m | 40 | kg | 178.084 |  | R Bumper | 4 | 2.42 | 30 | 175.692
[6 empty] | Bonnet | 0.2 | -1.38 | m | 15 | kg | 28.566 |  | Doors | 1.5 | -0.08 | 20 | 0.128
1994 Dodge Viper | [5 empty] | Wings | 0.6 | -0.98 | m | 30 | kg | 28.812 |  | Boot | 3.69 | 2.11 | 40 | 178.084
Izz | 2272 | kg.m2 |  |  |  | Roof | 2.5 | 0.92 | m | 10 | kg | 8.464 |  | Bonnet | 0.2 | -1.38 | 15 | 28.566
Mass | 1490 | kg |  |  |  | Rear 3/4 | 2.99 | 1.41 | m | 60 | kg | 119.286 |  | Wings | 0.6 | -0.98 | 30 | 28.812
W.D Rear | 0.51 | - |  |  |  | Dash ECUs | 1.2 | -0.38 | m | 20 | kg | 2.888 |  | Roof | 2.5 | 0.92 | 10 | 8.464
W.b | 2.446 | m |  |  |  | Chassis | 1.58 | 0 |  | 510 | kg | 1193.3426 |  | Rear 3/4 | 2.99 | 1.41 | 60 | 119.286
a | 1.2475 | m |  |  |  | Balance | -0.2736 | 1.8536 | m | 25 | kg | 85.8958 |  | Dash ECUs | 1.2 | -0.38 | 20 | 2.888
b | 1.1985 | m |  |  |  | Total |  |  |  | 1880 | kg | 3785.218 |  | Chassis | 1.58 | 0 | 510 | 1193.3426
DI | 1.0199 | - | [11 empty] | Balance | -0.2736 | 1.8536 | 25 | 85.8958
[14 empty] | Total | - | - | 1880 | 3785.218
Chassis/ Body Assumed even Rectangle
[5 empty] | Length Chassis |  | 4.907 | m
[5 empty] | Width Chassis |  | 2 | m
[5 empty] | Mass |  | 510 | kg
[5 empty] | Izz |  | 1193.3426 | kg.m^2
Wheel (40kg)
Front
Trans and Diff (~250kg)
Engine and Bell Housing (~400kg)
4RM
(~60kg)
Fuel Tank
(~70kg)
Wheel (40kg)
Wheel (40kg)
Wheel (40kg)
Occupant (70kg)
0.45m
1.93m
2.9m
3.1m
Occupant (70kg)
𝐼𝑐=1/12×𝑚×(𝐵^2+𝐻^2 )

## Torque & Clutch
Input
Max Crank Torque | 683 | Nm
Clutch Friction | 0.1
Assumed Clutch Inner Radius | 0.05 | m
Pressure on plate | 5000000 | Pa
Actuator Force | 235619.449 | N
Front Clutch
Torque | 184.41 | Nm
Numer of Plates | 2
Outer radius | 0.060613 | m | Constant Wear
Diameter | 121.2269 | mm
Rear Dual Clutch
Torque | 683 | Nm
Numer of Plates | 3
Outer radius | 0.073476 | m
Diameter | 146.9523 | mm
Front Axle Vectoring Clutch |  |  |  |  | Front |  |  | Rear
Total Ratio 1&FD | 10.1677 |  |  | Torque split | 27% |  |  | 73%
4RM Efficiency | 90.25% |  |  | Torque | 184.41 | Nm |  | 498.59 | Nm
Torque | 1875.0315 | Nm |  | Gear | 1 |  |  | 1
Numer of Plates | 8 |  |  | Wheel Torque | 1875.0315 | Nm |  | 7425.0023 | Nm
Outer radius | 0.074055 | m |  | Wheel Torque split | 20.16% |  |  | 79.84%
Diameter | 148.1108 | mm
|  |  |  | Scale Inner Radius | Value | Unit
Force at Front Tyre | 2759.4241 | N |  | Disk Diameter | 0.398 | m
|  |  |  | Left Height | 5.19 | cm
|  |  |  | Right Height | 6.25 | cm
|  |  |  | Brake Height Centre | 5.72 | cm
|  |  |  | Clutch PTU Height | 1.3 | cm | Assumed to be in the centre
|  |  |  | Clutch PTU Diameter | 0.099692 | m
|  |  |  | 4RM ri | 0.049846 | m
https://images.app.goo.gl/41X5g3ZrgFM8MNbY9
𝜏=𝜋×𝑓×𝑃𝑚𝑎𝑥×𝑟𝑖(𝑟𝑜^2−𝑟𝑖^2 )
𝑟𝑜=√((𝜏/(𝜋×𝑃𝑚𝑎𝑥×𝑓×𝑟𝑖 )+𝑟𝑖^2 ) )
𝜏=(𝑓×𝐹×(𝑟𝑜+𝑟𝑖))/2
F=2𝜋×𝑃𝑚𝑎𝑥×𝑟𝑖×(𝑟𝑜−𝑟𝑖)

## Split Mu
Incline | 15/100
Theta | 8.5308 | deg
Mass | 1880 | kg
Wb | 2.99 | m
Left Mu | 1 |  |  | Right Mu | 0.1 | [12 empty] | 15
Front Axle | 883.6 | kg |  | Rear Axle | 996.4 | kg
C.G height | 0.5 | m
Front RR | 0.33975 | m |  | Rear RR | 0.35725 | m | [7 empty] | 100
Front Track | 1.676 | m |  | Rear Track | 1.66 | m
Force down hill | 2735.8133 | N
Wt | 457.4939 | N
Force on Road | 9119.3777 | N
Load Front | 8661.8838 | N |  | Load Rear | 9576.8715 | N
per wheel | 4330.9419 | N |  | per wheel | 4788.4358 | N
F Track
[5 empty] | μ=1 | 1.676 | m | μ=0.1
4WD Force on each Tyre
|  |  | FL Force | [5 empty] | FR Force
|  |  | 4330.9419 | N |  |  |  |  | 433.0942 | N
Axle to C.G.
[9 empty] | 1.58 | m
Wheel Base
[9 empty] | 2.99 | m
|  |  | RL Force | [5 empty] | RR Force
|  |  | 4788.4358 | N |  |  |  |  | 478.8436 | N
Total Drive Force | 7774.1302 | N
Acceleration | 2.68 | m/s2
0-62mph | 10.365 | s |  |  | R Track | 1.66 | m
[12 empty] | Total Force | Force Driving Forward | Acceleration | 0-62 MPH | Yaw | Yaw Acceleration | Hand Wheel Angle
Rear Only with E-Diff |  |  |  | 4WD E-Diff | [6 empty] | Units | N | N | m/s2 | s | Nm | Deg/s2 | °
[11 empty] | 2WD Open | 957.7 | -1778.1133 | -0.95 | -29.37 | 0 | 0 | 0
Total Drive Force | 2531.466 | N |  | Total Drive Force |  | 2976.0695 | N |  |  |  | 4WD Open | 1823.9 | -911.9133 | -0.49 | -57.3 | 0 | 0 | 0
Acceleration | 1.3465 | m/s2 |  | Acceleration |  | 1.583 | m/s2 |  |  |  | 2WD E-Diff | 5267.2794 | 2531.5 | 1.3465 | 20.6292 | 3576.9615 | 62.8187 | 27.124
0-62mph | 20.6292 | s |  | 0-62mph |  | 17.5474 | s |  |  |  | 4WD E-Diff | 10031.3155 | 2976.0695 | 1.583 | 17.5474 | 6845.0049 | 103.6109 | 51.9054
Difference Force | 4309.5922 | N |  | Difference Force |  | 8207.4399 | N
Track | 1.66 | m |  | Mean Track |  | 1.668 | m
Yaw | 3576.9615 | Nm |  | Yaw |  | 6845.0049 | Nm
Yaw Acceleration | 0.94498 | Rad/s2 |  | Yaw Acceleration |  | 1.8084 | Rad/s2 |  |  |  |  | 5267.2794 | 5267.2794 | 1.3465 | 20.6292 | 3576.9615 | 62.8187 | 27.124
Yaw Acceleration | 54.1435 | Deg/s2 |  | Yaw Acceleration |  | 103.6109 | Deg/s2
Front Force | 2257.1853 | N |  | Front Force |  | 4319.4326 | N
Left |  |  |  | Left
Tyre Stiffness | 870 | N/deg |  | Tyre Stiffness |  | 870 | N/deg
Right |  |  |  | Right
Tyre Stiffness | 87 | N/deg |  | Tyre Stiffness |  | 87 | N/deg
Total |  |  |  | Total
Tyre Stiffness | 957 | N/deg |  | Tyre Stiffness |  | 957 | N/deg
Wheel Angle | 2.3586 | deg |  | Wheel Angle |  | 4.5135 | deg
Hand Wheel Angle | 27.124 | deg |  | Hand Wheel Angle |  | 51.9054 | deg
Hand Wheel Turn | 0.075344 |  |  | Hand Wheel Turn |  | 0.14418
,
8.53°

## Surface Acceleration
| Max Torque Available | Units |  |  |  |  | Assuming
AWD | Front Wheel Torque G1 | Nm | 1875.0315 |  |  |  | Constant Acceleration
| Front Wheel Force | N | 2759.4241 |  |  |  | No Resistance
| Rear Wheel Torque G1 | Nm | 10171.236 |  |  |  | No Incline
| Rear Wheel Force | N | 14235.4395 |  |  |  | No Weight Transfer
| RWD Acceleration | m/s2 | 15.1441 |  |  |  | Single μ
| AWD Acceleration | m/s2 | 18.0796
| Max Grip From μ | - | 1 | 0.7 | 0.5 | 0.1
| Max Front Tyre Force | N | 4334.058 | 3033.8406 | 2167.029 | 433.4058
| Max Rear Tyre Force | N | 4887.342 | 3421.1394 | 2443.671 | 488.7342
| Max RWD Acceleration | m/s2 | 5.1993 | 3.6395 | 2.5997 | 0.51993
| Max AWD Acceleration | m/s2 | 9.81 | 6.867 | 4.905 | 0.981
| Surface Force Front | N | 2759.4241 | 2759.4241 | 2167.029 | 433.4058
| Surface Force Rear | N | 4887.342 | 3421.1394 | 2443.671 | 488.7342
| RWD Acceleration | m/s2 | 5.1993 | 3.6395 | 2.5997 | 0.51993
| AWD Acceleration | m/s2 | 8.1349 | 6.5751 | 4.905 | 0.981
| RWD 0-60 | s | 5.3426 | 7.6323 | 10.6852 | 53.426
| AWD 0-60 | s | 3.4147 | 4.2247 | 5.6632 | 28.3158