## H&S Overview
Health and Safety Overview Logbook Entry
Student to complete all white boxes
All boxes coloured orange to be completed by the marker
Student Name | Dafydd Pughe |  |  | Applicable Health & Safety Legislation | Health and Safety Protocol to be followed before any session
Staff | Adrian Dix |  |  | Health and Safety at Work etc Act 1974. Management of Health and Safety at Work Regulations 1999. Personal Protective Equipment at Work Regulations 1992. Control of Substances Hazardous to Health Regulations 2002 (COSHH) | There are a varitey of Helath and safetly protocalls needed to be considered and followed for a workshop session. The first protocol that has to be considered is if you have the correct PPE required to wear when you are in the workshop at any time. These consists of steel toe boots, long sleeves to provent any injuries from happening. This is an esential protocol to follow as it keeps you safe from any injuries that could occur when using any type of machinary in the workshop.
David Cooper
Mark Fall
Health & Safety Considerations for Machine Workshop
The health and safety considerations that would apply into the machine workshop are to wear the correct PPE to provent any injuries in the procces. When using a machine such as the lathe, there are a lot of debries coming from the machine while cutting the product thats being created. These debries are hot when being cut away, by wearing long sleeves this provents your skin from being burnt in the process. Another PPE that is required to be used while using any of the machines are protective glasses to provent any debies from getting in your eyes.
Health & Safety Considerations for Engine Strip Workshop
The health and safety considerations that would apply into the engine strip workshop would be wearing steel toe boots to provent the injury on your feet is there is a part of the engine falling on your feet and proventing an injury. By wearing steel toe boots it also provents injuries if the engine was to fall off the engine stand which could lead to a serious injury.
Equipment Used |  |  |  |  | Observations & Feedback
The equipment that was used during the Machine Workshop sessions consisted of the Lathe Machine, the Milling Machine, digital height gauge, micromiter, scriber, haxsaw and a pillar drill. The equipment that was used in the Engine Strip Workshop sessions consisted of many different handset tools such as a ratchet, spanners, torque wrench, screwdrivers, camshaft locking tool. |  |  |  |  | The staff for these workshop sessions were always looking and being aware if every student was wearing the correct PPE before every sessions The staff were also being aware if the students were using the machines correctly and were there to guide us in the correct way for us to understand the machine to use confidently.
Marks
Applicable Health & Safety Legislation and Protocols |  |  |  | Out of 4 marks
H&S Considerations for Machine Workshop |  |  |  | Out of 2 marks
H&S Considerations for Engine Workshop |  |  |  | Out of 2 marks
Observations |  |  |  | Our of 2 marks
| Total | 0 | Out of 10 marks

## Machine Shop
Machine Shop Logbook Entry
Student to complete all white boxes in electronic log books. Student to copmlete all yellow boxes on hard copy provided in session, this then needs to be handed to technician.
All boxes coloured orange to be completed by the marker
Student Name |  |  | Dafydd Pughe |  |  |  | PPE Required
Session Dates |  |  | 6/10/25 + 13/10/25 (Mill Activity) 20/10/25 + 27/10/25 (Lathe Activity) |  |  |  | Steel top caps Boots, Eye Protection, Clothes that are covering the skin at all times
Session Location |  |  | IQ021A
Staff |  |  | David Cooper, Adrian Dix
Mill Activity
Dimension 1 |  |  |  | Dimension 2 |  |  |  |  | Dimension 3
Technical Drawing Dimension | Tolerance (+/-) | Final Dimension Achieved |  | Technical Drawing Dimension |  | Tolerance (+/-) | Final Dimension Achieved |  | Technical Drawing Dimension | Tolerance (+/-) | Final Dimension Achieved
115.00mm | 0.2mm | 115.04mm |  | 60.00mm |  | 0.2mm | 59.96mm |  | 90.00mm | 0.2mm | 90.06mm
Validated measurement |  |  |  | Validated measurement |  |  |  |  | Validated measurement
Signed off by |  |  |  | Signed off by |  |  |  |  | Signed off by
Marks |  |  |  | Marks |  |  |  |  | Marks
Correct Dimension (1 mark) |  |  |  | Correct Dimension (1 mark) |  |  |  |  | Correct Dimension (1 mark)
Dimension within tolerance (1 marks) |  |  |  | Dimension within tolerance (1 marks) |  |  |  |  | Dimension within tolerance (1 marks)
Lathe Activity
Dimension 1 |  |  |  | Dimension 2 |  |  |  |  | Dimension 3
Technical Drawing Dimension | Tolerance (+/-) | Final Dimension Achieved |  | Technical Drawing Dimension |  | Tolerance (+/-) | Final Dimension Achieved |  | Technical Drawing Dimension | Tolerance (+/-) | Final Dimension Achieved
30.00mm | 0.2mm | 30.06mm |  | 105.00mm |  | 0.2mm | 104.95mm |  | 36.00mm | 0.2mm | 35.98mm
Validated measurement |  |  |  | Validated measurement |  |  |  |  | Validated measurement
Signed off by |  |  |  | Signed off by |  |  |  |  | Signed off by
Marks |  |  |  | Marks |  |  |  |  | Marks
Correct Dimension (1 mark) |  |  |  | Correct Dimension (1 mark) |  |  |  |  | Correct Dimension (1 mark)
Dimension within tolerance (1 marks) |  |  |  | Dimension within tolerance (1 marks) |  |  |  |  | Dimension within tolerance (1 marks)
During the sessions you will have also used a range of hand tools, can you provide some good tips and hints on how to achieve the best with these? |  |  |  |  | Be aware with your surronding with other students or staff around. Make sure that you are careful with the tools that are being used and use them in the correct fashion. | [5 empty] | Marks
Out of 4
When using the Mill and Lathe, how can you ensure the quality of the piece that you are producing? |  |  |  |  | By providing there are smooth edges on the piece, also that the dimentions are cut to tolerance.
Out of 4
[8 empty] | Total for Machine Shop |  |  | 0 | out of 20

## Engine Strip
Engine Strip Logbook Entry |  |  |  |  | Please note the Engine Used
Student to complete all white boxes
All boxes coloured orange to be completed by the marker |  |  |  |  | Marks
Engine part to be measured | Measurements (mm)
4 Piston Crowns | 71.32 | 71.32 | 71.32 | 71.34 |  |  | out of 1
4 Piston Skirts | 71.78 | 71.84 | 71.84 | 71.84 |  |  | out of 1
5 Main Crank Shaft Journal Diameters | 47.99 | 47.99 | 47.99 | 47.99 |  |  | out of 1
47.99
4 Big End Jounral Diameters | 39.95 | 39.95 | 39.95 | 39.95 |  |  | out of 1
Crank End float Thrust washers | 0.24 | [5 empty] | out of 2
All cylinder bore values | 71.935 | 71.935 |  |  |  |  | out of 1
Cylinder 1 stroke (using cyl.2 on TDC) | 76.71 | [5 empty] | out of 1
All main bearings (both halves) | 2.93 | 2.98 | 3 | 3.04/3.06 |  |  | out of 1
| 3.04 | 3.03 | 3.02 | 3.04/3.05
All big end bearings (both halves) | 1.52 | 1.5 | 1.53 | 1.52 |  |  | out of 1
| 1.53 | 1.54 | 1.52 | 1.54
Inlet valve spring free length | 52.21 Exhaust: 52.5 | [5 empty] | out of 1
Inlet valve stem diameter | 49.7 Exhaust: 5.96 | [5 empty] | out of 1
Inlet valve head diameter | 25.98 Exhaust: 25.09 | [5 empty] | out of 1
Using the equation provided in class, write a formula in the box below that references the relevant boxes above to calculate the Engine CC
[5 empty] | Equation |  | out of 2
[5 empty] | Engine cc |  | out of 1
What components during the rebuld process have to be torqued, what is the torque setting and where would you find it?
Components such as the spark plugs are torqued to 15 Nm, the crankshaft pully bolt was toqued to 60 Nm. The vaule cover to 9nm following a specific sequence. All of these torque setting were found in the Ford Zetec 1.25l, 1.4l, 1.6l Repair Manual. |  |  |  |  | Components identified |  | out of 2
[5 empty] | Torque settings |  | out of 1
[5 empty] | Torque location |  | out of 1
Describe areas in the engine where it might be possible to see evidence of wear? What can that wear tell us about the engine?
Timing Belt - Millage. Piston Rings - Exhaust gases not right. Bearing - improper replacements. Piston - Incorrect timing | [6 empty] | out of 5
[5 empty] | Total | 0 | Out of 25
3.14/4x71.935²x76.71x4=1.247
(𝜋÷4)×(〖𝑏𝑜𝑟𝑒〗^2 )×𝑠𝑡𝑟𝑜𝑘𝑒×𝑐𝑦𝑙𝑖𝑛𝑑𝑒𝑟𝑠
3.14/4x71.935²x76.71x4=1.247

## Suspension
Suspension Logbook Entry
Student to complete all white boxes
All boxes coloured orange to be completed by the marker | [9 empty] | Marks
Week 1
During the first week, you will measure the steering points. Record these measurements here | Inboard Co-ordinates |  | x | -146 | y | 184.35 | z | 311.14 |  |  | Out of 1.5
| Outboard Co-ordinates |  | x | -65.4 | y | 743.35 | z | 363.15 |  |  | Out of 1.5
Week 2
During the second week, you will be collecting data to enable you to calculate the torisional stiffness, please input the torsional stiffness equation and calculate the value | Equations | [9 empty] | Out of 4
Torsinal Stiffness = Applied Torque/Angle of Twist
| Value | [9 empty] | Out of 2
Week 3
During this week, you will be collecting data from the damper dyno, using the graphs created please fill in the information on damper coefficient | High speed rebound |  | Rebound Knee Point |  | Origin | Bump Knee Point |  | High Speed Bump
| x vlaue | y value | x vlaue | y value | 0,0 | x vlaue | y value | x vlaue | y value
| 9.5 | 131.4 | 1.8 | 50.5 |  | 1.8 | 22.9 | 9.5 | 65.6 |  | Out of 4
| Gradiant 1 |  | Gradiant 2 |  | Gradiant 3 |  | Gradiant 4
| 1839.97 |  | 4919.28 |  | 2228 |  | 1039.39 |  |  |  | Out of 4
Gradient 1 is between High speed rebound and rebound knee point - this if your high speed rebound damping coefficient in Ns/m
Gradient 2 is between rebound knee point and origin - this if your low speed rebound damping coefficient in Ns/m
Gradient 3 is between the origin and bump knee point - this if your low speed bump damping coefficient in Ns/m
Gradient 4 is between the bump knee point and the high speed bump - this if your high speed bump damping coefficient in Ns/m
[9 empty] | Total | 0 | Out of 17
𝑇𝑜𝑟𝑖𝑠𝑖𝑜𝑛𝑎𝑙 𝑆𝑡𝑖𝑓𝑓𝑛𝑒𝑠𝑠=𝑇𝑜𝑟𝑞𝑢𝑒÷𝑇ℎ𝑒𝑡𝑎 (𝐾=𝑇/𝜃)
2846.9/0.99=2875.66

## Ad Manufacturing
Advanced Manufacturing Logbook Entry
Student to complete all white boxes |  | Marks
All boxes coloured orange to be completed by the marker
What is meant by Adavanced Manufacturing | Advanced Manufactoring uses technology such as AI, computers, robots, 3D priniting to improve the production efficiency to produce products of high quality. |  |  | Out of 2
What equipment does UWTSD have for Advanced Manufacturing? | 3D printers, CNC Machines, CMS, Milling Machine |  |  | Out of 4
What is used to programme the CNC machines to produce components? | The CNC machines use the G-Code to prodict componates such as CAD and CAM |  |  | Out of 1
What type of material do the 3d printers use? | 3D printers use a variaty of materials such as ABS plastic, PLA plastic, resin and metals. |  |  | Out of 2
If you wanted to 3D print a component for a project, what would be the steps that you would need to take? | Firstly a design would have to be created for the printer to follow to create. After, the file has to be exported to get prepared for slicing for the printer to understand details such as speed, materials, height. |  |  | Out of 3
|  | Total | 0 | out of 12

## Composites
Composites Logbook Entry
Student to complete all white boxes |  | Marks
All boxes coloured orange to be completed by the marker
What materials are needed ? | The materials that are needed to create carbon fiber is resin, wooven carbon fiber, woven fiberglass and harderner. The main resin that are used for carbon fiber are Epoxy, Polyester and Vinyl Ester. |  |  | out of 2
How are component made? What are the steps required? | To create a wet layer carbon fiber componant, you firstly have to create a mould os the product you want to create. After, a mixture of harderner and resin is needed to be applied to the layer of carbon fibre. Applying the resin with a brush to ensure that every section of the carbon fiber is covered to make sure that the consistance is equal and to make sure that every part is hard after finishing the process. After fully covering the layer of carbon fiber, it uses a suction bag to create a tight seal and suck the air out of any part of the componant to create a smooth face for the product. The componant then is placed into a Auto clave to soften the resin and carbon fibre to ensure that is follows the mould accurately. The auto clave is set to rise the tempeture graduatly to get a consistant coftning of the comoanant for the mould. When the autoclave reaches its peak air presuure of 6.5 bar inside, the tempeture slowly decreses to 50 degrees. When the autoclave reaches 50 degrees, the companant is ready to get taken out from the machine. |  |  | out of 4
Are there any health & safety risks with using composites | There are PPE that are required to be worn when creating a componant out of carbon fiber, these consists of gloves, eye protection, long sleeves and a mask. The gloves need to be warn due to when the carbon fiber companant is ready to get pulled out of the resin, the edges are razor sharp. By wearing gloves, the risk of cutting your hand with the companant is decreased. Eye protection and long sleeves provent small pieces of carbon splinters can cause injuries to eyes and skin. The creation of carbon fibre has many chemicals includes so by wearing a mask, the risk of inhaling chemical fumes is reduced. |  |  | out of 2
Any observations or good practice hints to note | Ensure that the correct PPE is worn when in the workspace of creating a componant with carbon fiber. Ensure that there is a tight seal after applying the resin on the layer of carbon fiber to make the componant more durable. |  |  | out of 2
|  | Total | 0 | out of 10

## Personal Development Plan
Personal Development Plan
Student to complete all white boxes
All boxes coloured orange to be completed by the marker
Short Term Career Goals (0- 5 years)? |  |  | My short term career goal is to graduate my bachelor degree in Motorsport Engineering and pursue in a Masters Degree in Oxford Brooks University.
Long Term Career Goals (5-10 years)? |  |  | My long term career goal is to work in a professional rally team as an engineer and progressively improve my skills, gain experience and climb the advance my career.
| Goal | Objective |  | Resources Needed | Measurement of Success | Target Date
1 | Improve welding skills | To be confident at welding and fabrication |  | Going to welding/fabrication classes part time and over summer | Pass the course and being confident in welding and fabrication | 2-3 Years
2 | Improve my machineary skills | To gain confidence with using machineary for different tasks |  | Spend more time after lectures in the workshop improving skills and confidence | Being confident using different machines on assessments and tasks and see improvement in grades | End of Acedemic Year
3 | Improve revision for exams | Be confident when going into an exam |  | Spend more time revising and create a spreadsheet and allotaced time sessions during the day for subjects | Get consitant results and improve previous results for subjetcs such as Mathematics and Science | 3-6 Months
4 | Passing the University course and collect my degree | Get good results from future assignments and exams to pass the course |  | Hard work and determination during each subject tought | Being happy with my end results after 4 years of hard work | 2 years
What do you think could be the biggest impact on you achieving your goals? |  |  | By achiving my goals, the biggest impact would be getting a job in a top motorsport team and build forwards in the future the achive the best possible outcome.
Why is having a PDP important for an engineer? |  |  | Having a PDP as an engineering is important as it displays the goals that want to achieve over the carrer. By looking at the PDP the engineer has a goal to reach and will try and reach that goal by following the measurement of success.
Marks
Pass or Fail

## CPD
Continuous Professional Development
Student to complete all white boxes
All boxes coloured orange to be completed by the marker
Briefly describe what is meant by Continuous Professional Development (CPD) and why it is important to engineers? |  | Marks
Continuous Professional Development (CPD) is a form of documenting ongoing process of delvelopment, proffesional skills and knowledge to improve career growth to get the best possible for a career. This is important to engineers because it keeps improving their skills and to try and gauge what would be the best form of improvement for a growth in their career. |  |  | Out of 3
Identify a CPD event or activity that you could attend/complete that would help to support your learning or desired career path. Please provide details of the date & location or URL.
An example of a CPD event/acticity that I could attend to is a guest lecture in the university that would help me learn more skills and new factors of motorsport. By going to a guest lecture, this would help by comunitating with other student who has the desire as i do. By communicating with other students and other people in the motorsport inviroment, it would help me to guide what skills to learn to improve my desired career path. I decided to go to the guest lecture where Neil Spalding shares his knowledge with technology and inner working of Moto GP from his experience over the years. This guest lecture will be on Wednesday 19th November at 3pm in room IQ002 |  |  | Out of 1
What did you learn from the CPD event or activity? How do you feel this has helped your professional development?
By attendint he guest lecture held by Neil Spalding, I learnt a vast amount of knowledge inside the Moto GP world. Neil Spalding shows the engineering that goes behind in the paddock of a Moto GP event and the technology that is being used in the Moto GP world. By having someone like Neil Spalding host a guest lecture and presenting his knowledge to students, it makes them think what they can do in a motorsport enviroment and they can also reach the highest level in a workplace such as Moto GP. Neil Spalding`s discoveries when he was a photographer showed the inner working of the Moto GP engineers and makes the students think that they could work in a very similar workplace after finishing this course. By attending this guest lecture, it gave me an opportunity to think what different skills and improvements i must improve to reach the career i want. |  |  | Out of 2
| Total | 0 | out of 6

## Marks
Session Tab | Mark | Out of
Health and Safety Overview | 0 | 10
Machine Shop Sessions | 0 | 20
Engine Strip Sessions | 0 | 25
Suspension | 0 | 17
Advanced Manufacturing | 0 | 12
Composites | 0 | 10
PDP |  | Pass or Fail
CPD | 0 | 6
Logbook Total | 0 | 100
MATLAB Mark
Assignment Total | 0 | %