## Sheet1
Mass | 628 | kg | [5 empty] | Front Static loads | VALUE | UNIT |  | Rear Static loads | Value | Unit |  | Aero Load | VALUE | UNIT
Wheelbase | 2.8 | m | [5 empty] | Front Left | 1476.715 | N |  | Rear Left | 1665.2318 | N |  | -409.46 |  | N
Centre of Gravity Height | 0.36 | m | [5 empty] | Front Right | 1418.8046 | N |  | Rear Right | 1599.9286 | N
Static Weight Distribution (Front) | 0.47 | % Front | 0.53 | % Rear
Static Weight Distribution (Left) | 0.51 | % Left | 0.49 | % Right
Cl | -0.62
A | 1.2 | m2
Air Density | 1.223 | kg/m3
Centre of Pressure | 0.42 | % Front | [6 empty] | Weight (N)
Average Track | 1.62 | m
Maximum G | 1.5 | G
Longitudinal G force
[5 empty] | Front Left | Long G-Force | Lat G-Force | Velocity m/s^2 | Weight | Front Right | Long G-Force | Lat G-Force | Velocity m/s^2 | Weight | Weight Transfer
[6 empty] | 0.1 | 0 | 30 | 1550.3681 |  | 0.1 | 0 | 30 | 1485.8986 | 64.4695
[6 empty] | 0.2 | 0 | 30 | 1553.7133 |  | 0.2 | 0 | 30 | 1482.6847 | 71.0286
[6 empty] | 0.3 | 0 | 30 | 1557.0584 |  | 0.3 | 0 | 30 | 1479.4707 | 77.5877
[6 empty] | 0.4 | 0 | 30 | 1560.4036 |  | 0.4 | 0 | 30 | 1476.2567 | 84.1468
[6 empty] | 0.5 | 0 | 30 | 1563.7487 |  | 0.5 | 0 | 30 | 1473.0428 | 90.7059
[6 empty] | 0.6 | 0 | 30 | 1567.0939 |  | 0.6 | 0 | 30 | 1469.8288 | 97.2651
[6 empty] | 0.7 | 0 | 30 | 1570.439 |  | 0.7 | 0 | 30 | 1466.6149 | 103.8242
[6 empty] | 0.8 | 0 | 30 | 1573.7842 |  | 0.8 | 0 | 30 | 1463.4009 | 110.3833
[6 empty] | 0.9 | 0 | 30 | 1577.1293 |  | 0.9 | 0 | 30 | 1460.1869 | 116.9424
[6 empty] | 1 | 0 | 30 | 1580.4745 |  | 1 | 0 | 30 | 1456.973 | 123.5015
[6 empty] | 1.1 | 0 | 30 | 1583.8196 |  | 1.1 | 0 | 30 | 1453.759 | 130.0606
[6 empty] | 1.2 | 0 | 30 | 1587.1648 |  | 1.2 | 0 | 30 | 1450.545 | 136.6197
[6 empty] | 1.3 | 0 | 30 | 1590.5099 |  | 1.3 | 0 | 30 | 1447.3311 | 143.1788
[6 empty] | 1.4 | 0 | 30 | 1593.855 |  | 1.4 | 0 | 30 | 1444.1171 | 149.7379
[6 empty] | 1.5 | 0 | 30 | 1597.2002 |  | 1.5 | 0 | 30 | 1440.9031 | 156.2971
[5 empty] | Rear Left | Long G-Force | Lat G-Force | Velocity m/s^2 | Weight | Rear Right | Long G-Force | Lat G-Force | Velocity m/s^2 | Weight | Weight tranfer
[6 empty] | 0.1 | 0 | 30 | 1739.312 |  | 0.1 | 0 | 30 | 1666.6123 | 72.6997
[6 empty] | 0.2 | 0 | 30 | 1743.0842 |  | 0.2 | 0 | 30 | 1662.9881 | 80.0961
[6 empty] | 0.3 | 0 | 30 | 1746.8564 |  | 0.3 | 0 | 30 | 1659.3638 | 87.4925
[6 empty] | 0.4 | 0 | 30 | 1750.6286 |  | 0.4 | 0 | 30 | 1655.7396 | 94.889
[6 empty] | 0.5 | 0 | 30 | 1754.4007 |  | 0.5 | 0 | 30 | 1652.1153 | 102.2854
[6 empty] | 0.6 | 0 | 30 | 1758.1729 |  | 0.6 | 0 | 30 | 1648.491 | 109.6819
[6 empty] | 0.7 | 0 | 30 | 1761.9451 |  | 0.7 | 0 | 30 | 1644.8668 | 117.0783
[6 empty] | 0.8 | 0 | 30 | 1765.7173 |  | 0.8 | 0 | 30 | 1641.2425 | 124.4748
[6 empty] | 0.9 | 0 | 30 | 1769.4895 |  | 0.9 | 0 | 30 | 1637.6183 | 131.8712
[6 empty] | 1 | 0 | 30 | 1773.2617 |  | 1 | 0 | 30 | 1633.994 | 139.2677
[6 empty] | 1.1 | 0 | 30 | 1777.0339 |  | 1.1 | 0 | 30 | 1630.3698 | 146.6641
[6 empty] | 1.2 | 0 | 30 | 1780.806 |  | 1.2 | 0 | 30 | 1626.7455 | 154.0605
[6 empty] | 1.3 | 0 | 30 | 1784.5782 |  | 1.3 | 0 | 30 | 1623.1212 | 161.457
[6 empty] | 1.4 | 0 | 30 | 1788.3504 |  | 1.4 | 0 | 30 | 1619.497 | 168.8534
[6 empty] | 1.5 | 0 | 30 | 1792.1226 |  | 1.5 | 0 | 30 | 1615.8727 | 176.2499
Lateral G Forces
[5 empty] | Front Left | Long G-Force | Lat G-Force | Velocity m/s^2 | Weight | Front Right | Long G-Force | Lat G-Force | Velocity m/s^2 | Weight | Weight tranfer
[6 empty] | 0 | 0.1 | 30 | 1548.9584 |  | 0 | 0.1 | 30 | 1487.2531 | 61.7053
[6 empty] | 0 | 0.2 | 30 | 1550.8938 |  | 0 | 0.2 | 30 | 1485.3936 | 65.5002
[6 empty] | 0 | 0.3 | 30 | 1552.8292 |  | 0 | 0.3 | 30 | 1483.5341 | 69.2951
[6 empty] | 0 | 0.4 | 30 | 1554.7646 |  | 0 | 0.4 | 30 | 1481.6746 | 73.09
[6 empty] | 0 | 0.5 | 30 | 1556.7 |  | 0 | 0.5 | 30 | 1479.8151 | 76.885
[6 empty] | 0 | 0.6 | 30 | 1558.6354 |  | 0 | 0.6 | 30 | 1477.9556 | 80.6799
[6 empty] | 0 | 0.7 | 30 | 1560.5708 |  | 0 | 0.7 | 30 | 1476.096 | 84.4748
[6 empty] | 0 | 0.8 | 30 | 1562.5062 |  | 0 | 0.8 | 30 | 1474.2365 | 88.2697
[6 empty] | 0 | 0.9 | 30 | 1564.4417 |  | 0 | 0.9 | 30 | 1472.377 | 92.0646
[6 empty] | 0 | 1 | 30 | 1566.3771 |  | 0 | 1 | 30 | 1470.5175 | 95.8595
[6 empty] | 0 | 1.1 | 30 | 1568.3125 |  | 0 | 1.1 | 30 | 1468.658 | 99.6544
[6 empty] | 0 | 1.2 | 30 | 1570.2479 |  | 0 | 1.2 | 30 | 1466.7985 | 103.4494
[6 empty] | 0 | 1.3 | 30 | 1572.1833 |  | 0 | 1.3 | 30 | 1464.939 | 107.2443
[6 empty] | 0 | 1.4 | 30 | 1574.1187 |  | 0 | 1.4 | 30 | 1463.0795 | 111.0392
[6 empty] | 0 | 1.5 | 30 | 1576.0541 |  | 0 | 1.5 | 30 | 1461.22 | 114.8341
[5 empty] | Rear Left | Long G-Force | Lat G-Force | Velocity m/s^2 | Weight | Rear Right | Long G-Force | Lat G-Force | Velocity m/s^2 | Weight | Weight tranfer
[6 empty] | 0 | 0.1 | 30 | 1737.7223 |  | 0 | 0.1 | 30 | 1668.1397 | 69.5826
[6 empty] | 0 | 0.2 | 30 | 1739.9048 |  | 0 | 0.2 | 30 | 1666.0428 | 73.862
[6 empty] | 0 | 0.3 | 30 | 1742.0872 |  | 0 | 0.3 | 30 | 1663.9459 | 78.1413
[6 empty] | 0 | 0.4 | 30 | 1744.2697 |  | 0 | 0.4 | 30 | 1661.849 | 82.4207
[6 empty] | 0 | 0.5 | 30 | 1746.4522 |  | 0 | 0.5 | 30 | 1659.7521 | 86.7001
[6 empty] | 0 | 0.6 | 30 | 1748.6347 |  | 0 | 0.6 | 30 | 1657.6552 | 90.9794
[6 empty] | 0 | 0.7 | 30 | 1750.8172 |  | 0 | 0.7 | 30 | 1655.5584 | 95.2588
[6 empty] | 0 | 0.8 | 30 | 1752.9996 |  | 0 | 0.8 | 30 | 1653.4615 | 99.5382
[6 empty] | 0 | 0.9 | 30 | 1755.1821 |  | 0 | 0.9 | 30 | 1651.3646 | 103.8176
[6 empty] | 0 | 1 | 30 | 1757.3646 |  | 0 | 1 | 30 | 1649.2677 | 108.0969
[6 empty] | 0 | 1.1 | 30 | 1759.5471 |  | 0 | 1.1 | 30 | 1647.1708 | 112.3763
[6 empty] | 0 | 1.2 | 30 | 1761.7296 |  | 0 | 1.2 | 30 | 1645.0739 | 116.6557
[6 empty] | 0 | 1.3 | 30 | 1763.912 |  | 0 | 1.3 | 30 | 1642.977 | 120.935
[6 empty] | 0 | 1.4 | 30 | 1766.0945 |  | 0 | 1.4 | 30 | 1640.8801 | 125.2144
[6 empty] | 0 | 1.5 | 30 | 1768.277 |  | 0 | 1.5 | 30 | 1638.7832 | 129.4938
Velocity
[5 empty] | Front Left | Long G-Force | Lat G-Force | Velocity m/s^2 | Weight | Front Right | Long G-Force | Lat G-Force | Velocity m/s^2 | Weight | Weight Transfer
[6 empty] | 0 | 0 | 1 | 1477.0328 |  | 0 | 0 | 1 | 1418.6524 | 58.3804
[6 empty] | 0 | 0 | 2 | 1477.2672 |  | 0 | 0 | 2 | 1418.8868 | 58.3804
[6 empty] | 0 | 0 | 3 | 1477.6578 |  | 0 | 0 | 3 | 1419.2774 | 58.3804
[6 empty] | 0 | 0 | 4 | 1478.2046 |  | 0 | 0 | 4 | 1419.8242 | 58.3804
[6 empty] | 0 | 0 | 5 | 1478.9077 |  | 0 | 0 | 5 | 1420.5273 | 58.3804
[6 empty] | 0 | 0 | 6 | 1479.767 |  | 0 | 0 | 6 | 1421.3866 | 58.3804
[6 empty] | 0 | 0 | 7 | 1480.7826 |  | 0 | 0 | 7 | 1422.4022 | 58.3804
[6 empty] | 0 | 0 | 8 | 1481.9544 |  | 0 | 0 | 8 | 1423.574 | 58.3804
[6 empty] | 0 | 0 | 9 | 1483.2824 |  | 0 | 0 | 9 | 1424.902 | 58.3804
[6 empty] | 0 | 0 | 10 | 1484.7667 |  | 0 | 0 | 10 | 1426.3863 | 58.3804
[6 empty] | 0 | 0 | 11 | 1486.4072 |  | 0 | 0 | 11 | 1428.0268 | 58.3804
[6 empty] | 0 | 0 | 12 | 1488.204 |  | 0 | 0 | 12 | 1429.8236 | 58.3804
[6 empty] | 0 | 0 | 13 | 1490.157 |  | 0 | 0 | 13 | 1431.7766 | 58.3804
[6 empty] | 0 | 0 | 14 | 1492.2662 |  | 0 | 0 | 14 | 1433.8858 | 58.3804
[6 empty] | 0 | 0 | 15 | 1494.5317 |  | 0 | 0 | 15 | 1436.1513 | 58.3804
[6 empty] | 0 | 0 | 16 | 1496.9534 |  | 0 | 0 | 16 | 1438.573 | 58.3804
[6 empty] | 0 | 0 | 17 | 1499.5314 |  | 0 | 0 | 17 | 1441.151 | 58.3804
[6 empty] | 0 | 0 | 18 | 1502.2656 |  | 0 | 0 | 18 | 1443.8852 | 58.3804
[6 empty] | 0 | 0 | 19 | 1505.156 |  | 0 | 0 | 19 | 1446.7756 | 58.3804
[6 empty] | 0 | 0 | 20 | 1508.2027 |  | 0 | 0 | 20 | 1449.8223 | 58.3804
[6 empty] | 0 | 0 | 21 | 1511.4056 |  | 0 | 0 | 21 | 1453.0252 | 58.3804
[6 empty] | 0 | 0 | 22 | 1514.7648 |  | 0 | 0 | 22 | 1456.3844 | 58.3804
[6 empty] | 0 | 0 | 23 | 1518.2802 |  | 0 | 0 | 23 | 1459.8998 | 58.3804
[6 empty] | 0 | 0 | 24 | 1521.9518 |  | 0 | 0 | 24 | 1463.5714 | 58.3804
[6 empty] | 0 | 0 | 25 | 1525.7797 |  | 0 | 0 | 25 | 1467.3993 | 58.3804
[6 empty] | 0 | 0 | 26 | 1529.7638 |  | 0 | 0 | 26 | 1471.3834 | 58.3804
[6 empty] | 0 | 0 | 27 | 1533.9042 |  | 0 | 0 | 27 | 1475.5238 | 58.3804
[6 empty] | 0 | 0 | 28 | 1538.2008 |  | 0 | 0 | 28 | 1479.8204 | 58.3804
[6 empty] | 0 | 0 | 29 | 1542.6536 |  | 0 | 0 | 29 | 1484.2732 | 58.3804
[6 empty] | 0 | 0 | 30 | 1547.2627 |  | 0 | 0 | 30 | 1488.8823 | 58.3804
[5 empty] | Rear Left | Long G-Force | Lat G-Force | Velocity m/s^2 | Weight | Rear Right | Long G-Force | Lat G-Force | Velocity m/s^2 | Weight | Weight tranfer
[6 empty] | 0 | 0 | 1 | 1665.5802 |  | 0 | 0 | 1 | 1599.747 | 65.8332
[6 empty] | 0 | 0 | 2 | 1665.8146 |  | 0 | 0 | 2 | 1599.9814 | 65.8332
[6 empty] | 0 | 0 | 3 | 1666.2052 |  | 0 | 0 | 3 | 1600.372 | 65.8332
[6 empty] | 0 | 0 | 4 | 1666.752 |  | 0 | 0 | 4 | 1600.9188 | 65.8332
[6 empty] | 0 | 0 | 5 | 1667.4551 |  | 0 | 0 | 5 | 1601.6219 | 65.8332
[6 empty] | 0 | 0 | 6 | 1668.3144 |  | 0 | 0 | 6 | 1602.4812 | 65.8332
[6 empty] | 0 | 0 | 7 | 1669.33 |  | 0 | 0 | 7 | 1603.4968 | 65.8332
[6 empty] | 0 | 0 | 8 | 1670.5018 |  | 0 | 0 | 8 | 1604.6686 | 65.8332
[6 empty] | 0 | 0 | 9 | 1671.8298 |  | 0 | 0 | 9 | 1605.9966 | 65.8332
[6 empty] | 0 | 0 | 10 | 1673.3141 |  | 0 | 0 | 10 | 1607.4809 | 65.8332
[6 empty] | 0 | 0 | 11 | 1674.9546 |  | 0 | 0 | 11 | 1609.1214 | 65.8332
[6 empty] | 0 | 0 | 12 | 1676.7514 |  | 0 | 0 | 12 | 1610.9182 | 65.8332
[6 empty] | 0 | 0 | 13 | 1678.7044 |  | 0 | 0 | 13 | 1612.8712 | 65.8332
[6 empty] | 0 | 0 | 14 | 1680.8136 |  | 0 | 0 | 14 | 1614.9804 | 65.8332
[6 empty] | 0 | 0 | 15 | 1683.0791 |  | 0 | 0 | 15 | 1617.2459 | 65.8332
[6 empty] | 0 | 0 | 16 | 1685.5008 |  | 0 | 0 | 16 | 1619.6676 | 65.8332
[6 empty] | 0 | 0 | 17 | 1688.0788 |  | 0 | 0 | 17 | 1622.2456 | 65.8332
[6 empty] | 0 | 0 | 18 | 1690.813 |  | 0 | 0 | 18 | 1624.9798 | 65.8332
[6 empty] | 0 | 0 | 19 | 1693.7034 |  | 0 | 0 | 19 | 1627.8702 | 65.8332
[6 empty] | 0 | 0 | 20 | 1696.7501 |  | 0 | 0 | 20 | 1630.9169 | 65.8332
[6 empty] | 0 | 0 | 21 | 1699.953 |  | 0 | 0 | 21 | 1634.1198 | 65.8332
[6 empty] | 0 | 0 | 22 | 1703.3122 |  | 0 | 0 | 22 | 1637.479 | 65.8332
[6 empty] | 0 | 0 | 23 | 1706.8276 |  | 0 | 0 | 23 | 1640.9944 | 65.8332
[6 empty] | 0 | 0 | 24 | 1710.4992 |  | 0 | 0 | 24 | 1644.666 | 65.8332
[6 empty] | 0 | 0 | 25 | 1714.3271 |  | 0 | 0 | 25 | 1648.4939 | 65.8332
[6 empty] | 0 | 0 | 26 | 1718.3112 |  | 0 | 0 | 26 | 1652.478 | 65.8332
[6 empty] | 0 | 0 | 27 | 1722.4516 |  | 0 | 0 | 27 | 1656.6184 | 65.8332
[6 empty] | 0 | 0 | 28 | 1726.7482 |  | 0 | 0 | 28 | 1660.915 | 65.8332
[6 empty] | 0 | 0 | 29 | 1731.201 |  | 0 | 0 | 29 | 1665.3678 | 65.8332
[6 empty] | 0 | 0 | 30 | 1735.8101 |  | 0 | 0 | 30 | 1669.9769 | 65.8332