## H&S Overview
Health and Safety Overview Logbook Entry
Student to complete all white boxes
All boxes coloured orange to be completed by the marker
Student Name | Pablo Model Rodrigues |  |  | Applicable Health & Safety Legislation | Health and Safety Protocol to be followed before any session
Staff | Kerry Tudor |  |  | Health and Safety at Work Act 1974 Provision and Use of Work Equipment Regulations (PUWER) 1998 Management of Health and Safety at Work Regulations 1999 Personal Protective Equipment at Work Regulations 1992 (as amended 2022) | Use the necessary PPE (safety glasses, safety boots, and lab coat). Remove jewelry, tie back long hair, do not wear shorts, and do not use gloves near rotating machinery. Check that the machine guards are installed and secure. Make sure the work area is free of obstacles and spills. Check that the rotor has all screws tightened. Secure the workpiece correctly before turning on the machine. Check the location of the emergency stop button or the instant stop pedal.
Health & Safety Considerations for Machine Workshop
Risk of entanglement with the rotating shaft Projected metal chips can cause eye injuries Sharp tools can cause cuts during setup Hot metal chips and surfaces can cause burns The workpiece must be securely clamped before machining Machine guards must be worn at all times Keep hands away from the cutting area Make sure to select the correct tool and speed Clean chips frequently to prevent slips and falls Follow instructor supervision at all times and ask questions if you have any questions before starting any work.
Health & Safety Considerations for Engine Strip Workshop
Make sure the engine is in safe handling condition (firmly secured in the engine mount). Beware of oil spills and slippery surfaces. Wear gloves when handling engine components. Use tools correctly to avoid knuckle injuries. Keep the work area organized to avoid tripping hazards (store and organize parts within the provided box). Follow the correct engine disassembly and assembly procedures, using the torque tool to avoid breaking bolts or deforming components.
Equipment Used |  |  |  |  | Observations & Feedback
Lathe (Model D) Milling machine Hand saw Bench drill press Caliper Micrometer Digital height gauge Precision square Power tools (socket wrench, ratchet) Pisto ring compressor Levers Motor support Rubber mallet Dial indicator Spring compressor valves |  |  |  |  | I learned how to operate the lathe and milling machine safely. Improved my measuring skills using calipers and micrometers. I Understood the importance of protection and PPE (Personal Protective Equipment) on each different machine or workshop. Gained experience in turning and milling steel components. learned the correct techniques for disassembling/assembling and measuring internal engine parts in a practical engine stripping session. Gained confidence in identifying hazards in workshop environments.
Marks
Applicable Health & Safety Legislation and Protocols |  | 3.5 |  | Out of 4 marks | You could also have mentioned putting the coats and bags in the logs
H&S Considerations for Machine Workshop |  | 2 |  | Out of 2 marks
H&S Considerations for Engine Workshop |  | 1.5 |  | Out of 2 marks | You could have mentioned about being careful of heavy components and trapping fingers etc.
Observations |  | 2 |  | Our of 2 marks
| Total | 9 | Out of 10 marks

## Machine Shop
Machine Shop Logbook Entry
Student to complete all white boxes in electronic log books. Student to copmlete all yellow boxes on hard copy provided in session, this then needs to be handed to technician.
All boxes coloured orange to be completed by the marker
Student Name |  |  | Pablo Model Rodrigues |  |  |  | PPE Required
Session Dates |  |  | 01/10/2025 -08/010/2025 - 15/10/2025 - 22/10/2025 - 29/10/2025 |  |  |  | Safety glasses, lab coat and safety boots
Session Location |  |  | IQ021A
Staff |  |  | David Cooper, Adrian Dix
Mill Activity
Dimension 1 |  |  |  | Dimension 2 |  |  |  |  | Dimension 3
Technical Drawing Dimension | Tolerance (+/-) | Final Dimension Achieved |  | Technical Drawing Dimension |  | Tolerance (+/-) | Final Dimension Achieved |  | Technical Drawing Dimension | Tolerance (+/-) | Final Dimension Achieved
115.00mm | 0.2mm | 115.02mm |  | 60.00mm |  | 0.2mm | 60.06mm |  | 90.00mm | 0.2mm | 90.04
Validated measurement |  | Y |  | Validated measurement |  |  | Y |  | Validated measurement |  | Y
Signed off by Technician |  |  |  | Signed off by Technician |  |  |  |  | Signed off by Technician
Marks |  |  |  | Marks |  |  |  |  | Marks
Correct Dimension (1 mark) |  | 1 |  | Correct Dimension (1 mark) |  |  | 1 |  | Correct Dimension (1 mark) |  | 1
Dimension within tolerance (1 marks) |  | 1 |  | Dimension within tolerance (1 marks) |  |  | 1 |  | Dimension within tolerance (1 marks) |  | 1
Lathe Activity
Dimension 1 |  |  |  | Dimension 2 |  |  |  |  | Dimension 3
Technical Drawing Dimension | Tolerance (+/-) | Final Dimension Achieved |  | Technical Drawing Dimension |  | Tolerance (+/-) | Final Dimension Achieved |  | Technical Drawing Dimension | Tolerance (+/-) | Final Dimension Achieved
30.00mm | 0.2mm | 30.00mm |  | 105.00mm |  | 0.2mm | 105.11mm |  | 36.00mm | 0.05mm | 35.95mm
Validated measurement |  | Y |  | Validated measurement |  |  | Y |  | Validated measurement |  | Y
Signed off by Technician |  |  |  | Signed off by Technician |  |  |  |  | Signed off by Technician
Marks |  |  |  | Marks |  |  |  |  | Marks
Correct Dimension (1 mark) |  | 1 |  | Correct Dimension (1 mark) |  |  | 1 |  | Correct Dimension (1 mark) |  | 1
Dimension within tolerance (1 marks) |  | 1 |  | Dimension within tolerance (1 marks) |  |  | 1 |  | Dimension within tolerance (1 marks) |  | 1
During the sessions you will have also used a range of hand tools, can you provide some good tips and hints on how to achieve the best with these? |  |  |  |  | To use hand tools, you must first know how to work with them, then you will know how to use them correctly. For example, with a hand saw, you need to know when to apply force and use the entire cutting area, keeping it aligned, and use hand files carefully to avoid excessive wear on the edges where you need to remove material scraps and give the final finish. | [5 empty] | Marks
[11 empty] | 3 | Out of 4
When using the Mill and Lathe, how can you ensure the quality of the piece that you are producing? |  |  |  |  | Following the instructions and doing each step one at a time, and checking the measurements as you progress through the steps.
[11 empty] | 2 | Out of 4
Could have mentioned about speed and taking it steady when cutting away material
[8 empty] | Total for Machine Shop |  |  | 17 | out of 20

## Engine Strip
Engine Strip Logbook Entry |  |  |  |  | Please note the Engine Used
10
Student to complete all white boxes
All boxes coloured orange to be completed by the marker |  |  |  |  | Marks
Engine part to be measured | Measurements (mm)
4 Piston Crowns | 78.3 | 78.3 | 78.29 | 78.3 | 1 |  | out of 1
4 Piston Skirts | 78.92 | 78.93 | 78.92 | 78.93 | 1 |  | out of 1
5 Main Crank Shaft Journal Diameters | 48 | 48 | 48 | 48 | 1 |  | out of 1
48
4 Big End Jounral Diameters | 43.99 | 43.99 | 43.99 | 43.99 | 1 |  | out of 1
Crank End float Thrust washers | 0.27 |  | 2.4 |  | 2 |  | out of 2
All cylinder bore values | 78.76 | 78.76 | 78.76 | 78.76 | 1 |  | out of 1
Cylinder 1 stroke (using cyl.2 on TDC) | 82.32 |  |  |  | 1 |  | out of 1
All main bearings (both halves) | 3.07 | 3.08 | 3.07 | 3.08 | 1 |  | out of 1
| 3.07 | 3.08 | 3.07 | 3.08
All big end bearings (both halves) | 1.54 | 1.54 | 1.53 | 1.54 | 1 |  | out of 1
| 1.54 | 1.54 | 1.53 | 1.54
Inlet valve spring free length |  |  |  |  | 0 |  | out of 1
Inlet valve stem diameter |  |  |  |  | 0 |  | out of 1
Inlet valve head diameter |  |  |  |  | 0 |  | out of 1
Using the equation provided in class, write a formula in the box below that references the relevant boxes above to calculate the Engine CC
Engine CC=(π/4)×(B0Re)^2×STR0KE X N of cylinder = 0.785 x 6203.13 x 82.32 x 4 = 1 603 414.817mm^3 Convert mm³ to cm³ (CC) (divide by 1000) = 1 603.41 cc |  |  |  |  | Equation | 2 | out of 2
[5 empty] | Engine cc | 1 | out of 1
What components during the rebuld process have to be torqued, what is the torque setting and where would you find it?
crankshaft bearing bolts = No service operations whatsoever are permitted on the crank assembly. In the event of damage, the complete cylinder block and crank assembly must be changed. connecting rod bearing bolts =No service operations whatsoever are permitted on the crank assembly. In the event of damage, the complete cylinder block and crank assembly must be changed. head screws = Stagel: 15Nm. Stage 2: 30 Nm. Stage 3: 90 degrees. control bearing screws = Stage 1: One half turn on each bolt until all of the camshaft bearing caps are in contact with the cylinder head. Stage 2: 7 Nm. Stage 3: 45 degrees |  |  |  |  | Components identified | 2 | out of 2
[5 empty] | Torque settings | 1 | out of 1
[5 empty] | Torque location | 0 | out of 1 | Where did you find the information about the torrque settings - handbook?
Describe areas in the engine where it might be possible to see evidence of wear? What can that wear tell us about the engine?
Describe the areas of the engine where signs of wear could be observed. What can this wear tell us about the engine? In the cylinder head, the valve timing and bearings should be checked for wear, taking the necessary measurements. Visually, any bluish areas may indicate engine overheating. Also in the cylinder head, the intake and exhaust valves should be checked for wear on the valves or guides. In the engine block, check for marks or scratches on the cylinder liners. Measurements should also be taken with a dial indicator to check if the cylinder is oval. The crankshaft bearings, located between the crankshaft journals, should also be checked; they have measurements that must be verified during engine disassembly. The crankshaft should also undergo a visual inspection and inspection with measuring tools, as should the connecting rods. In fact, all parts that rotate in the engine should be inspected visually and with measuring tools. |  |  |  |  | 5 |  | out of 5
[5 empty] | Total | 21 | Out of 25

## Suspension
Suspension Logbook Entry
Student to complete all white boxes
All boxes coloured orange to be completed by the marker | [9 empty] | Marks
Week 1
During the first week, you will measure the steering points. Record these measurements here | Inboard Co-ordinates |  | x |  | y |  | z |  |  | 0 | Out of 1.5
| Outboard Co-ordinates |  | x |  | y |  | z |  |  | 0 | Out of 1.5
Week 2
During the second week, you will be collecting data to enable you to calculate the torisional stiffness, please input the torsional stiffness equation and calculate the value | Equations | k=θT​ | [7 empty] | 0 | Out of 4 | Equation is incorrect
| Value | [8 empty] | 0 | Out of 2
Week 3
During this week, you will be collecting data from the damper dyno, using the graphs created please fill in the information on damper coefficient | High speed rebound |  | Rebound Knee Point |  | Origin | Bump Knee Point |  | High Speed Bump
| x vlaue | y value | x vlaue | y value | 0,0 | x vlaue | y value | x vlaue | y value
| 9.5 in/s | 126.7 lbs | 2.2 in/s | 51.9 lbs |  | 2.2 in/s | 25.4 lbs | 9.5 in/s | 67.8 lbs | 4 | Out of 4
| Gradiant 1 |  | Gradiant 2 |  | Gradiant 3 |  | Gradiant 4
| 10.25 |  | 23.59 |  | 11.55 |  | 5.81 |  |  | 2.5 | Out of 4 | No units and values are slightly out from expected values but stil reasonable.
Gradient 1 is between High speed rebound and rebound knee point - this if your high speed rebound damping coefficient in Ns/m
Gradient 2 is between rebound knee point and origin - this if your low speed rebound damping coefficient in Ns/m
Gradient 3 is between the origin and bump knee point - this if your low speed bump damping coefficient in Ns/m
Gradient 4 is between the bump knee point and the high speed bump - this if your high speed bump damping coefficient in Ns/m
[9 empty] | Total | 6.5 | Out of 17

## Ad Manufacturing
Advanced Manufacturing Logbook Entry
Student to complete all white boxes |  | Marks
All boxes coloured orange to be completed by the marker
What is meant by Adavanced Manufacturing | Advanced Manufacturing is basically using modern technology like automation, robotics, CNC machines and 3D printing to make parts faster and more accurate. It helps improve production and quality but also reduce human error. | 2 |  | Out of 2
What equipment does UWTSD have for Advanced Manufacturing? | UWTSD have different types of equipment for advanced manufacturing such as CNC milling machines, CNC lathes, 3D printers and laser cutters | 3 |  | Out of 4
Could also have mentioned the composite faciliites and autoclave
What is used to programme the CNC machines to produce components? | CNC machines are programmed using CAM software and G-code. The G-code tells the machine how to move, speed and what operations it need to do. | 1 |  | Out of 1
What type of material do the 3d printers use? | 3D printers normally use thermoplastic materials like PLA, ABS and PETG. These materials comes in filament form and are melted during the printing process. | 2 |  | Out of 2
If you wanted to 3D print a component for a project, what would be the steps that you would need to take? | First design the part using CAD software like Fusion 360. Then export the file as STL and import it into a slicing software like Bambu Studio. After that set the printing settings like infill, supports and temperature. Send the file to the printer and start the print. Finally remove the supports and do some finishing if needed. | 3 |  | Out of 3
|  | Total | 11 | out of 12

## Composites
Composites Logbook Entry
Student to complete all white boxes |  | Marks
All boxes coloured orange to be completed by the marker
What materials are needed ? | The materials needed for composites typically include reinforcing fibers, such as carbon fiber or fiberglass, and a resin, such as epoxy or polyester. | 2 |  | out of 2
How are component made? What are the steps required? | First, the mold is prepared and cleaned. Then, a release agent is applied so that the piece does not stick. After that, the fiber layers are placed inside the mold in the correct orientation. Then, resin is applied to moisten the fibers. Finally, the piece is removed from the mold. | 3 |  | out of 4
Often the parts need to have some finishing once they are removed from the mould
Are there any health & safety risks with using composites | Yes, there are some risks when working with composites. The resin can release fumes that are not good to inhale, and the fibers can irritate the skin. Additionally, using sharp tools and cutting the material can be dangerous. It is essential to use appropriate PPE, such as gloves, a mask, and safety glasses. | 2 |  | out of 2
Any observations or good practice hints to note | It is important to ensure that the fibers are positioned correctly. The resin must be mixed properly, in the correct proportion; it is also not good to mix two types of fiber. Always keep the work area clean and well-ventilated. The constant use of PPE is also essential. | 2 |  | out of 2
|  | Total | 9 | out of 10

## Personal Development Plan
Personal Development Plan
Student to complete all white boxes
All boxes coloured orange to be completed by the marker
Short Term Career Goals (0- 5 years)? |  |  | Complete the Engineering degree, gain practical experience in CAD, and try to get an internship in the automotive or machining industry.
Long Term Career Goals (5-10 years)? |  |  | To work as a senior automotive engineer, having completed a specialization in the field, and perhaps working in motorsport teams or prototype development.
| Goal | Objective |  | Resources Needed | Measurement of Success | Target Date
1 | To improve my CAD skills | Complete at least 3 independent CAD projects involving assemblies and tolerancing within 6 months. |  | Fusion 360 advanced tutorials, access to workshop equipment, industry internship opportunity, mentorship from lecturers | Successfully produce a complete CAD assembly with manufacturing drawings and tolerances meeting workshop standards. | 6 months
2 | Work for a company in the area | Study in order to excel. |  | Companies that I can identify myself to in order to send my application. | to be able to work on small projects and perform tasks that a competent engineer… | 1 year
3 | Create my own project | studying engineering concepts |  | classes and lectures in the area you intend to carry out the project. | to be able to integrate this project into the industry | 3 or 4 years
4
What do you think could be the biggest impact on you achieving your goals? |  |  | I believe the biggest impact will be on my time management. As I work night shifts and my wife is expecting our son next quarter, I will need to adopt structured weekly planning and dedicate fixed study blocks to maintain academic performance. This life change will require strong discipline, and balancing all responsibilities will be a significant challenge.
Why is having a PDP important for an engineer? |  |  | A Personal Development Plan is important for an engineer because engineering is a profession that requires continuous learning and improvement. Technology, standards, and industry practices constantly evolve, so engineers must regularly assess their skills and identify areas for development. A PDP provides structure, helping engineers set clear goals, measure progress, and maintain professional growth. It also supports accountability and long-term career planning, which are essential in a competitive and technically demanding industry.For me, it also provides direction and helps ensure that my academic development aligns with my future career in automotive engineering.
Marks
Pass or Fail |  |  | Pass

## CPD
Continuous Professional Development
Student to complete all white boxes
All boxes coloured orange to be completed by the marker
Briefly describe what is meant by Continuous Professional Development (CPD) and why it is important to engineers? |  | Marks
Continuous Professional Development (CPD) is the ongoing learning and improvement of skills that engineers undertake throughout their careers. It is essential due to the rapid evolution of technology, tools, and standards in engineering. |  | 2 | Out of 3
Identify a CPD event or activity that you could attend/complete that would help to support your learning or desired career path. Please provide details of the date & location or URL.
Continuing Professional Development (CPD) training webinar 19 January 2026 ¦ 10.30am - 12pm ¦ online - Book your non-member place https://www.theiet.org/career/training-courses/continuing-professional-development-cpd?Phrase=e&Location=&EventType=Course&Date= |  | 1 | Out of 1
What did you learn from the CPD event or activity? How do you feel this has helped your professional development?
This CPD activity provided a solid foundation in vehicle dynamics, covering the essentials of suspension systems, weight transfer, tire forces, and the application of data analysis to evaluate performance. |  | 1 | Out of 2
| Total | 4 | out of 6

## Marks
Session Tab | Mark | Out of
Health and Safety Overview | 9 | 10
Machine Shop Sessions | 17 | 20
Engine Strip Sessions | 21 | 25
Suspension | 6.5 | 17
Advanced Manufacturing | 11 | 12
Composites | 9 | 10
PDP |  | Pass or Fail
CPD | 4 | 6
Logbook Total | 77.5 | 100
MATLAB Mark | 81 | 100
Assignment Total | 78.375 | %