## Sheet1
Ducati 1199 Panigale S
Bike Specification Sheet
Dr Owen Williams – University of Wales TSD: | [11 empty] | m^3 | cc
[11 empty] | Bore | 0.112
Total Length |  |  | 2075 | mm | [6 empty] | Vol | 0.000599 | 599.0037
Total Width |  |  | 810 | mm
Total Height |  |  | 1110 | mm | [6 empty] | Vc | 5.2087e-05 | 52.0873
Seat Height |  |  | 825 | mm
Minimum Ground Clearance |  |  | 129 | mm | [6 empty] | Clearance Height
Footpeg Height |  |  | 399 | mm | [6 empty] | m | 0.005287
Wheelbase |  |  | 1437 | mm | [6 empty] | mm | 5.287
| Steering Head Angle |  |  | 24.5 | deg
| Steering Angle |  |  | 27 | deg
| Trail |  |  | 100 | mm
Suspension
| Fork Legs |  |  | 43 | mm |  | Front Rim | MT 3.50 x 17
| Front Wheel Travel |  |  | 120 | mm | Link | Front Tyre | 120/70 - ZR17
| Rear Wheel Travel |  |  | 130 | mm | 2.1703 | Rear Rim | MT 5.5 x 17
| Shock Absorber Stroke |  |  | 59.9 | mm |  | Rear Tyre | 200/55 ZR17
| Engine | Longitudial 90 degree 'L' Twin Cylinder 4T
| Bore |  |  | 112 | mm |  | Gearbox
| Stroke |  |  | 60.8 | mm |  | Primary Drive |  | 30/53 | 0.56604
| Con Rod Length |  |  | 110.08 | mm |  | Drive Ratio |  | 0.53
| Displacement |  |  | 1198 | cc |  | Final Drive |  | 15/39 | 0.38462
| Compression Ratio (+- 0.5) |  |  | 12.5 ± 0.5 | : 1 |  | 1st |  | 15/37 | 0.40541
| Small End | 22.0427 | Big End | 49.0416 | mm |  | 2nd |  | 16/30 | 0.53333
[7 empty] | 3rd |  | 18/27 | 0.66667
| Valvetrain | [5 empty] | 4th |  | 20/25 | 0.8
| Intake Opening |  |  | 19 | BTDC |  | 5th |  | 22/24 | 0.91667
| Intake Closing |  |  | 60 | ABDC |  | 6th |  | 24/23 | 1.0435
| Intake Valve Diameter |  |  | 46.8 | mm |  | Chain links |  | 106
| Exhaust Opening |  |  | 63 | BBDC
| Exhaust Closing |  |  | 26 | ATDC |  | Coolant | 2.3 | Litres
| Exhaust Valve Diameter |  |  | 38.2 | mm |  | Fork Oil | 155 | cc per leg
| Lift (with 0mm valve clearance) | [5 empty] | Fuel | 17 | Litres
|  | Intake |  | 16 | mm |  | Oil | 3.7 | Litres
|  | Exhaust |  | 14.3 | mm |  | Plugs | NGK MAR09A-J
| Opening Rocker Arm - Intake |  |  | 0.10÷0.15 mm |  | 0.07÷0.22 mm
| Opening Rocker Arm - Exhaust |  |  | 0.15÷0.20 mm |  | 0.12÷0.27 mm
| Closing Rocker Arm - Intake |  |  | 0.13÷0.18 mm |  | 0.13÷0.23 mm
| Closing Rocker Arm - Exhaust |  |  | 0.08÷0.13 mm |  | 0.08÷0.18 mm
| Suspension Settings (Standard - Front) |  |  |  |  | Throttle Body |  | 67.5 | mm
| Rebound |  | 10 | clicks |  | Injectors |  | 2 | per cylinder
| Compression |  | 8 | clicks |  | Firing points per injector |  |  | 12
| Spring Preload |  | 8 | mm
| Suspension Settings (Standard - Rear) |  |  |  |  | Joe | Springs | 9 | N/mm
| Rebound |  | 10 | clicks |  |  | Air Gap | 130 | mm
| Compression |  | 10 | clicks |  |  | Compression | 8 | clicks out
| Spring Preload |  | 6 | mm |  |  | Rebound | 10 | clicks out
[7 empty] | Fork-Drop | 10 | mm
Brakes (Front)
| Brembo Disk |  |  | 330 | mm |  | Drag Link Length | 155 | mm
| Caliper Cylinder Diameter |  |  | 30 | mm |  | Spring | 90 | N/mm
| Master Cylinder Diameter |  |  | 16 | mm |  | Pre-Load | 12 | mm
| Brakes (Rear) | [5 empty] | Compression | 12 | clicks out
| Brembo Disk |  |  | 245 | mm |  | Rebound | 10 | clicks out
| Caliper Cylinder Diameter |  |  | 34 | mm
| Master Cylinder Diameter |  |  | 13 | mm
| Iwf | 0.604 |  |  | Front End |  |  | h | 659.95
| RFront | 0.30335 |  |  | Mf | 30.7 |  | CoG X | 735.05
| RRear | 0.32818 |  |  | bf | 0.024 |  | b | 712.95
| tFront | 0.06258 |  |  | hf | 0.461 |  | Mfront | 130
| tRear | 0.1076 |  |  | Ixf | 1.23 |  | Mrear | 134
| Fork Offset | 0.03 |  |  | Iyf | 1.4 |  | Mass Total | 264
| Mass | 264 |  |  | Izf | 0.44
| MUsFront | 13
| MUsRear | 12.5 |  |  | Steering Damper |  | 6.78
| Static Rake Angle |  | 23.22 |  | kCamber Front |  | 1.33
| Static Wheelbase |  | 1.4355 |  | kCornering Front |  | 12.17
| Static Sag Front |  | 33.6 |  | kCamber Rear |  | 1.31
| Static Sag Rear |  | 4.3 |  | kCornering Rear |  | 11.33
| Dynamic Rake Angle |  | 23.1 |  | kTwisting Front |  | 0.035
| Dynamic Wheelbase |  | 1.4309 |  | kSelfAligning Front |  | -0.475
| Dynamic Sag Front |  | 48 |  | CRes Rolling |  | 0.06757
| Dynamic Sag Rear |  | 8.9
Gio
Rear | Rear Ride Height |  | 230
| Swinarm Length |  | 540
| Pivot X |  | 0
| Pivot Y |  | 0
Link
| Pushrod |  | 103
Shock
| Spring |  | 100
| Pre-Load |  | 10
| Top Out Spring |  | 80
| Top Out Spring Stroke |  | 10
| Gas Pressure |  | 6
| Rod Diameter |  | 14
| Gas Force |  | 92.36
| Bump Rubber Length |  | 20
| Bump Rubber K |  | 100
| Max Stroke |  | 65
| Free Travel |  | 45
Front
| Front Ride Height |  | 233
| Offset |  | 31
| Headstock Insert |  | 23.5+5
| Lower Insert Offset |  | 9.25
| Rake |  | 25.5
| Lower Clamp Height |  | 51
| Outer Tube to Spindle |  | 209
Fork
| Spring |  | 10.5
| Pre Load |  | 10
| Top Out Spring K |  | 4
| Top Out Spring Stroke |  | 40
| Oil Level / Air Gap |  | 240
| Gas Pressure |  | 6
| Rod Diameter |  | 10
| Gas Force |  | 47.12
| Bump Rubber |  | 68
| Free travel before rubber |  | 125.5
| Inner Tube Diameter |  | 43