## H&S Overview
Health and Safety Overview Logbook Entry
Student to complete all white boxes
All boxes coloured orange to be completed by the marker
Student Name | Harri Brown |  |  | Applicable Health & Safety Legislation | Health and Safety Protocol to be followed before any session
Staff | Mark Fall |  |  | The the Health and Safety at Work Act 1974, which sets out general duties to ensure workplace safety. The Provision and Use of Work Equipment Regulations (PUWER) 1998 cover the safe use of machinery and tools. The Personal Protective Equipment at Work Regulations 1992 ensure the correct use of PPE. | Before any session, you should ensure you are wearing the correct PPE, including safety glasses, gloves, and protective clothing. Check that the work area and equipment are clean, organized, and free from hazards. Make sure all machines and tools are in good working condition and that guards and safety devices are in place. Review the task instructions and any risk assessments, and ensure you are trained and competent to use the equipment. Finally, be aware of emergency exits, first aid, and fire safety procedures.
Adrian Dix
David Cooper
Health & Safety Considerations for Machine Workshop
Always follow workshop safety rules and only operate machines if properly trained. Keep the work area clean and free of hazards, and ensure all guards are in place before using equipment. Secure workpieces correctly and use the right tools for the job. Avoid loose clothing or jewellery, and tie back long hair. Stay focused while operating machinery and never leave machines running unattended. Keep hands and face away from all moving parts. Any spillages on floor must be reported to member of staff. Use barrier cream before and soap after operating a machine.
Health & Safety Considerations for Engine Strip Workshop
Ensure the engine is stable and properly supported before working on it. Use the correct tools and follow proper procedures to avoid injury or damage. Be cautious of sharp edges, hot components, and fluids such as oil or coolant. Keep the workspace clean and dispose of waste materials safely.
Equipment Used |  |  |  |  | Observations & Feedback
Mill, Lathe, a pedestal drill, file, a saw, hammer, calipers, micrometer, and a vice. Socket sets, torque wrench, breaker bar, and an engine stand. |  |  |  |  | Following safety procedures and wearing PPE helped prevent accidents and maintain a safe working environment. No one started without the proper PPE. I realized that I need to take my time with setup and alignment and continue practicing hand tool skills to improve precision.
Marks
Applicable Health & Safety Legislation and Protocols |  | 3.5 |  | Out of 4 marks | Could have mentinoed putting bags and coats in the lockers etc
H&S Considerations for Machine Workshop |  | 2 |  | Out of 2 marks
H&S Considerations for Engine Workshop |  | 1 |  | Out of 2 marks | Could have mentioned the need for safety boots due to the heavy components and not dropping parts
Observations |  | 2 |  | Our of 2 marks
| Total | 8.5 | Out of 10 marks

## Machine Shop
Machine Shop Logbook Entry
Student to complete all white boxes in electronic log books. Student to copmlete all yellow boxes on hard copy provided in session, this then needs to be handed to technician.
All boxes coloured orange to be completed by the marker
Student Name |  |  | Harri Brown |  |  |  | PPE Required
Session Dates |  |  | October 1st, 8th, 15th, 22nd, and 29th |  |  |  | Appropriate PPE includes safety glasses to protect your eyes, steel-toe boots to protect your feet, and protective clothing like dust coats or overalls. Depending on the task, gloves and hearing protection may also be required.
Session Location |  |  | IQ021A
Staff |  |  | Adrian Dix / David Cooper
Mill Activity
Dimension 1 |  |  |  | Dimension 2 |  |  |  |  | Dimension 3
Technical Drawing Dimension | Tolerance (+/-) | Final Dimension Achieved |  | Technical Drawing Dimension |  | Tolerance (+/-) | Final Dimension Achieved |  | Technical Drawing Dimension | Tolerance (+/-) | Final Dimension Achieved
115.00mm | 0.2mm | 115.06mm |  | 60.00mm |  | 0.2mm | 60.05mm |  | 90.00mm | 0.2mm | 90.00mm
Validated measurement |  | Y |  | Validated measurement |  |  | Y |  | Validated measurement |  | Y
Signed off by Technician |  |  |  | Signed off by Technician |  |  |  |  | Signed off by Technician
Marks |  |  |  | Marks |  |  |  |  | Marks
Correct Dimension (1 mark) |  | 1 |  | Correct Dimension (1 mark) |  |  | 1 |  | Correct Dimension (1 mark) |  | 1
Dimension within tolerance (1 marks) |  | 1 |  | Dimension within tolerance (1 marks) |  |  | 1 |  | Dimension within tolerance (1 marks) |  | 1
Lathe Activity
Dimension 1 |  |  |  | Dimension 2 |  |  |  |  | Dimension 3
Technical Drawing Dimension | Tolerance (+/-) | Final Dimension Achieved |  | Technical Drawing Dimension |  | Tolerance (+/-) | Final Dimension Achieved |  | Technical Drawing Dimension | Tolerance (+/-) | Final Dimension Achieved
30mm | 0.2mm | 30.03mm |  | 105mm |  | 0.2mm | 105.06mm |  | 36mm | 0.05mm | 35.96mm
Validated measurement |  | Y |  | Validated measurement |  |  | Y |  | Validated measurement |  | Y
Signed off by Technician |  |  |  | Signed off by Technician |  |  |  |  | Signed off by Technician
Marks |  |  |  | Marks |  |  |  |  | Marks
Correct Dimension (1 mark) |  | 1 |  | Correct Dimension (1 mark) |  |  | 1 |  | Correct Dimension (1 mark) |  | 1
Dimension within tolerance (1 marks) |  | 1 |  | Dimension within tolerance (1 marks) |  |  | 1 |  | Dimension within tolerance (1 marks) |  | 1
During the sessions you will have also used a range of hand tools, can you provide some good tips and hints on how to achieve the best with these? |  |  |  |  | Always maintain a firm grip and apply steady, controlled force rather than rushing. Keep tools clean to improve accuracy and finish. Measure work carefully before cutting or shaping, and check progress regularly. Follow proper technique and safety practices. | [5 empty] | Marks
[11 empty] | 4 | Out of 4
When using the Mill and Lathe, how can you ensure the quality of the piece that you are producing? |  |  |  |  | The workpiece must be securely clamped and properly aligned to prevent movement or errors. Selecting the correct cutting tools, speeds, and feed rates for the material being used. Checking dimensions regularly to catch any mistakes early.
[11 empty] | 4 | Out of 4
[8 empty] | Total for Machine Shop |  |  | 20 | out of 20

## Engine Strip
Engine Strip Logbook Entry |  |  |  |  | Please note the Engine Used
10
Student to complete all white boxes
All boxes coloured orange to be completed by the marker |  |  |  |  | Marks
Engine part to be measured | Measurements (mm)
4 Piston Crowns | 78.3 | 78.3 | 78.29 | 78.3 | 1 |  | out of 1
4 Piston Skirts | 78.92 | 78.93 | 78.92 | 78.93 | 1 |  | out of 1
5 Main Crank Shaft Journal Diameters | 48 | 48 | 48 | 48 | 1 |  | out of 1
48
4 Big End Jounral Diameters | 43.99 | 43.99 | 43.99 | 43.99 | 1 |  | out of 1
Crank End float Thrust washers | 0.27 |  | 2.4 |  | 2 |  | out of 2
All cylinder bore values | 78.76 | 78.76 | 78.76 | 78.76 | 1 |  | out of 1
Cylinder 1 stroke (using cyl.2 on TDC) | 81.7 |  |  |  | 1 |  | out of 1
All main bearings (both halves) | 3.08 | 3.07 | 3.08 | 3.08 | 1 |  | out of 1
| 3.08 | 3.07 | 3.07 | 3.08
All big end bearings (both halves) | 1.54 | 1.53 | 1.53 | 1.54 | 1 |  | out of 1
| 1.54 | 1.54 | 1.54 | 1.53
Inlet valve spring free length | 47.75 |  |  |  | 1 |  | out of 1
Inlet valve stem diameter | 5.98 |  |  |  | 1 |  | out of 1
Inlet valve head diameter | 30.12 |  |  |  | 1 |  | out of 1
Using the equation provided in class, write a formula in the box below that references the relevant boxes above to calculate the Engine CC
CC = (PI()/4)*(G13^2)*G14*4 = 1592147.665cc |  |  |  |  | Equation | 2 | out of 2
[5 empty] | Engine cc | 1 | out of 1
What components during the rebuld process have to be torqued, what is the torque setting and where would you find it?
Cylinder head bolts (st1=30Nm, st2=50Nm, st3=+90deg). Main bearing caps (90Nm). Cam bearing caps (st1=10Nm, st2=20Nm). Conrod bolts (st1=20Nm, st2=+90deg). Values can be found in the manufacturer workshop manuals. |  |  |  |  | Components identified | 2 | out of 2
[5 empty] | Torque settings | 1 | out of 1
[5 empty] | Torque location | 1 | out of 1
Describe areas in the engine where it might be possible to see evidence of wear? What can that wear tell us about the engine?
Piston skirts and bores could show scoring, meaning the engine is overheating or there is poor lubrication. Wear on valves could also mean this, as well as surface wear on shell bearings and cam lobes. This could mean there are parts with measurements that are out of tolerance. |  |  |  |  | 3.5 |  | out of 5
Different typs of wear could have been mentioned.
[5 empty] | Total | 23.5 | Out of 25

## Suspension
Suspension Logbook Entry
Student to complete all white boxes
All boxes coloured orange to be completed by the marker | [9 empty] | Marks
Week 1
During the first week, you will measure the steering points. Record these measurements here | Inboard Co-ordinates |  | x | -145 | y | 181.3 | z | 310.99 |  | 1.5 | Out of 1.5
| Outboard Co-ordinates |  | x | -61.5 | y | 737 | z | 352.18 |  | 1.5 | Out of 1.5
Week 2
During the second week, you will be collecting data to enable you to calculate the torisional stiffness, please input the torsional stiffness equation and calculate the value | Equations | torsional stiffness = torque / angular displacement | [7 empty] | 3.5 | Out of 4 | Normally we say Angle of Twist not angular displacement
k = T / θ
| Value | k = 355.9 / (0.12 * (π/180)) = 169929.7327Nm/rad | [7 empty] | 2 | Out of 2 | Normally it is given in Nm/deg (which your value converted comes to 2965.83 Nm/deg) and this is acceptable.
Week 3
During this week, you will be collecting data from the damper dyno, using the graphs created please fill in the information on damper coefficient | High speed rebound |  | Rebound Knee Point |  | Origin | Bump Knee Point |  | High Speed Bump
| x vlaue | y value | x vlaue | y value | 0,0 | x vlaue | y value | x vlaue | y value
| 0.241 | 677 | 0.0229 | 216 |  | 0.0229 | 156 | 0.241 | 391 | 2.5 | Out of 4 | No units given, I think yours are m/s and N. Your values are a little different to the expected values but are ok.
| Gradiant 1 |  | Gradiant 2 |  | Gradiant 3 |  | Gradiant 4
| 2115 |  | 9437 |  | 6817 |  | 1077 |  |  | 3 | Out of 4 | No units given but I think they are in Nm/s. Your values for Gradient 2 and 3 are quite high but 1 and 4 are accurate.
Gradient 1 is between High speed rebound and rebound knee point - this if your high speed rebound damping coefficient in Ns/m
Gradient 2 is between rebound knee point and origin - this if your low speed rebound damping coefficient in Ns/m
Gradient 3 is between the origin and bump knee point - this if your low speed bump damping coefficient in Ns/m
Gradient 4 is between the bump knee point and the high speed bump - this if your high speed bump damping coefficient in Ns/m
[9 empty] | Total | 14 | Out of 17

## Ad Manufacturing
Advanced Manufacturing Logbook Entry
Student to complete all white boxes |  | Marks
All boxes coloured orange to be completed by the marker
What is meant by Adavanced Manufacturing | Advanced Manufacturing describes the use of innovative technology, automation, and smart processes to improve production efficiency, quality, and adaptability in creating products. | 2 |  | Out of 2
What equipment does UWTSD have for Advanced Manufacturing? | CNC machines, CAD/CAM software, and coordinate measuring machines (CMM) for design and inspection. | 2 |  | Out of 4
You could have also mentioned the range of 3D printers, the composite production areas and associated autoclave.
What is used to programme the CNC machines to produce components? | G-code (Geometric Code) is used, which works through a cartesian co-ordinate system. The commands are through discrete X,Y co-ordinates. | 1 |  | Out of 1
What type of material do the 3d printers use? | Thermoplastic materials such as PLA (Polylactic Acid), ABS (Acrylonitrile Butadiene Styrene), and PETG (Polyethylene Terephthalate Glycol). | 2 |  | Out of 2
If you wanted to 3D print a component for a project, what would be the steps that you would need to take? | First, create a 3D CAD model of the component. Import the model into a software to set parameters such as layer height, infill, and material. Prepare the 3D printer by loading the correct material and checking calibration. Once complete, remove the part, carry out any post-processing (sanding), and check it meets required specifications. | 2.5 |  | Out of 3 | What type of file do you need to save the module as
|  | Total | 9.5 | out of 12

## Composites
Composites Logbook Entry
Student to complete all white boxes |  | Marks
All boxes coloured orange to be completed by the marker
What materials are needed ? | Materials needed include reinforcement fibres (carbon fibre or fibreglass), resin (epoxy or polyester), a hardener/catalyst, and a mould or release agent. | 2 |  | out of 2
How are component made? What are the steps required? | Components are made by first preparing the mould and applying a release agent. The reinforcement fibres are then cut and placed into the mould. Resin is mixed with a hardener and applied to the fibres. The layers are built up to the required thickness, ensuring they are fully saturated. The component is then left to cure (harden), after which it is removed from the mould and finished if needed. | 3 |  | out of 4
How do you cure the component - either left to air cure or put it the autoclave
Are there any health & safety risks with using composites | Resins and hardeners can give off harmful fumes and may cause skin irritation. Fibre materials like carbon fibre or fibreglass can produce dust that irritates the skin, eyes, and lungs. There is also a risk of cuts from sharp fibres and fire hazards from certain chemicals. Proper PPE, ventilation, and safe handling procedures are important. | 2 |  | out of 2
Any observations or good practice hints to note | Ensure fibres are laid neatly and evenly to avoid weak spots. Mix resin accurately and apply it thoroughly to fully saturate the fibres. Work in a clean, well-ventilated area and avoid rushing to prevent mistakes. Check for air bubbles and remove them. | 2 |  | out of 2
|  | Total | 9 | out of 10

## Personal Development Plan
Personal Development Plan
Student to complete all white boxes
All boxes coloured orange to be completed by the marker
Short Term Career Goals (0- 5 years)? |  |  | Improve my understanding of automotive engineering fundamentals and get a degree whislt becoming more independent.
Long Term Career Goals (5-10 years)? |  |  | Have a job and financial stability.
| Goal | Objective |  | Resources Needed | Measurement of Success | Target Date
1 | Improve time management | balance university and personal activities |  | time management apps, planner/calendar | meet deadlines consistently and reduce last minute work | within 1 year
2 | become more financially responsible | save money and manage spending |  | bank accounts, saving/budgeting apps, part-time work | consistent saving and controlled spending | within 3 years
3 | gain practical experience | learn to assemble and disassemble engine components |  | university workshop, online tutorials | successfully assemble/disassemble components | within 4 years
4 | improve and develop engineering skills | improve technical knowledge and CAD skills |  | university resources, software, tutorials | complete assignments/projects with good grades | within 3 years
What do you think could be the biggest impact on you achieving your goals? |  |  | Consistency and discipline, balancing university, social life and personal responsibilities. Lack of motivation could slow progress, so staying organised and committed is important.
Why is having a PDP important for an engineer? |  |  | Because it helps engineers plan their development in both technical skills and personal qualities. Having clear goals helps ensure continuous improvement and better career progression, especially for engineers who require teamwork, communication, and organisation.
Marks
Pass or Fail |  |  | Pass

## CPD
Continuous Professional Development
Student to complete all white boxes
All boxes coloured orange to be completed by the marker
Briefly describe what is meant by Continuous Professional Development (CPD) and why it is important to engineers? |  | Marks
It is the ongoing process of learning, improving, and updating skills and knowledge throughout an engineer’s career. It is important because engineering technologies and industry standards are constantly evolving, and CPD ensures engineers remain competent, innovative, and employable while adhering to professional and safety standards. |  | 3 | Out of 3
Identify a CPD event or activity that you could attend/complete that would help to support your learning or desired career path. Please provide details of the date & location or URL.
“Driving Ahead: The Future of the Car” – IMechE Webinar. Found on the Webinar Hub of the IMechE website, which takes you to their Youtube account and videos. URL: https://www.youtube.com/watch?v=8zQrr9_HXSk&list=PLqsai3fnPH2HqgY2yMf_D21ujbAsiIC39&index=20 |  | 1 | Out of 1
What did you learn from the CPD event or activity? How do you feel this has helped your professional development?
I learned about the future trends in automotive engineering, including the shift towards electric and autonomous vehicles, new powertrain technology, and how vehicle design is changing to achieve sustainability and economy objectives. The webinar highlighted industry challenges and innovations that are shaping the future of cars. It has given me a broader understanding of emerging technologies in the automotive industry. It gives my studies context and will help me make better design choices and keep up with the demands of the automobile industry in the future. |  | 2 | Out of 2
| Total | 6 | out of 6

## Marks
Session Tab | Mark | Out of
Health and Safety Overview | 8.5 | 10
Machine Shop Sessions | 20 | 20
Engine Strip Sessions | 23.5 | 25
Suspension | 14 | 17
Advanced Manufacturing | 9.5 | 12
Composites | 9 | 10
PDP |  | Pass or Fail
CPD | 6 | 6
Logbook Total | 90.5 | 100
MATLAB Mark | 85.5 | 100
Assignment Total | 89.25 | %