## Front
NRM1 Cost Plan Template
F+G
27/03/2020

## Information Used
Information Used & Assumptions
1 | Information Used
Technical Elevations sheet 1 (External)
Technical Elevations sheet 2 (External)
Proposed Ground Floor Plan
Proposed First Floor Plan
Proposed Second Floor Plan
Information as provided by Swansea metropolitan university
Multi-Utility Infrastructure Feasibility Study
2 | General assumptions:
£350/m2 of GIFA for the provision of mechanical and eletrical
£150/m2 based on footprint area to cover new substructure installation
£150,000.00 Provisional sum for removal of contaminated waste
Provisional sum of £135,000.00 to cover FF&E and installation
Anticipated commencement of the project 1Q21
No abnormal ground condition
Provisional sum of £70,000.00 for two revolving doors
Provisional sum of £45/m2 of the GIFA to cover structural work
External works not included
Preliminaries 15%
Design contingency 10%
3 | General notes and exclusions;
All included costs are subject to variation following design development.
Risks associated with BREXIT are not considered.
A risk allowance of 25% is included for this estimate.
VAT is excluded from the estimate.
Works will be undertaken in a single phase.

## Summary Original
Project details: Educational Facility
Description: New University Library
Works cost estimate
Based on GIA of: 2724 m2
| Group Element | Element Type | Cost | £/m2
Building works estimate
| Group element 0 | FACILITATING WORKS | 150000 | 55.06
| Group element 1 | SUBSTRUCTURE | 164846 | 60.52
| Group element 2 | SUPERSTRUCTURE | 1444216 | 530.18
| Group element 3 | INTERNAL FINISHES | 177087 | 65
| Group element 4 | FITTINGS AND FURNISHINGS | 135000 | 49.56
| Group element 5 | SERVICES | 967905 | 355.32
| Group element 8 | EXTERNAL WOKS - excluded from scope | 0 | 0
| Group element 9 | MAIN CONTRACTORS PREMILINARIES | 454681 | 166.92
Works cost estimate (sub total A) |  |  | 3493735 | 1282.56
Project design team fees and other development costs (sub total B)
Base cost estimate A + B (sub total C) |  |  | 3493735 | 1282.56
Group element 13
| Design & Development Contingency | Risk allowance @ 10% | 349373.5 | 128.25
| Other Mis. Risk | Risk allowance @ 0% | 0 | 0
Total Risk allowances (sub total D) |  |  | 349373.5 | 128.25
Total Construction Cost (C + D) |  |  | 3843108.5 | 1410.81

## NRM1 CP template
Cost Plan for Swansea Metropolitan University Library
NRM 1 phaseologies
Elemental Cost Plan
Ref. | Element | Quantity / unit |  | Rate | Sub-Total | Group-Total | Notes
|  |  |  | £ | £ | £
0 | FACILITATING WORKS |  |  |  |  | 150000
0.1 | Toxic/hazardous material
| Contaminated land | 1 | item | 150000 | 150000
1 | SUBSTRUCTURE |  |  |  |  | 164846
1.1 | Foundations
| Reinforced pile caps | 22 | nr | 910 | 20020
| Ground floor construction; 200mm thick reinforced concrete | 908 | m2 | 125 | 113500
| 150mm thick floor insulation to ground floor slab | 908 | m2 | 34.5 | 31326
2 | SUPERSTRUCTURE |  |  |  |  | 140860
2.1 | Frame
| Pad frame | 908 | m2 | £45.00 | £40,860.00
| Structural steel frame; fire protection to steel | 1 | item | 100000 | 100000
2.2 | Upper Floors |  |  |  |  | 316892
| 200mm thick precast concrete suspended floors; no finishes | 1816 | m2 | £140.00 | £254,240.00
| Insulation to upper floors | 1816 | m2 | 34.5 | 62652
2.3 | Roof |  |  |  |  | 150266
| Metal standing seam roof; 0.9 mm thick; 180 mm glassfibre insulation; vapour control layer; liner sheets | 1273 | m2 | £74.00 | £94,202.00
| PC aluminium rooflight; rectangular; eletric opening | 34 | m2 | £1200.00 | £40,800.00
| Rainwater goods; gutters; downpipes; fixed to backgrounds | 144 | m | £106.00 | £15,264.00
2.4 | Stairs & Ramps |  |  |  |  | 66040
| Reinforced concrete staircase; granolithic finish; 3.00 m rise; dogleg; over three storeys | 6 | nr | £7,800.00 | 46800
| Balustrades and handrail | 37 | m | 520 | 19240
2.5 | External Walls |  |  |  |  | 225360
| Facing brickwork (Masonry) | 473 | m2 | £170.00 | £80,410.00
| Aluminium rainscreen cladding | 275 | m2 | 310 | 85250
| Insulation; Kingspan Kooltherm K8 (Thermal conductivity 0.022 W/mK) z; 75 mm thick | 700 | m2 | £21.00 | £14,700.00
| PPC shading lourves | 3 | item | £45,000.00 | £45,000.00
2.6 | Windows and external doors |  |  |  |  | 303993.5
| Aluminium double glazing windows (All elevations) | 174 | m2 | £310.00 | £53,940.00
Projection for windows
Type 1 2400 x 460 mm
Type 2 2400 x 1360 mm
Type 2a 2400 x 1360 mm
Type 3 2400 x 1360 mm
Type 3a 2400 x 1360 mm
Type 4 2400 x 1360 mm
Type 5 3225 x 1360 mm
Type 6 3225 x 1360 mm
Type 7 3265 x 3450 mm
| Aluminium double glazing curtain walling (All elevations) | 805 | m2 | £310.00 | £249,550.00
CW Type 1 6100 x 5544 mm
CW Type 2 6610 x 5591 mm
CW Type 3 5290 x 5130 mm
CW Type 4 5290 x 5130 mm
CW Type 5 7060 x 7200 mm
CW Type 6 7060 x 7200 mm
CW Type 7 1469 x 7200 mm
CW Type 8 1469 x 7200 mm
CW Type 9a, 9b 5290 x 7200 mm
CW Type 10 5290 x 7200 mm
CW Type 11 3055 x 1875 mm
CW Type 12 5410 x 1875 mm
CW Type 13a, 13b, 13c, 13c 5410 x 1875 mm
CW Type 14, 14a 4923 x 1875 mm
CW Type 15 3055 x 3225 mm
CW Type 16 5410 x 3225 mm
CW Type 17 5410 x 3225 mm
CW Type 18 5410 x 3225 mm
CW Type 19 4923 x 3225 mm
CW Type 20 1360 x 3225 mm
CW Type 24 5410 x 3225 mm
| Supply extract lourves to 2nd floor | 19 | m2 | £26.50 | £503.50
2.7 | External doors |  |  |  |  | 82271.5
Single and double leaf external doors; vision panels; standard fire doors; aluminium ironmongery
| Type 1 2110 x 2050 mm; single leaf doors; 60 min fire doors; fire exist | 2 | nr | 1875 | £3,750.00
| Steel doors to plant; double leaf; ironmongrey | 1 | nr | £3,830.00 | £3,830.00
| Supply extract louvre | 11 | m2 | £26.50 | £291.50
| Revolving doors | 2 | item | 35000 | 70000
| ironmongrey | 2 | nr | 2200 | 4400
2.8 | Internal walls |  |  |  |  | 40833
Metal stud and board partitions; height range from 2.40 m to 3.30 m; 130 mm thick partition; 70 mm steel studs at 600 mm centres generally; 2 layers 15 mm Soundbloc board each side; joints filled with joint filler and joint tape; emulsion paint finish; softwood skirtings with gloss finish
| Ground floor internal wall area | 144.3 | m2 | £86.00 | £12,384.00
| 1st floor internal wall area | 96 | m2 | £86.00 | £8,256
| 2nd floor internal wall area | 131 | m2 | £86.00 | £11,266.00
| 140mm lift shaft block wall | 113 | m2 | 54 | 6102
| Extra for plaster and emulsion | 113 | m2 | 25 | 2825
2.9 | Internal doors & screens |  |  |  |  | 117700
| Single leaf internal fire resisting doors; standard fire doors; cellular core; hardwood lining; hardwood architrave; aluminuim ironmongery (lockable, self-closure); painting or polishing; vision panel; classroom door; lockable; fire-rated | 58 | nr | 1695 | £98,310.00
Type 1 2110 x 1010 mm
Type 2 2110 x 810 mm
Type 4 2110 x 1010 mm
Type 5 2110 x 1910 mm
Type 5b 2110 x 2050 mm
Type 5c 2110 x 1810 mm
Double leaf internal fire resisting doors; standard fire doors; cellular core; hardwood lining; hardwood architrave; aluminuim ironmongery (lockable, self-closure); painting or polishing; classroom door; lockable; fire-rated
| Type 6 2110 x 1510 mm | 7 | nr | £2,770.00 | £19,390.00
3 | INTERNAL FINISHES |  |  |  |  | 7770
3.1 | Wall finishes
| Paint finish; two coats of lightweight plaster with emulsion finish | 370 | m2 | 21 | 7770
3.2 | Floor finishes |  |  |  |  | 169317
| Vinyl to floors; 2.00–2.50 mm thick | 331 | m2 | £55.00 | 18205
| Carpet to library floors; teaching spaces; heavy domestic duty; to floors | 1609 | m2 | £68.00 | 109412
| Wooden flooring | 310 | m2 | 130 | 40300
| Entrace mats | 20 | m2 | £70.00 | £1,400.00
3.3 | Ceiling finishes |  |  |  |  | 0
| Exposed concrete ceilling - no finishes |  |  | 0 | 0
4 | FITTINGS AND FURNISHINGS |  |  |  |  | 135000
4.1 | General fittings, furnishings and equipment | 1 | item | 135000 | 135000
All FF&E included
5 | SERVICES |  |  |  |  | 13665
5.1 | Sanitary installations & Disposal installations
| WC Installation including taps | 12 | nr | 500 | £6,000.00
| WC Installation disabled access including taps | 3 | nr | 475 | 1425
| WC Sink installation including taps | 15 | nr | 390 | 5850
| Sink to cleaners store including taps | 1 | nr | 390 | 390
5.2 | Ventilation |  |  |  |  | £840.00
| PPC metal ventilation lourves | 35 | m2 | £24.00 | £840.00
7 | Mechanical & Electrical |  |  |  |  | 953400
| All elements and installation included | 2724 | m2 | 350 | 953400
8 | External works (under another works contract)
| Total of building work |  |  |  |  | 3039054
9 | MAIN CONTRACTOR'S PRELIMINARIES
| Contractors contingency |  | 15% |  |  | 455858.1
| Design and development contingency |  | 10% |  |  | 303905.4
| SECTION SUB-TOTAL |  |  |  |  | 3798817.5
New university library
Gross Internal Floor Area (GIFA) = 908 m2
Cost plan prepared with TPI = 122
Start on site Q1 2021 TPI = 124.3
Location: Wales = 0.85
From Building Prices per Square Metre
Assume rate of say £1,112.77 per m2
Cost (£)
| University rates, say | £1,115.65 /m2 × 2,724 m2 = |  |  | 3039054
| Adjust for inflation to start date | (122/124.3) say +1.8% |  |  | 54702.97
|  |  |  | Subtotal | 3093756.97
| Adjust for location |  |  | -15%, say | 464063.54
|  |  |  | Subtotal | 2629963.43
| Allowance for contingencies |  |  | 25%, say | 657491.71
| Total Order of Cost Estimate |  |  |  | 3287455.14