## Task 1a & Task 1b
Question # Task 1a
Name | Symbols | Value | Unit
Initial Velocity | U | 0 | m/s
Final Velocity | V | 66.66 | m/s
Distance | S | 400 | meter
So, here is the result
Acceleration | a | 5.5544
Time | t | 12.0012 | sec
Question # Task 1b
when the value of accelaration changes, the message color will also change
Acceleration |  | Message
1 |  | The car will lose the race – Acceleration value too low!
Top Speed (km/h) | 240 | Impossible! – the race car cannot accelerate this quickly!”
Distance Required to reach top speed (m) | 2222.2222 | The car will win the race
Time Taken to complete race (s) | 66.6667
𝑚^2/𝑠

## Task 1c
Question # Task 1c
Assume the Distance is
Distance | 400
Acceleration | Velocity | Time
1 | 28.2843 | 28.2843
2 | 40 | 20
3 | 48.9898 | 16.3299
4 | 56.5685 | 14.1421
5 | 63.2456 | 12.6491
6 | 69.282 | 11.547
7 | 74.8331 | 10.6904
8 | 80 | 10
9 | 84.8528 | 9.4281
10 | 89.4427 | 8.9443

## Task 2a
Question # Task 2a
Sample | Actual Size | Technician A | Technician B | Technician C
1 | 0.7 | 1.5 | 1 | 1.4
2 | 2.1 | 1.8 | 2 | 2.5
3 | 1.1 | 2 | 2 | 1.6
4 | 1.6 | 0.8 | 2 | 1.6
5 | 2.7 | 3 | 3.5 | 3
6 | 0.55 | 1.2 | 1 | 1
7 | 0.27 | 1.2 | 1 | 0.7
8 | 0.4 | 0.5 | 1 | 0.9
9 | 6 | 5.5 | 6.5 | 6.2
10 | 1.12 | 0.5 | 1.5 | 1.4
11 | 1.3 | 2.1 | 1.5 | 1.7
12 | 0.98 | 1 | 1 | 1.3
13 | 1.15 | 1.8 | 1.5 | 1.6
14 | 0.52 | 1.5 | 1 | 1
15 | 1.8 | 2 | 2.5 | 2.1
16 | 7.5 | 6 | 8 | 7
17 | 0.28 | 1 | 1 | 0.8
18 | 0.5 | 0.9 | 1.2 | 0.8
19 | 4.9 | 4.5 | 5.5 | 4.9
20 | 0.25 | 0.5 | 1 | 0.5
Mean | 1.786 | 1.965 | 2.285 | 2.1
Range | 7.25 | 5.5 | 7 | 6.5
1. Which operator performed best and why?
Techinician A performed the best as it had the smallest range (0.55-7.50), which indicates that the measurements were more consistent and accurate. The mean value for operator A was also closer to the actual size compared to the other operators.
2. Which operator performed worst and why?
Technician B performed the worst as it had the largest range (0.50-6.00), which indicates that the measurements were less consistent and accurate. The mean value for operator B was also farther away from the actual size compared to the other operators.
3. Are there any similarities/differences between the operators?
All operators showed some level of variability in their measurements. However, operators A and C had similar ranges and means, indicating that their measurements were more consistent and accurate than operator B. The scatter plots of measured values against actual size for each operator show that there were some samples where all three operators measured very close to the actual size, while there were some samples where one or two operators deviated significantly from the actual size. Overall, the data suggest that there may be some systematic error in the measurement procedure that needs to be addressed to improve the accuracy of the measurements.

## Task 2b
Question # Task 2b
Sample | Actual Size | Technician A | Technician B | Technician C
1 | 0.7 | 1.5 | 1 | 1.4
2 | 2.1 | 1.8 | 2 | 2.5
3 | 1.1 | 2 | 2 | 1.6
4 | 1.6 | 0.8 | 2 | 1.6
5 | 2.7 | 3 | 3.5 | 3
6 | 0.55 | 1.2 | 1 | 1
7 | 0.27 | 1.2 | 1 | 0.7
8 | 0.4 | 0.5 | 1 | 0.9
9 | 6 | 5.5 | 6.5 | 6.2
10 | 1.12 | 0.5 | 1.5 | 1.4
11 | 1.3 | 2.1 | 1.5 | 1.7
12 | 0.98 | 1 | 1 | 1.3
13 | 1.15 | 1.8 | 1.5 | 1.6
14 | 0.52 | 1.5 | 1 | 1
15 | 1.8 | 2 | 2.5 | 2.1
16 | 7.5 | 6 | 8 | 7
17 | 0.28 | 1 | 1 | 0.8
18 | 0.5 | 0.9 | 1.2 | 0.8
19 | 4.9 | 4.5 | 5.5 | 4.9
20 | 0.25 | 0.5 | 1 | 0.5
Mean | 1.786 | 1.965 | 2.285 | 2.1
Range | 7.25 | 5.5 | 7 | 6.5
Standard Deviation | 2.0273 | 1.6017 | 2.0361 | 1.8342
Error | 0.45332 | 0.35816 | 0.45528 | 0.41013