## Main Menu
Engine Performance Characteristics: 2000-2001 1.6L Honda Vtec d16
BEng Motorcycle Engineering Vehicle Technology: ACHA4003 Neil Sandilands: 2110674
CONSTANTS
DYNAMOMETER RESULTS
COMPARISON GRAPHS

## Constants
Engine Dynamometer Constants
| Atmospheric Pressure | Humidity | Ambient temp | Ambient temp | Arm length | BHP constant | kilo Watt conversion constant | Bore | Stroke | Area of Bore | No. of Cyclinders | Engine Capacity | Swept Volume | Calorific Value
Symbol
Formula
Unit | Bar | % | C | K | m |  | kW | m | m |  |  |  |  | kJ/kg
Value | 1.0189 | 46 | 27 | 300 | 0.81578 | 5252 | 9459 | 0.075 | 0.09 | 0.0044179 | 4 | 0.0015904 | 0.00039761 | 43391
Note on N9: Microsoft Office User: The displacement of one cylinder
(𝐿)
(𝐴)
𝑚^2
𝐴= (𝜋𝑑^2)/4
𝑉 =𝐴.𝐿.𝑛
𝑚^3
(𝐶𝑉)
(𝑛)
〖(𝑉〗_𝑠)
𝑉_𝑠= 𝑉/𝑛
𝑚^3
°
𝜌_𝑎
𝑇_𝑎

## GrE HnD BsC
DYNO SPEED | Load (W) | FUEL FLOW RATE |  |  | LAMBDA |  | TORQUE |  | BRAKE POWER |  |  | BRAKE SPECIFIC FUEL CONSUMPTION (SFC) |  | FUEL ENERGY |  | MECHANICAL ENERGY |  | ENERGY EFFICIENCY |  | Thermal Efficiency
[9 empty] | Brake Power | Corrected Power | Brake Power
rpm | Newtons | l/min | kg/h | kg/s |  |  | Nm | kWatts | Watts | Watts | kilo Watts | Kg/kW.h | g/kW.h | Joules | Mega Joules | Joules | Mega Joules | Ratio | %
litres/min * 0.75 * 60
1000 | 102.275 | 0.0704 | 3.168 | 0.00088 | 1.2658 | 1 | 83.4335 | 8.8205 | 8737.1347 | 8791.8627 | 8.7919 | 0.36033 | 360.3332 | 137462688 | 137.4627 | 31650705.7622 | 31.6507 | 0.23025 | 23.02% | 23.02%
1050 | 102.756 | 0.0724 | 3.258 | 0.000905 | 1.2678 | 1 | 83.8259 | 9.3051 | 9217.1368 | 9274.8714 | 9.2749 | 0.35127 | 351.2717 | 141367878 | 141.3679 | 33389537.2023 | 33.3895 | 0.23619 | 23.62% | 23.62%
1100 | 103.689 | 0.0737 | 3.3165 | 0.00092125 | 1.2734 | 1 | 84.587 | 9.8367 | 9743.7226 | 9804.7558 | 9.8048 | 0.33825 | 338.2542 | 143906251.5 | 143.9063 | 35297120.8287 | 35.2971 | 0.24528 | 24.53% | 24.53%
1150 | 104.209 | 0.0728 | 3.276 | 0.00091 | 1.2848 | 1 | 85.0112 | 10.3354 | 10237.705 | 10301.8324 | 10.3018 | 0.318 | 318.0017 | 142148916 | 142.1489 | 37086596.4927 | 37.0866 | 0.2609 | 26.09% | 26.09%
1200 | 105.811 | 0.0744 | 3.348 | 0.00093 | 1.2918 | 1 | 86.3181 | 10.9506 | 10847.0491 | 10914.9933 | 10.915 | 0.30673 | 306.734 | 145273068 | 145.2731 | 39293975.9754 | 39.294 | 0.27048 | 27.05% | 27.05%
1250 | 107.51 | 0.07895 | 3.5528 | 0.00098688 | 1.2973 | 1 | 87.7041 | 11.59 | 11480.4369 | 11552.3486 | 11.5523 | 0.30753 | 307.5349 | 154157375.25 | 154.1574 | 41588454.8582 | 41.5885 | 0.26978 | 26.98% | 26.98%
1300 | 109.488 | 0.079 | 3.555 | 0.0009875 | 1.299 | 1 | 89.3177 | 12.2754 | 12159.3236 | 12235.4877 | 12.2355 | 0.29055 | 290.5483 | 154255005 | 154.255 | 44047755.7002 | 44.0478 | 0.28555 | 28.56% | 28.56%
1350 | 111.797 | 0.0796 | 3.582 | 0.000995 | 1.2947 | 1 | 91.2013 | 13.0164 | 12893.2814 | 12974.0428 | 12.974 | 0.27609 | 276.0897 | 155426562 | 155.4266 | 46706554.2443 | 46.7066 | 0.30051 | 30.05% | 30.05%
1400 | 114.268 | 0.0835 | 3.7575 | 0.0010437 | 1.2855 | 1 | 93.2171 | 13.7968 | 13666.3395 | 13751.9432 | 13.7519 | 0.27323 | 273.2341 | 163041682.5 | 163.0417 | 49506995.6925 | 49.507 | 0.30365 | 30.36% | 30.36%
1450 | 115.783 | 0.0847 | 3.8115 | 0.0010588 | 1.2782 | 1 | 94.453 | 14.479 | 14342.0867 | 14431.9232 | 14.4319 | 0.2641 | 264.102 | 165384796.5 | 165.3848 | 51954923.6337 | 51.9549 | 0.31415 | 31.41% | 31.41%
1500 | 116.985 | 0.08865 | 3.9893 | 0.0011081 | 1.2795 | 1 | 95.4336 | 15.1338 | 14990.6678 | 15084.567 | 15.0846 | 0.26446 | 264.459 | 173097546.75 | 173.0975 | 54304441.1673 | 54.3044 | 0.31372 | 31.37% | 31.37%
1550 | 117.788 | 0.0932 | 4.194 | 0.001165 | 1.2777 | 1 | 96.0886 | 15.7456 | 15596.6845 | 15694.3797 | 15.6944 | 0.26723 | 267.2294 | 181981854 | 181.9819 | 56499766.9225 | 56.4998 | 0.31047 | 31.05% | 31.05%
1600 | 118.471 | 0.0959 | 4.3155 | 0.0011987 | 1.2824 | 1 | 96.6458 | 16.3477 | 16193.159 | 16294.5903 | 16.2946 | 0.26484 | 264.8425 | 187253860.5 | 187.2539 | 58660525.2483 | 58.6605 | 0.31327 | 31.33% | 31.33%
1650 | 118.772 | 0.09875 | 4.4438 | 0.0012344 | 1.2903 | 1 | 96.8913 | 16.9014 | 16741.6229 | 16846.4898 | 16.8465 | 0.26378 | 263.779 | 192818756.25 | 192.8188 | 60647363.2941 | 60.6474 | 0.31453 | 31.45% | 31.45%
1700 | 118.656 | 0.10005 | 4.5023 | 0.0012506 | 1.2994 | 1 | 96.7967 | 17.3966 | 17232.0985 | 17340.0376 | 17.34 | 0.25964 | 259.6448 | 195357129.75 | 195.3571 | 62424135.3505 | 62.4241 | 0.31954 | 31.95% | 31.95%
1750 | 118.861 | 0.10305 | 4.6373 | 0.0012881 | 1.3105 | 1 | 96.964 | 17.9392 | 17769.5721 | 17880.8779 | 17.8809 | 0.25934 | 259.3413 | 201214914.75 | 201.2149 | 64371160.5065 | 64.3712 | 0.31991 | 31.99% | 31.99%
1800 | 119.584 | 0.1093 | 4.9185 | 0.0013663 | 1.3149 | 1 | 97.5538 | 18.564 | 18388.45 | 18503.6324 | 18.5036 | 0.26581 | 265.8127 | 213418633.5 | 213.4186 | 66613076.4719 | 66.6131 | 0.31212 | 31.21% | 31.21%
1850 | 119.934 | 0.11415 | 5.1368 | 0.0014269 | 1.3185 | 1 | 97.8393 | 19.1355 | 18954.5548 | 19073.2832 | 19.0733 | 0.26932 | 269.3165 | 222888719.25 | 222.8887 | 68663819.3893 | 68.6638 | 0.30806 | 30.81% | 30.81%
1900 | 120.176 | 0.11745 | 5.2852 | 0.0014681 | 1.3189 | 1 | 98.0367 | 19.6923 | 19506.1198 | 19628.3031 | 19.6283 | 0.26927 | 269.2668 | 229332282.75 | 229.3323 | 70661891.076 | 70.6619 | 0.30812 | 30.81% | 30.81%
1950 | 120.948 | 0.12055 | 5.4248 | 0.0015069 | 1.3148 | 1 | 98.6665 | 20.3404 | 20148.0419 | 20274.246 | 20.2742 | 0.26757 | 267.5685 | 235385327.25 | 235.3853 | 72987285.6811 | 72.9873 | 0.31008 | 31.01% | 31.01%
2000 | 122.157 | 0.12555 | 5.6498 | 0.0015694 | 1.3165 | 1 | 99.6527 | 21.0705 | 20871.2229 | 21001.9569 | 21.002 | 0.26901 | 269.0106 | 245148302.25 | 245.1483 | 75607045.0021 | 75.607 | 0.30841 | 30.84% | 30.84%
2050 | 122.845 | 0.12785 | 5.7532 | 0.0015981 | 1.321 | 1 | 100.214 | 21.7189 | 21513.4909 | 21648.248 | 21.6482 | 0.26576 | 265.7605 | 249639270.75 | 249.6393 | 77933692.9473 | 77.9337 | 0.31219 | 31.22% | 31.22%
2100 | 123.796 | 0.1309 | 5.8905 | 0.0016362 | 1.3229 | 1 | 100.9898 | 22.4208 | 22208.8182 | 22347.9307 | 22.3479 | 0.26358 | 263.5815 | 255594685.5 | 255.5947 | 80452550.654 | 80.4526 | 0.31477 | 31.48% | 31.48%
2150 | 124.794 | 0.13435 | 6.0457 | 0.0016794 | 1.3216 | 1 | 101.804 | 23.1397 | 22920.9022 | 23064.4751 | 23.0645 | 0.26212 | 262.1239 | 262331138.25 | 262.3311 | 83032110.2519 | 83.0321 | 0.31652 | 31.65% | 31.65%
2200 | 125.137 | 0.1377 | 6.1965 | 0.0017212 | 1.3165 | 1 | 102.0838 | 23.7429 | 23518.4103 | 23665.7259 | 23.6657 | 0.26183 | 261.8344 | 268872331.5 | 268.8723 | 85196613.1247 | 85.1966 | 0.31687 | 31.69% | 31.69%
2250 | 126.028 | 0.14105 | 6.3473 | 0.0017631 | 1.3047 | 1 | 102.8106 | 24.4554 | 24224.1811 | 24375.9175 | 24.3759 | 0.26039 | 260.3902 | 275413524.75 | 275.4135 | 87753303.1342 | 87.7533 | 0.31862 | 31.86% | 31.86%
2300 | 126.66 | 0.14495 | 6.5227 | 0.0018119 | 1.2965 | 1 | 103.3262 | 25.1242 | 24886.6742 | 25042.5604 | 25.0426 | 0.26047 | 260.4666 | 283028645.25 | 283.0286 | 90153217.3184 | 90.1532 | 0.31853 | 31.85% | 31.85%
2350 | 126.822 | 0.14985 | 6.7432 | 0.0018731 | 1.2823 | 1 | 103.4583 | 25.7033 | 25460.2112 | 25619.69 | 25.6197 | 0.26321 | 263.2058 | 292596360.75 | 292.5964 | 92230883.8378 | 92.2309 | 0.31522 | 31.52% | 31.52%
2400 | 126.69 | 0.1537 | 6.9165 | 0.0019212 | 1.273 | 1 | 103.3507 | 26.2228 | 25974.8543 | 26137.5567 | 26.1376 | 0.26462 | 264.6192 | 300113851.5 | 300.1139 | 94095204.0209 | 94.0952 | 0.31353 | 31.35% | 31.35%
2450 | 126.552 | 0.15565 | 7.0043 | 0.0019456 | 1.2698 | 1 | 103.2381 | 26.74 | 26487.1139 | 26653.025 | 26.653 | 0.26279 | 262.7938 | 303921411.75 | 303.9214 | 95950890.0833 | 95.9509 | 0.31571 | 31.57% | 31.57%
2500 | 126.438 | 0.1596 | 7.182 | 0.001995 | 1.2745 | 1 | 103.1451 | 27.2611 | 27003.3203 | 27172.4649 | 27.1725 | 0.26431 | 264.3117 | 311634162 | 311.6342 | 97820873.5068 | 97.8209 | 0.3139 | 31.39% | 31.39%
2550 | 126.239 | 0.1626 | 7.317 | 0.0020325 | 1.2788 | 1 | 102.9827 | 27.7626 | 27500.0364 | 27672.2923 | 27.6723 | 0.26442 | 264.4161 | 317491947 | 317.4919 | 99620252.1049 | 99.6203 | 0.31377 | 31.38% | 31.38%
2600 | 126.161 | 0.16805 | 7.5622 | 0.0021006 | 1.2763 | 1 | 102.9191 | 28.2894 | 28021.928 | 28197.4529 | 28.1975 | 0.26819 | 268.1891 | 328133589.75 | 328.1336 | 101510830.5366 | 101.5108 | 0.30936 | 30.94% | 30.94%
2650 | 125.847 | 0.17145 | 7.7152 | 0.0021431 | 1.2803 | 1 | 102.663 | 28.7617 | 28489.7267 | 28668.1819 | 28.6682 | 0.26912 | 269.1224 | 334772412.75 | 334.7724 | 103205454.66 | 103.2055 | 0.30829 | 30.83% | 30.83%
2700 | 124.911 | 0.17465 | 7.8593 | 0.0021831 | 1.2837 | 1 | 101.8994 | 29.0864 | 28811.3754 | 28991.8453 | 28.9918 | 0.27108 | 271.0848 | 341020716.75 | 341.0207 | 104370643.1694 | 104.3706 | 0.30605 | 30.61% | 30.61%
2750 | 123.927 | 0.1784 | 8.028 | 0.00223 | 1.2812 | 1 | 101.0967 | 29.3917 | 29113.7516 | 29296.1156 | 29.2961 | 0.27403 | 274.0295 | 348342948 | 348.3429 | 105466015.9935 | 105.466 | 0.30276 | 30.28% | 30.28%
2800 | 123.689 | 0.18005 | 8.1022 | 0.0022506 | 1.2745 | 1 | 100.9025 | 29.8686 | 29586.1634 | 29771.4865 | 29.7715 | 0.27215 | 272.148 | 351564729.75 | 351.5647 | 107177351.3182 | 107.1774 | 0.30486 | 30.49% | 30.49%
2850 | 123.389 | 0.1831 | 8.2395 | 0.0022887 | 1.2604 | 1 | 100.6578 | 30.3282 | 30041.447 | 30229.6218 | 30.2296 | 0.27256 | 272.5638 | 357520144.5 | 357.5201 | 108826638.5714 | 108.8266 | 0.30439 | 30.44% | 30.44%
2900 | 122.519 | 0.1879 | 8.4555 | 0.0023488 | 1.2531 | 1 | 99.9481 | 30.6427 | 30352.9554 | 30543.0815 | 30.5431 | 0.27684 | 276.8385 | 366892600.5 | 366.8926 | 109955093.3847 | 109.9551 | 0.29969 | 29.97% | 29.97%
2950 | 121.837 | 0.19255 | 8.6647 | 0.0024069 | 1.2394 | 1 | 99.3917 | 30.9975 | 30704.4099 | 30896.7375 | 30.8967 | 0.28044 | 280.4422 | 375972167.25 | 375.9722 | 111228254.8224 | 111.2283 | 0.29584 | 29.58% | 29.58%
3000 | 121.709 | 0.199 | 8.955 | 0.0024875 | 1.2273 | 1 | 99.2873 | 31.4898 | 31192.0193 | 31387.4012 | 31.3874 | 0.28531 | 285.3056 | 388566405 | 388.5664 | 112994644.2712 | 112.9946 | 0.2908 | 29.08% | 29.08%
3050 | 121.123 | 0.20605 | 9.2722 | 0.0025756 | 1.2193 | 1 | 98.8092 | 31.8605 | 31559.2011 | 31756.8829 | 31.7569 | 0.29198 | 291.9761 | 402332199.75 | 402.3322 | 114324778.5267 | 114.3248 | 0.28416 | 28.42% | 28.42%
3100 | 121.124 | 0.21005 | 9.4522 | 0.0026256 | 1.2069 | 1 | 98.8101 | 32.383 | 32076.8299 | 32277.754 | 32.2778 | 0.29284 | 292.841 | 410142579.75 | 410.1426 | 116199914.5706 | 116.1999 | 0.28332 | 28.33% | 28.33%
3150 | 120.851 | 0.21605 | 9.7223 | 0.0027006 | 1.1927 | 1 | 98.5873 | 32.8312 | 32520.7344 | 32724.4391 | 32.7244 | 0.29709 | 297.0945 | 421858149.75 | 421.8581 | 117807980.8606 | 117.808 | 0.27926 | 27.93% | 27.93%
3200 | 120.596 | 0.21795 | 9.8078 | 0.0027244 | 1.1848 | 1 | 98.3793 | 33.2819 | 32967.2274 | 33173.7289 | 33.1737 | 0.29565 | 295.6481 | 425568080.25 | 425.5681 | 119425423.9914 | 119.4254 | 0.28063 | 28.06% | 28.06%
3250 | 120.84 | 0.22305 | 10.0373 | 0.0027881 | 1.1738 | 1 | 98.5784 | 33.8704 | 33550.0846 | 33760.237 | 33.7602 | 0.29731 | 297.3098 | 435526314.75 | 435.5263 | 121536853.3268 | 121.5369 | 0.27906 | 27.91% | 27.91%
3300 | 121.633 | 0.2255 | 10.1475 | 0.0028187 | 1.1612 | 1 | 99.2253 | 34.6171 | 34289.7959 | 34504.5818 | 34.5046 | 0.29409 | 294.0914 | 440310172.5 | 440.3102 | 124216494.4524 | 124.2165 | 0.28211 | 28.21% | 28.21%
3350 | 122.181 | 0.2285 | 10.2825 | 0.0028563 | 1.151 | 1 | 99.6723 | 35.3 | 34966.1668 | 35185.1893 | 35.1852 | 0.29224 | 292.2394 | 446167957.5 | 446.168 | 126666681.5004 | 126.6667 | 0.2839 | 28.39% | 28.39%
3400 | 122.933 | 0.2342 | 10.539 | 0.0029275 | 1.1412 | 1 | 100.2858 | 36.0473 | 35706.4718 | 35930.1315 | 35.9301 | 0.29332 | 293.3193 | 457297749 | 457.2977 | 129348473.4196 | 129.3485 | 0.28285 | 28.29% | 28.29%
3450 | 123.475 | 0.23605 | 10.6223 | 0.0029506 | 1.1267 | 1 | 100.7279 | 36.7387 | 36391.3086 | 36619.2579 | 36.6193 | 0.29007 | 290.0728 | 460910049.75 | 460.91 | 131829328.6166 | 131.8293 | 0.28602 | 28.6% | 28.6%
3500 | 123.428 | 0.24195 | 10.8878 | 0.0030244 | 1.1198 | 1 | 100.6896 | 37.257 | 36904.6659 | 37135.8309 | 37.1358 | 0.29319 | 293.1872 | 472430360.25 | 472.4304 | 133688991.326 | 133.689 | 0.28298 | 28.3% | 28.3%
3550 | 124.205 | 0.24545 | 11.0453 | 0.0030681 | 1.1062 | 1 | 101.3235 | 38.0271 | 37667.5154 | 37903.4588 | 37.9035 | 0.2914 | 291.4048 | 479264442.75 | 479.2644 | 136452451.5047 | 136.4525 | 0.28471 | 28.47% | 28.47%
3600 | 124.066 | 0.25505 | 11.4772 | 0.0031881 | 1.097 | 1 | 101.2101 | 38.5195 | 38155.2957 | 38394.2944 | 38.3943 | 0.29893 | 298.9311 | 498009354.75 | 498.0094 | 138219459.887 | 138.2195 | 0.27754 | 27.75% | 27.75%
3650 | 123.967 | 0.25755 | 11.5898 | 0.0032194 | 1.094 | 1 | 101.1293 | 39.0234 | 38654.361 | 38896.4858 | 38.8965 | 0.29796 | 297.9639 | 502890842.25 | 502.8908 | 140027348.8191 | 140.0273 | 0.27844 | 27.84% | 27.84%
3700 | 123.815 | 0.26445 | 11.9002 | 0.0033056 | 1.0966 | 1 | 101.0053 | 39.5094 | 39135.8282 | 39380.9688 | 39.381 | 0.30218 | 302.1828 | 516363747.75 | 516.3637 | 141771487.6129 | 141.7715 | 0.27456 | 27.46% | 27.46%
3750 | 123.767 | 0.2651 | 11.9295 | 0.0033138 | 1.0981 | 1 | 100.9661 | 40.0278 | 39649.3137 | 39897.6707 | 39.8977 | 0.299 | 299.0024 | 517632934.5 | 517.6329 | 143631614.5223 | 143.6316 | 0.27748 | 27.75% | 27.75%
3800 | 123.509 | 0.2693 | 12.1185 | 0.0033662 | 1.0991 | 1 | 100.7557 | 40.477 | 40094.2177 | 40345.3615 | 40.3454 | 0.30037 | 300.3691 | 525833833.5 | 525.8338 | 145243301.5727 | 145.2433 | 0.27622 | 27.62% | 27.62%
3850 | 122.672 | 0.27375 | 12.3188 | 0.0034219 | 1.1053 | 1 | 100.0729 | 40.7316 | 40346.4862 | 40599.2102 | 40.5992 | 0.30342 | 303.4234 | 534522881.25 | 534.5229 | 146157156.7095 | 146.1572 | 0.27343 | 27.34% | 27.34%
3900 | 122.157 | 0.2759 | 12.4155 | 0.0034487 | 1.117 | 1 | 99.6527 | 41.0874 | 40698.8847 | 40953.816 | 40.9538 | 0.30316 | 303.1586 | 538720960.5 | 538.721 | 147433737.7541 | 147.4337 | 0.27367 | 27.37% | 27.37%
3950 | 121.184 | 0.28285 | 12.7282 | 0.0035356 | 1.1226 | 1 | 98.859 | 41.2827 | 40892.3361 | 41148.4792 | 41.1485 | 0.30932 | 309.3249 | 552291495.75 | 552.2915 | 148134525.0746 | 148.1345 | 0.26822 | 26.82% | 26.82%
4000 | 120.004 | 0.28455 | 12.8048 | 0.0035569 | 1.1246 | 1 | 97.8964 | 41.3982 | 41006.7411 | 41263.6008 | 41.2636 | 0.31032 | 310.3159 | 555610907.25 | 555.6109 | 148548962.8664 | 148.549 | 0.26736 | 26.74% | 26.74%
4050 | 118.734 | 0.2871 | 12.9195 | 0.0035888 | 1.1222 | 1 | 96.8603 | 41.4721 | 41079.9271 | 41337.2453 | 41.3372 | 0.31254 | 312.539 | 560590024.5 | 560.59 | 148814082.98 | 148.8141 | 0.26546 | 26.55% | 26.55%
4100 | 117.442 | 0.28895 | 13.0027 | 0.0036119 | 1.1239 | 1 | 95.8064 | 41.5272 | 41134.5582 | 41392.2186 | 41.3922 | 0.31414 | 314.1351 | 564202325.25 | 564.2023 | 149011986.9286 | 149.012 | 0.26411 | 26.41% | 26.41%
4150 | 116.5 | 0.29305 | 13.1872 | 0.0036631 | 1.1223 | 1 | 95.0379 | 41.6965 | 41302.236 | 41560.9467 | 41.5609 | 0.3173 | 317.2991 | 572207964.75 | 572.208 | 149619408.1485 | 149.6194 | 0.26148 | 26.15% | 26.15%
4200 | 115.931 | 0.2949 | 13.2705 | 0.0036862 | 1.1218 | 1 | 94.5737 | 41.9928 | 41595.6978 | 41856.2467 | 41.8562 | 0.31705 | 317.0495 | 575820265.5 | 575.8203 | 150682488.1234 | 150.6825 | 0.26168 | 26.17% | 26.17%
4250 | 115.034 | 0.29715 | 13.3718 | 0.0037144 | 1.1246 | 1 | 93.842 | 42.1639 | 41765.2123 | 42026.823 | 42.0268 | 0.31817 | 318.1718 | 580213604.25 | 580.2136 | 151296562.8772 | 151.2966 | 0.26076 | 26.08% | 26.08%
4300 | 114.391 | 0.3022 | 13.599 | 0.0037775 | 1.1228 | 1 | 93.3174 | 42.4215 | 42020.3683 | 42283.5772 | 42.2836 | 0.32161 | 321.6142 | 590074209 | 590.0742 | 152220877.9882 | 152.2209 | 0.25797 | 25.8% | 25.8%
4350 | 114.016 | 0.30605 | 13.7722 | 0.0038256 | 1.1194 | 1 | 93.0115 | 42.7741 | 42369.623 | 42635.0196 | 42.635 | 0.32303 | 323.0267 | 597591699.75 | 597.5917 | 153486070.6586 | 153.4861 | 0.25684 | 25.68% | 25.68%
4400 | 113.871 | 0.3092 | 13.914 | 0.003865 | 1.1199 | 1 | 92.8932 | 43.2107 | 42802.1272 | 43070.2329 | 43.0702 | 0.32305 | 323.0537 | 603742374 | 603.7424 | 155052838.6188 | 155.0528 | 0.25682 | 25.68% | 25.68%
4450 | 113.985 | 0.3099 | 13.9455 | 0.0038737 | 1.1187 | 1 | 92.9862 | 43.7455 | 43331.8526 | 43603.2764 | 43.6033 | 0.31983 | 319.8269 | 605109190.5 | 605.1092 | 156971795.1461 | 156.9718 | 0.25941 | 25.94% | 25.94%
4500 | 113.306 | 0.31445 | 14.1502 | 0.0039306 | 1.1156 | 1 | 92.4323 | 43.9735 | 43557.7025 | 43830.541 | 43.8305 | 0.32284 | 322.84 | 613993497.75 | 613.9935 | 157789947.7089 | 157.7899 | 0.25699 | 25.7% | 25.7%
4550 | 113.074 | 0.3171 | 14.2695 | 0.0039638 | 1.1095 | 1 | 92.2431 | 44.3711 | 43951.4993 | 44226.8045 | 44.2268 | 0.32264 | 322.6437 | 619167874.5 | 619.1679 | 159216496.3117 | 159.2165 | 0.25715 | 25.71% | 25.71%
4600 | 112.195 | 0.3194 | 14.373 | 0.0039925 | 1.1057 | 1 | 91.526 | 44.5099 | 44089.0638 | 44365.2307 | 44.3652 | 0.32397 | 323.9699 | 623658843 | 623.6588 | 159714830.5232 | 159.7148 | 0.25609 | 25.61% | 25.61%
4650 | 111.061 | 0.32055 | 14.4247 | 0.0040069 | 1.0978 | 1 | 90.6009 | 44.539 | 44117.8231 | 44394.1701 | 44.3942 | 0.32492 | 324.9244 | 625904327.25 | 625.9043 | 159819012.4846 | 159.819 | 0.25534 | 25.53% | 25.53%
4700 | 109.973 | 0.3207 | 14.4315 | 0.0040088 | 1.0956 | 1 | 89.7133 | 44.5769 | 44155.3644 | 44431.9466 | 44.4319 | 0.3248 | 324.8001 | 626197216.5 | 626.1972 | 159955007.6217 | 159.955 | 0.25544 | 25.54% | 25.54%
4750 | 108.654 | 0.32485 | 14.6182 | 0.0040606 | 1.0883 | 1 | 88.6373 | 44.5108 | 44089.8754 | 44366.0473 | 44.366 | 0.32949 | 329.4918 | 634300485.75 | 634.3005 | 159717770.4568 | 159.7178 | 0.2518 | 25.18% | 25.18%
4800 | 107.076 | 0.32455 | 14.6048 | 0.0040569 | 1.084 | 1 | 87.35 | 44.3261 | 43906.9145 | 44181.9405 | 44.1819 | 0.33056 | 330.5593 | 633714707.25 | 633.7147 | 159054985.6459 | 159.055 | 0.25099 | 25.1% | 25.1%
4850 | 105.24 | 0.3257 | 14.6565 | 0.0040713 | 1.0822 | 1 | 85.8523 | 44.0198 | 43603.5772 | 43876.7031 | 43.8767 | 0.33404 | 334.0383 | 635960191.5 | 635.9602 | 157956131.3216 | 157.9561 | 0.24837 | 24.84% | 24.84%
4900 | 103.632 | 0.3277 | 14.7465 | 0.0040963 | 1.0846 | 1 | 84.5405 | 43.7941 | 43379.9954 | 43651.7209 | 43.6517 | 0.33782 | 337.8217 | 639865381.5 | 639.8654 | 157146195.0995 | 157.1462 | 0.24559 | 24.56% | 24.56%
4950 | 102.335 | 0.32845 | 14.7803 | 0.0041056 | 1.0882 | 1 | 83.4824 | 43.6873 | 43274.1888 | 43545.2514 | 43.5453 | 0.33942 | 339.4228 | 641329827.75 | 641.3298 | 156762905.13 | 156.7629 | 0.24443 | 24.44% | 24.44%
5000 | 101.106 | 0.3287 | 14.7915 | 0.0041087 | 1.0869 | 1 | 82.4798 | 43.5986 | 43186.3476 | 43456.86 | 43.4569 | 0.34037 | 340.372 | 641817976.5 | 641.818 | 156444696.0056 | 156.4447 | 0.24375 | 24.38% | 24.38%
5050 | 99.3149 | 0.32985 | 14.8432 | 0.0041231 | 1.0891 | 1 | 81.0187 | 43.2545 | 42845.5113 | 43113.8888 | 43.1139 | 0.34428 | 344.28 | 644063460.75 | 644.0635 | 155209999.7302 | 155.21 | 0.24099 | 24.1% | 24.1%
5100 | 97.5815 | 0.3297 | 14.8365 | 0.0041212 | 1.0918 | 1 | 79.6046 | 42.9204 | 42514.5129 | 42780.8171 | 42.7808 | 0.3468 | 346.8026 | 643770571.5 | 643.7706 | 154010941.6389 | 154.0109 | 0.23923 | 23.92% | 23.92%
5150 | 95.8486 | 0.33095 | 14.8927 | 0.0041369 | 1.0941 | 1 | 78.191 | 42.5715 | 42168.9265 | 42433.066 | 42.4331 | 0.35097 | 350.9704 | 646211315.25 | 646.2113 | 152759037.4681 | 152.759 | 0.23639 | 23.64% | 23.64%
5200 | 94.8033 | 0.3338 | 15.021 | 0.0041725 | 1.0935 | 1 | 77.3383 | 42.516 | 42113.9853 | 42377.7806 | 42.3778 | 0.35445 | 354.4546 | 651776211 | 651.7762 | 152560010.1555 | 152.56 | 0.23407 | 23.41% | 23.41%
5250 | 93.0976 | 0.3313 | 14.9085 | 0.0041412 | 1.088 | 1 | 75.9468 | 42.1525 | 41753.9273 | 42015.4673 | 42.0155 | 0.35483 | 354.8336 | 646894723.5 | 646.8947 | 151255682.3274 | 151.2557 | 0.23382 | 23.38% | 23.38%
5300 | 91.7886 | 0.3324 | 14.958 | 0.004155 | 1.0834 | 1 | 74.8789 | 41.9556 | 41558.9109 | 41819.2293 | 41.8192 | 0.35768 | 357.6823 | 649042578 | 649.0426 | 150549225.5772 | 150.5492 | 0.23196 | 23.2% | 23.2%
5350 | 90.5938 | 0.3308 | 14.886 | 0.004135 | 1.0801 | 1 | 73.9042 | 41.8002 | 41404.9058 | 41664.2596 | 41.6643 | 0.35728 | 357.2846 | 645918426 | 645.9184 | 149991334.5011 | 149.9913 | 0.23221 | 23.22% | 23.22%
5400 | 89.6374 | 0.3388 | 15.246 | 0.004235 | 1.079 | 1 | 73.124 | 41.7454 | 41350.6702 | 41609.6843 | 41.6097 | 0.36641 | 366.4051 | 661539186 | 661.5392 | 149794863.3833 | 149.7949 | 0.22643 | 22.64% | 22.64%
5450 | 88.9256 | 0.3438 | 15.471 | 0.0042975 | 1.0792 | 1 | 72.5434 | 41.7974 | 41402.1456 | 41661.4821 | 41.6615 | 0.37135 | 371.3502 | 671302161 | 671.3022 | 149981335.6323 | 149.9813 | 0.22342 | 22.34% | 22.34%
5500 | 88.6474 | 0.3488 | 15.696 | 0.00436 | 1.0837 | 1 | 72.3164 | 42.0489 | 41651.2687 | 41912.1656 | 41.9122 | 0.3745 | 374.4975 | 681065136 | 681.0651 | 150883796.2055 | 150.8838 | 0.22154 | 22.15% | 22.15%
𝑇=𝐹𝑠
(𝑵)
(𝑻)
𝑃=(2.𝜋.𝑁.𝑇)/60
𝑃_𝑠=𝑃. 1.01325/𝜌_𝑎 . √(𝑇_𝑎/293)
〖(𝑩〗_𝒑)
𝐾𝑤= (𝑇.𝑁)/9459
𝜂_𝑡= (𝐵𝑃 (𝑘𝑊))/(𝑀′.𝐶𝑉)
𝐵𝑆𝐹𝐶= 𝑀′/𝐵_𝑝
()
(𝑴′)
.
=𝑀^′.𝐶𝑉.10^3
=𝑃 (𝑊𝑎𝑡𝑡𝑠). 3600
(𝑚𝑒𝑐ℎ𝑎𝑛𝑖𝑐𝑎𝑙 𝑒𝑛𝑒𝑟𝑔𝑦)/(𝑓𝑢𝑒𝑙 𝑒𝑛𝑒𝑟𝑔𝑦)
(𝝀)
𝑃_𝑠/1000
=
= 𝐵𝑆𝐹𝐶 . 1000
=
= 𝐶𝑜𝑙𝑢𝑚𝑛 𝑇 . 1𝑥10^(−6)
=𝐶𝑜𝑙𝑢𝑚𝑛 𝑊 . 1𝑥10^(−6)
= (𝑘𝑔/ℎ)/3600
H A R R I S O N 1
Note on F5: Microsoft Office User: converts litres/minute into kg/sec