## Data
Distance Between Data Points (m): |  |  | CD: | Frontal Area (m2): | Air Density | Gravity | Mass of vehicle | Mass of Fuel Tank | Mass of Occupants | Total Mass of Vehicle | Weight Bias Rear |  |  |  | Rolling Resistance Coefficients |  |  |  | Surface Mu's |  |  |  | Max Power (Kw) | Average Power (Kw) |  | Tractive Force (N) |  |  |  | Maximum Acceleration (m/s)
13.0949 |  |  | 0.6 | 1.35 | 1.226 | 9.81 | 365 | 28.2 | 124 | 517.2 | 60% |  |  |  | RR Loose Gravel | RR Hard Soil/Mud | RR Loose Sand |  | Mu Loose Gravel | Mu Hard Soil/Mud | Mu Loose Sand |  | 13.1621 | 6.1419 |  | Gravel | Soil | Sand |  | Gravel | Soil | Sand
[15 empty] | 0.06 | 0.08 | 0.2 |  | 0.6 | 0.68 | 0.36 |  |  |  |  | 1826.5435 | 2070.0827 | 1095.9261 |  | 3.5316 | 4.0025 | 2.119
[38 empty] | Speed (ms) | RPM
Latitude | Longitude | Elevation Above Sea | Distance (m) | Baseline Elevation | Velocity (KM/H) | Velocity (ms) | Time (s) | Total Time (s) | Acceleration (m/s/s) | Acceleration Resistance (N) | Aerodynamic Resistance (N) | Potential Energy (KJ) | Kinetic Energy (KJ) | Gradient | Angle (Radians) | Angle (Degrees) | Gradient Restistance (N) | Rolling Resistance | Total Resistance (KW) | Power (KW) | Total Power Corrected: | Braking Power: | Brakingf Power Cum.: | Tractive Power | Tractive Power Cum. | Corrected speed: | Gears: | RPM: | Power Lookup BSFC | RPM Lookup BSFC | BSFC | Fuel Usage (L/Hour | Fuel Usage Per Sec | Cum fuel Usage (L/S) | Fuel usage g/s |  |  | 0 | 500
53.31 | -0.05966 | 106 | 0 | 5 | 41 | 11.3889 | 0 | 0 | 0 | 0 | 64.4033 | 25.3687 | 33.5422 | -0.15273 | -0.15156 | -8.6837 | -3425.1046 | 304.4239 | -3.0563 | -34.8076 | -34.8076 | -34.8076 | -34.8076 | 0 | 0 | 11.3889 | 3 | 3332.9 | 1 | 6 | 557 | 0 | 0 | 0 | 0 |  |  | 0.33 | 1000
53.3096 | -0.05999 | 104 | 13.0949 | 3 | 41.5 | 11.5278 | 1.1291 | 1.1291 | 0.123 | 63.6175 | 65.9837 | 15.2212 | 34.3653 | 0.38183 | 0.36474 | 20.8982 | 4505.3952 | 304.4239 | 4.9394 | 56.9405 | 11.0278 | 0 | -34.8076 | 11.0278 | 11.0278 | 2.2326 | 1 | 3500 | 10 | 7 | 426 | 6.1814 | 0.001717 | 0.001717 | 2.3848 |  |  | 0.66 | 1500
53.3092 | -0.0602 | 109 | 26.1899 | 8 | 42 | 11.6667 | 1.0963 | 2.2255 | 0.12669 | 65.5222 | 67.5832 | 40.5899 | 35.1983 | 0.45819 | 0.42965 | 24.6169 | -2502.7493 | 304.4239 | -2.0652 | -24.0942 | -24.0942 | -24.0942 | -58.9018 | 0 | 11.0278 | 11.6667 | 3 | 3332.9 | 1 | 6 | 557 | 0 | 0 | 0.001717 | 2.3848 |  |  | 1 | 2000
53.3089 | -0.06038 | 115 | 39.2848 | 14 | 44 | 12.2222 | 1.0166 | 3.242 | 0.54651 | 282.6537 | 74.173 | 71.0322 | 38.6304 | 0.38183 | 0.36474 | 20.8982 | 4505.3952 | 304.4239 | 5.1666 | 63.1479 | 11.7222 | 0 | -58.9018 | 11.7222 | 22.75 | 2.2688 | 1 | 3500 | 10 | 7 | 426 | 6.5706 | 0.0018252 | 0.0035422 | 4.9197 |  |  | 1.33 | 2500
53.3086 | -0.06054 | 120 | 52.3797 | 19 | 48.748 | 13.5411 | 0.96705 | 4.2091 | 1.3638 | 705.371 | 91.0446 | 96.4009 | 47.4173 | 0.2291 | 0.22521 | 12.9036 | 1678.6292 | 304.4239 | 2.7795 | 37.6371 | 13.0411 | 0 | -58.9018 | 13.0411 | 35.7911 | 4.6919 | 2 | 1000 | 11 | 2 | 525 | 9.0087 | 0.0025024 | 0.0060446 | 8.3953 |  |  | 1.66 | 3000
53.3083 | -0.06072 | 123 | 65.4747 | 22 | 48.748 | 13.5411 | 0.96705 | 5.1761 | 0 | 0 | 91.0446 | 111.6221 | 47.4173 | -0.076365 | -0.076217 | -4.3669 | 4773.9922 | 304.4239 | 5.1695 | 70.0002 | 13.0411 | 0 | -58.9018 | 13.0411 | 48.8322 | 2.5227 | 1 | 4000 | 11 | 8 | 431 | 7.3957 | 0.0020544 | 0.008099 | 11.2486 |  |  | 2 | 3500
53.3081 | -0.06084 | 122 | 78.5696 | 21 | 48.748 | 13.5411 | 1.0355 | 6.2117 | 0 | 0 | 91.0446 | 106.5484 | 47.4173 | -0.076365 | -0.076217 | -4.3669 | 4773.9922 | 304.4239 | 5.1695 | 70.0002 | 13.0411 | 0 | -58.9018 | 13.0411 | 61.8733 | 2.5227 | 1 | 4000 | 11 | 8 | 431 | 7.3957 | 0.0020544 | 0.010153 | 14.1019 |  |  | 2.33 | 4000
53.3079 | -0.06095 | 121 | 91.6646 | 20 | 42.3 | 11.75 | 1.2041 | 7.4158 | -1.4875 | -769.3198 | 68.5522 | 101.4746 | 35.703 | 0 | 0 | 0 | 0 | 304.4239 | -0.39634 | -4.657 | -4.657 | -4.657 | -63.5589 | 0 | 61.8733 | 11.75 | 3 | 3666.2 | 1 | 7 | 544 | 0 | 0 | 0.010153 | 14.1019 |  |  | 2.66 | 4500
53.3076 | -0.06103 | 121 | 104.7595 | 20 | 36 | 10 | 1.5714 | 8.9872 | -1.1137 | -575.986 | 49.653 | 101.4746 | 25.86 | 0 | 0 | 0 | 0 | 304.4239 | -0.22191 | -2.2191 | -2.2191 | -2.2191 | -65.778 | 0 | 61.8733 | 10 | 3 | 1666 | 1 | 3 | 584 | 0 | 0 | 0.010153 | 14.1019 |  |  | 3 | 5000
53.3075 | -0.061 | 121 | 117.8544 | 20 | 24 | 6.6667 | 1.7142 | 10.7014 | -1.9445 | -1005.6898 | 22.068 | 101.4746 | 11.4933 | 0.15273 | 0.15156 | 8.6837 | 3425.1046 | 304.4239 | 2.7459 | 18.306 | 6.1667 | 0 | -65.778 | 6.1667 | 68.04 | 2.2458 | 1 | 3500 | 6 | 7 | 446 | 3.6189 | 0.0010052 | 0.011159 | 15.498 |  |  | 3.33 | 5500
53.3072 | -0.06085 | 123 | 130.9494 | 22 | 31 | 8.6111 | 1.3664 | 12.0679 | 1.423 | 735.9821 | 36.8183 | 111.6221 | 19.1755 | 0.076365 | 0.076217 | 4.3669 | -4773.9922 | 304.4239 | -3.6968 | -31.8333 | -31.8333 | -31.8333 | -97.6112 | 0 | 68.04 | 8.6111 | 3 | 500 | 1 | 1 | 600 | 0 | 0 | 0.011159 | 15.498 |  |  | 3.66 | 6000
53.3068 | -0.06058 | 124 | 144.0443 | 23 | 38 | 10.5556 | 1.1498 | 13.2177 | 1.6911 | 874.6454 | 55.3233 | 116.6958 | 28.8131 | 0.076365 | 0.076217 | 4.3669 | -4773.9922 | 304.4239 | -3.5396 | -37.3624 | -37.3624 | -37.3624 | -134.9737 | 0 | 68.04 | 10.5556 | 3 | 2333 | 1 | 4 | 577 | 0 | 0 | 0.011159 | 15.498 |  |  | 4 | 6500
53.3066 | -0.06033 | 125 | 157.1392 | 24 | 44 | 12.2222 | 1.0361 | 14.2537 | 1.6086 | 831.9798 | 74.173 | 121.7696 | 38.6304 | 0.076365 | 0.076217 | 4.3669 | -4773.9922 | 304.4239 | -3.5634 | -43.5529 | -43.5529 | -43.5529 | -178.5265 | 0 | 68.04 | 12.2222 | 3 | 3999.5 | 1 | 7 | 544 | 0 | 0 | 0.011159 | 15.498 |  |  | 4.33 | 500
53.3064 | -0.06009 | 126 | 170.2342 | 25 | 47 | 13.0556 | 0.98471 | 15.2384 | 0.84628 | 437.6945 | 84.6323 | 126.8433 | 44.0777 | 0.15273 | 0.15156 | 8.6837 | 3425.1046 | 304.4239 | 4.2519 | 55.5103 | 12.5556 | 0 | -178.5265 | 12.5556 | 80.5956 | 2.953 | 1 | 4500 | 10 | 9 | 415 | 6.856 | 0.0019044 | 0.013063 | 18.1431 |  |  | 4.66 | 1000
53.3062 | -0.05996 | 128 | 183.3291 | 27 | 48.748 | 13.5411 | 0.96705 | 16.2055 | 0.5021 | 259.6859 | 91.0446 | 136.9908 | 47.4173 | 0.15273 | 0.15156 | 8.6837 | 3425.1046 | 304.4239 | 4.0803 | 55.2512 | 13.0411 | 0 | -178.5265 | 13.0411 | 93.6367 | 3.1961 | 1 | 5000 | 11 | 10 | 394 | 6.7608 | 0.001878 | 0.014941 | 20.7514 |  |  | 5 | 1500
53.306 | -0.05994 | 130 | 196.4241 | 29 | 48.748 | 13.5411 | 1.0057 | 17.2112 | 0 | 0 | 91.0446 | 147.1382 | 47.4173 | 0.2291 | 0.22521 | 12.9036 | 1678.6292 | 304.4239 | 2.0741 | 28.0856 | 13.0411 | 0 | -178.5265 | 13.0411 | 106.6778 | 6.2876 | 2 | 3000 | 11 | 6 | 449 | 7.7046 | 0.0021402 | 0.017081 | 23.7238 |  |  | 5.33 | 2000
53.3058 | -0.06003 | 133 | 209.519 | 32 | 45 | 12.5 | 1.1092 | 18.3204 | -0.9386 | -485.4434 | 77.5828 | 162.3594 | 40.4062 | 0.076365 | 0.076217 | 4.3669 | -4773.9922 | 304.4239 | -4.8774 | -60.9679 | -60.9679 | -60.9679 | -239.4944 | 0 | 106.6778 | 12.5 | 3 | 4332.8 | 1 | 8 | 530 | 0 | 0 | 0.017081 | 23.7238 |  |  | 5.66 | 2500
53.3056 | -0.06017 | 134 | 222.6139 | 33 | 40 | 11.1111 | 1.2571 | 19.5775 | -1.1048 | -571.4147 | 61.3 | 167.4332 | 31.9259 | 0.15273 | 0.15156 | 8.6837 | 3425.1046 | 304.4239 | 3.2194 | 35.7713 | 10.6111 | 0 | -239.4944 | 10.6111 | 117.2889 | 3.296 | 1 | 5000 | 9 | 10 | 394 | 5.501 | 0.0015281 | 0.018609 | 25.8461 |  |  | 6 | 3000
53.3053 | -0.06047 | 136 | 235.7089 | 35 | 35 | 9.7222 | 1.2571 | 20.8347 | -1.1048 | -571.4147 | 46.9328 | 177.5806 | 24.4433 | -0.076365 | -0.076217 | -4.3669 | 4773.9922 | 304.4239 | 4.5539 | 44.2744 | 9.2222 | 0 | -239.4944 | 9.2222 | 126.5111 | 2.0251 | 1 | 3500 | 8 | 7 | 427 | 5.1814 | 0.0014393 | 0.020049 | 27.8452 |  |  | 6.3333 | 3500
53.305 | -0.06081 | 135 | 248.8038 | 34 | 40 | 11.1111 | 1.1092 | 21.9439 | 1.2521 | 647.6033 | 61.3 | 172.5069 | 31.9259 | 0 | 0 | 0 | 0 | 304.4239 | 1.0133 | 11.2592 | 11.2592 | 0 | -239.4944 | 11.2592 | 137.7703 | 11.1111 | 3 | 2999.6 | 10 | 5 | 441 | 6.5333 | 0.0018148 | 0.021863 | 30.3657 |  |  | 6.6683 | 4000
53.3049 | -0.06109 | 135 | 261.8987 | 34 | 45 | 12.5 | 1.0057 | 22.9496 | 1.381 | 714.2531 | 77.5828 | 172.5069 | 40.4062 | -0.2291 | -0.22521 | -12.9036 | -1678.6292 | 304.4239 | -0.58237 | -7.2796 | -7.2796 | -7.2796 | -246.774 | 0 | 137.7703 | 12.5 | 3 | 4332.8 | 1 | 8 | 530 | 0 | 0 | 0.021863 | 30.3657 |  |  | 7.0033 | 4500
53.3049 | -0.06143 | 132 | 274.9937 | 31 | 48.748 | 13.5411 | 0.98471 | 23.9343 | 1.0573 | 546.8263 | 91.0446 | 157.2857 | 47.4173 | -0.076365 | -0.076217 | -4.3669 | 4773.9922 | 304.4239 | 5.7163 | 77.4049 | 13.0411 | 0 | -246.774 | 13.0411 | 150.8114 | 2.2814 | 1 | 3500 | 11 | 7 | 438 | 7.5158 | 0.0020877 | 0.023951 | 33.2653 |  |  | 7.3383 | 5000
53.3049 | -0.06173 | 131 | 288.0886 | 30 | 47 | 13.0556 | 1.0248 | 24.9591 | -0.4738 | -245.047 | 84.6323 | 152.212 | 44.0777 | -0.076365 | -0.076217 | -4.3669 | 4773.9922 | 304.4239 | 4.918 | 64.2072 | 12.5556 | 0 | -246.774 | 12.5556 | 163.367 | 2.553 | 1 | 4000 | 10 | 8 | 419 | 6.9221 | 0.0019228 | 0.025874 | 35.9359 |  |  | 7.6733 | 5500
53.3049 | -0.06205 | 130 | 301.1835 | 29 | 45 | 12.5 | 1.0248 | 25.9839 | -0.5421 | -280.3741 | 77.5828 | 147.1382 | 40.4062 | -0.076365 | -0.076217 | -4.3669 | 4773.9922 | 304.4239 | 4.8756 | 60.9453 | 12 | 0 | -246.774 | 12 | 175.367 | 2.4612 | 1 | 4000 | 10 | 8 | 419 | 6.6158 | 0.0018377 | 0.027712 | 38.4883 |  |  | 8.0083 | 6000
53.3052 | -0.06266 | 129 | 314.2785 | 28 | 47 | 13.0556 | 0.98471 | 26.9686 | 0.56418 | 291.7963 | 84.6323 | 142.0645 | 44.0777 | -0.076365 | -0.076217 | -4.3669 | 4773.9922 | 304.4239 | 5.4548 | 71.216 | 12.5556 | 0 | -246.774 | 12.5556 | 187.9225 | 2.3017 | 1 | 3500 | 10 | 7 | 426 | 7.0377 | 0.0019549 | 0.029666 | 41.2034 |  |  | 8.3433 | 333
53.3053 | -0.06297 | 128 | 327.3734 | 27 | 48.748 | 13.5411 | 0.96705 | 27.9357 | 0.5021 | 259.6859 | 91.0446 | 136.9908 | 47.4173 | -0.076365 | -0.076217 | -4.3669 | 4773.9922 | 304.4239 | 5.4291 | 73.5167 | 13.0411 | 0 | -246.774 | 13.0411 | 200.9636 | 2.4021 | 1 | 4000 | 11 | 8 | 431 | 7.3957 | 0.0020544 | 0.031721 | 44.0567 |  |  | 8.6783 | 666
53.3055 | -0.06348 | 127 | 340.4684 | 26 | 48.748 | 13.5411 | 0.96705 | 28.9027 | 0 | 0 | 91.0446 | 131.917 | 47.4173 | -0.076365 | -0.076217 | -4.3669 | 4773.9922 | 304.4239 | 5.1695 | 70.0002 | 13.0411 | 0 | -246.774 | 13.0411 | 214.0047 | 2.5227 | 1 | 4000 | 11 | 8 | 431 | 7.3957 | 0.0020544 | 0.033775 | 46.91 |  |  | 9.0133 | 1000
53.3057 | -0.06388 | 126 | 353.5633 | 25 | 48.748 | 13.5411 | 0.98471 | 29.8874 | 0 | 0 | 91.0446 | 126.8433 | 47.4173 | -0.076365 | -0.076217 | -4.3669 | 4773.9922 | 304.4239 | 5.1695 | 70.0002 | 13.0411 | 0 | -246.774 | 13.0411 | 227.0459 | 2.5227 | 1 | 4000 | 11 | 8 | 431 | 7.3957 | 0.0020544 | 0.03583 | 49.7633 |  |  | 9.3483 | 1333
53.306 | -0.06422 | 125 | 366.6582 | 24 | 47 | 13.0556 | 1.0361 | 30.9235 | -0.46865 | -242.3834 | 84.6323 | 121.7696 | 44.0777 | -0.076365 | -0.076217 | -4.3669 | 4773.9922 | 304.4239 | 4.9207 | 64.242 | 12.5556 | 0 | -246.774 | 12.5556 | 239.6014 | 2.5516 | 1 | 4000 | 10 | 8 | 419 | 6.9221 | 0.0019228 | 0.037752 | 52.4338 |  |  | 9.6833 | 1666
53.3061 | -0.0645 | 124 | 379.7532 | 23 | 44 | 12.2222 | 1.0476 | 31.9711 | -0.79547 | -411.4186 | 74.173 | 116.6958 | 38.6304 | -0.15273 | -0.15156 | -8.6837 | -3425.1046 | 304.4239 | -3.4579 | -42.2635 | -42.2635 | -42.2635 | -289.0376 | 0 | 239.6014 | 12.2222 | 3 | 3999.5 | 1 | 7 | 544 | 0 | 0 | 0.037752 | 52.4338 |  |  | 10.0183 | 2000
53.3064 | -0.06493 | 122 | 392.8481 | 21 | 46 | 12.7778 | 1.0594 | 33.0305 | 0.52442 | 271.2315 | 81.0692 | 106.5484 | 42.222 | 0.076365 | 0.076217 | 4.3669 | -4773.9922 | 304.4239 | -4.1173 | -52.6095 | -52.6095 | -52.6095 | -341.6471 | 0 | 239.6014 | 12.7778 | 3 | 4666.1 | 1 | 9 | 517 | 0 | 0 | 0.037752 | 52.4338 |  |  | 10.3533 | 2333
53.3066 | -0.06536 | 123 | 405.943 | 22 | 43 | 11.9444 | 1.1325 | 34.163 | -0.73581 | -380.5622 | 70.8398 | 111.6221 | 36.8944 | 0.15273 | 0.15156 | 8.6837 | 3425.1046 | 304.4239 | 3.4198 | 40.8477 | 11.4444 | 0 | -341.6471 | 11.4444 | 251.0459 | 3.3465 | 1 | 5500 | 10 | 11 | 394 | 5.933 | 0.0016481 | 0.0394 | 54.7228 |  |  | 10.6883 | 2666.3
53.3068 | -0.06576 | 125 | 419.038 | 24 | 40.25 | 11.1806 | 1.1325 | 35.2956 | -0.67449 | -348.8487 | 62.0686 | 121.7696 | 32.3262 | 0.38183 | 0.36474 | 20.8982 | 4505.3952 | 304.4239 | 4.523 | 50.5701 | 10.6806 | 0 | -341.6471 | 10.6806 | 261.7264 | 2.3614 | 1 | 4000 | 9 | 8 | 418 | 5.8743 | 0.0016318 | 0.041032 | 56.9891 |  |  | 11.0233 | 2999.6
53.3071 | -0.06624 | 130 | 432.1329 | 29 | 43 | 11.9444 | 1.0714 | 36.367 | 0.71298 | 368.7529 | 70.8398 | 147.1382 | 36.8944 | 0.38183 | 0.36474 | 20.8982 | 4505.3952 | 304.4239 | 5.2494 | 62.7013 | 11.4444 | 0 | -341.6471 | 11.4444 | 273.1709 | 2.1801 | 1 | 3500 | 10 | 7 | 426 | 6.4149 | 0.0017819 | 0.042814 | 59.464 |  |  | 11.3583 | 3332.9
53.3073 | -0.06667 | 135 | 445.2278 | 34 | 45 | 12.5 | 1.0248 | 37.3918 | 0.5421 | 280.3741 | 77.5828 | 172.5069 | 40.4062 | 0 | 0 | 0 | 0 | 304.4239 | 0.66238 | 8.2798 | 8.2798 | 0 | -341.6471 | 8.2798 | 281.4506 | 12.5 | 3 | 4332.8 | 8 | 8 | 419 | 4.5648 | 0.001268 | 0.044082 | 61.2251 |  |  | 11.6933 | 3666.2
53.3075 | -0.06716 | 135 | 458.3228 | 34 | 47 | 13.0556 | 0.98471 | 38.3765 | 0.56418 | 291.7963 | 84.6323 | 172.5069 | 44.0777 | 0.2291 | 0.22521 | 12.9036 | 1678.6292 | 304.4239 | 2.3595 | 30.8043 | 12.5556 | 0 | -341.6471 | 12.5556 | 294.0062 | 5.3213 | 2 | 1500 | 10 | 3 | 486 | 8.0289 | 0.0022303 | 0.046312 | 64.3227 |  |  | 12.0283 | 3999.5
53.3077 | -0.06785 | 138 | 471.4177 | 37 | 48.748 | 13.5411 | 0.96705 | 39.3435 | 0.5021 | 259.6859 | 91.0446 | 187.7281 | 47.4173 | 0.15273 | 0.15156 | 8.6837 | 3425.1046 | 304.4239 | 4.0803 | 55.2512 | 13.0411 | 0 | -341.6471 | 13.0411 | 307.0473 | 3.1961 | 1 | 5000 | 11 | 10 | 394 | 6.7608 | 0.001878 | 0.04819 | 66.931 |  |  | 12.3633 | 4332.8
53.3079 | -0.06835 | 140 | 484.5127 | 39 | 48.748 | 13.5411 | 0.96705 | 40.3106 | 0 | 0 | 91.0446 | 197.8755 | 47.4173 | 0.076365 | 0.076217 | 4.3669 | -4773.9922 | 304.4239 | -4.3785 | -59.2901 | -59.2901 | -59.2901 | -400.9372 | 0 | 307.0473 | 13.5411 | 3 | 5332.7 | 1 | 10 | 500 | 0 | 0 | 0.04819 | 66.931 |  |  | 12.6983 | 4666.1
53.3081 | -0.06889 | 141 | 497.6076 | 40 | 48.748 | 13.5411 | 0.99091 | 41.3015 | 0 | 0 | 91.0446 | 202.9493 | 47.4173 | -0.2291 | -0.22521 | -12.9036 | -1678.6292 | 304.4239 | -1.2832 | -17.3754 | -17.3754 | -17.3754 | -418.3126 | 0 | 307.0473 | 13.5411 | 3 | 5332.7 | 1 | 10 | 500 | 0 | 0 | 0.04819 | 66.931 |  |  | 13.0333 | 4999.4
53.3082 | -0.06936 | 138 | 510.7025 | 37 | 46.4 | 12.8889 | 1.0938 | 42.3953 | -0.5963 | -308.4079 | 82.4853 | 187.7281 | 42.9595 | 0.076365 | 0.076217 | 4.3669 | -4773.9922 | 304.4239 | -4.6955 | -60.5197 | -60.5197 | -60.5197 | -478.8322 | 0 | 307.0473 | 12.8889 | 3 | 4666.1 | 1 | 9 | 517 | 0 | 0 | 0.04819 | 66.931 |  |  | 13.3683 | 5332.7
53.3084 | -0.06973 | 139 | 523.7975 | 38 | 39.8 | 11.0556 | 1.1118 | 43.5071 | -1.6489 | -852.825 | 60.6885 | 192.8018 | 31.6075 | 0.15273 | 0.15156 | 8.6837 | 3425.1046 | 304.4239 | 2.9374 | 32.4745 | 10.5556 | 0 | -478.8322 | 10.5556 | 317.6028 | 3.5935 | 1 | 5500 | 9 | 11 | 394 | 5.4722 | 0.0015201 | 0.04971 | 69.0422 |  |  | 13.7033 | 5666
53.3085 | -0.07006 | 141 | 536.8924 | 40 | 45 | 12.5 | 1.0057 | 44.5128 | 1.4362 | 742.8232 | 77.5828 | 202.9493 | 40.4062 | 0.076365 | 0.076217 | 4.3669 | -4773.9922 | 304.4239 | -3.6492 | -45.6145 | -45.6145 | -45.6145 | -524.4468 | 0 | 317.6028 | 12.5 | 3 | 4332.8 | 1 | 8 | 530 | 0 | 0 | 0.04971 | 69.0422
53.3086 | -0.07018 | 142 | 549.9873 | 41 | 48.748 | 13.5411 | 0.96705 | 45.4799 | 1.0766 | 556.8093 | 91.0446 | 208.023 | 47.4173 | 0.076365 | 0.076217 | 4.3669 | -4773.9922 | 304.4239 | -3.8217 | -51.7503 | -51.7503 | -51.7503 | -576.197 | 0 | 317.6028 | 13.5411 | 3 | 5332.7 | 1 | 10 | 500 | 0 | 0 | 0.04971 | 69.0422
53.3088 | -0.07018 | 143 | 563.0823 | 42 | 48.748 | 13.5411 | 0.96705 | 46.4469 | 0 | 0 | 91.0446 | 213.0967 | 47.4173 | 0.076365 | 0.076217 | 4.3669 | -4773.9922 | 304.4239 | -4.3785 | -59.2901 | -59.2901 | -59.2901 | -635.4871 | 0 | 317.6028 | 13.5411 | 3 | 5332.7 | 1 | 10 | 500 | 0 | 0 | 0.04971 | 69.0422
53.3089 | -0.0701 | 144 | 576.1772 | 43 | 48.748 | 13.5411 | 0.98471 | 47.4316 | 0 | 0 | 91.0446 | 218.1705 | 47.4173 | 0 | 0 | 0 | 0 | 304.4239 | 0.39547 | 5.3551 | 5.3551 | 0 | -635.4871 | 5.3551 | 322.9579 | 13.5411 | 3 | 5332.7 | 6 | 10 | 429 | 3.0228 | 0.00083967 | 0.05055 | 70.2084
53.3091 | -0.06995 | 144 | 589.2722 | 43 | 47 | 13.0556 | 0.98471 | 48.4163 | -0.4931 | -255.03 | 84.6323 | 218.1705 | 44.0777 | -0.076365 | -0.076217 | -4.3669 | 4773.9922 | 304.4239 | 4.908 | 64.0769 | 12.5556 | 0 | -635.4871 | 12.5556 | 335.5135 | 2.5582 | 1 | 4000 | 10 | 8 | 419 | 6.9221 | 0.0019228 | 0.052473 | 72.879
53.3095 | -0.06967 | 143 | 602.3671 | 42 | 48.748 | 13.5411 | 1.0057 | 49.422 | 0.4828 | 249.7029 | 91.0446 | 213.0967 | 47.4173 | 0 | 0 | 0 | 0 | 304.4239 | 0.64517 | 8.7363 | 8.7363 | 0 | -635.4871 | 8.7363 | 344.2498 | 13.5411 | 3 | 5332.7 | 8 | 10 | 394 | 4.5291 | 0.0012581 | 0.053731 | 74.6263
53.3097 | -0.06947 | 143 | 615.462 | 42 | 45 | 12.5 | 1.1359 | 50.558 | -0.91651 | -474.0212 | 77.5828 | 213.0967 | 40.4062 | 0.076365 | 0.076217 | 4.3669 | -4773.9922 | 304.4239 | -4.866 | -60.8251 | -60.8251 | -60.8251 | -696.3122 | 0 | 344.2498 | 12.5 | 3 | 4332.8 | 1 | 8 | 530 | 0 | 0 | 0.053731 | 74.6263
53.3098 | -0.06923 | 144 | 628.557 | 43 | 38 | 10.5556 | 1.164 | 51.722 | -1.6705 | -863.979 | 55.3233 | 218.1705 | 28.8131 | -0.15273 | -0.15156 | -8.6837 | -3425.1046 | 304.4239 | -3.9293 | -41.4763 | -41.4763 | -41.4763 | -737.7885 | 0 | 344.2498 | 10.5556 | 3 | 2333 | 1 | 4 | 577 | 0 | 0 | 0.053731 | 74.6263
53.3098 | -0.06892 | 142 | 641.6519 | 41 | 43 | 11.9444 | 1.0594 | 52.7814 | 1.3111 | 678.0787 | 70.8398 | 208.023 | 36.8944 | -0.076365 | -0.076217 | -4.3669 | 4773.9922 | 304.4239 | 5.8273 | 69.6043 | 11.4444 | 0 | -737.7885 | 11.4444 | 355.6943 | 1.9639 | 1 | 3000 | 10 | 6 | 432 | 6.5053 | 0.001807 | 0.055538 | 77.1361
53.3099 | -0.06865 | 141 | 654.7468 | 40 | 46 | 12.7778 | 0.9951 | 53.7765 | 0.83744 | 433.1232 | 81.0692 | 202.9493 | 42.222 | 0 | 0 | 0 | 0 | 304.4239 | 0.81862 | 10.4601 | 10.4601 | 0 | -737.7885 | 10.4601 | 366.1544 | 12.7778 | 3 | 4666.1 | 9 | 9 | 402 | 5.5328 | 0.0015369 | 0.057075 | 79.2706
53.3099 | -0.06842 | 141 | 667.8418 | 40 | 48.748 | 13.5411 | 0.96705 | 54.7435 | 0.78934 | 408.2476 | 91.0446 | 202.9493 | 47.4173 | -0.076365 | -0.076217 | -4.3669 | 4773.9922 | 304.4239 | 5.5777 | 75.5284 | 13.0411 | 0 | -737.7885 | 13.0411 | 379.1955 | 2.3381 | 1 | 4000 | 11 | 8 | 431 | 7.3957 | 0.0020544 | 0.059129 | 82.1239
53.3099 | -0.06818 | 140 | 680.9367 | 39 | 48.748 | 13.5411 | 0.96705 | 55.7106 | 0 | 0 | 91.0446 | 197.8755 | 47.4173 | -0.076365 | -0.076217 | -4.3669 | 4773.9922 | 304.4239 | 5.1695 | 70.0002 | 13.0411 | 0 | -737.7885 | 13.0411 | 392.2366 | 2.5227 | 1 | 4000 | 11 | 8 | 431 | 7.3957 | 0.0020544 | 0.061184 | 84.9772
53.3098 | -0.06783 | 139 | 694.0316 | 38 | 48.748 | 13.5411 | 1.0166 | 56.7271 | 0 | 0 | 91.0446 | 192.8018 | 47.4173 | 0 | 0 | 0 | 0 | 304.4239 | 0.39547 | 5.3551 | 5.3551 | 0 | -737.7885 | 5.3551 | 397.5917 | 13.5411 | 3 | 5332.7 | 6 | 10 | 429 | 3.0228 | 0.00083967 | 0.062023 | 86.1434
53.3097 | -0.06743 | 139 | 707.1266 | 38 | 44 | 12.2222 | 1.0963 | 57.8234 | -1.203 | -622.199 | 74.173 | 192.8018 | 38.6304 | 0 | 0 | 0 | 0 | 304.4239 | -0.2436 | -2.9774 | -2.9774 | -2.9774 | -740.7659 | 0 | 397.5917 | 12.2222 | 3 | 3999.5 | 1 | 7 | 544 | 0 | 0 | 0.062023 | 86.1434
53.3096 | -0.06717 | 139 | 720.2215 | 38 | 42 | 11.6667 | 1.1359 | 58.9594 | -0.48907 | -252.9462 | 67.5832 | 192.8018 | 35.1983 | 0.076365 | 0.076217 | 4.3669 | -4773.9922 | 304.4239 | -4.6549 | -54.3075 | -54.3075 | -54.3075 | -795.0734 | 0 | 397.5917 | 11.6667 | 3 | 3332.9 | 1 | 6 | 557 | 0 | 0 | 0.062023 | 86.1434
53.3095 | -0.06696 | 140 | 733.3165 | 39 | 41 | 11.3889 | 1.0963 | 60.0557 | -0.25337 | -131.0444 | 64.4033 | 197.8755 | 33.5422 | 0.076365 | 0.076217 | 4.3669 | -4773.9922 | 304.4239 | -4.5362 | -51.6624 | -51.6624 | -51.6624 | -846.7358 | 0 | 397.5917 | 11.3889 | 3 | 3332.9 | 1 | 6 | 557 | 0 | 0 | 0.062023 | 86.1434
53.3093 | -0.06659 | 141 | 746.4114 | 40 | 45 | 12.5 | 1.0057 | 61.0614 | 1.1048 | 571.4025 | 77.5828 | 202.9493 | 40.4062 | -0.15273 | -0.15156 | -8.6837 | -3425.1046 | 304.4239 | -2.4717 | -30.8962 | -30.8962 | -30.8962 | -877.632 | 0 | 397.5917 | 12.5 | 3 | 4332.8 | 1 | 8 | 530 | 0 | 0 | 0.062023 | 86.1434
53.309 | -0.06617 | 139 | 759.5063 | 38 | 48.748 | 13.5411 | 0.96705 | 62.0285 | 1.0766 | 556.8093 | 91.0446 | 192.8018 | 47.4173 | -0.30546 | -0.29646 | -16.9859 | 4857.7014 | 304.4239 | 5.81 | 78.6736 | 13.0411 | 0 | -877.632 | 13.0411 | 410.6328 | 2.2446 | 1 | 3500 | 11 | 7 | 438 | 7.5158 | 0.0020877 | 0.064111 | 89.043
53.3087 | -0.0658 | 135 | 772.6013 | 34 | 48.748 | 13.5411 | 0.96705 | 62.9955 | 0 | 0 | 91.0446 | 172.5069 | 47.4173 | -0.076365 | -0.076217 | -4.3669 | 4773.9922 | 304.4239 | 5.1695 | 70.0002 | 13.0411 | 0 | -877.632 | 13.0411 | 423.6739 | 2.5227 | 1 | 4000 | 11 | 8 | 431 | 7.3957 | 0.0020544 | 0.066165 | 91.8963
53.3084 | -0.06571 | 134 | 785.6962 | 33 | 48.748 | 13.5411 | 1.0057 | 64.0012 | 0 | 0 | 91.0446 | 167.4332 | 47.4173 | -0.076365 | -0.076217 | -4.3669 | 4773.9922 | 304.4239 | 5.1695 | 70.0002 | 13.0411 | 0 | -877.632 | 13.0411 | 436.715 | 2.5227 | 1 | 4000 | 11 | 8 | 431 | 7.3957 | 0.0020544 | 0.06822 | 94.7496
53.3083 | -0.0657 | 133 | 798.7911 | 32 | 45 | 12.5 | 1.1092 | 65.1104 | -0.9386 | -485.4434 | 77.5828 | 162.3594 | 40.4062 | 0 | 0 | 0 | 0 | 304.4239 | -0.10344 | -1.293 | -1.293 | -1.293 | -878.9249 | 0 | 436.715 | 12.5 | 3 | 4332.8 | 1 | 8 | 530 | 0 | 0 | 0.06822 | 94.7496
53.3081 | -0.06573 | 133 | 811.8861 | 32 | 40 | 11.1111 | 1.2571 | 66.3676 | -1.1048 | -571.4147 | 61.3 | 162.3594 | 31.9259 | 0 | 0 | 0 | 0 | 304.4239 | -0.20569 | -2.2855 | -2.2855 | -2.2855 | -881.2104 | 0 | 436.715 | 11.1111 | 3 | 2999.6 | 1 | 5 | 566 | 0 | 0 | 0.06822 | 94.7496
53.308 | -0.06584 | 133 | 824.981 | 32 | 35 | 9.7222 | 1.4432 | 67.8107 | -0.96237 | -497.7403 | 46.9328 | 162.3594 | 24.4433 | 0 | 0 | 0 | 0 | 304.4239 | -0.14638 | -1.4232 | -1.4232 | -1.4232 | -882.6336 | 0 | 436.715 | 9.7222 | 3 | 1666 | 1 | 3 | 584 | 0 | 0 | 0.06822 | 94.7496
53.3078 | -0.06589 | 133 | 838.0759 | 32 | 30.33 | 8.425 | 1.4432 | 69.2539 | -0.89886 | -464.8894 | 35.244 | 162.3594 | 18.3556 | -0.076365 | -0.076217 | -4.3669 | 4773.9922 | 304.4239 | 4.6488 | 39.1659 | 7.925 | 0 | -882.6336 | 7.925 | 444.64 | 1.7048 | 1 | 3000 | 7 | 6 | 453 | 4.7237 | 0.0013121 | 0.069532 | 96.572
53.3077 | -0.06584 | 132 | 851.1709 | 31 | 35 | 9.7222 | 1.2571 | 70.511 | 1.0319 | 533.7013 | 46.9328 | 157.2857 | 24.4433 | -0.2291 | -0.22521 | -12.9036 | -1678.6292 | 304.4239 | -0.79357 | -7.7153 | -7.7153 | -7.7153 | -890.3488 | 0 | 444.64 | 9.7222 | 3 | 1666 | 1 | 3 | 584 | 0 | 0 | 0.069532 | 96.572
53.3075 | -0.06568 | 129 | 864.2658 | 28 | 40 | 11.1111 | 1.1092 | 71.6203 | 1.2521 | 647.6033 | 61.3 | 142.0645 | 31.9259 | -0.076365 | -0.076217 | -4.3669 | 4773.9922 | 304.4239 | 5.7873 | 64.3035 | 10.6111 | 0 | -890.3488 | 10.6111 | 455.2511 | 1.8335 | 1 | 3000 | 9 | 6 | 434 | 6.0595 | 0.0016832 | 0.071215 | 98.9097
53.3074 | -0.06552 | 128 | 877.3608 | 27 | 45 | 12.5 | 1.0057 | 72.626 | 1.381 | 714.2531 | 77.5828 | 136.9908 | 40.4062 | -0.15273 | -0.15156 | -8.6837 | -3425.1046 | 304.4239 | -2.3288 | -29.1106 | -29.1106 | -29.1106 | -919.4594 | 0 | 455.2511 | 12.5 | 3 | 4332.8 | 1 | 8 | 530 | 0 | 0 | 0.071215 | 98.9097
53.3072 | -0.06536 | 126 | 890.4557 | 25 | 48.748 | 13.5411 | 0.97959 | 73.6056 | 1.0628 | 549.6819 | 91.0446 | 126.8433 | 47.4173 | -0.15273 | -0.15156 | -8.6837 | -3425.1046 | 304.4239 | -2.48 | -33.5813 | -33.5813 | -33.5813 | -953.0407 | 0 | 455.2511 | 13.5411 | 3 | 5332.7 | 1 | 10 | 500 | 0 | 0 | 0.071215 | 98.9097
53.3071 | -0.06517 | 124 | 903.5506 | 23 | 47.5 | 13.1944 | 1.0193 | 74.6248 | -0.34011 | -175.9043 | 86.4426 | 116.6958 | 45.0205 | -0.15273 | -0.15156 | -8.6837 | -3425.1046 | 304.4239 | -3.2101 | -42.356 | -42.356 | -42.356 | -995.3968 | 0 | 455.2511 | 13.1944 | 3 | 4999.4 | 1 | 9 | 517 | 0 | 0 | 0.071215 | 98.9097
53.3069 | -0.06497 | 122 | 916.6456 | 21 | 45 | 12.5 | 1.0714 | 75.6963 | -0.64816 | -335.2299 | 77.5828 | 106.5484 | 40.4062 | -0.076365 | -0.076217 | -4.3669 | 4773.9922 | 304.4239 | 4.8208 | 60.2596 | 12 | 0 | -995.3968 | 12 | 467.2511 | 2.4892 | 1 | 4000 | 10 | 8 | 419 | 6.6158 | 0.0018377 | 0.073053 | 101.4621
53.3067 | -0.06477 | 121 | 929.7405 | 20 | 43 | 11.9444 | 1.0534 | 76.7497 | -0.52737 | -272.7553 | 70.8398 | 101.4746 | 36.8944 | -0.076365 | -0.076217 | -4.3669 | 4773.9922 | 304.4239 | 4.8765 | 58.2471 | 11.4444 | 0 | -995.3968 | 11.4444 | 478.6956 | 2.3469 | 1 | 4000 | 10 | 8 | 419 | 6.3095 | 0.0017526 | 0.074805 | 103.8964
53.3066 | -0.06462 | 120 | 942.8354 | 19 | 46.5 | 12.9167 | 0.98987 | 77.7396 | 0.98217 | 507.977 | 82.8412 | 96.4009 | 43.1449 | 0 | 0 | 0 | 0 | 304.4239 | 0.89524 | 11.5635 | 11.5635 | 0 | -995.3968 | 11.5635 | 490.2591 | 12.9167 | 3 | 4666.1 | 10 | 9 | 415 | 6.3143 | 0.001754 | 0.076559 | 106.3324
53.3065 | -0.06446 | 120 | 955.9304 | 19 | 48.748 | 13.5411 | 0.96705 | 78.7066 | 0.64572 | 333.9667 | 91.0446 | 96.4009 | 47.4173 | 0 | 0 | 0 | 0 | 304.4239 | 0.72944 | 9.8774 | 9.8774 | 0 | -995.3968 | 9.8774 | 500.1365 | 13.5411 | 3 | 5332.7 | 9 | 10 | 394 | 5.1206 | 0.0014224 | 0.077982 | 108.308 | Value | Units
53.3064 | -0.06426 | 120 | 969.0253 | 19 | 48.748 | 13.5411 | 0.96705 | 79.6737 | 0 | 0 | 91.0446 | 96.4009 | 47.4173 | 0 | 0 | 0 | 0 | 304.4239 | 0.39547 | 5.3551 | 5.3551 | 0 | -995.3968 | 5.3551 | 505.4915 | 13.5411 | 3 | 5332.7 | 6 | 10 | 429 | 3.0228 | 0.00083967 | 0.078821 | 109.4742 | 2069 | Metres
53.3063 | -0.06393 | 120 | 982.1203 | 19 | 48.748 | 13.5411 | 0.96705 | 80.6407 | 0 | 0 | 91.0446 | 96.4009 | 47.4173 | -0.076365 | -0.076217 | -4.3669 | 4773.9922 | 304.4239 | 5.1695 | 70.0002 | 13.0411 | 0 | -995.3968 | 13.0411 | 518.5327 | 2.5227 | 1 | 4000 | 11 | 8 | 431 | 7.3957 | 0.0020544 | 0.080876 | 112.3275 | 1.2931 | Miles
53.3064 | -0.0637 | 119 | 995.2152 | 18 | 48.748 | 13.5411 | 1.0276 | 81.6684 | 0 | 0 | 91.0446 | 91.3272 | 47.4173 | -0.076365 | -0.076217 | -4.3669 | 4773.9922 | 304.4239 | 5.1695 | 70.0002 | 13.0411 | 0 | -995.3968 | 13.0411 | 531.5738 | 2.5227 | 1 | 4000 | 11 | 8 | 431 | 7.3957 | 0.0020544 | 0.08293 | 115.1807 | 0.15431 | Total Fuel used (Litres)
53.3065 | -0.06351 | 118 | 1008.3101 | 17 | 43 | 11.9444 | 1.2406 | 82.9089 | -1.287 | -665.6569 | 70.8398 | 86.2534 | 36.8944 | -0.076365 | -0.076217 | -4.3669 | 4773.9922 | 304.4239 | 4.4836 | 53.5541 | 11.4444 | 0 | -995.3968 | 11.4444 | 543.0182 | 2.5525 | 1 | 4000 | 10 | 8 | 419 | 6.3095 | 0.0017526 | 0.084683 | 117.615 | 4.55 | Litres in a Gallon
53.3068 | -0.06318 | 117 | 1021.4051 | 16 | 33 | 9.1667 | 1.7789 | 84.6879 | -1.5615 | -807.5994 | 41.7223 | 81.1797 | 21.7296 | 0 | 0 | 0 | 0 | 304.4239 | -0.46145 | -4.23 | -4.23 | -4.23 | -999.6268 | 0 | 543.0182 | 9.1667 | 3 | 1000 | 1 | 2 | 595 | 0 | 0 | 0.084683 | 117.615
53.307 | -0.06295 | 117 | 1034.5 | 16 | 20 | 5.5556 | 2.8571 | 87.5449 | -1.2639 | -653.6984 | 15.325 | 81.1797 | 7.9815 | 0.15273 | 0.15156 | 8.6837 | 3425.1046 | 304.4239 | 3.0912 | 17.1731 | 5.0556 | 0 | -999.6268 | 5.0556 | 548.0738 | 1.6355 | 1 | 2500 | 6 | 5 | 504 | 3.3526 | 0.00093129 | 0.085614 | 118.9084 | 38.129 | MPG
53.3071 | -0.06263 | 119 | 1047.5949 | 18 | 13 | 3.6111 | 3.0414 | 90.5864 | -0.63932 | -330.6586 | 6.4748 | 91.3272 | 3.3722 | 0.076365 | 0.076217 | 4.3669 | -4773.9922 | 304.4239 | -4.7938 | -17.3108 | -17.3108 | -17.3108 | -1016.9375 | 0 | 548.0738 | 3.6111 | 1 | 5500 | 1 | 11 | 486 | 0 | 0 | 0.085614 | 118.9084
53.3073 | -0.06233 | 120 | 1060.6899 | 19 | 18 | 5 | 2.1926 | 92.779 | 0.63343 | 327.6111 | 12.4132 | 96.4009 | 6.465 | 0.076365 | 0.076217 | 4.3669 | -4773.9922 | 304.4239 | -4.1295 | -20.6477 | -20.6477 | -20.6477 | -1037.5853 | 0 | 548.0738 | 5 | 2 | 1500 | 1 | 3 | 584 | 0 | 0 | 0.085614 | 118.9084
53.3075 | -0.06202 | 121 | 1073.7848 | 20 | 25 | 6.9444 | 1.6256 | 94.4046 | 1.1962 | 618.6516 | 23.9453 | 101.4746 | 12.4711 | 0 | 0 | 0 | 0 | 304.4239 | 0.94702 | 6.5765 | 6.5765 | 0 | -1037.5853 | 6.5765 | 554.6503 | 6.9444 | 2 | 4000 | 7 | 8 | 428 | 3.7036 | 0.0010288 | 0.086643 | 120.3373
53.3074 | -0.06176 | 121 | 1086.8797 | 20 | 33 | 9.1667 | 1.2916 | 95.6961 | 1.7206 | 889.8831 | 41.7223 | 101.4746 | 21.7296 | 0 | 0 | 0 | 0 | 304.4239 | 1.236 | 11.3303 | 11.3303 | 0 | -1037.5853 | 11.3303 | 565.9806 | 9.1667 | 3 | 1000 | 10 | 2 | 488 | 7.2752 | 0.0020209 | 0.088664 | 123.1441
53.3074 | -0.06162 | 121 | 1099.9747 | 20 | 40 | 11.1111 | 1.1092 | 96.8053 | 1.753 | 906.6446 | 61.3 | 101.4746 | 31.9259 | 0.076365 | 0.076217 | 4.3669 | -4773.9922 | 304.4239 | -3.5016 | -38.9069 | -38.9069 | -38.9069 | -1076.4922 | 0 | 565.9806 | 11.1111 | 3 | 2999.6 | 1 | 5 | 566 | 0 | 0 | 0.088664 | 123.1441
53.3075 | -0.06156 | 122 | 1113.0696 | 21 | 45 | 12.5 | 1.0248 | 97.8302 | 1.3553 | 700.9353 | 77.5828 | 106.5484 | 40.4062 | 0 | 0 | 0 | 0 | 304.4239 | 1.0829 | 13.5368 | 12 | 0 | -1076.4922 | 12 | 577.9806 | 11.0809 | 3 | 2999.6 | 10 | 5 | 441 | 6.9632 | 0.0019342 | 0.090598 | 125.8305
53.3077 | -0.06145 | 122 | 1126.1646 | 21 | 47 | 13.0556 | 0.98471 | 98.8149 | 0.56418 | 291.7963 | 84.6323 | 106.5484 | 44.0777 | -0.076365 | -0.076217 | -4.3669 | 4773.9922 | 304.4239 | 5.4548 | 71.216 | 12.5556 | 0 | -1076.4922 | 12.5556 | 590.5361 | 2.3017 | 1 | 3500 | 10 | 7 | 426 | 7.0377 | 0.0019549 | 0.092553 | 128.5457
53.3079 | -0.06135 | 121 | 1139.2595 | 20 | 48.748 | 13.5411 | 1.0057 | 99.8206 | 0.4828 | 249.7029 | 91.0446 | 101.4746 | 47.4173 | 0 | 0 | 0 | 0 | 304.4239 | 0.64517 | 8.7363 | 8.7363 | 0 | -1076.4922 | 8.7363 | 599.2725 | 13.5411 | 3 | 5332.7 | 8 | 10 | 394 | 4.5291 | 0.0012581 | 0.093811 | 130.293
53.3079 | -0.06129 | 121 | 1152.3544 | 20 | 45 | 12.5 | 1.1062 | 100.9268 | -0.94114 | -486.757 | 77.5828 | 101.4746 | 40.4062 | 0.076365 | 0.076217 | 4.3669 | -4773.9922 | 304.4239 | -4.8787 | -60.9843 | -60.9843 | -60.9843 | -1137.4765 | 0 | 599.2725 | 12.5 | 3 | 4332.8 | 1 | 8 | 530 | 0 | 0 | 0.093811 | 130.293
53.3082 | -0.0611 | 122 | 1165.4494 | 21 | 40.23 | 11.175 | 1.1062 | 102.033 | -1.1978 | -619.4853 | 62.007 | 106.5484 | 32.2941 | 0.076365 | 0.076217 | 4.3669 | -4773.9922 | 304.4239 | -5.027 | -56.1772 | -56.1772 | -56.1772 | -1193.6537 | 0 | 599.2725 | 11.175 | 3 | 2999.6 | 1 | 5 | 566 | 0 | 0 | 0.093811 | 130.293
53.3084 | -0.06097 | 123 | 1178.5443 | 22 | 45 | 12.5 | 1.0057 | 103.0387 | 1.3175 | 681.3975 | 77.5828 | 111.6221 | 40.4062 | -0.076365 | -0.076217 | -4.3669 | 4773.9922 | 304.4239 | 5.8374 | 72.9675 | 12 | 0 | -1193.6537 | 12 | 611.2725 | 2.0557 | 1 | 3500 | 10 | 7 | 426 | 6.7263 | 0.0018684 | 0.095679 | 132.888
53.3086 | -0.06083 | 122 | 1191.6392 | 21 | 48.748 | 13.5411 | 0.96705 | 104.0058 | 1.0766 | 556.8093 | 91.0446 | 106.5484 | 47.4173 | -0.38183 | -0.36474 | -20.8982 | -4505.3952 | 304.4239 | -3.5531 | -48.1132 | -48.1132 | -48.1132 | -1241.7669 | 0 | 611.2725 | 13.5411 | 3 | 5332.7 | 1 | 10 | 500 | 0 | 0 | 0.095679 | 132.888
53.3088 | -0.06069 | 117 | 1204.7342 | 16 | 48.748 | 13.5411 | 0.96705 | 104.9728 | 0 | 0 | 91.0446 | 81.1797 | 47.4173 | -0.30546 | -0.29646 | -16.9859 | 4857.7014 | 304.4239 | 5.2532 | 71.1338 | 13.0411 | 0 | -1241.7669 | 13.0411 | 624.3136 | 2.4825 | 1 | 4000 | 11 | 8 | 431 | 7.3957 | 0.0020544 | 0.097734 | 135.7413
53.309 | -0.06061 | 113 | 1217.8291 | 12 | 48.748 | 13.5411 | 0.96705 | 105.9399 | 0 | 0 | 91.0446 | 60.8848 | 47.4173 | -0.15273 | -0.15156 | -8.6837 | -3425.1046 | 304.4239 | -3.0296 | -41.0246 | -41.0246 | -41.0246 | -1282.7915 | 0 | 624.3136 | 13.5411 | 3 | 5332.7 | 1 | 10 | 500 | 0 | 0 | 0.097734 | 135.7413
53.3091 | -0.0606 | 111 | 1230.9241 | 10 | 48.748 | 13.5411 | 1.0057 | 106.9456 | 0 | 0 | 91.0446 | 50.7373 | 47.4173 | -0.15273 | -0.15156 | -8.6837 | -3425.1046 | 304.4239 | -3.0296 | -41.0246 | -41.0246 | -41.0246 | -1323.8161 | 0 | 624.3136 | 13.5411 | 3 | 5332.7 | 1 | 10 | 500 | 0 | 0 | 0.097734 | 135.7413
53.3092 | -0.06064 | 109 | 1244.019 | 8 | 45 | 12.5 | 1.1092 | 108.0548 | -0.9386 | -485.4434 | 77.5828 | 40.5899 | 40.4062 | -0.076365 | -0.076217 | -4.3669 | 4773.9922 | 304.4239 | 4.6706 | 58.3819 | 12 | 0 | -1323.8161 | 12 | 636.3136 | 2.5693 | 1 | 4000 | 10 | 8 | 419 | 6.6158 | 0.0018377 | 0.099571 | 138.2937
53.3093 | -0.06077 | 108 | 1257.1139 | 7 | 40 | 11.1111 | 1.2571 | 109.3119 | -1.1048 | -571.4147 | 61.3 | 35.5161 | 31.9259 | 0 | 0 | 0 | 0 | 304.4239 | -0.20569 | -2.2855 | -2.2855 | -2.2855 | -1326.1016 | 0 | 636.3136 | 11.1111 | 3 | 2999.6 | 1 | 5 | 566 | 0 | 0 | 0.099571 | 138.2937
53.3094 | -0.06094 | 108 | 1270.2089 | 7 | 35 | 9.7222 | 1.4505 | 110.7625 | -0.95751 | -495.226 | 46.9328 | 35.5161 | 24.4433 | 0.076365 | 0.076217 | 4.3669 | -4773.9922 | 304.4239 | -4.9179 | -47.8125 | -47.8125 | -47.8125 | -1373.9141 | 0 | 636.3136 | 9.7222 | 3 | 1666 | 1 | 3 | 584 | 0 | 0 | 0.099571 | 138.2937
53.3094 | -0.06111 | 109 | 1283.3038 | 8 | 30 | 8.3333 | 1.6397 | 112.4022 | -0.84703 | -438.0846 | 34.4813 | 40.5899 | 17.9583 | 0.15273 | 0.15156 | 8.6837 | 3425.1046 | 304.4239 | 3.3259 | 27.716 | 7.8333 | 0 | -1373.9141 | 7.8333 | 644.1469 | 2.3552 | 1 | 4000 | 7 | 8 | 428 | 4.4114 | 0.0012254 | 0.1008 | 139.9956
53.3095 | -0.06126 | 111 | 1296.3987 | 10 | 27.5 | 7.6389 | 1.5846 | 113.9868 | -0.43825 | -226.6612 | 28.9738 | 50.7373 | 15.09 | 0.076365 | 0.076217 | 4.3669 | -4773.9922 | 304.4239 | -4.6673 | -35.6526 | -35.6526 | -35.6526 | -1409.5668 | 0 | 644.1469 | 7.6389 | 2 | 5000 | 1 | 10 | 500 | 0 | 0 | 0.1008 | 139.9956
53.3096 | -0.06127 | 112 | 1309.4937 | 11 | 32 | 8.8889 | 1.3664 | 115.3532 | 0.91479 | 473.1313 | 39.232 | 55.8111 | 20.4326 | 0.2291 | 0.22521 | 12.9036 | 1678.6292 | 304.4239 | 2.4954 | 22.1815 | 8.3889 | 0 | -1409.5668 | 8.3889 | 652.5358 | 3.3617 | 1 | 5500 | 8 | 11 | 394 | 4.349 | 0.001208 | 0.102 | 141.6735
53.3098 | -0.06128 | 115 | 1322.5886 | 14 | 37 | 10.2778 | 1.1935 | 116.5467 | 1.1637 | 601.8901 | 52.4498 | 71.0322 | 27.3166 | 0.2291 | 0.22521 | 12.9036 | 1678.6292 | 304.4239 | 2.6374 | 27.1065 | 9.7778 | 0 | -1409.5668 | 9.7778 | 662.3136 | 3.7074 | 1 | 6000 | 9 | 12 | 394 | 5.069 | 0.0014081 | 0.10341 | 143.6291
53.31 | -0.06122 | 118 | 1335.6835 | 17 | 42 | 11.6667 | 1.0606 | 117.6072 | 1.3096 | 677.3169 | 67.5832 | 86.2534 | 35.1983 | 0.15273 | 0.15156 | 8.6837 | 3425.1046 | 304.4239 | 4.4744 | 52.2017 | 11.1667 | 0 | -1409.5668 | 11.1667 | 673.4802 | 2.4957 | 1 | 4000 | 10 | 8 | 419 | 6.1564 | 0.0017101 | 0.10512 | 146.0042
53.3101 | -0.06115 | 120 | 1348.7785 | 19 | 46.9 | 13.0278 | 0.98573 | 118.593 | 1.3808 | 714.1544 | 84.2726 | 96.4009 | 43.8904 | 0 | 0 | 0 | 0 | 304.4239 | 1.1029 | 14.3677 | 12.5278 | 0 | -1409.5668 | 12.5278 | 686.008 | 11.3594 | 3 | 3332.9 | 10 | 6 | 432 | 7.1211 | 0.0019781 | 0.1071 | 148.7515
53.3103 | -0.061 | 120 | 1361.8734 | 19 | 48.748 | 13.5411 | 0.96705 | 119.56 | 0.53082 | 274.5421 | 91.0446 | 96.4009 | 47.4173 | -0.15273 | -0.15156 | -8.6837 | -3425.1046 | 304.4239 | -2.7551 | -37.307 | -37.307 | -37.307 | -1446.8738 | 0 | 686.008 | 13.5411 | 3 | 5332.7 | 1 | 10 | 500 | 0 | 0 | 0.1071 | 148.7515
53.3106 | -0.06087 | 118 | 1374.9684 | 17 | 48.748 | 13.5411 | 0.96705 | 120.5271 | 0 | 0 | 91.0446 | 86.2534 | 47.4173 | -0.076365 | -0.076217 | -4.3669 | 4773.9922 | 304.4239 | 5.1695 | 70.0002 | 13.0411 | 0 | -1446.8738 | 13.0411 | 699.0491 | 2.5227 | 1 | 4000 | 11 | 8 | 431 | 7.3957 | 0.0020544 | 0.10916 | 151.6048
53.3108 | -0.06075 | 117 | 1388.0633 | 16 | 48.748 | 13.5411 | 0.96705 | 121.4941 | 0 | 0 | 91.0446 | 81.1797 | 47.4173 | 0.076365 | 0.076217 | 4.3669 | -4773.9922 | 304.4239 | -4.3785 | -59.2901 | -59.2901 | -59.2901 | -1506.1639 | 0 | 699.0491 | 13.5411 | 3 | 5332.7 | 1 | 10 | 500 | 0 | 0 | 0.10916 | 151.6048
53.3109 | -0.06066 | 118 | 1401.1582 | 17 | 48.748 | 13.5411 | 0.96705 | 122.4612 | 0 | 0 | 91.0446 | 86.2534 | 47.4173 | 0.076365 | 0.076217 | 4.3669 | -4773.9922 | 304.4239 | -4.3785 | -59.2901 | -59.2901 | -59.2901 | -1565.454 | 0 | 699.0491 | 13.5411 | 3 | 5332.7 | 1 | 10 | 500 | 0 | 0 | 0.10916 | 151.6048
53.3111 | -0.06057 | 119 | 1414.2532 | 18 | 48.748 | 13.5411 | 0.96705 | 123.4282 | 0 | 0 | 91.0446 | 91.3272 | 47.4173 | 0.15273 | 0.15156 | 8.6837 | 3425.1046 | 304.4239 | 3.8206 | 51.7348 | 13.0411 | 0 | -1565.454 | 13.0411 | 712.0902 | 3.4134 | 1 | 5500 | 11 | 11 | 394 | 6.7608 | 0.001878 | 0.11103 | 154.2131
53.3112 | -0.06051 | 121 | 1427.3481 | 20 | 48.748 | 13.5411 | 0.96705 | 124.3953 | 0 | 0 | 91.0446 | 101.4746 | 47.4173 | 0 | 0 | 0 | 0 | 304.4239 | 0.39547 | 5.3551 | 5.3551 | 0 | -1565.454 | 5.3551 | 717.4453 | 13.5411 | 3 | 5332.7 | 6 | 10 | 429 | 3.0228 | 0.00083967 | 0.11187 | 155.3794
53.3113 | -0.06042 | 121 | 1440.443 | 20 | 48.748 | 13.5411 | 0.96705 | 125.3623 | 0 | 0 | 91.0446 | 101.4746 | 47.4173 | 0 | 0 | 0 | 0 | 304.4239 | 0.39547 | 5.3551 | 5.3551 | 0 | -1565.454 | 5.3551 | 722.8004 | 13.5411 | 3 | 5332.7 | 6 | 10 | 429 | 3.0228 | 0.00083967 | 0.11271 | 156.5456
53.3113 | -0.06025 | 121 | 1453.538 | 20 | 48.748 | 13.5411 | 1.0057 | 126.368 | 0 | 0 | 91.0446 | 101.4746 | 47.4173 | 0 | 0 | 0 | 0 | 304.4239 | 0.39547 | 5.3551 | 5.3551 | 0 | -1565.454 | 5.3551 | 728.1555 | 13.5411 | 3 | 5332.7 | 6 | 10 | 429 | 3.0228 | 0.00083967 | 0.11355 | 157.7118
53.3114 | -0.06009 | 121 | 1466.6329 | 20 | 45 | 12.5 | 1.1092 | 127.4772 | -0.9386 | -485.4434 | 77.5828 | 101.4746 | 40.4062 | -0.076365 | -0.076217 | -4.3669 | 4773.9922 | 304.4239 | 4.6706 | 58.3819 | 12 | 0 | -1565.454 | 12 | 740.1555 | 2.5693 | 1 | 4000 | 10 | 8 | 419 | 6.6158 | 0.0018377 | 0.11539 | 160.2642
53.3115 | -0.05996 | 120 | 1479.7278 | 19 | 40 | 11.1111 | 1.2571 | 128.7343 | -1.1048 | -571.4147 | 61.3 | 96.4009 | 31.9259 | -0.15273 | -0.15156 | -8.6837 | -3425.1046 | 304.4239 | -3.6308 | -40.3422 | -40.3422 | -40.3422 | -1605.7961 | 0 | 740.1555 | 11.1111 | 3 | 2999.6 | 1 | 5 | 566 | 0 | 0 | 0.11539 | 160.2642
53.3116 | -0.05984 | 118 | 1492.8228 | 17 | 35 | 9.7222 | 1.4505 | 130.1849 | -0.95751 | -495.226 | 46.9328 | 86.2534 | 24.4433 | 0 | 0 | 0 | 0 | 304.4239 | -0.14387 | -1.3987 | -1.3987 | -1.3987 | -1607.1949 | 0 | 740.1555 | 9.7222 | 3 | 1666 | 1 | 3 | 584 | 0 | 0 | 0.11539 | 160.2642
53.3117 | -0.05975 | 118 | 1505.9177 | 17 | 30 | 8.3333 | 1.6397 | 131.8246 | -0.84703 | -438.0846 | 34.4813 | 86.2534 | 17.9583 | 0.2291 | 0.22521 | 12.9036 | 1678.6292 | 304.4239 | 1.5794 | 13.1621 | 13.1621 | 0 | -1607.1949 | 13.1621 | 753.3176 | 8.3333 | 3 | 6000 | 11 | 12 | 415 | 7.1872 | 0.0019964 | 0.11739 | 163.037
53.3118 | -0.05974 | 121 | 1519.0127 | 20 | 27.5 | 7.6389 | 1.5085 | 133.3331 | -0.46034 | -238.0894 | 28.9738 | 101.4746 | 15.09 | 0.15273 | 0.15156 | 8.6837 | 3425.1046 | 304.4239 | 3.5204 | 26.892 | 7.1389 | 0 | -1607.1949 | 7.1389 | 760.4565 | 2.0279 | 1 | 3500 | 7 | 7 | 434 | 4.0767 | 0.0011324 | 0.11852 | 164.6098
53.312 | -0.05979 | 123 | 1532.1076 | 22 | 35 | 9.7222 | 1.5714 | 134.9045 | 1.3258 | 685.6976 | 46.9328 | 111.6221 | 24.4433 | 0.076365 | 0.076217 | 4.3669 | -4773.9922 | 304.4239 | -3.7369 | -36.3313 | -36.3313 | -36.3313 | -1643.5262 | 0 | 760.4565 | 9.7222 | 3 | 1666 | 1 | 3 | 584 | 0 | 0 | 0.11852 | 164.6098
53.3122 | -0.05981 | 124 | 1545.2025 | 23 | 25 | 6.9444 | 1.9242 | 136.8287 | -1.4436 | -746.6485 | 23.9453 | 116.6958 | 12.4711 | 0 | 0 | 0 | 0 | 304.4239 | -0.41828 | -2.9047 | -2.9047 | -2.9047 | -1646.4309 | 0 | 760.4565 | 6.9444 | 2 | 4000 | 1 | 8 | 530 | 0 | 0 | 0.11852 | 164.6098
53.3122 | -0.0598 | 124 | 1558.2975 | 23 | 24 | 6.6667 | 1.746 | 138.5747 | -0.15909 | -82.2837 | 22.068 | 116.6958 | 11.4933 | 0.076365 | 0.076217 | 4.3669 | -4773.9922 | 304.4239 | -4.5298 | -30.1986 | -30.1986 | -30.1986 | -1676.6295 | 0 | 760.4565 | 6.6667 | 2 | 3500 | 1 | 7 | 544 | 0 | 0 | 0.11852 | 164.6098
53.3122 | -0.05973 | 125 | 1571.3924 | 24 | 30 | 8.3333 | 1.4505 | 140.0252 | 1.149 | 594.2713 | 34.4813 | 121.7696 | 17.9583 | 0 | 0 | 0 | 0 | 304.4239 | 0.93318 | 7.7765 | 7.7765 | 0 | -1676.6295 | 7.7765 | 768.2329 | 8.3333 | 3 | 6000 | 7 | 12 | 413 | 4.2259 | 0.0011739 | 0.11969 | 166.2401
53.3124 | -0.05954 | 125 | 1584.4873 | 24 | 35 | 9.7222 | 1.2571 | 141.2823 | 1.1048 | 571.4147 | 46.9328 | 121.7696 | 24.4433 | 0 | 0 | 0 | 0 | 304.4239 | 0.92277 | 8.9714 | 8.9714 | 0 | -1676.6295 | 8.9714 | 777.2043 | 9.7222 | 3 | 1666 | 8 | 3 | 507 | 5.9849 | 0.0016625 | 0.12136 | 168.5491
53.3126 | -0.05945 | 125 | 1597.5823 | 24 | 40 | 11.1111 | 1.1092 | 142.3915 | 1.2521 | 647.6033 | 61.3 | 121.7696 | 31.9259 | -0.076365 | -0.076217 | -4.3669 | 4773.9922 | 304.4239 | 5.7873 | 64.3035 | 10.6111 | 0 | -1676.6295 | 10.6111 | 787.8154 | 1.8335 | 1 | 3000 | 9 | 6 | 434 | 6.0595 | 0.0016832 | 0.12304 | 170.8869
53.3127 | -0.05947 | 124 | 1610.6772 | 23 | 45 | 12.5 | 1.0057 | 143.3972 | 1.381 | 714.2531 | 77.5828 | 116.6958 | 40.4062 | -0.30546 | -0.29646 | -16.9859 | 4857.7014 | 304.4239 | 5.954 | 74.4245 | 12 | 0 | -1676.6295 | 12 | 799.8154 | 2.0155 | 1 | 3500 | 10 | 7 | 426 | 6.7263 | 0.0018684 | 0.12491 | 173.4819
53.3129 | -0.05952 | 120 | 1623.7722 | 19 | 48.748 | 13.5411 | 0.96705 | 144.3643 | 1.0766 | 556.8093 | 91.0446 | 96.4009 | 47.4173 | -0.076365 | -0.076217 | -4.3669 | 4773.9922 | 304.4239 | 5.7263 | 77.5401 | 13.0411 | 0 | -1676.6295 | 13.0411 | 812.8565 | 2.2774 | 1 | 3500 | 11 | 7 | 438 | 7.5158 | 0.0020877 | 0.12699 | 176.3815
53.313 | -0.05955 | 119 | 1636.8671 | 18 | 48.748 | 13.5411 | 0.96705 | 145.3313 | 0 | 0 | 91.0446 | 91.3272 | 47.4173 | -0.15273 | -0.15156 | -8.6837 | -3425.1046 | 304.4239 | -3.0296 | -41.0246 | -41.0246 | -41.0246 | -1717.6541 | 0 | 812.8565 | 13.5411 | 3 | 5332.7 | 1 | 10 | 500 | 0 | 0 | 0.12699 | 176.3815
53.3131 | -0.05946 | 117 | 1649.962 | 16 | 48.748 | 13.5411 | 1.0057 | 146.337 | 0 | 0 | 91.0446 | 81.1797 | 47.4173 | -0.15273 | -0.15156 | -8.6837 | -3425.1046 | 304.4239 | -3.0296 | -41.0246 | -41.0246 | -41.0246 | -1758.6788 | 0 | 812.8565 | 13.5411 | 3 | 5332.7 | 1 | 10 | 500 | 0 | 0 | 0.12699 | 176.3815
53.3131 | -0.0593 | 115 | 1663.057 | 14 | 45 | 12.5 | 1.0304 | 147.3674 | -1.0104 | -522.5656 | 77.5828 | 71.0322 | 40.4062 | 0.076365 | 0.076217 | 4.3669 | -4773.9922 | 304.4239 | -4.9146 | -61.4319 | -61.4319 | -61.4319 | -1820.1107 | 0 | 812.8565 | 12.5 | 3 | 4332.8 | 1 | 8 | 530 | 0 | 0 | 0.12699 | 176.3815
53.3131 | -0.05915 | 116 | 1676.1519 | 15 | 46.5 | 12.9167 | 1.0062 | 148.3737 | 0.41409 | 214.1662 | 82.8412 | 76.106 | 43.1449 | -0.076365 | -0.076217 | -4.3669 | 4773.9922 | 304.4239 | 5.3754 | 69.4326 | 12.4167 | 0 | -1820.1107 | 12.4167 | 825.2732 | 2.3099 | 1 | 3500 | 10 | 7 | 426 | 6.9599 | 0.0019333 | 0.12893 | 179.0667
53.313 | -0.05888 | 115 | 1689.2468 | 14 | 47.2 | 13.1111 | 1.057 | 149.4307 | 0.18396 | 95.1444 | 85.3541 | 71.0322 | 44.4537 | 0 | 0 | 0 | 0 | 304.4239 | 0.48492 | 6.3579 | 6.3579 | 0 | -1820.1107 | 6.3579 | 831.6311 | 13.1111 | 3 | 4999.4 | 7 | 9 | 424 | 3.547 | 0.00098528 | 0.12991 | 180.4351
53.313 | -0.05886 | 115 | 1702.3418 | 14 | 42 | 11.6667 | 1.2213 | 150.652 | -1.1827 | -611.7032 | 67.5832 | 71.0322 | 35.1983 | -0.15273 | -0.15156 | -8.6837 | -3425.1046 | 304.4239 | -3.6648 | -42.756 | -42.756 | -42.756 | -1862.8667 | 0 | 831.6311 | 11.6667 | 3 | 3332.9 | 1 | 6 | 557 | 0 | 0 | 0.12991 | 180.4351
53.313 | -0.05846 | 113 | 1715.4367 | 12 | 35.2 | 9.7778 | 1.3059 | 151.9578 | -1.4465 | -748.1113 | 47.4707 | 60.8848 | 24.7234 | 0 | 0 | 0 | 0 | 304.4239 | -0.39622 | -3.8741 | -3.8741 | -3.8741 | -1866.7408 | 0 | 831.6311 | 9.7778 | 3 | 1666 | 1 | 3 | 584 | 0 | 0 | 0.12991 | 180.4351
53.3129 | -0.05805 | 113 | 1728.5316 | 12 | 37 | 10.2778 | 1.2325 | 153.1903 | 0.40569 | 209.8235 | 52.4498 | 60.8848 | 27.3166 | 0 | 0 | 0 | 0 | 304.4239 | 0.5667 | 5.8244 | 5.8244 | 0 | -1866.7408 | 5.8244 | 837.4555 | 10.2778 | 3 | 2000 | 6 | 4 | 519 | 3.9774 | 0.0011048 | 0.13102 | 181.9696
53.3129 | -0.05804 | 113 | 1741.6266 | 12 | 39.5 | 10.9722 | 1.1569 | 154.3471 | 0.60029 | 310.4686 | 59.7771 | 60.8848 | 31.1328 | -0.15273 | -0.15156 | -8.6837 | -3425.1046 | 304.4239 | -2.7504 | -30.1784 | -30.1784 | -30.1784 | -1896.9192 | 0 | 837.4555 | 10.9722 | 3 | 2666.3 | 1 | 5 | 566 | 0 | 0 | 0.13102 | 181.9696
53.3129 | -0.05782 | 111 | 1754.7215 | 10 | 42 | 11.6667 | 1.1498 | 155.4969 | 0.60397 | 312.3734 | 67.5832 | 50.7373 | 35.1983 | 0 | 0 | 0 | 0 | 304.4239 | 0.68438 | 7.9844 | 7.9844 | 0 | -1896.9192 | 7.9844 | 845.4399 | 11.6667 | 3 | 3332.9 | 7 | 6 | 453 | 4.7591 | 0.001322 | 0.13234 | 183.8057
53.3128 | -0.0577 | 111 | 1767.8165 | 10 | 40 | 11.1111 | 1.3469 | 156.8438 | -0.41247 | -213.3281 | 61.3 | 50.7373 | 31.9259 | -0.076365 | -0.076217 | -4.3669 | 4773.9922 | 304.4239 | 4.9264 | 54.7376 | 10.6111 | 0 | -1896.9192 | 10.6111 | 856.051 | 2.1539 | 1 | 3500 | 9 | 7 | 425 | 5.9338 | 0.0016483 | 0.13399 | 186.095
53.3127 | -0.05764 | 110 | 1780.9114 | 9 | 30 | 8.3333 | 2.0952 | 158.939 | -1.3258 | -685.6976 | 34.4813 | 45.6636 | 17.9583 | -0.076365 | -0.076217 | -4.3669 | 4773.9922 | 304.4239 | 4.4272 | 36.8933 | 7.8333 | 0 | -1896.9192 | 7.8333 | 863.8843 | 1.7694 | 1 | 3000 | 7 | 6 | 453 | 4.6691 | 0.001297 | 0.13529 | 187.8963
53.3126 | -0.05759 | 109 | 1794.0063 | 8 | 15 | 4.1667 | 2.6938 | 161.6329 | -1.5468 | -799.9805 | 8.6203 | 40.5899 | 4.4896 | 0 | 0 | 0 | 0 | 304.4239 | -0.48694 | -2.0289 | -2.0289 | -2.0289 | -1898.9481 | 0 | 863.8843 | 4.1667 | 2 | 6500 | 1 | 13 | 450 | 0 | 0 | 0.13529 | 187.8963
53.3125 | -0.0576 | 109 | 1807.1013 | 8 | 20 | 5.5556 | 2.006 | 163.6389 | 0.69236 | 358.0865 | 15.325 | 40.5899 | 7.9815 | -0.15273 | -0.15156 | -8.6837 | -3425.1046 | 304.4239 | -2.7473 | -15.2626 | -15.2626 | -15.2626 | -1914.2107 | 0 | 863.8843 | 5.5556 | 2 | 2000 | 1 | 4 | 577 | 0 | 0 | 0.13529 | 187.8963
53.3123 | -0.05768 | 107 | 1820.1962 | 6 | 27 | 7.5 | 1.598 | 165.2369 | 1.2168 | 629.318 | 27.9298 | 30.4424 | 14.5463 | -0.076365 | -0.076217 | -4.3669 | 4773.9922 | 304.4239 | 5.7357 | 43.0175 | 7 | 0 | -1914.2107 | 7 | 870.8843 | 1.2204 | 1 | 2000 | 7 | 4 | 498 | 4.5868 | 0.0012741 | 0.13656 | 189.666
53.3122 | -0.05781 | 106 | 1833.2911 | 5 | 32 | 8.8889 | 1.3664 | 166.6033 | 1.0164 | 525.7015 | 39.232 | 25.3687 | 20.4326 | 0 | 0 | 0 | 0 | 304.4239 | 0.86936 | 7.7276 | 7.7276 | 0 | -1914.2107 | 7.7276 | 878.612 | 8.8889 | 3 | 666 | 7 | 1 | 540 | 5.4907 | 0.0015252 | 0.13808 | 191.7843
53.312 | -0.05792 | 106 | 1846.3861 | 5 | 37 | 10.2778 | 1.2916 | 167.8949 | 1.0754 | 556.1769 | 52.4498 | 25.3687 | 27.3166 | -0.076365 | -0.076217 | -4.3669 | 4773.9922 | 304.4239 | 5.687 | 58.4502 | 9.7778 | 0 | -1914.2107 | 9.7778 | 888.3897 | 1.7193 | 1 | 3000 | 9 | 6 | 434 | 5.5836 | 0.001551 | 0.13964 | 193.9385
53.3119 | -0.05801 | 105 | 1859.481 | 4 | 36 | 10 | 1.4264 | 169.3213 | -0.19474 | -100.7214 | 49.653 | 20.2949 | 25.86 | 0 | 0 | 0 | 0 | 304.4239 | 0.25336 | 2.5336 | 2.5336 | 0 | -1914.2107 | 2.5336 | 890.9233 | 10 | 3 | 1666 | 4 | 3 | 563 | 1.8768 | 0.00052134 | 0.14016 | 194.6625
53.3118 | -0.05813 | 105 | 1872.5759 | 4 | 30.1 | 8.3611 | 1.4483 | 170.7696 | -1.1316 | -585.2658 | 34.7115 | 20.2949 | 18.0783 | 0 | 0 | 0 | 0 | 304.4239 | -0.24613 | -2.0579 | -2.0579 | -2.0579 | -1916.2686 | 0 | 890.9233 | 8.3611 | 3 | 500 | 1 | 1 | 600 | 0 | 0 | 0.14016 | 194.6625
53.3118 | -0.05813 | 105 | 1885.6709 | 4 | 35 | 9.7222 | 1.2916 | 172.0611 | 1.0539 | 545.0534 | 46.9328 | 20.2949 | 24.4433 | -0.076365 | -0.076217 | -4.3669 | 4773.9922 | 304.4239 | 5.6704 | 55.1289 | 9.2222 | 0 | -1916.2686 | 9.2222 | 900.1455 | 1.6264 | 1 | 2500 | 8 | 5 | 472 | 5.7275 | 0.001591 | 0.14175 | 196.8722
53.3117 | -0.05822 | 104 | 1898.7658 | 3 | 38 | 10.5556 | 1.2088 | 173.2699 | 0.68941 | 356.5628 | 55.3233 | 15.2212 | 28.8131 | -0.15273 | -0.15156 | -8.6837 | -3425.1046 | 304.4239 | -2.7088 | -28.5928 | -28.5928 | -28.5928 | -1944.8614 | 0 | 900.1455 | 10.5556 | 3 | 2333 | 1 | 4 | 577 | 0 | 0 | 0.14175 | 196.8722
53.3115 | -0.05836 | 102 | 1911.8608 | 1 | 40 | 11.1111 | 1.1373 | 174.4072 | 0.48848 | 252.6415 | 61.3 | 5.0737 | 31.9259 | 0 | 0 | 0 | 0 | 304.4239 | 0.61837 | 6.8707 | 6.8707 | 0 | -1944.8614 | 6.8707 | 907.0163 | 11.1111 | 3 | 2999.6 | 7 | 5 | 481 | 4.3484 | 0.0012079 | 0.14296 | 198.5499
53.3114 | -0.05851 | 102 | 1924.9557 | 1 | 42.9 | 11.9167 | 1.1373 | 175.5445 | 0.70829 | 366.3301 | 70.5107 | 5.0737 | 36.723 | 0 | 0 | 0 | 0 | 304.4239 | 0.74126 | 8.8334 | 8.8334 | 0 | -1944.8614 | 8.8334 | 915.8497 | 11.9167 | 3 | 3666.2 | 8 | 7 | 427 | 4.963 | 0.0013786 | 0.14433 | 200.4646
53.3113 | -0.05857 | 102 | 1938.0506 | 1 | 40 | 11.1111 | 1.147 | 176.6915 | -0.70231 | -363.2369 | 61.3 | 5.0737 | 31.9259 | -0.076365 | -0.076217 | -4.3669 | 4773.9922 | 304.4239 | 4.7765 | 53.072 | 10.6111 | 0 | -1944.8614 | 10.6111 | 926.4608 | 2.2215 | 1 | 3500 | 9 | 7 | 425 | 5.9338 | 0.0016483 | 0.14598 | 202.7539
53.3112 | -0.05871 | 101 | 1951.1456 | 0 | 42.2 | 11.7222 | 1.1198 | 177.8113 | 0.54575 | 282.2636 | 68.2284 | 0 | 35.5344 | 0 | 0 | 0 | 0 | 304.4239 | 0.65492 | 7.6771 | 7.6771 | 0 | -1944.8614 | 7.6771 | 934.1378 | 11.7222 | 3 | 3666.2 | 7 | 7 | 434 | 4.384 | 0.0012178 | 0.1472 | 204.4452
53.311 | -0.05885 | 101 | 1964.2405 | 0 | 42 | 11.6667 | 1.2504 | 179.0617 | -0.044429 | -22.9785 | 67.5832 | 0 | 35.1983 | 0.076365 | 0.076217 | 4.3669 | -4773.9922 | 304.4239 | -4.425 | -51.6246 | -51.6246 | -51.6246 | -1996.486 | 0 | 934.1378 | 11.6667 | 3 | 3332.9 | 1 | 6 | 557 | 0 | 0 | 0.1472 | 204.4452
53.3109 | -0.059 | 102 | 1977.3354 | 1 | 33.4 | 9.2778 | 1.561 | 180.6227 | -1.5304 | -791.5084 | 42.7399 | 5.0737 | 22.2596 | 0.076365 | 0.076217 | 4.3669 | -4773.9922 | 304.4239 | -5.2183 | -48.4146 | -48.4146 | -48.4146 | -2044.9006 | 0 | 934.1378 | 9.2778 | 3 | 1000 | 1 | 2 | 595 | 0 | 0 | 0.1472 | 204.4452
53.3107 | -0.05911 | 103 | 1990.4304 | 2 | 27 | 7.5 | 2.006 | 182.6287 | -0.88622 | -458.3508 | 27.9298 | 10.1475 | 14.5463 | 0.15273 | 0.15156 | 8.6837 | 3425.1046 | 304.4239 | 3.2991 | 24.7433 | 7 | 0 | -2044.9006 | 7 | 941.1378 | 2.1218 | 1 | 3500 | 7 | 7 | 434 | 3.9974 | 0.0011104 | 0.14831 | 205.9874
53.3106 | -0.05922 | 105 | 2003.5253 | 4 | 20 | 5.5556 | 1.94 | 184.5687 | -1.0023 | -518.3874 | 15.325 | 20.2949 | 7.9815 | 0.076365 | 0.076217 | 4.3669 | -4773.9922 | 304.4239 | -4.9726 | -27.6257 | -27.6257 | -27.6257 | -2072.5263 | 0 | 941.1378 | 5.5556 | 2 | 2000 | 1 | 4 | 577 | 0 | 0 | 0.14831 | 205.9874
53.3104 | -0.05933 | 106 | 2016.6203 | 5 | 28.6 | 7.9444 | 1.5061 | 186.0749 | 1.5861 | 820.3381 | 31.3381 | 25.3687 | 16.3213 | 0 | 0 | 0 | 0 | 304.4239 | 1.1561 | 9.1846 | 9.1846 | 0 | -2072.5263 | 9.1846 | 950.3224 | 7.9444 | 2 | 5500 | 8 | 11 | 394 | 4.7615 | 0.0013226 | 0.14963 | 207.8244
53.3104 | -0.05933 | 106 | 2029.7152 | 5 | 34 | 9.4444 | 1.3095 | 187.3843 | 1.1455 | 592.4427 | 44.2893 | 25.3687 | 23.0665 | 0 | 0 | 0 | 0 | 304.4239 | 0.94116 | 8.8887 | 8.8887 | 0 | -2072.5263 | 8.8887 | 959.2111 | 9.4444 | 3 | 1333 | 8 | 2 | 534 | 6.2455 | 0.0017349 | 0.15137 | 210.234
53.3103 | -0.05945 | 106 | 2042.8101 | 5 | 38 | 10.5556 | 1.1935 | 188.5778 | 0.931 | 481.5121 | 55.3233 | 25.3687 | 28.8131 | 0 | 0 | 0 | 0 | 304.4239 | 0.84126 | 8.88 | 8.88 | 0 | -2072.5263 | 8.88 | 968.0911 | 10.5556 | 3 | 2333 | 8 | 4 | 484 | 5.6551 | 0.0015709 | 0.15294 | 212.4157
53.3101 | -0.05956 | 106 | 2055.9051 | 5 | 41 | 11.3889 | 1.1498 | 189.7276 | 0.72476 | 374.848 | 64.4033 | 25.3687 | 33.5422 | 0 | 0 | 0 | 0 | 304.4239 | 0.74368 | 8.4696 | 8.4696 | 0 | -2072.5263 | 8.4696 | 976.5607 | 11.3889 | 3 | 3332.9 | 8 | 6 | 443 | 4.9369 | 0.0013714 | 0.15431 | 214.3204
53.31 | -0.05966 | 106 | 2069 | 5 | 41 | 11.3889 | 1.64 | 191.3676 | 0 | 0 | 64.4033 | 25.3687 | 33.5422 | -0.38183 | -0.36474 | -20.8982 | -4505.3952 | 304.4239 | -4.1366 | -47.1109 | -47.1109 | -47.1109 | -2119.6372 | 0 | 976.5607 | 11.3889 | 3 | 3332.9 | 1 | 6 | 557 | 0 | 0 | 0.15431 | 214.3204

## BSFC
|  |  |  | BSFC | Torque (NM)
|  |  |  | RPM | 5 | 7 | 8 | 10 | 13 | 15 | 17 | 19 | 20 | 21 | 22 | 21 | 20 | 18 | 16
|  |  |  | 500 | 350 | 345 | 334 | 327 | 316 | 307 | 294 | 280 | 267 | 250 | 236 | 213 | 200 | 175 | 181
|  |  |  | 1000 | 350 | 345 | 330 | 325 | 315 | 300 | 271 | 265 | 255 | 239 | 228 | 213 | 200 | 175 | 175
|  |  |  | 1500 | 350 | 338 | 318 | 314 | 298 | 288 | 249 | 237 | 230 | 221 | 210 | 209 | 200 | 175 | 175
|  |  |  | 2000 | 315 | 313 | 313 | 300 | 282 | 276 | 225 | 216 | 210 | 204 | 198 | 201 | 195 | 175 | 175
|  |  |  | 2500 | 300 | 298 | 302 | 284 | 267 | 251 | 207 | 201 | 196 | 193 | 189 | 190 | 192 | 173 | 175
|  |  |  | 3000 | 292 | 296 | 281 | 269 | 254 | 224 | 196 | 189 | 183 | 179 | 174 | 183 | 188 | 170 | 175
|  |  |  | 3500 | 290 | 288 | 265 | 248 | 231 | 203 | 184 | 178 | 174 | 156 | 153 | 163 | 183 | 168 | 175
|  |  |  | 4000 | 283 | 284 | 257 | 234 | 222 | 193 | 177 | 169 | 151 | 144 | 144 | 151 | 179 | 167 | 175
|  |  |  | 4500 | 274 | 280 | 253 | 220 | 202 | 184 | 175 | 168 | 152 | 144 | 144 | 144 | 173 | 166 | 175
|  |  |  | 5000 | 240 | 238 | 236 | 234 | 191 | 182 | 176 | 169 | 165 | 144 | 144 | 144 | 170 | 167 | 175
|  |  |  | 5500 | 281 | 275 | 264 | 243 | 216 | 199 | 188 | 181 | 172 | 144 | 144 | 165 | 170 | 169 | 175
|  |  |  | 6000 | 312 | 316 | 311 | 273 | 243 | 215 | 205 | 192 | 183 | 171 | 165 | 168 | 173 | 170 | 175
|  |  |  | 6500 | 360 | 358 | 337 | 304 | 287 | 242 | 223 | 211 | 205 | 196 | 173 | 176 | 176 | 172 | 175
|  |  |  | 7000 | 390 | 380 | 358 | 329 | 301 | 265 | 241 | 238 | 230 | 221 | 200 | 180 | 182 | 174 | 175
|  |  |  | 7500 | 390 | 382 | 365 | 341 | 324 | 280 | 262 | 246 | 234 | 221 | 200 | 187 | 175 | 175 | 175
|  |  |  | BSFC | Power (NM)
|  |  |  | RPM | 0 | 0.7 | 1.3 | 2.1 | 3.4 | 4.7 | 6.2 | 8 | 9.4 | 11 | 12.7 | 13.2 | 13.6 | 13.2 | 12.6
|  |  |  | 500 | 600 | 595 | 584 | 577 | 566 | 557 | 544 | 530 | 517 | 500 | 486 | 463 | 450 | 425 | 431
|  |  |  | 1000 | 600 | 595 | 580 | 575 | 565 | 550 | 521 | 515 | 505 | 489 | 478 | 463 | 450 | 425 | 425
RPM | Torque (Nm) | Power (hp) | KW | 1500 | 600 | 588 | 568 | 564 | 548 | 538 | 499 | 487 | 480 | 471 | 460 | 459 | 450 | 425 | 425
500 | 5 | 0.35078 | 0.26158 | 2000 | 565 | 563 | 563 | 550 | 532 | 526 | 475 | 466 | 460 | 454 | 448 | 451 | 445 | 425 | 425
1000 | 7 | 0.98218 | 0.73242 | 2500 | 550 | 548 | 552 | 534 | 517 | 501 | 457 | 451 | 446 | 443 | 439 | 440 | 442 | 423 | 425
1500 | 8 | 1.6837 | 1.2556 | 3000 | 542 | 546 | 531 | 519 | 504 | 474 | 446 | 439 | 433 | 429 | 424 | 433 | 438 | 420 | 425
2000 | 10 | 2.8062 | 2.0926 | 3500 | 540 | 538 | 515 | 498 | 481 | 453 | 434 | 428 | 424 | 406 | 403 | 413 | 433 | 418 | 425
2500 | 13 | 4.5601 | 3.4005 | 4000 | 533 | 534 | 507 | 484 | 472 | 443 | 427 | 419 | 401 | 394 | 394 | 401 | 429 | 417 | 425
3000 | 15 | 6.314 | 4.7084 | 4500 | 524 | 530 | 503 | 470 | 452 | 434 | 425 | 418 | 402 | 394 | 394 | 394 | 423 | 416 | 425
3500 | 17 | 8.3485 | 6.2256 | 5000 | 490 | 488 | 486 | 484 | 441 | 432 | 426 | 419 | 415 | 394 | 394 | 394 | 420 | 417 | 425
4000 | 19 | 10.6637 | 7.952 | 5500 | 531 | 525 | 514 | 493 | 466 | 449 | 438 | 431 | 422 | 394 | 394 | 415 | 420 | 419 | 425
4500 | 20 | 12.628 | 9.4169 | 6000 | 562 | 566 | 561 | 523 | 493 | 465 | 455 | 442 | 433 | 421 | 415 | 418 | 423 | 420 | 425
5000 | 21 | 14.7327 | 10.9864 | 6500 | 610 | 608 | 587 | 554 | 537 | 492 | 473 | 461 | 455 | 446 | 423 | 426 | 426 | 422 | 425
5500 | 22 | 16.9777 | 12.6605 | 7000 | 640 | 630 | 608 | 579 | 551 | 515 | 491 | 488 | 480 | 471 | 450 | 430 | 432 | 424 | 425
6000 | 21 | 17.6792 | 13.1836 | 7500 | 640 | 632 | 615 | 591 | 574 | 530 | 512 | 496 | 484 | 471 | 450 | 437 | 425 | 425 | 425
6500 | 20 | 18.2405 | 13.6022
7000 | 18 | 17.6792 | 13.1836
7500 | 16 | 16.8374 | 12.5558