## Data
Vehicle Data |  |  | Front Gearbox
Wheelbase | 2.99 | m | Ratio 1 6% taller than 2nd gear in the main gearbox
Track Front | 1.676 | m | Ratio 2 6% taller than 4nd gear in the main gearbox
Mass | 1880 | kg | Gear 1 used when in gear 1 & 2 in main gearbox
Distribution (F/R) | 47/53 |  | Gear 2 used when in gear 3 & 4 in main gearbox
Max Torque | 683 | Nm | Disengaged when in gear 5-7
RPM @ Max Torque | 6000 | RPM
Max Torque to Front | 20 | %
| 136.6 | Nm
Max Torque to Each Clutch Pack | 10 | %
| 68.3 | Nm

## Lumped Mass Model
Lumped Mass Model |  |  |  | Lumped Mass Model
| Mass (kg) | Distance to CoG (m) | Moment of Inertia ZZ (kgm^2) | Mass (kg) |  |  |  | Distance (m)
Engine | 265 | 0.81294 | 175.1309 | Engine | Transaxle | Body Front | Body Rear | re | a | b
Transaxle | 241 | 1.4053 | 475.9432 | 265 | 241 | 687 | 687 | 0.81294 | 1.5847 | 1.4053
Body Front | 687 | 1.5847 | 1725.2453
Body Rear | 687 | 1.4053 | 1356.7344
|  | Total | 3733.0538
CoG Long
Distance a (m) | 1.5847
Distance b (m) | 1.4053
Inertial Conjugate, c (m) | 1.253
Distance Infront of Rear Axle (m) | 0.15228
DI | 0.89164 | [9 empty] | s

## Torque Vectoring
Gear | Ratio | Overall Ratio | Rear Road Wheel Speed @ Max Torque (RPM)
1 | 3.397 | 13.1804 | 455.2228 | [8 empty] | Radius (m) | Max Force Across Axle (N) |  | RWD |  | AWD |  |  | Improvement
2 | 2.186 | 8.4817 | 707.407 | [7 empty] | Front | 0.341 | 3205.327 | Mu | Rear Drive Force (N) | Acceleration (m/s/s) | Front Drive Force (N) | Total Drive Force (N) | Acceleration (m/s/s) | Acceleration (m/s/s)
3 | 1.626 | 6.3089 | 951.0404 | [7 empty] | Rear | 0.357 | 25216.2069 | 0.2 | 1954.9368 | 1.0399 | 1733.6232 | 3688.56 | 1.962 | 0.92214
4 | 1.285 | 4.9858 | 1203.4177 | [10 empty] | 0.6 | 5864.8104 | 3.1196 | 3205.327 | 9070.1374 | 4.8245 | 1.705
5 | 1.029 | 3.9925 | 1502.8103 | [10 empty] | 0.9 | 8797.2156 | 4.6794 | 3205.327 | 12002.5426 | 6.3843 | 1.705
6 | 0.839 | 3.2553 | 1843.1368
7 | 0.634 | 2.4599 | 2439.1037
front gearbox | [14 empty] | Max Torque at One Front Wheel (Nm) | Max Force Difference (N) | Yaw Rate Moment (Nm) | Rotational Acceleration Increase (rad/s^2)
1 |  | 8.0016 | 749.8514 | [11 empty] | 546.5082 | 1602.6635 | 1343.032 | 0.35977
2 |  | 4.7036 | 1275.6228
Gear | Difference in Angular Velocity @ 6000rpm |  |  |  | Torque at each Clutch Pack |  | Power Dissipated across Each Clutch Pack
1 | 294.6287 | RPM | 30.8534 | rad/sec | 546.5082 | Nm | 16861.6609 | W | 16.8617 | kW
2 | 324.5823 | RPM | 33.9902 | rad/sec | 321.2548 | Nm | 10919.5108 | W | 10.9195 | kW
Torque Capacity |  | 546.5082 | Nm
Clutch Pack Sizing (Mean Radius) |  | 0.2 | m
Axial Force |  | 6831.3531 | N