## Explanations
This file contains the WLTC cycles for validation 2, based on the following preliminary vehicle classification:
Class 1 | ratio of rated power in W / kerb mass in kg <= 22
(version 1.4) | The table with the speed trace is named "WLTC_class_1" and contains a low and a medium speed part.
If v_max >= 70 km/h, phase low is repeated after phase medium.
If v_max < 70 km/h, phase medium is replaced by a repetition of phase low.
If a vehicle has a ratio of rated power in W divide by kerb mass in kg close to the borderline, any additional tests with the WLTC, class 2, version 1.4 cycle are highly welcomed.
Class 2 | ratio of rated power in W / kerb mass in kg > 22 but <= 34
(version 1.4) | The table with the speed trace is named "WLTC_class_2" and contains a low, a medium and a high speed part.
If v_max < 90 km/h, phase high is replaced by a repetition of phase low.
If a vehicle with a ratio of rated power in W divided by kerb mass in kg between 22 and 34, but close to the lower borderline cannot follow the WLTC class 2, version 1.4 speed trac
it shall proceed at full throttle until the reference speed profile is reached again. This test shall be repeated at least 3 times. Additionally, the same vehicle can be tested
with the WLTC, class 1 , version 1.4 driving cycle (3 tests), provided that all the other provisions of the WLTP are the same as before.
If a vehicle has a ratio of rated power in W divided by kerb mass in kg between 22 and 34, but close to the upper borderline, any additional tests with the WLTC, class 3, version 5 cycle are highly welcomed.
Class 3 | ratio of rated power in W / kerb mass in kg > 34
(version 5) | The table with the speed trace is named "WLTC_class_3" and contains a low, a medium, a high and an extra high speed part.
If v_max < 135 km/h, phase high is replaced by a repetition of phase low.
If a vehicle with a ratio of rated power in W divided by kerb masin kg > 34, but close to this borderline cannot follow the WLTC class 3, version 5 speed trace
it shall proceed at full throttle until the reference speed profile is reached again. This test shall be repeated at least 3 times. Additionally, the same vehicle can be tested
with the WLTC, class 2 , version 1.4 driving cycle (3 tests), provided that all the other provisions of the WLTP are the same as before.
kerb mass means the "unladen mass" as defined in ECE R83.
v_max is the maximum speed of the vehicle as declared by the manufacturer (ECE R 68) and not any use restriction or safety based limitation.

## WLTC_class_3
Class 3 vehicles: | vehicles with a ratio of rated power in W / kerb mass in kg > 34
For further requirements/recommendations see table "Explanations"
Phase | Total elapsed time | Phase elapsed time | WLTC class 3, version 5, vehicle speed | WLTC class 3, version 5, acceleration | WLTC class 3, version 5, vehicle speed | Acceleration Force | Rolling Resistance | Aero Resistance | Total Force | Power | Tractive Power | Braking Power | CumlativeTraction energy | Cumulative Braking energy | Recovered energy
Phase | s | s | km/h | m/s² | m/s | N | N | N | N | W | W | W | MJ | MJ | MJ
Low | 0 | 0 | 0 | 0 | 0 | 0 | 341.4616 | 0 | 341.4616 | 0 | 0 | 0 | 0 | 0 | 0
Low | 1 | 1 | 0 | 0 | 0 | 0 | 341.4616 | 0 | 341.4616 | 0 | 0 | 0 | 0 | 0 | 0
Low | 2 | 2 | 0 | 0 | 0 | 0 | 341.4616 | 0 | 341.4616 | 0 | 0 | 0 | 0 | 0 | 0 | Data | value | unit
Low | 3 | 3 | 0 | 0 | 0 | 0 | 341.4616 | 0 | 341.4616 | 0 | 0 | 0 | 0 | 0 | 0 | Test weight | 2320.5 | KG
Low | 4 | 4 | 0 | 0 | 0 | 0 | 341.4616 | 0 | 341.4616 | 0 | 0 | 0 | 0 | 0 | 0 | Frontal area | 2.768 | m²
Low | 5 | 5 | 0 | 0 | 0 | 0 | 341.4616 | 0 | 341.4616 | 0 | 0 | 0 | 0 | 0 | 0 | Rolling resistance coeffient | 0.015
Low | 6 | 6 | 0 | 0 | 0 | 0 | 341.4616 | 0 | 341.4616 | 0 | 0 | 0 | 0 | 0 | 0 | Drag coeffient | 0.34
Low | 7 | 7 | 0 | 0 | 0 | 0 | 341.4616 | 0 | 341.4616 | 0 | 0 | 0 | 0 | 0 | 0 | Air density | 1.225 | Kg/m³
Low | 8 | 8 | 0 | 0 | 0 | 0 | 341.4616 | 0 | 341.4616 | 0 | 0 | 0 | 0 | 0 | 0
Low | 9 | 9 | 0 | 0 | 0 | 0 | 341.4616 | 0 | 341.4616 | 0 | 0 | 0 | 0 | 0 | 0
Low | 10 | 10 | 0 | 0 | 0 | 0 | 341.4616 | 0 | 341.4616 | 0 | 0 | 0 | 0 | 0 | 0
Low | 11 | 11 | 0 | 0.027778 | 0 | 64.4583 | 341.4616 | 0 | 405.9199 | 0 | 0 | 0 | 0 | 0 | 0
Low | 12 | 12 | 0.2 | 0.23611 | 0.055556 | 547.8958 | 341.4616 | 0.0017791 | 889.3592 | 49.4088 | 49.4088 | 0 | 4.9409e-05 | 0 | 0
Low | 13 | 13 | 1.7 | 0.72222 | 0.47222 | 1675.9167 | 341.4616 | 0.12854 | 2017.5068 | 952.7115 | 952.7115 | 0 | 0.0010021 | 0 | 0
Low | 14 | 14 | 5.4 | 1.1389 | 1.5 | 2642.7917 | 341.4616 | 1.297 | 2985.5502 | 4478.3253 | 4478.3253 | 0 | 0.0054804 | 0 | 0
Low | 15 | 15 | 9.9 | 1.0694 | 2.75 | 2481.6458 | 341.4616 | 4.3593 | 2827.4667 | 7775.5334 | 7775.5334 | 0 | 0.013256 | 0 | 0
Low | 16 | 16 | 13.1 | 0.97222 | 3.6389 | 2256.0417 | 341.4616 | 7.6329 | 2605.1361 | 9479.8009 | 9479.8009 | 0 | 0.022736 | 0 | 0
Low | 17 | 17 | 16.9 | 1.1944 | 4.6944 | 2771.7083 | 341.4616 | 12.7034 | 3125.8733 | 14674.2385 | 14674.2385 | 0 | 0.03741 | 0 | 0
Low | 18 | 18 | 21.7 | 1.2639 | 6.0278 | 2932.8542 | 341.4616 | 20.9443 | 3295.26 | 19863.0952 | 19863.0952 | 0 | 0.057273 | 0 | 0
Low | 19 | 19 | 26 | 0.80556 | 7.2222 | 1869.2917 | 341.4616 | 30.0672 | 2240.8204 | 16183.7031 | 16183.7031 | 0 | 0.073457 | 0 | 0
Low | 20 | 20 | 27.5 | 0.29167 | 7.6389 | 676.8125 | 341.4616 | 33.6366 | 1051.9106 | 8035.4284 | 8035.4284 | 0 | 0.081492 | 0 | 0
Low | 21 | 21 | 28.1 | 0.11111 | 7.8056 | 257.8333 | 341.4616 | 35.1203 | 634.4153 | 4951.9635 | 4951.9635 | 0 | 0.086444 | 0 | 0
Low | 22 | 22 | 28.3 | 0.097222 | 7.8611 | 225.6042 | 341.4616 | 35.6221 | 602.6878 | 4737.7957 | 4737.7957 | 0 | 0.091182 | 0 | 0
Low | 23 | 23 | 28.8 | 0.11111 | 8 | 257.8333 | 341.4616 | 36.8919 | 636.1868 | 5089.4945 | 5089.4945 | 0 | 0.096271 | 0 | 0
Low | 24 | 24 | 29.1 | 0.27778 | 8.0833 | 644.5833 | 341.4616 | 37.6645 | 1023.7094 | 8274.9843 | 8274.9843 | 0 | 0.10455 | 0 | 0
Low | 25 | 25 | 30.8 | 0.38889 | 8.5556 | 902.4167 | 341.4616 | 42.1937 | 1286.0719 | 11003.0599 | 11003.0599 | 0 | 0.11555 | 0 | 0
Low | 26 | 26 | 31.9 | 0.45833 | 8.8611 | 1063.5625 | 341.4616 | 45.2613 | 1450.2854 | 12851.1403 | 12851.1403 | 0 | 0.1284 | 0 | 0
Low | 27 | 27 | 34.1 | 0.65278 | 9.4722 | 1514.7708 | 341.4616 | 51.7196 | 1907.952 | 18072.5451 | 18072.5451 | 0 | 0.14647 | 0 | 0
Low | 28 | 28 | 36.6 | 0.69444 | 10.1667 | 1611.4583 | 341.4616 | 59.5811 | 2012.501 | 20460.4266 | 20460.4266 | 0 | 0.16693 | 0 | 0
Low | 29 | 29 | 39.1 | 0.65278 | 10.8611 | 1514.7708 | 341.4616 | 67.9985 | 1924.231 | 20899.2862 | 20899.2862 | 0 | 0.18783 | 0 | 0
Low | 30 | 30 | 41.3 | 0.47222 | 11.4722 | 1095.7917 | 341.4616 | 75.8658 | 1513.1191 | 17358.8382 | 17358.8382 | 0 | 0.20519 | 0 | 0
Low | 31 | 31 | 42.5 | 0.27778 | 11.8056 | 644.5833 | 341.4616 | 80.3385 | 1066.3835 | 12589.2491 | 12589.2491 | 0 | 0.21778 | 0 | 0
Low | 32 | 32 | 43.3 | 0.19444 | 12.0278 | 451.2083 | 341.4616 | 83.3915 | 876.0614 | 10537.0722 | 10537.0722 | 0 | 0.22832 | 0 | 0
Low | 33 | 33 | 43.9 | 0.15278 | 12.1944 | 354.5208 | 341.4616 | 85.7186 | 781.701 | 9532.4097 | 9532.4097 | 0 | 0.23785 | 0 | 0
Low | 34 | 34 | 44.4 | 0.083333 | 12.3333 | 193.375 | 341.4616 | 87.6823 | 622.5189 | 7677.733 | 7677.733 | 0 | 0.24553 | 0 | 0
Low | 35 | 35 | 44.5 | -0.027778 | 12.3611 | -64.4583 | 341.4616 | 88.0777 | 365.081 | 4512.8065 | 4512.8065 | 0 | 0.25004 | 0 | 0
Low | 36 | 36 | 44.2 | -0.25 | 12.2778 | -580.125 | 341.4616 | 86.8942 | -151.7693 | -1863.3892 | 0 | 1863.3892 | 0.25004 | 0.0018634 | 0.0016482
Low | 37 | 37 | 42.7 | -0.59722 | 11.8611 | -1385.8542 | 341.4616 | 81.0965 | -963.2961 | -11425.7626 | 0 | 11425.7626 | 0.25004 | 0.013289 | 0.011754
Low | 38 | 38 | 39.9 | -0.79167 | 11.0833 | -1837.0625 | 341.4616 | 70.8096 | -1424.7914 | -15791.4376 | 0 | 15791.4376 | 0.25004 | 0.029081 | 0.025722
Low | 39 | 39 | 37 | -0.73611 | 10.2778 | -1708.1458 | 341.4616 | 60.8905 | -1305.7938 | -13420.6581 | 0 | 13420.6581 | 0.25004 | 0.042501 | 0.037592
Low | 40 | 40 | 34.6 | -0.65278 | 9.6111 | -1514.7708 | 341.4616 | 53.2474 | -1120.0619 | -10765.0391 | 0 | 10765.0391 | 0.25004 | 0.053266 | 0.047114
Low | 41 | 41 | 32.3 | -0.77778 | 8.9722 | -1804.8333 | 341.4616 | 46.4035 | -1416.9682 | -12713.3537 | 0 | 12713.3537 | 0.25004 | 0.06598 | 0.058359
Low | 42 | 42 | 29 | -1 | 8.0556 | -2320.5 | 341.4616 | 37.4061 | -1941.6324 | -15640.9273 | 0 | 15640.9273 | 0.25004 | 0.081621 | 0.072193
Low | 43 | 43 | 25.1 | -0.94444 | 6.9722 | -2191.5833 | 341.4616 | 28.0216 | -1822.1001 | -12704.0869 | 0 | 12704.0869 | 0.25004 | 0.094325 | 0.08343
Low | 44 | 44 | 22.2 | -0.58333 | 6.1667 | -1353.625 | 341.4616 | 21.9206 | -990.2428 | -6106.4975 | 0 | 6106.4975 | 0.25004 | 0.10043 | 0.088831
Low | 45 | 45 | 20.9 | -0.25 | 5.8056 | -580.125 | 341.4616 | 19.4285 | -219.235 | -1272.7807 | 0 | 1272.7807 | 0.25004 | 0.1017 | 0.089957
Low | 46 | 46 | 20.4 | -0.19444 | 5.6667 | -451.2083 | 341.4616 | 18.51 | -91.2368 | -517.0083 | 0 | 517.0083 | 0.25004 | 0.10222 | 0.090414
Low | 47 | 47 | 19.5 | -0.27778 | 5.4167 | -644.5833 | 341.4616 | 16.9128 | -286.209 | -1550.2986 | 0 | 1550.2986 | 0.25004 | 0.10377 | 0.091786
Low | 48 | 48 | 18.4 | -0.23611 | 5.1111 | -547.8958 | 341.4616 | 15.0585 | -191.3758 | -978.1428 | 0 | 978.1428 | 0.25004 | 0.10475 | 0.092651
Low | 49 | 49 | 17.8 | -0.083333 | 4.9444 | -193.375 | 341.4616 | 14.0924 | 162.179 | 801.8851 | 801.8851 | 0 | 0.25084 | 0.10475 | 0.092651
Low | 50 | 50 | 17.8 | -0.055556 | 4.9444 | -128.9167 | 341.4616 | 14.0924 | 226.6373 | 1120.5958 | 1120.5958 | 0 | 0.25196 | 0.10475 | 0.092651
Low | 51 | 51 | 17.4 | -0.29167 | 4.8333 | -676.8125 | 341.4616 | 13.4662 | -321.8847 | -1555.7762 | 0 | 1555.7762 | 0.25196 | 0.10631 | 0.094027
Low | 52 | 52 | 15.7 | -0.59722 | 4.3611 | -1385.8542 | 341.4616 | 10.9634 | -1033.4292 | -4506.8995 | 0 | 4506.8995 | 0.25196 | 0.11081 | 0.098013
Low | 53 | 53 | 13.1 | -0.5 | 3.6389 | -1160.25 | 341.4616 | 7.6329 | -811.1555 | -2951.7049 | 0 | 2951.7049 | 0.25196 | 0.11376 | 0.10062
Low | 54 | 54 | 12.1 | -0.15278 | 3.3611 | -354.5208 | 341.4616 | 6.512 | -6.5472 | -22.0059 | 0 | 22.0059 | 0.25196 | 0.11379 | 0.10064
Low | 55 | 55 | 12 | -0.013889 | 3.3333 | -32.2292 | 341.4616 | 6.4048 | 315.6373 | 1052.1242 | 1052.1242 | 0 | 0.25302 | 0.11379 | 0.10064
Low | 56 | 56 | 12 | 0 | 3.3333 | 0 | 341.4616 | 6.4048 | 347.8664 | 1159.5547 | 1159.5547 | 0 | 0.25418 | 0.11379 | 0.10064
Low | 57 | 57 | 12 | 0.041667 | 3.3333 | 96.6875 | 341.4616 | 6.4048 | 444.5539 | 1481.8464 | 1481.8464 | 0 | 0.25566 | 0.11379 | 0.10064
Low | 58 | 58 | 12.3 | 0.083333 | 3.4167 | 193.375 | 341.4616 | 6.7291 | 541.5657 | 1850.3494 | 1850.3494 | 0 | 0.25751 | 0.11379 | 0.10064
Low | 59 | 59 | 12.6 | 0.33333 | 3.5 | 773.5 | 341.4616 | 7.0613 | 1122.0229 | 3927.0802 | 3927.0802 | 0 | 0.26143 | 0.11379 | 0.10064
Low | 60 | 60 | 14.7 | 0.375 | 4.0833 | 870.1875 | 341.4616 | 9.6113 | 1221.2603 | 4986.8131 | 4986.8131 | 0 | 0.26642 | 0.11379 | 0.10064
Low | 61 | 61 | 15.3 | 0.16667 | 4.25 | 386.75 | 341.4616 | 10.4119 | 738.6235 | 3139.1497 | 3139.1497 | 0 | 0.26956 | 0.11379 | 0.10064
Low | 62 | 62 | 15.9 | 0.125 | 4.4167 | 290.0625 | 341.4616 | 11.2445 | 642.7686 | 2838.8946 | 2838.8946 | 0 | 0.2724 | 0.11379 | 0.10064
Low | 63 | 63 | 16.2 | 0.16667 | 4.5 | 386.75 | 341.4616 | 11.6728 | 739.8844 | 3329.4798 | 3329.4798 | 0 | 0.27573 | 0.11379 | 0.10064
Low | 64 | 64 | 17.1 | 0.22222 | 4.75 | 515.6667 | 341.4616 | 13.0058 | 870.1341 | 4133.1369 | 4133.1369 | 0 | 0.27986 | 0.11379 | 0.10064
Low | 65 | 65 | 17.8 | 0.13889 | 4.9444 | 322.2917 | 341.4616 | 14.0924 | 677.8457 | 3351.5703 | 3351.5703 | 0 | 0.28321 | 0.11379 | 0.10064
Low | 66 | 66 | 18.1 | 0.083333 | 5.0278 | 193.375 | 341.4616 | 14.5715 | 549.408 | 2762.3015 | 2762.3015 | 0 | 0.28598 | 0.11379 | 0.10064
Low | 67 | 67 | 18.4 | 0.30556 | 5.1111 | 709.0417 | 341.4616 | 15.0585 | 1065.5617 | 5446.2045 | 5446.2045 | 0 | 0.29142 | 0.11379 | 0.10064
Low | 68 | 68 | 20.3 | 0.66667 | 5.6389 | 1547 | 341.4616 | 18.329 | 1906.7905 | 10752.18 | 10752.18 | 0 | 0.30217 | 0.11379 | 0.10064
Low | 69 | 69 | 23.2 | 0.86111 | 6.4444 | 1998.2083 | 341.4616 | 23.9399 | 2363.6098 | 15232.152 | 15232.152 | 0 | 0.31741 | 0.11379 | 0.10064
Low | 70 | 70 | 26.5 | 0.91667 | 7.3611 | 2127.125 | 341.4616 | 31.2347 | 2499.8213 | 18401.4624 | 18401.4624 | 0 | 0.33581 | 0.11379 | 0.10064
Low | 71 | 71 | 29.8 | 0.84722 | 8.2778 | 1965.9792 | 341.4616 | 39.4983 | 2346.9391 | 19427.44 | 19427.44 | 0 | 0.35524 | 0.11379 | 0.10064
Low | 72 | 72 | 32.6 | 0.63889 | 9.0556 | 1482.5417 | 341.4616 | 47.2695 | 1871.2728 | 16945.4146 | 16945.4146 | 0 | 0.37218 | 0.11379 | 0.10064
Low | 73 | 73 | 34.4 | 0.40278 | 9.5556 | 934.6458 | 341.4616 | 52.6336 | 1328.741 | 12696.8584 | 12696.8584 | 0 | 0.38488 | 0.11379 | 0.10064
Low | 74 | 74 | 35.5 | 0.27778 | 9.8611 | 644.5833 | 341.4616 | 56.0535 | 1042.0984 | 10276.2483 | 10276.2483 | 0 | 0.39515 | 0.11379 | 0.10064
Low | 75 | 75 | 36.4 | 0.26389 | 10.1111 | 612.3542 | 341.4616 | 58.9317 | 1012.7474 | 10240.0018 | 10240.0018 | 0 | 0.40539 | 0.11379 | 0.10064
Low | 76 | 76 | 37.4 | 0.29167 | 10.3889 | 676.8125 | 341.4616 | 62.2142 | 1080.4882 | 11225.0723 | 11225.0723 | 0 | 0.41662 | 0.11379 | 0.10064
Low | 77 | 77 | 38.5 | 0.26389 | 10.6944 | 612.3542 | 341.4616 | 65.9276 | 1019.7434 | 10905.589 | 10905.589 | 0 | 0.42752 | 0.11379 | 0.10064
Low | 78 | 78 | 39.3 | 0.13889 | 10.9167 | 322.2917 | 341.4616 | 68.696 | 732.4492 | 7995.9038 | 7995.9038 | 0 | 0.43552 | 0.11379 | 0.10064
Low | 79 | 79 | 39.5 | -0.041667 | 10.9722 | -96.6875 | 341.4616 | 69.3969 | 314.171 | 3447.1541 | 3447.1541 | 0 | 0.43897 | 0.11379 | 0.10064
Low | 80 | 80 | 39 | -0.13889 | 10.8333 | -322.2917 | 341.4616 | 67.6512 | 86.8211 | 940.5617 | 940.5617 | 0 | 0.43991 | 0.11379 | 0.10064
Low | 81 | 81 | 38.5 | -0.23611 | 10.6944 | -547.8958 | 341.4616 | 65.9276 | -140.5066 | -1502.6402 | 0 | 1502.6402 | 0.43991 | 0.11529 | 0.10197
Low | 82 | 82 | 37.3 | -0.20833 | 10.3611 | -483.4375 | 341.4616 | 61.8819 | -80.094 | -829.8629 | 0 | 829.8629 | 0.43991 | 0.11612 | 0.10271
Low | 83 | 83 | 37 | -0.083333 | 10.2778 | -193.375 | 341.4616 | 60.8905 | 208.9771 | 2147.8199 | 2147.8199 | 0 | 0.44206 | 0.11612 | 0.10271
Low | 84 | 84 | 36.7 | -0.15278 | 10.1944 | -354.5208 | 341.4616 | 59.9071 | 46.8478 | 477.5876 | 477.5876 | 0 | 0.44253 | 0.11612 | 0.10271
Low | 85 | 85 | 35.9 | -0.19444 | 9.9722 | -451.2083 | 341.4616 | 57.3238 | -52.423 | -522.7734 | 0 | 522.7734 | 0.44253 | 0.11664 | 0.10317
Low | 86 | 86 | 35.3 | -0.18056 | 9.8056 | -418.9792 | 341.4616 | 55.4237 | -22.0939 | -216.6429 | 0 | 216.6429 | 0.44253 | 0.11686 | 0.10336
Low | 87 | 87 | 34.6 | -0.15278 | 9.6111 | -354.5208 | 341.4616 | 53.2474 | 40.1881 | 386.2526 | 386.2526 | 0 | 0.44292 | 0.11686 | 0.10336
Low | 88 | 88 | 34.2 | -0.375 | 9.5 | -870.1875 | 341.4616 | 52.0233 | -476.7026 | -4528.6745 | 0 | 4528.6745 | 0.44292 | 0.12139 | 0.10737
Low | 89 | 89 | 31.9 | -0.95833 | 8.8611 | -2223.8125 | 341.4616 | 45.2613 | -1837.0896 | -16278.6549 | 0 | 16278.6549 | 0.44292 | 0.13767 | 0.12176
Low | 90 | 90 | 27.3 | -1.375 | 7.5833 | -3190.6875 | 341.4616 | 33.1491 | -2816.0769 | -21355.2495 | 0 | 21355.2495 | 0.44292 | 0.15902 | 0.14065
Low | 91 | 91 | 22 | -1.4306 | 6.1111 | -3319.6042 | 341.4616 | 21.5274 | -2956.6152 | -18068.204 | 0 | 18068.204 | 0.44292 | 0.17709 | 0.15663
Low | 92 | 92 | 17 | -1.0833 | 4.7222 | -2513.875 | 341.4616 | 12.8542 | -2159.5593 | -10197.9187 | 0 | 10197.9187 | 0.44292 | 0.18729 | 0.16565
Low | 93 | 93 | 14.2 | -0.69444 | 3.9444 | -1611.4583 | 341.4616 | 8.9686 | -1261.0282 | -4974.0557 | 0 | 4974.0557 | 0.44292 | 0.19226 | 0.17005
Low | 94 | 94 | 12 | -0.70833 | 3.3333 | -1643.6875 | 341.4616 | 6.4048 | -1295.8211 | -4319.4036 | 0 | 4319.4036 | 0.44292 | 0.19658 | 0.17387
Low | 95 | 95 | 9.1 | -0.86111 | 2.5278 | -1998.2083 | 341.4616 | 3.6832 | -1653.0635 | -4178.5773 | 0 | 4178.5773 | 0.44292 | 0.20076 | 0.17757
Low | 96 | 96 | 5.8 | -0.76389 | 1.6111 | -1772.6042 | 341.4616 | 1.4962 | -1429.6463 | -2303.3191 | 0 | 2303.3191 | 0.44292 | 0.20306 | 0.17961
Low | 97 | 97 | 3.6 | -0.5 | 1 | -1160.25 | 341.4616 | 0.57644 | -818.212 | -818.212 | 0 | 818.212 | 0.44292 | 0.20388 | 0.18033
Low | 98 | 98 | 2.2 | -0.5 | 0.61111 | -1160.25 | 341.4616 | 0.21527 | -818.5732 | -500.2391 | 0 | 500.2391 | 0.44292 | 0.20438 | 0.18077
Low | 99 | 99 | 0 | -0.30556 | 0 | -709.0417 | 341.4616 | 0 | -367.5801 | 0 | 0 | 0 | 0.44292 | 0.20438 | 0.18077
Low | 100 | 100 | 0 | 0 | 0 | 0 | 341.4616 | 0 | 341.4616 | 0 | 0 | 0 | 0.44292 | 0.20438 | 0.18077
Low | 101 | 101 | 0 | 0 | 0 | 0 | 341.4616 | 0 | 341.4616 | 0 | 0 | 0 | 0.44292 | 0.20438 | 0.18077
Low | 102 | 102 | 0 | 0 | 0 | 0 | 341.4616 | 0 | 341.4616 | 0 | 0 | 0 | 0.44292 | 0.20438 | 0.18077
Low | 103 | 103 | 0 | 0 | 0 | 0 | 341.4616 | 0 | 341.4616 | 0 | 0 | 0 | 0.44292 | 0.20438 | 0.18077
Low | 104 | 104 | 0 | 0 | 0 | 0 | 341.4616 | 0 | 341.4616 | 0 | 0 | 0 | 0.44292 | 0.20438 | 0.18077
Low | 105 | 105 | 0 | 0 | 0 | 0 | 341.4616 | 0 | 341.4616 | 0 | 0 | 0 | 0.44292 | 0.20438 | 0.18077
Low | 106 | 106 | 0 | 0 | 0 | 0 | 341.4616 | 0 | 341.4616 | 0 | 0 | 0 | 0.44292 | 0.20438 | 0.18077
Low | 107 | 107 | 0 | 0 | 0 | 0 | 341.4616 | 0 | 341.4616 | 0 | 0 | 0 | 0.44292 | 0.20438 | 0.18077
Low | 108 | 108 | 0 | 0 | 0 | 0 | 341.4616 | 0 | 341.4616 | 0 | 0 | 0 | 0.44292 | 0.20438 | 0.18077
Low | 109 | 109 | 0 | 0 | 0 | 0 | 341.4616 | 0 | 341.4616 | 0 | 0 | 0 | 0.44292 | 0.20438 | 0.18077
Low | 110 | 110 | 0 | 0 | 0 | 0 | 341.4616 | 0 | 341.4616 | 0 | 0 | 0 | 0.44292 | 0.20438 | 0.18077
Low | 111 | 111 | 0 | 0 | 0 | 0 | 341.4616 | 0 | 341.4616 | 0 | 0 | 0 | 0.44292 | 0.20438 | 0.18077
Low | 112 | 112 | 0 | 0 | 0 | 0 | 341.4616 | 0 | 341.4616 | 0 | 0 | 0 | 0.44292 | 0.20438 | 0.18077
Low | 113 | 113 | 0 | 0 | 0 | 0 | 341.4616 | 0 | 341.4616 | 0 | 0 | 0 | 0.44292 | 0.20438 | 0.18077
Low | 114 | 114 | 0 | 0 | 0 | 0 | 341.4616 | 0 | 341.4616 | 0 | 0 | 0 | 0.44292 | 0.20438 | 0.18077
Low | 115 | 115 | 0 | 0 | 0 | 0 | 341.4616 | 0 | 341.4616 | 0 | 0 | 0 | 0.44292 | 0.20438 | 0.18077
Low | 116 | 116 | 0 | 0 | 0 | 0 | 341.4616 | 0 | 341.4616 | 0 | 0 | 0 | 0.44292 | 0.20438 | 0.18077
Low | 117 | 117 | 0 | 0 | 0 | 0 | 341.4616 | 0 | 341.4616 | 0 | 0 | 0 | 0.44292 | 0.20438 | 0.18077
Low | 118 | 118 | 0 | 0 | 0 | 0 | 341.4616 | 0 | 341.4616 | 0 | 0 | 0 | 0.44292 | 0.20438 | 0.18077
Low | 119 | 119 | 0 | 0 | 0 | 0 | 341.4616 | 0 | 341.4616 | 0 | 0 | 0 | 0.44292 | 0.20438 | 0.18077
Low | 120 | 120 | 0 | 0 | 0 | 0 | 341.4616 | 0 | 341.4616 | 0 | 0 | 0 | 0.44292 | 0.20438 | 0.18077
Low | 121 | 121 | 0 | 0 | 0 | 0 | 341.4616 | 0 | 341.4616 | 0 | 0 | 0 | 0.44292 | 0.20438 | 0.18077
Low | 122 | 122 | 0 | 0 | 0 | 0 | 341.4616 | 0 | 341.4616 | 0 | 0 | 0 | 0.44292 | 0.20438 | 0.18077
Low | 123 | 123 | 0 | 0 | 0 | 0 | 341.4616 | 0 | 341.4616 | 0 | 0 | 0 | 0.44292 | 0.20438 | 0.18077
Low | 124 | 124 | 0 | 0 | 0 | 0 | 341.4616 | 0 | 341.4616 | 0 | 0 | 0 | 0.44292 | 0.20438 | 0.18077
Low | 125 | 125 | 0 | 0 | 0 | 0 | 341.4616 | 0 | 341.4616 | 0 | 0 | 0 | 0.44292 | 0.20438 | 0.18077
Low | 126 | 126 | 0 | 0 | 0 | 0 | 341.4616 | 0 | 341.4616 | 0 | 0 | 0 | 0.44292 | 0.20438 | 0.18077
Low | 127 | 127 | 0 | 0 | 0 | 0 | 341.4616 | 0 | 341.4616 | 0 | 0 | 0 | 0.44292 | 0.20438 | 0.18077
Low | 128 | 128 | 0 | 0 | 0 | 0 | 341.4616 | 0 | 341.4616 | 0 | 0 | 0 | 0.44292 | 0.20438 | 0.18077
Low | 129 | 129 | 0 | 0 | 0 | 0 | 341.4616 | 0 | 341.4616 | 0 | 0 | 0 | 0.44292 | 0.20438 | 0.18077
Low | 130 | 130 | 0 | 0 | 0 | 0 | 341.4616 | 0 | 341.4616 | 0 | 0 | 0 | 0.44292 | 0.20438 | 0.18077
Low | 131 | 131 | 0 | 0 | 0 | 0 | 341.4616 | 0 | 341.4616 | 0 | 0 | 0 | 0.44292 | 0.20438 | 0.18077
Low | 132 | 132 | 0 | 0 | 0 | 0 | 341.4616 | 0 | 341.4616 | 0 | 0 | 0 | 0.44292 | 0.20438 | 0.18077
Low | 133 | 133 | 0 | 0 | 0 | 0 | 341.4616 | 0 | 341.4616 | 0 | 0 | 0 | 0.44292 | 0.20438 | 0.18077
Low | 134 | 134 | 0 | 0 | 0 | 0 | 341.4616 | 0 | 341.4616 | 0 | 0 | 0 | 0.44292 | 0.20438 | 0.18077
Low | 135 | 135 | 0 | 0 | 0 | 0 | 341.4616 | 0 | 341.4616 | 0 | 0 | 0 | 0.44292 | 0.20438 | 0.18077
Low | 136 | 136 | 0 | 0 | 0 | 0 | 341.4616 | 0 | 341.4616 | 0 | 0 | 0 | 0.44292 | 0.20438 | 0.18077
Low | 137 | 137 | 0 | 0.027778 | 0 | 64.4583 | 341.4616 | 0 | 405.9199 | 0 | 0 | 0 | 0.44292 | 0.20438 | 0.18077
Low | 138 | 138 | 0.2 | 0.26389 | 0.055556 | 612.3542 | 341.4616 | 0.0017791 | 953.8175 | 52.9899 | 52.9899 | 0 | 0.44297 | 0.20438 | 0.18077
Low | 139 | 139 | 1.9 | 0.81944 | 0.52778 | 1901.5208 | 341.4616 | 0.16057 | 2243.143 | 1183.881 | 1183.881 | 0 | 0.44416 | 0.20438 | 0.18077
Low | 140 | 140 | 6.1 | 1.3611 | 1.6944 | 3158.4583 | 341.4616 | 1.655 | 3501.5749 | 5933.2242 | 5933.2242 | 0 | 0.45009 | 0.20438 | 0.18077
Low | 141 | 141 | 11.7 | 1.4306 | 3.25 | 3319.6042 | 341.4616 | 6.0886 | 3667.1543 | 11918.2516 | 11918.2516 | 0 | 0.46201 | 0.20438 | 0.18077
Low | 142 | 142 | 16.4 | 1 | 4.5556 | 2320.5 | 341.4616 | 11.9628 | 2673.9244 | 12181.2112 | 12181.2112 | 0 | 0.47419 | 0.20438 | 0.18077
Low | 143 | 143 | 18.9 | 0.48611 | 5.25 | 1128.0208 | 341.4616 | 15.888 | 1485.3704 | 7798.1947 | 7798.1947 | 0 | 0.48199 | 0.20438 | 0.18077
Low | 144 | 144 | 19.9 | 0.26389 | 5.5278 | 612.3542 | 341.4616 | 17.6138 | 971.4295 | 5369.8465 | 5369.8465 | 0 | 0.48736 | 0.20438 | 0.18077
Low | 145 | 145 | 20.8 | 0.40278 | 5.7778 | 934.6458 | 341.4616 | 19.243 | 1295.3504 | 7484.2468 | 7484.2468 | 0 | 0.49484 | 0.20438 | 0.18077
Low | 146 | 146 | 22.8 | 0.63889 | 6.3333 | 1482.5417 | 341.4616 | 23.1215 | 1847.1247 | 11698.4566 | 11698.4566 | 0 | 0.50654 | 0.20438 | 0.18077
Low | 147 | 147 | 25.4 | 0.68056 | 7.0556 | 1579.2292 | 341.4616 | 28.6955 | 1949.3862 | 13754.0028 | 13754.0028 | 0 | 0.52029 | 0.20438 | 0.18077
Low | 148 | 148 | 27.7 | 0.52778 | 7.6944 | 1224.7083 | 341.4616 | 34.1276 | 1600.2975 | 12313.4002 | 12313.4002 | 0 | 0.53261 | 0.20438 | 0.18077
Low | 149 | 149 | 29.2 | 0.29167 | 8.1111 | 676.8125 | 341.4616 | 37.9238 | 1056.1979 | 8566.9383 | 8566.9383 | 0 | 0.54117 | 0.20438 | 0.18077
Low | 150 | 150 | 29.8 | 0.027778 | 8.2778 | 64.4583 | 341.4616 | 39.4983 | 445.4182 | 3687.0731 | 3687.0731 | 0 | 0.54486 | 0.20438 | 0.18077
Low | 151 | 151 | 29.4 | -0.36111 | 8.1667 | -837.9583 | 341.4616 | 38.4451 | -458.0517 | -3740.7554 | 0 | 3740.7554 | 0.54486 | 0.20812 | 0.18408
Low | 152 | 152 | 27.2 | -0.94444 | 7.5556 | -2191.5833 | 341.4616 | 32.9067 | -1817.2151 | -13730.0696 | 0 | 13730.0696 | 0.54486 | 0.22185 | 0.19623
Low | 153 | 153 | 22.6 | -1.375 | 6.2778 | -3190.6875 | 341.4616 | 22.7176 | -2826.5083 | -17744.191 | 0 | 17744.191 | 0.54486 | 0.2396 | 0.21192
Low | 154 | 154 | 17.3 | -1.2917 | 4.8056 | -2997.3125 | 341.4616 | 13.3118 | -2642.5391 | -12698.8683 | 0 | 12698.8683 | 0.54486 | 0.25229 | 0.22315
Low | 155 | 155 | 13.3 | -0.73611 | 3.6944 | -1708.1458 | 341.4616 | 7.8677 | -1358.8165 | -5020.0722 | 0 | 5020.0722 | 0.54486 | 0.25731 | 0.22759
Low | 156 | 156 | 12 | -0.097222 | 3.3333 | -225.6042 | 341.4616 | 6.4048 | 122.2623 | 407.5408 | 407.5408 | 0 | 0.54527 | 0.25731 | 0.22759
Low | 157 | 157 | 12.6 | 0.29167 | 3.5 | 676.8125 | 341.4616 | 7.0613 | 1025.3354 | 3588.674 | 3588.674 | 0 | 0.54886 | 0.25731 | 0.22759
Low | 158 | 158 | 14.1 | 0.63889 | 3.9167 | 1482.5417 | 341.4616 | 8.8427 | 1832.8459 | 7178.6466 | 7178.6466 | 0 | 0.55604 | 0.25731 | 0.22759
Low | 159 | 159 | 17.2 | 0.83333 | 4.7778 | 1933.75 | 341.4616 | 13.1584 | 2288.37 | 10933.3232 | 10933.3232 | 0 | 0.56697 | 0.25731 | 0.22759
Low | 160 | 160 | 20.1 | 0.86111 | 5.5833 | 1998.2083 | 341.4616 | 17.9696 | 2357.6395 | 13163.4872 | 13163.4872 | 0 | 0.58013 | 0.25731 | 0.22759
Low | 161 | 161 | 23.4 | 0.75 | 6.5 | 1740.375 | 341.4616 | 24.3544 | 2106.191 | 13690.2415 | 13690.2415 | 0 | 0.59382 | 0.25731 | 0.22759
Low | 162 | 162 | 25.5 | 0.58333 | 7.0833 | 1353.625 | 341.4616 | 28.9219 | 1724.0085 | 12211.7265 | 12211.7265 | 0 | 0.60604 | 0.25731 | 0.22759
Low | 163 | 163 | 27.6 | 0.55556 | 7.6667 | 1289.1667 | 341.4616 | 33.8816 | 1664.5099 | 12761.2423 | 12761.2423 | 0 | 0.6188 | 0.25731 | 0.22759
Low | 164 | 164 | 29.5 | 0.48611 | 8.1944 | 1128.0208 | 341.4616 | 38.7071 | 1508.1895 | 12358.7748 | 12358.7748 | 0 | 0.63116 | 0.25731 | 0.22759
Low | 165 | 165 | 31.1 | 0.36111 | 8.6389 | 837.9583 | 341.4616 | 43.0196 | 1222.4396 | 10560.5195 | 10560.5195 | 0 | 0.64172 | 0.25731 | 0.22759
Low | 166 | 166 | 32.1 | 0.29167 | 8.9167 | 676.8125 | 341.4616 | 45.8307 | 1064.1047 | 9488.2673 | 9488.2673 | 0 | 0.6512 | 0.25731 | 0.22759
Low | 167 | 167 | 33.2 | 0.43056 | 9.2222 | 999.1042 | 341.4616 | 49.0255 | 1389.5913 | 12815.1195 | 12815.1195 | 0 | 0.66402 | 0.25731 | 0.22759
Low | 168 | 168 | 35.2 | 0.55556 | 9.7778 | 1289.1667 | 341.4616 | 55.1101 | 1685.7384 | 16482.7752 | 16482.7752 | 0 | 0.6805 | 0.25731 | 0.22759
Low | 169 | 169 | 37.2 | 0.38889 | 10.3333 | 902.4167 | 341.4616 | 61.5506 | 1305.4288 | 13489.4309 | 13489.4309 | 0 | 0.69399 | 0.25731 | 0.22759
Low | 170 | 170 | 38 | 0.027778 | 10.5556 | 64.4583 | 341.4616 | 64.2264 | 470.1463 | 4962.655 | 4962.655 | 0 | 0.69895 | 0.25731 | 0.22759
Low | 171 | 171 | 37.4 | -0.40278 | 10.3889 | -934.6458 | 341.4616 | 62.2142 | -530.9701 | -5516.1893 | 0 | 5516.1893 | 0.69895 | 0.26283 | 0.23247
Low | 172 | 172 | 35.1 | -0.88889 | 9.75 | -2062.6667 | 341.4616 | 54.7974 | -1666.4076 | -16247.4745 | 0 | 16247.4745 | 0.69895 | 0.27908 | 0.24684
Low | 173 | 173 | 31 | -1.1111 | 8.6111 | -2578.3333 | 341.4616 | 42.7434 | -2194.1283 | -18893.8827 | 0 | 18893.8827 | 0.69895 | 0.29797 | 0.26356
Low | 174 | 174 | 27.1 | -0.79167 | 7.5278 | -1837.0625 | 341.4616 | 32.6652 | -1462.9358 | -11012.6554 | 0 | 11012.6554 | 0.69895 | 0.30898 | 0.2733
Low | 175 | 175 | 25.3 | -0.27778 | 7.0278 | -644.5833 | 341.4616 | 28.47 | -274.6518 | -1930.1917 | 0 | 1930.1917 | 0.69895 | 0.31091 | 0.275
Low | 176 | 176 | 25.1 | 0.083333 | 6.9722 | 193.375 | 341.4616 | 28.0216 | 562.8582 | 3924.3725 | 3924.3725 | 0 | 0.70288 | 0.31091 | 0.275
Low | 177 | 177 | 25.9 | 0.375 | 7.1944 | 870.1875 | 341.4616 | 29.8363 | 1241.4854 | 8931.7979 | 8931.7979 | 0 | 0.71181 | 0.31091 | 0.275
Low | 178 | 178 | 27.8 | 0.45833 | 7.7222 | 1063.5625 | 341.4616 | 34.3744 | 1439.3985 | 11115.3552 | 11115.3552 | 0 | 0.72293 | 0.31091 | 0.275
Low | 179 | 179 | 29.2 | 0.25 | 8.1111 | 580.125 | 341.4616 | 37.9238 | 959.5104 | 7782.6952 | 7782.6952 | 0 | 0.73071 | 0.31091 | 0.275
Low | 180 | 180 | 29.6 | 0.041667 | 8.2222 | 96.6875 | 341.4616 | 38.9699 | 477.119 | 3922.9784 | 3922.9784 | 0 | 0.73463 | 0.31091 | 0.275
Low | 181 | 181 | 29.5 | -0.055556 | 8.1944 | -128.9167 | 341.4616 | 38.7071 | 251.252 | 2058.8703 | 2058.8703 | 0 | 0.73669 | 0.31091 | 0.275
Low | 182 | 182 | 29.2 | -0.16667 | 8.1111 | -386.75 | 341.4616 | 37.9238 | -7.3646 | -59.7353 | 0 | 59.7353 | 0.73669 | 0.31097 | 0.27506
Low | 183 | 183 | 28.3 | -0.43056 | 7.8611 | -999.1042 | 341.4616 | 35.6221 | -622.0205 | -4889.7726 | 0 | 4889.7726 | 0.73669 | 0.31586 | 0.27938
Low | 184 | 184 | 26.1 | -0.65278 | 7.25 | -1514.7708 | 341.4616 | 30.2989 | -1143.0103 | -8286.825 | 0 | 8286.825 | 0.73669 | 0.32415 | 0.28671
Low | 185 | 185 | 23.6 | -0.70833 | 6.5556 | -1643.6875 | 341.4616 | 24.7725 | -1277.4534 | -8374.4168 | 0 | 8374.4168 | 0.73669 | 0.33253 | 0.29412
Low | 186 | 186 | 21 | -0.65278 | 5.8333 | -1514.7708 | 341.4616 | 19.6148 | -1153.6944 | -6729.8841 | 0 | 6729.8841 | 0.73669 | 0.33926 | 0.30007
Low | 187 | 187 | 18.9 | -0.54167 | 5.25 | -1256.9375 | 341.4616 | 15.888 | -899.5879 | -4722.8365 | 0 | 4722.8365 | 0.73669 | 0.34398 | 0.30425
Low | 188 | 188 | 17.1 | -0.44444 | 4.75 | -1031.3333 | 341.4616 | 13.0058 | -676.8659 | -3215.1131 | 0 | 3215.1131 | 0.73669 | 0.34719 | 0.30709
Low | 189 | 189 | 15.7 | -0.36111 | 4.3611 | -837.9583 | 341.4616 | 10.9634 | -485.5334 | -2117.4649 | 0 | 2117.4649 | 0.73669 | 0.34931 | 0.30897
Low | 190 | 190 | 14.5 | -0.27778 | 4.0278 | -644.5833 | 341.4616 | 9.3515 | -293.7702 | -1183.2412 | 0 | 1183.2412 | 0.73669 | 0.35049 | 0.31001
Low | 191 | 191 | 13.7 | -0.22222 | 3.8056 | -515.6667 | 341.4616 | 8.3481 | -165.857 | -631.178 | 0 | 631.178 | 0.73669 | 0.35113 | 0.31057
Low | 192 | 192 | 12.9 | -0.16667 | 3.5833 | -386.75 | 341.4616 | 7.4016 | -37.8868 | -135.7611 | 0 | 135.7611 | 0.73669 | 0.35126 | 0.31069
Low | 193 | 193 | 12.5 | -0.097222 | 3.4722 | -225.6042 | 341.4616 | 6.9497 | 122.8071 | 426.4136 | 426.4136 | 0 | 0.73712 | 0.35126 | 0.31069
Low | 194 | 194 | 12.2 | -0.069444 | 3.3889 | -161.1458 | 341.4616 | 6.6201 | 186.9359 | 633.5049 | 633.5049 | 0 | 0.73775 | 0.35126 | 0.31069
Low | 195 | 195 | 12 | -0.027778 | 3.3333 | -64.4583 | 341.4616 | 6.4048 | 283.4081 | 944.6936 | 944.6936 | 0 | 0.73869 | 0.35126 | 0.31069
Low | 196 | 196 | 12 | 0 | 3.3333 | 0 | 341.4616 | 6.4048 | 347.8664 | 1159.5547 | 1159.5547 | 0 | 0.73985 | 0.35126 | 0.31069
Low | 197 | 197 | 12 | 0 | 3.3333 | 0 | 341.4616 | 6.4048 | 347.8664 | 1159.5547 | 1159.5547 | 0 | 0.74101 | 0.35126 | 0.31069
Low | 198 | 198 | 12 | 0.069444 | 3.3333 | 161.1458 | 341.4616 | 6.4048 | 509.0123 | 1696.7075 | 1696.7075 | 0 | 0.74271 | 0.35126 | 0.31069
Low | 199 | 199 | 12.5 | 0.13889 | 3.4722 | 322.2917 | 341.4616 | 6.9497 | 670.7029 | 2328.8297 | 2328.8297 | 0 | 0.74504 | 0.35126 | 0.31069
Low | 200 | 200 | 13 | 0.20833 | 3.6111 | 483.4375 | 341.4616 | 7.5168 | 832.4159 | 3005.9462 | 3005.9462 | 0 | 0.74805 | 0.35126 | 0.31069
Low | 201 | 201 | 14 | 0.27778 | 3.8889 | 644.5833 | 341.4616 | 8.7177 | 994.7626 | 3868.5213 | 3868.5213 | 0 | 0.75191 | 0.35126 | 0.31069
Low | 202 | 202 | 15 | 0.34722 | 4.1667 | 805.7292 | 341.4616 | 10.0076 | 1157.1983 | 4821.6596 | 4821.6596 | 0 | 0.75674 | 0.35126 | 0.31069
Low | 203 | 203 | 16.5 | 0.55556 | 4.5833 | 1289.1667 | 341.4616 | 12.1092 | 1642.7374 | 7529.2131 | 7529.2131 | 0 | 0.76426 | 0.35126 | 0.31069
Low | 204 | 204 | 19 | 0.65278 | 5.2778 | 1514.7708 | 341.4616 | 16.0566 | 1872.289 | 9881.5253 | 9881.5253 | 0 | 0.77415 | 0.35126 | 0.31069
Low | 205 | 205 | 21.2 | 0.66667 | 5.8889 | 1547 | 341.4616 | 19.9902 | 1908.4518 | 11238.6606 | 11238.6606 | 0 | 0.78538 | 0.35126 | 0.31069
Low | 206 | 206 | 23.8 | 0.79167 | 6.6111 | 1837.0625 | 341.4616 | 25.1942 | 2203.7182 | 14569.0262 | 14569.0262 | 0 | 0.79995 | 0.35126 | 0.31069
Low | 207 | 207 | 26.9 | 0.80556 | 7.4722 | 1869.2917 | 341.4616 | 32.1848 | 2242.938 | 16759.7314 | 16759.7314 | 0 | 0.81671 | 0.35126 | 0.31069
Low | 208 | 208 | 29.6 | 0.70833 | 8.2222 | 1643.6875 | 341.4616 | 38.9699 | 2024.119 | 16642.7562 | 16642.7562 | 0 | 0.83336 | 0.35126 | 0.31069
Low | 209 | 209 | 32 | 0.77778 | 8.8889 | 1804.8333 | 341.4616 | 45.5456 | 2191.8405 | 19483.0264 | 19483.0264 | 0 | 0.85284 | 0.35126 | 0.31069
Low | 210 | 210 | 35.2 | 0.76389 | 9.7778 | 1772.6042 | 341.4616 | 55.1101 | 2169.1759 | 21209.7196 | 21209.7196 | 0 | 0.87405 | 0.35126 | 0.31069
Low | 211 | 211 | 37.5 | 0.55556 | 10.4167 | 1289.1667 | 341.4616 | 62.5473 | 1693.1756 | 17637.2453 | 17637.2453 | 0 | 0.89169 | 0.35126 | 0.31069
Low | 212 | 212 | 39.2 | 0.41667 | 10.8889 | 966.875 | 341.4616 | 68.3468 | 1376.6834 | 14990.5524 | 14990.5524 | 0 | 0.90668 | 0.35126 | 0.31069
Low | 213 | 213 | 40.5 | 0.33333 | 11.25 | 773.5 | 341.4616 | 72.9552 | 1187.9168 | 13364.0635 | 13364.0635 | 0 | 0.92004 | 0.35126 | 0.31069
Low | 214 | 214 | 41.6 | 0.36111 | 11.5556 | 837.9583 | 341.4616 | 76.972 | 1256.3919 | 14518.3065 | 14518.3065 | 0 | 0.93456 | 0.35126 | 0.31069
Low | 215 | 215 | 43.1 | 0.47222 | 11.9722 | 1095.7917 | 341.4616 | 82.6229 | 1519.8762 | 18196.2954 | 18196.2954 | 0 | 0.95276 | 0.35126 | 0.31069
Low | 216 | 216 | 45 | 0.55556 | 12.5 | 1289.1667 | 341.4616 | 90.0681 | 1720.6964 | 21508.7046 | 21508.7046 | 0 | 0.97426 | 0.35126 | 0.31069
Low | 217 | 217 | 47.1 | 0.55556 | 13.0833 | 1289.1667 | 341.4616 | 98.6706 | 1729.2989 | 22624.9936 | 22624.9936 | 0 | 0.99689 | 0.35126 | 0.31069
Low | 218 | 218 | 49 | 0.48611 | 13.6111 | 1128.0208 | 341.4616 | 106.7919 | 1576.2743 | 21454.8446 | 21454.8446 | 0 | 1.0183 | 0.35126 | 0.31069
Low | 219 | 219 | 50.6 | 0.38889 | 14.0556 | 902.4167 | 341.4616 | 113.8799 | 1357.7582 | 19084.0452 | 19084.0452 | 0 | 1.0374 | 0.35126 | 0.31069
Low | 220 | 220 | 51.8 | 0.29167 | 14.3889 | 676.8125 | 341.4616 | 119.3454 | 1137.6195 | 16369.0799 | 16369.0799 | 0 | 1.0538 | 0.35126 | 0.31069
Low | 221 | 221 | 52.7 | 0.18056 | 14.6389 | 418.9792 | 341.4616 | 123.5285 | 883.9693 | 12940.3282 | 12940.3282 | 0 | 1.0667 | 0.35126 | 0.31069
Low | 222 | 222 | 53.1 | 0.11111 | 14.75 | 257.8333 | 341.4616 | 125.4109 | 724.7058 | 10689.41 | 10689.41 | 0 | 1.0774 | 0.35126 | 0.31069
Low | 223 | 223 | 53.5 | 0.097222 | 14.8611 | 225.6042 | 341.4616 | 127.3074 | 694.3731 | 10319.1565 | 10319.1565 | 0 | 1.0877 | 0.35126 | 0.31069
Low | 224 | 224 | 53.8 | 0.097222 | 14.9444 | 225.6042 | 341.4616 | 128.7392 | 695.8049 | 10398.4176 | 10398.4176 | 0 | 1.0981 | 0.35126 | 0.31069
Low | 225 | 225 | 54.2 | 0.13889 | 15.0556 | 322.2917 | 341.4616 | 130.6606 | 794.4138 | 11960.3418 | 11960.3418 | 0 | 1.1101 | 0.35126 | 0.31069
Low | 226 | 226 | 54.8 | 0.15278 | 15.2222 | 354.5208 | 341.4616 | 133.5695 | 829.5519 | 12627.6231 | 12627.6231 | 0 | 1.1227 | 0.35126 | 0.31069
Low | 227 | 227 | 55.3 | 0.13889 | 15.3611 | 322.2917 | 341.4616 | 136.018 | 799.7712 | 12285.3748 | 12285.3748 | 0 | 1.135 | 0.35126 | 0.31069
Low | 228 | 228 | 55.8 | 0.125 | 15.5 | 290.0625 | 341.4616 | 138.4887 | 770.0128 | 11935.1988 | 11935.1988 | 0 | 1.147 | 0.35126 | 0.31069
Low | 229 | 229 | 56.2 | 0.097222 | 15.6111 | 225.6042 | 341.4616 | 140.4814 | 707.5471 | 11045.5965 | 11045.5965 | 0 | 1.158 | 0.35126 | 0.31069
Low | 230 | 230 | 56.5 | 0.041667 | 15.6944 | 96.6875 | 341.4616 | 141.9852 | 580.1342 | 9104.8847 | 9104.8847 | 0 | 1.1671 | 0.35126 | 0.31069
Low | 231 | 231 | 56.5 | -0.041667 | 15.6944 | -96.6875 | 341.4616 | 141.9852 | 386.7592 | 6069.9715 | 6069.9715 | 0 | 1.1732 | 0.35126 | 0.31069
Low | 232 | 232 | 56.2 | -0.22222 | 15.6111 | -515.6667 | 341.4616 | 140.4814 | -33.7237 | -526.4648 | 0 | 526.4648 | 1.1732 | 0.35179 | 0.31116
Low | 233 | 233 | 54.9 | -0.45833 | 15.25 | -1063.5625 | 341.4616 | 134.0574 | -588.0435 | -8967.6638 | 0 | 8967.6638 | 1.1732 | 0.36075 | 0.31909
Low | 234 | 234 | 52.9 | -0.54167 | 14.6944 | -1256.9375 | 341.4616 | 124.4679 | -791.008 | -11623.4232 | 0 | 11623.4232 | 1.1732 | 0.37238 | 0.32937
Low | 235 | 235 | 51 | -0.43056 | 14.1667 | -999.1042 | 341.4616 | 115.6875 | -541.9551 | -7677.6971 | 0 | 7677.6971 | 1.1732 | 0.38006 | 0.33616
Low | 236 | 236 | 49.8 | -0.25 | 13.8333 | -580.125 | 341.4616 | 110.3074 | -128.356 | -1775.5912 | 0 | 1775.5912 | 1.1732 | 0.38183 | 0.33773
Low | 237 | 237 | 49.2 | -0.19444 | 13.6667 | -451.2083 | 341.4616 | 107.6654 | -2.0813 | -28.4448 | 0 | 28.4448 | 1.1732 | 0.38186 | 0.33776
Low | 238 | 238 | 48.4 | -0.31944 | 13.4444 | -741.2708 | 341.4616 | 104.1926 | -295.6167 | -3974.4019 | 0 | 3974.4019 | 1.1732 | 0.38583 | 0.34127
Low | 239 | 239 | 46.9 | -0.56944 | 13.0278 | -1321.3958 | 341.4616 | 97.8344 | -882.0998 | -11491.8004 | 0 | 11491.8004 | 1.1732 | 0.39733 | 0.35144
Low | 240 | 240 | 44.3 | -0.75 | 12.3056 | -1740.375 | 341.4616 | 87.2878 | -1311.6256 | -16140.282 | 0 | 16140.282 | 1.1732 | 0.41347 | 0.36571
Low | 241 | 241 | 41.5 | -0.66667 | 11.5278 | -1547 | 341.4616 | 76.6024 | -1128.936 | -13014.1238 | 0 | 13014.1238 | 1.1732 | 0.42648 | 0.37722
Low | 242 | 242 | 39.5 | -0.625 | 10.9722 | -1450.3125 | 341.4616 | 69.3969 | -1039.454 | -11405.1202 | 0 | 11405.1202 | 1.1732 | 0.43789 | 0.38731
Low | 243 | 243 | 37 | -0.68056 | 10.2778 | -1579.2292 | 341.4616 | 60.8905 | -1176.8771 | -12095.6812 | 0 | 12095.6812 | 1.1732 | 0.44998 | 0.39801
Low | 244 | 244 | 34.6 | -0.65278 | 9.6111 | -1514.7708 | 341.4616 | 53.2474 | -1120.0619 | -10765.0391 | 0 | 10765.0391 | 1.1732 | 0.46075 | 0.40753
Low | 245 | 245 | 32.3 | -0.77778 | 8.9722 | -1804.8333 | 341.4616 | 46.4035 | -1416.9682 | -12713.3537 | 0 | 12713.3537 | 1.1732 | 0.47346 | 0.41878
Low | 246 | 246 | 29 | -1 | 8.0556 | -2320.5 | 341.4616 | 37.4061 | -1941.6324 | -15640.9273 | 0 | 15640.9273 | 1.1732 | 0.4891 | 0.43261
Low | 247 | 247 | 25.1 | -0.94444 | 6.9722 | -2191.5833 | 341.4616 | 28.0216 | -1822.1001 | -12704.0869 | 0 | 12704.0869 | 1.1732 | 0.5018 | 0.44385
Low | 248 | 248 | 22.2 | -0.58333 | 6.1667 | -1353.625 | 341.4616 | 21.9206 | -990.2428 | -6106.4975 | 0 | 6106.4975 | 1.1732 | 0.50791 | 0.44925
Low | 249 | 249 | 20.9 | -0.25 | 5.8056 | -580.125 | 341.4616 | 19.4285 | -219.235 | -1272.7807 | 0 | 1272.7807 | 1.1732 | 0.50918 | 0.45037
Low | 250 | 250 | 20.4 | -0.19444 | 5.6667 | -451.2083 | 341.4616 | 18.51 | -91.2368 | -517.0083 | 0 | 517.0083 | 1.1732 | 0.5097 | 0.45083
Low | 251 | 251 | 19.5 | -0.27778 | 5.4167 | -644.5833 | 341.4616 | 16.9128 | -286.209 | -1550.2986 | 0 | 1550.2986 | 1.1732 | 0.51125 | 0.4522
Low | 252 | 252 | 18.4 | -0.23611 | 5.1111 | -547.8958 | 341.4616 | 15.0585 | -191.3758 | -978.1428 | 0 | 978.1428 | 1.1732 | 0.51223 | 0.45307
Low | 253 | 253 | 17.8 | -0.083333 | 4.9444 | -193.375 | 341.4616 | 14.0924 | 162.179 | 801.8851 | 801.8851 | 0 | 1.174 | 0.51223 | 0.45307
Low | 254 | 254 | 17.8 | -0.055556 | 4.9444 | -128.9167 | 341.4616 | 14.0924 | 226.6373 | 1120.5958 | 1120.5958 | 0 | 1.1751 | 0.51223 | 0.45307
Low | 255 | 255 | 17.4 | -0.29167 | 4.8333 | -676.8125 | 341.4616 | 13.4662 | -321.8847 | -1555.7762 | 0 | 1555.7762 | 1.1751 | 0.51379 | 0.45444
Low | 256 | 256 | 15.7 | -0.40278 | 4.3611 | -934.6458 | 341.4616 | 10.9634 | -582.2209 | -2539.1298 | 0 | 2539.1298 | 1.1751 | 0.51632 | 0.45669
Low | 257 | 257 | 14.5 | -0.041667 | 4.0278 | -96.6875 | 341.4616 | 9.3515 | 254.1256 | 1023.5614 | 1023.5614 | 0 | 1.1761 | 0.51632 | 0.45669
Low | 258 | 258 | 15.4 | 0.47222 | 4.2778 | 1095.7917 | 341.4616 | 10.5484 | 1447.8017 | 6193.3738 | 6193.3738 | 0 | 1.1823 | 0.51632 | 0.45669
Low | 259 | 259 | 17.9 | 0.72222 | 4.9722 | 1675.9167 | 341.4616 | 14.2512 | 2031.6295 | 10101.7132 | 10101.7132 | 0 | 1.1924 | 0.51632 | 0.45669
Low | 260 | 260 | 20.6 | 0.73611 | 5.7222 | 1708.1458 | 341.4616 | 18.8747 | 2068.4821 | 11836.3144 | 11836.3144 | 0 | 1.2043 | 0.51632 | 0.45669
Low | 261 | 261 | 23.2 | 0.70833 | 6.4444 | 1643.6875 | 341.4616 | 23.9399 | 2009.089 | 12947.4622 | 12947.4622 | 0 | 1.2172 | 0.51632 | 0.45669
Low | 262 | 262 | 25.7 | 0.76389 | 7.1389 | 1772.6042 | 341.4616 | 29.3773 | 2143.4431 | 15301.8019 | 15301.8019 | 0 | 1.2325 | 0.51632 | 0.45669
Low | 263 | 263 | 28.7 | 0.94444 | 7.9722 | 2191.5833 | 341.4616 | 36.6362 | 2569.6811 | 20486.0685 | 20486.0685 | 0 | 1.253 | 0.51632 | 0.45669
Low | 264 | 264 | 32.5 | 1.0278 | 9.0278 | 2384.9583 | 341.4616 | 46.98 | 2773.3999 | 25037.6379 | 25037.6379 | 0 | 1.278 | 0.51632 | 0.45669
Low | 265 | 265 | 36.1 | 0.90278 | 10.0278 | 2094.8958 | 341.4616 | 57.9643 | 2494.3217 | 25012.5037 | 25012.5037 | 0 | 1.303 | 0.51632 | 0.45669
Low | 266 | 266 | 39 | 0.65278 | 10.8333 | 1514.7708 | 341.4616 | 67.6512 | 1923.8836 | 20842.0721 | 20842.0721 | 0 | 1.3239 | 0.51632 | 0.45669
Low | 267 | 267 | 40.8 | 0.54167 | 11.3333 | 1256.9375 | 341.4616 | 74.04 | 1672.4391 | 18954.3095 | 18954.3095 | 0 | 1.3428 | 0.51632 | 0.45669
Low | 268 | 268 | 42.9 | 0.5 | 11.9167 | 1160.25 | 341.4616 | 81.8579 | 1583.5695 | 18870.8698 | 18870.8698 | 0 | 1.3617 | 0.51632 | 0.45669
Low | 269 | 269 | 44.4 | 0.41667 | 12.3333 | 966.875 | 341.4616 | 87.6823 | 1396.0189 | 17217.5664 | 17217.5664 | 0 | 1.3789 | 0.51632 | 0.45669
Low | 270 | 270 | 45.9 | 0.22222 | 12.75 | 515.6667 | 341.4616 | 93.7069 | 950.8351 | 12123.1478 | 12123.1478 | 0 | 1.391 | 0.51632 | 0.45669
Low | 271 | 271 | 46 | -0.041667 | 12.7778 | -96.6875 | 341.4616 | 94.1156 | 338.8897 | 4330.2574 | 4330.2574 | 0 | 1.3954 | 0.51632 | 0.45669
Low | 272 | 272 | 45.6 | -0.097222 | 12.6667 | -225.6042 | 341.4616 | 92.486 | 208.3434 | 2639.0159 | 2639.0159 | 0 | 1.398 | 0.51632 | 0.45669
Low | 273 | 273 | 45.3 | -0.26389 | 12.5833 | -612.3542 | 341.4616 | 91.273 | -179.6196 | -2260.2127 | 0 | 2260.2127 | 1.398 | 0.51858 | 0.45869
Low | 274 | 274 | 43.7 | -0.625 | 12.1389 | -1450.3125 | 341.4616 | 84.9394 | -1023.9116 | -12429.1488 | 0 | 12429.1488 | 1.398 | 0.53101 | 0.46968
Low | 275 | 275 | 40.8 | -0.79167 | 11.3333 | -1837.0625 | 341.4616 | 74.04 | -1421.5609 | -16111.0238 | 0 | 16111.0238 | 1.398 | 0.54712 | 0.48393
Low | 276 | 276 | 38 | -0.88889 | 10.5556 | -2062.6667 | 341.4616 | 64.2264 | -1656.9787 | -17490.3311 | 0 | 17490.3311 | 1.398 | 0.56462 | 0.4994
Low | 277 | 277 | 34.4 | -0.98611 | 9.5556 | -2288.2708 | 341.4616 | 52.6336 | -1894.1757 | -18099.9008 | 0 | 18099.9008 | 1.398 | 0.58272 | 0.51541
Low | 278 | 278 | 30.9 | -1.2361 | 8.5833 | -2868.3958 | 341.4616 | 42.4681 | -2484.4661 | -21325.001 | 0 | 21325.001 | 1.398 | 0.60404 | 0.53427
Low | 279 | 279 | 25.5 | -1.3194 | 7.0833 | -3061.7708 | 341.4616 | 28.9219 | -2691.3874 | -19063.994 | 0 | 19063.994 | 1.398 | 0.6231 | 0.55114
Low | 280 | 280 | 21.4 | -0.73611 | 5.9444 | -1708.1458 | 341.4616 | 20.3692 | -1346.3151 | -8003.0952 | 0 | 8003.0952 | 1.398 | 0.63111 | 0.55821
Low | 281 | 281 | 20.2 | 0.20833 | 5.6111 | 483.4375 | 341.4616 | 18.1488 | 843.0479 | 4730.4355 | 4730.4355 | 0 | 1.4027 | 0.63111 | 0.55821
Low | 282 | 282 | 22.9 | 0.88889 | 6.3611 | 2062.6667 | 341.4616 | 23.3248 | 2427.453 | 15441.2982 | 15441.2982 | 0 | 1.4182 | 0.63111 | 0.55821
Low | 283 | 283 | 26.6 | 1.0139 | 7.3889 | 2352.7292 | 341.4616 | 31.4709 | 2725.6617 | 20139.6111 | 20139.6111 | 0 | 1.4383 | 0.63111 | 0.55821
Low | 284 | 284 | 30.2 | 1.0417 | 8.3889 | 2417.1875 | 341.4616 | 40.5658 | 2799.2149 | 23482.3025 | 23482.3025 | 0 | 1.4618 | 0.63111 | 0.55821
Low | 285 | 285 | 34.1 | 1 | 9.4722 | 2320.5 | 341.4616 | 51.7196 | 2713.6811 | 25704.5908 | 25704.5908 | 0 | 1.4875 | 0.63111 | 0.55821
Low | 286 | 286 | 37.4 | 0.91667 | 10.3889 | 2127.125 | 341.4616 | 62.2142 | 2530.8007 | 26292.2077 | 26292.2077 | 0 | 1.5138 | 0.63111 | 0.55821
Low | 287 | 287 | 40.7 | 0.91667 | 11.3056 | 2127.125 | 341.4616 | 73.6775 | 2542.2641 | 28741.7078 | 28741.7078 | 0 | 1.5425 | 0.63111 | 0.55821
Low | 288 | 288 | 44 | 0.91667 | 12.2222 | 2127.125 | 341.4616 | 86.1096 | 2554.6962 | 31224.0641 | 31224.0641 | 0 | 1.5738 | 0.63111 | 0.55821
Low | 289 | 289 | 47.3 | 0.72222 | 13.1389 | 1675.9167 | 341.4616 | 99.5104 | 2116.8886 | 27813.5644 | 27813.5644 | 0 | 1.6016 | 0.63111 | 0.55821
Low | 290 | 290 | 49.2 | 0.34722 | 13.6667 | 805.7292 | 341.4616 | 107.6654 | 1254.8562 | 17149.7011 | 17149.7011 | 0 | 1.6187 | 0.63111 | 0.55821
Low | 291 | 291 | 49.8 | 0 | 13.8333 | 0 | 341.4616 | 110.3074 | 451.769 | 6249.4713 | 6249.4713 | 0 | 1.625 | 0.63111 | 0.55821
Low | 292 | 292 | 49.2 | -0.23611 | 13.6667 | -547.8958 | 341.4616 | 107.6654 | -98.7688 | -1349.8406 | 0 | 1349.8406 | 1.625 | 0.63246 | 0.55941
Low | 293 | 293 | 48.1 | -0.26389 | 13.3611 | -612.3542 | 341.4616 | 102.9049 | -167.9876 | -2244.5016 | 0 | 2244.5016 | 1.625 | 0.6347 | 0.56139
Low | 294 | 294 | 47.3 | -0.18056 | 13.1389 | -418.9792 | 341.4616 | 99.5104 | 21.9928 | 288.9608 | 288.9608 | 0 | 1.6253 | 0.6347 | 0.56139
Low | 295 | 295 | 46.8 | -0.083333 | 13 | -193.375 | 341.4616 | 97.4177 | 245.5043 | 3191.5554 | 3191.5554 | 0 | 1.6285 | 0.6347 | 0.56139
Low | 296 | 296 | 46.7 | 0 | 12.9722 | 0 | 341.4616 | 97.0018 | 438.4634 | 5687.8445 | 5687.8445 | 0 | 1.6342 | 0.6347 | 0.56139
Low | 297 | 297 | 46.8 | 0.055556 | 13 | 128.9167 | 341.4616 | 97.4177 | 567.7959 | 7381.347 | 7381.347 | 0 | 1.6415 | 0.6347 | 0.56139
Low | 298 | 298 | 47.1 | 0.069444 | 13.0833 | 161.1458 | 341.4616 | 98.6706 | 601.278 | 7866.721 | 7866.721 | 0 | 1.6494 | 0.6347 | 0.56139
Low | 299 | 299 | 47.3 | 0.027778 | 13.1389 | 64.4583 | 341.4616 | 99.5104 | 505.4303 | 6640.7924 | 6640.7924 | 0 | 1.656 | 0.6347 | 0.56139
Low | 300 | 300 | 47.3 | -0.027778 | 13.1389 | -64.4583 | 341.4616 | 99.5104 | 376.5136 | 4946.9706 | 4946.9706 | 0 | 1.661 | 0.6347 | 0.56139
Low | 301 | 301 | 47.1 | -0.097222 | 13.0833 | -225.6042 | 341.4616 | 98.6706 | 214.528 | 2806.7419 | 2806.7419 | 0 | 1.6638 | 0.6347 | 0.56139
Low | 302 | 302 | 46.6 | -0.18056 | 12.9444 | -418.9792 | 341.4616 | 96.5868 | 19.0692 | 246.8407 | 246.8407 | 0 | 1.664 | 0.6347 | 0.56139
Low | 303 | 303 | 45.8 | -0.25 | 12.7222 | -580.125 | 341.4616 | 93.299 | -145.3644 | -1849.3584 | 0 | 1849.3584 | 1.664 | 0.63655 | 0.56303
Low | 304 | 304 | 44.8 | -0.34722 | 12.4444 | -805.7292 | 341.4616 | 89.2693 | -374.9983 | -4666.6454 | 0 | 4666.6454 | 1.664 | 0.64122 | 0.56716
Low | 305 | 305 | 43.3 | -0.41667 | 12.0278 | -966.875 | 341.4616 | 83.3915 | -542.0219 | -6519.319 | 0 | 6519.319 | 1.664 | 0.64774 | 0.57292
Low | 306 | 306 | 41.8 | -0.34722 | 11.6111 | -805.7292 | 341.4616 | 77.7139 | -386.5537 | -4488.318 | 0 | 4488.318 | 1.664 | 0.65223 | 0.57689
Low | 307 | 307 | 40.8 | -0.20833 | 11.3333 | -483.4375 | 341.4616 | 74.04 | -67.9359 | -769.9405 | 0 | 769.9405 | 1.664 | 0.653 | 0.57757
Low | 308 | 308 | 40.3 | -0.097222 | 11.1944 | -225.6042 | 341.4616 | 72.2364 | 188.0938 | 2105.6059 | 2105.6059 | 0 | 1.6661 | 0.653 | 0.57757
Low | 309 | 309 | 40.1 | -0.083333 | 11.1389 | -193.375 | 341.4616 | 71.5212 | 219.6078 | 2446.1867 | 2446.1867 | 0 | 1.6686 | 0.653 | 0.57757
Low | 310 | 310 | 39.7 | -0.125 | 11.0278 | -290.0625 | 341.4616 | 70.1015 | 121.5005 | 1339.881 | 1339.881 | 0 | 1.6699 | 0.653 | 0.57757
Low | 311 | 311 | 39.2 | -0.16667 | 10.8889 | -386.75 | 341.4616 | 68.3468 | 23.0584 | 251.0802 | 251.0802 | 0 | 1.6702 | 0.653 | 0.57757
Low | 312 | 312 | 38.5 | -0.25 | 10.6944 | -580.125 | 341.4616 | 65.9276 | -172.7358 | -1847.3132 | 0 | 1847.3132 | 1.6702 | 0.65484 | 0.57921
Low | 313 | 313 | 37.4 | -0.34722 | 10.3889 | -805.7292 | 341.4616 | 62.2142 | -402.0534 | -4176.8883 | 0 | 4176.8883 | 1.6702 | 0.65902 | 0.5829
Low | 314 | 314 | 36 | -0.41667 | 10 | -966.875 | 341.4616 | 57.6436 | -567.7698 | -5677.6982 | 0 | 5677.6982 | 1.6702 | 0.6647 | 0.58792
Low | 315 | 315 | 34.4 | -0.41667 | 9.5556 | -966.875 | 341.4616 | 52.6336 | -572.7798 | -5473.2296 | 0 | 5473.2296 | 1.6702 | 0.67017 | 0.59277
Low | 316 | 316 | 33 | -0.375 | 9.1667 | -870.1875 | 341.4616 | 48.4366 | -480.2893 | -4402.6518 | 0 | 4402.6518 | 1.6702 | 0.67457 | 0.59666
Low | 317 | 317 | 31.7 | -0.41667 | 8.8056 | -966.875 | 341.4616 | 44.6956 | -580.7178 | -5113.5432 | 0 | 5113.5432 | 1.6702 | 0.67969 | 0.60118
Low | 318 | 318 | 30 | -0.51389 | 8.3333 | -1192.4792 | 341.4616 | 40.0303 | -810.9873 | -6758.2276 | 0 | 6758.2276 | 1.6702 | 0.68644 | 0.60716
Low | 319 | 319 | 28 | -0.54167 | 7.7778 | -1256.9375 | 341.4616 | 34.8708 | -880.6051 | -6849.1508 | 0 | 6849.1508 | 1.6702 | 0.69329 | 0.61322
Low | 320 | 320 | 26.1 | -0.33333 | 7.25 | -773.5 | 341.4616 | 30.2989 | -401.7395 | -2912.6114 | 0 | 2912.6114 | 1.6702 | 0.69621 | 0.61579
Low | 321 | 321 | 25.6 | -0.16667 | 7.1111 | -386.75 | 341.4616 | 29.1492 | -16.1393 | -114.7681 | 0 | 114.7681 | 1.6702 | 0.69632 | 0.6159
Low | 322 | 322 | 24.9 | -0.097222 | 6.9167 | -225.6042 | 341.4616 | 27.5769 | 143.4343 | 992.087 | 992.087 | 0 | 1.6712 | 0.69632 | 0.6159
Low | 323 | 323 | 24.9 | -0.083333 | 6.9167 | -193.375 | 341.4616 | 27.5769 | 175.6634 | 1215.0054 | 1215.0054 | 0 | 1.6724 | 0.69632 | 0.6159
Low | 324 | 324 | 24.3 | -0.13889 | 6.75 | -322.2917 | 341.4616 | 26.2639 | 45.4338 | 306.678 | 306.678 | 0 | 1.6727 | 0.69632 | 0.6159
Low | 325 | 325 | 23.9 | -0.055556 | 6.6389 | -128.9167 | 341.4616 | 25.4063 | 237.9512 | 1579.7318 | 1579.7318 | 0 | 1.6743 | 0.69632 | 0.6159
Low | 326 | 326 | 23.9 | -0.041667 | 6.6389 | -96.6875 | 341.4616 | 25.4063 | 270.1804 | 1793.6977 | 1793.6977 | 0 | 1.6761 | 0.69632 | 0.6159
Low | 327 | 327 | 23.6 | -0.083333 | 6.5556 | -193.375 | 341.4616 | 24.7725 | 172.8591 | 1133.1874 | 1133.1874 | 0 | 1.6772 | 0.69632 | 0.6159
Low | 328 | 328 | 23.3 | -0.43056 | 6.4722 | -999.1042 | 341.4616 | 24.1467 | -633.4959 | -4100.1261 | 0 | 4100.1261 | 1.6772 | 0.70042 | 0.61952
Low | 329 | 329 | 20.5 | -0.80556 | 5.6944 | -1869.2917 | 341.4616 | 18.6919 | -1509.1382 | -8593.7035 | 0 | 8593.7035 | 1.6772 | 0.70902 | 0.62712
Low | 330 | 330 | 17.5 | -0.5 | 4.8611 | -1160.25 | 341.4616 | 13.6214 | -805.167 | -3914.0063 | 0 | 3914.0063 | 1.6772 | 0.71293 | 0.63059
Low | 331 | 331 | 16.9 | -0.11111 | 4.6944 | -257.8333 | 341.4616 | 12.7034 | 96.3316 | 452.2235 | 452.2235 | 0 | 1.6777 | 0.71293 | 0.63059
Low | 332 | 332 | 16.7 | -0.13889 | 4.6389 | -322.2917 | 341.4616 | 12.4045 | 31.5744 | 146.4701 | 146.4701 | 0 | 1.6778 | 0.71293 | 0.63059
Low | 333 | 333 | 15.9 | -0.15278 | 4.4167 | -354.5208 | 341.4616 | 11.2445 | -1.8148 | -8.0152 | 0 | 8.0152 | 1.6778 | 0.71294 | 0.63059
Low | 334 | 334 | 15.6 | -0.125 | 4.3333 | -290.0625 | 341.4616 | 10.8242 | 62.2233 | 269.6341 | 269.6341 | 0 | 1.6781 | 0.71294 | 0.63059
Low | 335 | 335 | 15 | -0.15278 | 4.1667 | -354.5208 | 341.4616 | 10.0076 | -3.0517 | -12.7154 | 0 | 12.7154 | 1.6781 | 0.71295 | 0.6306
Low | 336 | 336 | 14.5 | -0.097222 | 4.0278 | -225.6042 | 341.4616 | 9.3515 | 125.2089 | 504.3137 | 504.3137 | 0 | 1.6786 | 0.71295 | 0.6306
Low | 337 | 337 | 14.3 | 0 | 3.9722 | 0 | 341.4616 | 9.0953 | 350.5569 | 1392.4899 | 1392.4899 | 0 | 1.68 | 0.71295 | 0.6306
Low | 338 | 338 | 14.5 | 0.15278 | 4.0278 | 354.5208 | 341.4616 | 9.3515 | 705.3339 | 2840.9283 | 2840.9283 | 0 | 1.6828 | 0.71295 | 0.6306
Low | 339 | 339 | 15.4 | 0.45833 | 4.2778 | 1063.5625 | 341.4616 | 10.5484 | 1415.5725 | 6055.5046 | 6055.5046 | 0 | 1.6889 | 0.71295 | 0.6306
Low | 340 | 340 | 17.8 | 0.79167 | 4.9444 | 1837.0625 | 341.4616 | 14.0924 | 2192.6165 | 10841.2705 | 10841.2705 | 0 | 1.6997 | 0.71295 | 0.6306
Low | 341 | 341 | 21.1 | 0.875 | 5.8611 | 2030.4375 | 341.4616 | 19.8021 | 2391.7012 | 14018.0263 | 14018.0263 | 0 | 1.7137 | 0.71295 | 0.6306
Low | 342 | 342 | 24.1 | 0.54167 | 6.6944 | 1256.9375 | 341.4616 | 25.8333 | 1624.2324 | 10873.3335 | 10873.3335 | 0 | 1.7246 | 0.71295 | 0.6306
Low | 343 | 343 | 25 | 0.16667 | 6.9444 | 386.75 | 341.4616 | 27.7988 | 756.0104 | 5250.0721 | 5250.0721 | 0 | 1.7298 | 0.71295 | 0.6306
Low | 344 | 344 | 25.3 | 0.069444 | 7.0278 | 161.1458 | 341.4616 | 28.47 | 531.0774 | 3732.2939 | 3732.2939 | 0 | 1.7336 | 0.71295 | 0.6306
Low | 345 | 345 | 25.5 | 0.15278 | 7.0833 | 354.5208 | 341.4616 | 28.9219 | 724.9043 | 5134.7387 | 5134.7387 | 0 | 1.7387 | 0.71295 | 0.6306
Low | 346 | 346 | 26.4 | 0.15278 | 7.3333 | 354.5208 | 341.4616 | 30.9994 | 726.9819 | 5331.2003 | 5331.2003 | 0 | 1.744 | 0.71295 | 0.6306
Low | 347 | 347 | 26.6 | 0.097222 | 7.3889 | 225.6042 | 341.4616 | 31.4709 | 598.5367 | 4422.5209 | 4422.5209 | 0 | 1.7485 | 0.71295 | 0.6306
Low | 348 | 348 | 27.1 | 0.15278 | 7.5278 | 354.5208 | 341.4616 | 32.6652 | 728.6476 | 5485.0969 | 5485.0969 | 0 | 1.754 | 0.71295 | 0.6306
Low | 349 | 349 | 27.7 | 0.13889 | 7.6944 | 322.2917 | 341.4616 | 34.1276 | 697.8808 | 5369.8053 | 5369.8053 | 0 | 1.7593 | 0.71295 | 0.6306
Low | 350 | 350 | 28.1 | 0.069444 | 7.8056 | 161.1458 | 341.4616 | 35.1203 | 537.7278 | 4197.2638 | 4197.2638 | 0 | 1.7635 | 0.71295 | 0.6306
Low | 351 | 351 | 28.2 | 0 | 7.8333 | 0 | 341.4616 | 35.3708 | 376.8323 | 2951.8532 | 2951.8532 | 0 | 1.7665 | 0.71295 | 0.6306
Low | 352 | 352 | 28.1 | -0.027778 | 7.8056 | -64.4583 | 341.4616 | 35.1203 | 312.1236 | 2436.298 | 2436.298 | 0 | 1.7689 | 0.71295 | 0.6306
Low | 353 | 353 | 28 | -0.027778 | 7.7778 | -64.4583 | 341.4616 | 34.8708 | 311.8741 | 2425.6871 | 2425.6871 | 0 | 1.7713 | 0.71295 | 0.6306
Low | 354 | 354 | 27.9 | -0.013889 | 7.75 | -32.2292 | 341.4616 | 34.6222 | 343.8546 | 2664.8731 | 2664.8731 | 0 | 1.774 | 0.71295 | 0.6306
Low | 355 | 355 | 27.9 | 0.027778 | 7.75 | 64.4583 | 341.4616 | 34.6222 | 440.5421 | 3414.2012 | 3414.2012 | 0 | 1.7774 | 0.71295 | 0.6306
Low | 356 | 356 | 28.1 | 0.041667 | 7.8056 | 96.6875 | 341.4616 | 35.1203 | 473.2694 | 3694.1307 | 3694.1307 | 0 | 1.7811 | 0.71295 | 0.6306
Low | 357 | 357 | 28.2 | -0.013889 | 7.8333 | -32.2292 | 341.4616 | 35.3708 | 344.6032 | 2699.3914 | 2699.3914 | 0 | 1.7838 | 0.71295 | 0.6306
Low | 358 | 358 | 28 | -0.18056 | 7.7778 | -418.9792 | 341.4616 | 34.8708 | -42.6468 | -331.6971 | 0 | 331.6971 | 1.7838 | 0.71328 | 0.6309
Low | 359 | 359 | 26.9 | -0.41667 | 7.4722 | -966.875 | 341.4616 | 32.1848 | -593.2286 | -4432.7362 | 0 | 4432.7362 | 1.7838 | 0.71771 | 0.63482
Low | 360 | 360 | 25 | -0.51389 | 6.9444 | -1192.4792 | 341.4616 | 27.7988 | -823.2188 | -5716.7971 | 0 | 5716.7971 | 1.7838 | 0.72343 | 0.63987
Low | 361 | 361 | 23.2 | -0.43056 | 6.4444 | -999.1042 | 341.4616 | 23.9399 | -633.7027 | -4083.8619 | 0 | 4083.8619 | 1.7838 | 0.72751 | 0.64349
Low | 362 | 362 | 21.9 | -0.29167 | 6.0833 | -676.8125 | 341.4616 | 21.3321 | -314.0188 | -1910.281 | 0 | 1910.281 | 1.7838 | 0.72943 | 0.64518
Low | 363 | 363 | 21.1 | -0.16667 | 5.8611 | -386.75 | 341.4616 | 19.8021 | -25.4863 | -149.3782 | 0 | 149.3782 | 1.7838 | 0.72957 | 0.64531
Low | 364 | 364 | 20.7 | -0.055556 | 5.75 | -128.9167 | 341.4616 | 19.0584 | 231.6033 | 1331.7191 | 1331.7191 | 0 | 1.7851 | 0.72957 | 0.64531
Low | 365 | 365 | 20.7 | 0.013889 | 5.75 | 32.2292 | 341.4616 | 19.0584 | 392.7492 | 2258.3077 | 2258.3077 | 0 | 1.7874 | 0.72957 | 0.64531
Low | 366 | 366 | 20.8 | 0.069444 | 5.7778 | 161.1458 | 341.4616 | 19.243 | 521.8504 | 3015.1357 | 3015.1357 | 0 | 1.7904 | 0.72957 | 0.64531
Low | 367 | 367 | 21.2 | 0.18056 | 5.8889 | 418.9792 | 341.4616 | 19.9902 | 780.431 | 4595.8713 | 4595.8713 | 0 | 1.795 | 0.72957 | 0.64531
Low | 368 | 368 | 22.1 | 0.31944 | 6.1389 | 741.2708 | 341.4616 | 21.7235 | 1104.456 | 6780.1324 | 6780.1324 | 0 | 1.8018 | 0.72957 | 0.64531
Low | 369 | 369 | 23.5 | 0.30556 | 6.5278 | 709.0417 | 341.4616 | 24.563 | 1075.0663 | 7017.7937 | 7017.7937 | 0 | 1.8088 | 0.72957 | 0.64531
Low | 370 | 370 | 24.3 | 0.13889 | 6.75 | 322.2917 | 341.4616 | 26.2639 | 690.0171 | 4657.6155 | 4657.6155 | 0 | 1.8135 | 0.72957 | 0.64531
Low | 371 | 371 | 24.5 | -0.069444 | 6.8056 | -161.1458 | 341.4616 | 26.698 | 207.0137 | 1408.8433 | 1408.8433 | 0 | 1.8149 | 0.72957 | 0.64531
Low | 372 | 372 | 23.8 | -0.44444 | 6.6111 | -1031.3333 | 341.4616 | 25.1942 | -664.6776 | -4394.2574 | 0 | 4394.2574 | 1.8149 | 0.73397 | 0.6492
Low | 373 | 373 | 21.3 | -0.84722 | 5.9167 | -1965.9792 | 341.4616 | 20.1793 | -1604.3383 | -9492.3351 | 0 | 9492.3351 | 1.8149 | 0.74346 | 0.65759
Low | 374 | 374 | 17.7 | -0.95833 | 4.9167 | -2223.8125 | 341.4616 | 13.9345 | -1868.4164 | -9186.3806 | 0 | 9186.3806 | 1.8149 | 0.75265 | 0.66572
Low | 375 | 375 | 14.4 | -0.80556 | 4 | -1869.2917 | 341.4616 | 9.223 | -1518.6071 | -6074.4285 | 0 | 6074.4285 | 1.8149 | 0.75872 | 0.67109
Low | 376 | 376 | 11.9 | -0.58333 | 3.3056 | -1353.625 | 341.4616 | 6.2985 | -1005.8649 | -3324.9423 | 0 | 3324.9423 | 1.8149 | 0.76205 | 0.67403
Low | 377 | 377 | 10.2 | -0.41667 | 2.8333 | -966.875 | 341.4616 | 4.6275 | -620.7859 | -1758.8935 | 0 | 1758.8935 | 1.8149 | 0.76381 | 0.67559
Low | 378 | 378 | 8.9 | -0.30556 | 2.4722 | -709.0417 | 341.4616 | 3.5231 | -364.057 | -900.0298 | 0 | 900.0298 | 1.8149 | 0.76471 | 0.67638
Low | 379 | 379 | 8 | -0.23611 | 2.2222 | -547.8958 | 341.4616 | 2.8466 | -203.5877 | -452.417 | 0 | 452.417 | 1.8149 | 0.76516 | 0.67678
Low | 380 | 380 | 7.2 | -0.26389 | 2 | -612.3542 | 341.4616 | 2.3057 | -268.5868 | -537.1737 | 0 | 537.1737 | 1.8149 | 0.7657 | 0.67726
Low | 381 | 381 | 6.1 | -0.31944 | 1.6944 | -741.2708 | 341.4616 | 1.655 | -398.1542 | -674.6502 | 0 | 674.6502 | 1.8149 | 0.76637 | 0.67785
Low | 382 | 382 | 4.9 | -0.33333 | 1.3611 | -773.5 | 341.4616 | 1.0679 | -430.9705 | -586.5987 | 0 | 586.5987 | 1.8149 | 0.76696 | 0.67837
Low | 383 | 383 | 3.7 | -0.36111 | 1.0278 | -837.9583 | 341.4616 | 0.60891 | -495.8879 | -509.6625 | 0 | 509.6625 | 1.8149 | 0.76747 | 0.67882
Low | 384 | 384 | 2.3 | -0.38889 | 0.63889 | -902.4167 | 341.4616 | 0.23529 | -560.7198 | -358.2377 | 0 | 358.2377 | 1.8149 | 0.76782 | 0.67914
Low | 385 | 385 | 0.9 | -0.31944 | 0.25 | -741.2708 | 341.4616 | 0.036027 | -399.7732 | -99.9433 | 0 | 99.9433 | 1.8149 | 0.76792 | 0.67923
Low | 386 | 386 | 0 | -0.125 | 0 | -290.0625 | 341.4616 | 0 | 51.3991 | 0 | 0 | 0 | 1.8149 | 0.76792 | 0.67923
Low | 387 | 387 | 0 | 0 | 0 | 0 | 341.4616 | 0 | 341.4616 | 0 | 0 | 0 | 1.8149 | 0.76792 | 0.67923
Low | 388 | 388 | 0 | 0 | 0 | 0 | 341.4616 | 0 | 341.4616 | 0 | 0 | 0 | 1.8149 | 0.76792 | 0.67923
Low | 389 | 389 | 0 | 0 | 0 | 0 | 341.4616 | 0 | 341.4616 | 0 | 0 | 0 | 1.8149 | 0.76792 | 0.67923
Low | 390 | 390 | 0 | 0 | 0 | 0 | 341.4616 | 0 | 341.4616 | 0 | 0 | 0 | 1.8149 | 0.76792 | 0.67923
Low | 391 | 391 | 0 | 0.069444 | 0 | 161.1458 | 341.4616 | 0 | 502.6074 | 0 | 0 | 0 | 1.8149 | 0.76792 | 0.67923
Low | 392 | 392 | 0.5 | 0.29167 | 0.13889 | 676.8125 | 341.4616 | 0.01112 | 1018.2852 | 141.4285 | 141.4285 | 0 | 1.815 | 0.76792 | 0.67923
Low | 393 | 393 | 2.1 | 0.59722 | 0.58333 | 1385.8542 | 341.4616 | 0.19615 | 1727.5119 | 1007.7153 | 1007.7153 | 0 | 1.816 | 0.76792 | 0.67923
Low | 394 | 394 | 4.8 | 0.86111 | 1.3333 | 1998.2083 | 341.4616 | 1.0248 | 2340.6947 | 3120.9262 | 3120.9262 | 0 | 1.8191 | 0.76792 | 0.67923
Low | 395 | 395 | 8.3 | 1.0417 | 2.3056 | 2417.1875 | 341.4616 | 3.0641 | 2761.7132 | 6367.2831 | 6367.2831 | 0 | 1.8255 | 0.76792 | 0.67923
Low | 396 | 396 | 12.3 | 1.1528 | 3.4167 | 2675.0208 | 341.4616 | 6.7291 | 3023.2115 | 10329.306 | 10329.306 | 0 | 1.8358 | 0.76792 | 0.67923
Low | 397 | 397 | 16.6 | 1.1944 | 4.6111 | 2771.7083 | 341.4616 | 12.2564 | 3125.4263 | 14411.6879 | 14411.6879 | 0 | 1.8503 | 0.76792 | 0.67923
Low | 398 | 398 | 20.9 | 1.0556 | 5.8056 | 2449.4167 | 341.4616 | 19.4285 | 2810.3067 | 16315.3918 | 16315.3918 | 0 | 1.8666 | 0.76792 | 0.67923
Low | 399 | 399 | 24.2 | 0.65278 | 6.7222 | 1514.7708 | 341.4616 | 26.0481 | 1882.2806 | 12653.1082 | 12653.1082 | 0 | 1.8792 | 0.76792 | 0.67923
Low | 400 | 400 | 25.6 | 0.19444 | 7.1111 | 451.2083 | 341.4616 | 29.1492 | 821.8191 | 5844.0467 | 5844.0467 | 0 | 1.8851 | 0.76792 | 0.67923
Low | 401 | 401 | 25.6 | -0.097222 | 7.1111 | -225.6042 | 341.4616 | 29.1492 | 145.0066 | 1031.1578 | 1031.1578 | 0 | 1.8861 | 0.76792 | 0.67923
Low | 402 | 402 | 24.9 | -0.31944 | 6.9167 | -741.2708 | 341.4616 | 27.5769 | -372.2324 | -2574.6074 | 0 | 2574.6074 | 1.8861 | 0.7705 | 0.68151
Low | 403 | 403 | 23.3 | -0.45833 | 6.4722 | -1063.5625 | 341.4616 | 24.1467 | -697.9542 | -4517.3148 | 0 | 4517.3148 | 1.8861 | 0.77502 | 0.6855
Low | 404 | 404 | 21.6 | -0.43056 | 6 | -999.1042 | 341.4616 | 20.7517 | -636.8909 | -3821.3454 | 0 | 3821.3454 | 1.8861 | 0.77884 | 0.68888
Low | 405 | 405 | 20.2 | -0.40278 | 5.6111 | -934.6458 | 341.4616 | 18.1488 | -575.0354 | -3226.5876 | 0 | 3226.5876 | 1.8861 | 0.78206 | 0.69174
Low | 406 | 406 | 18.7 | -0.44444 | 5.1944 | -1031.3333 | 341.4616 | 15.5535 | -674.3182 | -3502.7085 | 0 | 3502.7085 | 1.8861 | 0.78557 | 0.69483
Low | 407 | 407 | 17 | -0.47222 | 4.7222 | -1095.7917 | 341.4616 | 12.8542 | -741.4759 | -3501.4141 | 0 | 3501.4141 | 1.8861 | 0.78907 | 0.69793
Low | 408 | 408 | 15.3 | -0.38889 | 4.25 | -902.4167 | 341.4616 | 10.4119 | -550.5432 | -2339.8087 | 0 | 2339.8087 | 1.8861 | 0.79141 | 0.7
Low | 409 | 409 | 14.2 | -0.19444 | 3.9444 | -451.2083 | 341.4616 | 8.9686 | -100.7782 | -397.514 | 0 | 397.514 | 1.8861 | 0.79181 | 0.70035
Low | 410 | 410 | 13.9 | -0.027778 | 3.8611 | -64.4583 | 341.4616 | 8.5936 | 285.5969 | 1102.7212 | 1102.7212 | 0 | 1.8872 | 0.79181 | 0.70035
Low | 411 | 411 | 14 | 0.041667 | 3.8889 | 96.6875 | 341.4616 | 8.7177 | 446.8668 | 1737.8153 | 1737.8153 | 0 | 1.8889 | 0.79181 | 0.70035
Low | 412 | 412 | 14.2 | 0.069444 | 3.9444 | 161.1458 | 341.4616 | 8.9686 | 511.576 | 2017.883 | 2017.883 | 0 | 1.891 | 0.79181 | 0.70035
Low | 413 | 413 | 14.5 | 0.097222 | 4.0278 | 225.6042 | 341.4616 | 9.3515 | 576.4173 | 2321.6806 | 2321.6806 | 0 | 1.8933 | 0.79181 | 0.70035
Low | 414 | 414 | 14.9 | 0.19444 | 4.1389 | 451.2083 | 341.4616 | 9.8746 | 802.5445 | 3321.6425 | 3321.6425 | 0 | 1.8966 | 0.79181 | 0.70035
Low | 415 | 415 | 15.9 | 0.34722 | 4.4167 | 805.7292 | 341.4616 | 11.2445 | 1158.4352 | 5116.4223 | 5116.4223 | 0 | 1.9017 | 0.79181 | 0.70035
Low | 416 | 416 | 17.4 | 0.38889 | 4.8333 | 902.4167 | 341.4616 | 13.4662 | 1257.3444 | 6077.1647 | 6077.1647 | 0 | 1.9078 | 0.79181 | 0.70035
Low | 417 | 417 | 18.7 | 0.23611 | 5.1944 | 547.8958 | 341.4616 | 15.5535 | 904.911 | 4700.5097 | 4700.5097 | 0 | 1.9125 | 0.79181 | 0.70035
Low | 418 | 418 | 19.1 | 0.013889 | 5.3056 | 32.2292 | 341.4616 | 16.2261 | 389.9168 | 2068.7252 | 2068.7252 | 0 | 1.9146 | 0.79181 | 0.70035
Low | 419 | 419 | 18.8 | -0.20833 | 5.2222 | -483.4375 | 341.4616 | 15.7203 | -126.2556 | -659.3347 | 0 | 659.3347 | 1.9146 | 0.79247 | 0.70094
Low | 420 | 420 | 17.6 | -0.30556 | 4.8889 | -709.0417 | 341.4616 | 13.7775 | -353.8026 | -1729.7014 | 0 | 1729.7014 | 1.9146 | 0.79419 | 0.70247
Low | 421 | 421 | 16.6 | -0.19444 | 4.6111 | -451.2083 | 341.4616 | 12.2564 | -97.4904 | -449.539 | 0 | 449.539 | 1.9146 | 0.79464 | 0.70286
Low | 422 | 422 | 16.2 | -0.027778 | 4.5 | -64.4583 | 341.4616 | 11.6728 | 288.6761 | 1299.0423 | 1299.0423 | 0 | 1.9159 | 0.79464 | 0.70286
Low | 423 | 423 | 16.4 | 0.13889 | 4.5556 | 322.2917 | 341.4616 | 11.9628 | 675.7161 | 3078.2621 | 3078.2621 | 0 | 1.9189 | 0.79464 | 0.70286
Low | 424 | 424 | 17.2 | 0.375 | 4.7778 | 870.1875 | 341.4616 | 13.1584 | 1224.8075 | 5851.8579 | 5851.8579 | 0 | 1.9248 | 0.79464 | 0.70286
Low | 425 | 425 | 19.1 | 0.75 | 5.3056 | 1740.375 | 341.4616 | 16.2261 | 2098.0626 | 11131.3878 | 11131.3878 | 0 | 1.9359 | 0.79464 | 0.70286
Low | 426 | 426 | 22.6 | 1.1528 | 6.2778 | 2675.0208 | 341.4616 | 22.7176 | 3039.2 | 19079.4224 | 19079.4224 | 0 | 1.955 | 0.79464 | 0.70286
Low | 427 | 427 | 27.4 | 1.25 | 7.6111 | 2900.625 | 341.4616 | 33.3924 | 3275.4789 | 24930.0342 | 24930.0342 | 0 | 1.9799 | 0.79464 | 0.70286
Low | 428 | 428 | 31.6 | 0.83333 | 8.7778 | 1933.75 | 341.4616 | 44.414 | 2319.6256 | 20361.1582 | 20361.1582 | 0 | 2.0003 | 0.79464 | 0.70286
Low | 429 | 429 | 33.4 | 0.26389 | 9.2778 | 612.3542 | 341.4616 | 49.618 | 1003.4337 | 9309.635 | 9309.635 | 0 | 2.0096 | 0.79464 | 0.70286
Low | 430 | 430 | 33.5 | -0.083333 | 9.3056 | -193.375 | 341.4616 | 49.9155 | 198.0021 | 1842.5196 | 1842.5196 | 0 | 2.0114 | 0.79464 | 0.70286
Low | 431 | 431 | 32.8 | -0.22222 | 9.1111 | -515.6667 | 341.4616 | 47.8513 | -126.3538 | -1151.2234 | 0 | 1151.2234 | 2.0114 | 0.7958 | 0.70388
Low | 432 | 432 | 31.9 | -0.20833 | 8.8611 | -483.4375 | 341.4616 | 45.2613 | -96.7146 | -856.9986 | 0 | 856.9986 | 2.0114 | 0.79665 | 0.70464
Low | 433 | 433 | 31.3 | -0.11111 | 8.6944 | -257.8333 | 341.4616 | 43.5747 | 127.203 | 1105.9592 | 1105.9592 | 0 | 2.0125 | 0.79665 | 0.70464
Low | 434 | 434 | 31.1 | -0.097222 | 8.6389 | -225.6042 | 341.4616 | 43.0196 | 158.8771 | 1372.5213 | 1372.5213 | 0 | 2.0139 | 0.79665 | 0.70464
Low | 435 | 435 | 30.6 | -0.26389 | 8.5 | -612.3542 | 341.4616 | 41.6475 | -229.2451 | -1948.5833 | 0 | 1948.5833 | 2.0139 | 0.7986 | 0.70636
Low | 436 | 436 | 29.2 | -0.54167 | 8.1111 | -1256.9375 | 341.4616 | 37.9238 | -877.5521 | -7117.9228 | 0 | 7117.9228 | 2.0139 | 0.80572 | 0.71266
Low | 437 | 437 | 26.7 | -0.86111 | 7.4167 | -1998.2083 | 341.4616 | 31.708 | -1625.0388 | -12052.3709 | 0 | 12052.3709 | 2.0139 | 0.81777 | 0.72332
Low | 438 | 438 | 23 | -1.1806 | 6.3889 | -2739.4792 | 341.4616 | 23.5289 | -2374.4887 | -15170.3444 | 0 | 15170.3444 | 2.0139 | 0.83294 | 0.73674
Low | 439 | 439 | 18.2 | -1.4028 | 5.0556 | -3255.1458 | 341.4616 | 14.7329 | -2898.9513 | -14655.8095 | 0 | 14655.8095 | 2.0139 | 0.8476 | 0.7497
Low | 440 | 440 | 12.9 | -1.4583 | 3.5833 | -3384.0625 | 341.4616 | 7.4016 | -3035.1993 | -10876.1309 | 0 | 10876.1309 | 2.0139 | 0.85847 | 0.75932
Low | 441 | 441 | 7.7 | -1.2639 | 2.1389 | -2932.8542 | 341.4616 | 2.6371 | -2588.7555 | -5537.0603 | 0 | 5537.0603 | 2.0139 | 0.86401 | 0.76422
Low | 442 | 442 | 3.8 | -0.88889 | 1.0556 | -2062.6667 | 341.4616 | 0.64226 | -1720.5628 | -1816.1497 | 0 | 1816.1497 | 2.0139 | 0.86583 | 0.76582
Low | 443 | 443 | 1.3 | -0.5 | 0.36111 | -1160.25 | 341.4616 | 0.075168 | -818.7133 | -295.6465 | 0 | 295.6465 | 2.0139 | 0.86612 | 0.76609
Low | 444 | 444 | 0.2 | -0.18056 | 0.055556 | -418.9792 | 341.4616 | 0.0017791 | -77.5158 | -4.3064 | 0 | 4.3064 | 2.0139 | 0.86613 | 0.76609
Low | 445 | 445 | 0 | -0.027778 | 0 | -64.4583 | 341.4616 | 0 | 277.0032 | 0 | 0 | 0 | 2.0139 | 0.86613 | 0.76609
Low | 446 | 446 | 0 | 0 | 0 | 0 | 341.4616 | 0 | 341.4616 | 0 | 0 | 0 | 2.0139 | 0.86613 | 0.76609
Low | 447 | 447 | 0 | 0 | 0 | 0 | 341.4616 | 0 | 341.4616 | 0 | 0 | 0 | 2.0139 | 0.86613 | 0.76609
Low | 448 | 448 | 0 | 0 | 0 | 0 | 341.4616 | 0 | 341.4616 | 0 | 0 | 0 | 2.0139 | 0.86613 | 0.76609
Low | 449 | 449 | 0 | 0 | 0 | 0 | 341.4616 | 0 | 341.4616 | 0 | 0 | 0 | 2.0139 | 0.86613 | 0.76609
Low | 450 | 450 | 0 | 0 | 0 | 0 | 341.4616 | 0 | 341.4616 | 0 | 0 | 0 | 2.0139 | 0.86613 | 0.76609
Low | 451 | 451 | 0 | 0 | 0 | 0 | 341.4616 | 0 | 341.4616 | 0 | 0 | 0 | 2.0139 | 0.86613 | 0.76609
Low | 452 | 452 | 0 | 0 | 0 | 0 | 341.4616 | 0 | 341.4616 | 0 | 0 | 0 | 2.0139 | 0.86613 | 0.76609
Low | 453 | 453 | 0 | 0 | 0 | 0 | 341.4616 | 0 | 341.4616 | 0 | 0 | 0 | 2.0139 | 0.86613 | 0.76609
Low | 454 | 454 | 0 | 0 | 0 | 0 | 341.4616 | 0 | 341.4616 | 0 | 0 | 0 | 2.0139 | 0.86613 | 0.76609
Low | 455 | 455 | 0 | 0 | 0 | 0 | 341.4616 | 0 | 341.4616 | 0 | 0 | 0 | 2.0139 | 0.86613 | 0.76609
Low | 456 | 456 | 0 | 0 | 0 | 0 | 341.4616 | 0 | 341.4616 | 0 | 0 | 0 | 2.0139 | 0.86613 | 0.76609
Low | 457 | 457 | 0 | 0 | 0 | 0 | 341.4616 | 0 | 341.4616 | 0 | 0 | 0 | 2.0139 | 0.86613 | 0.76609
Low | 458 | 458 | 0 | 0 | 0 | 0 | 341.4616 | 0 | 341.4616 | 0 | 0 | 0 | 2.0139 | 0.86613 | 0.76609
Low | 459 | 459 | 0 | 0 | 0 | 0 | 341.4616 | 0 | 341.4616 | 0 | 0 | 0 | 2.0139 | 0.86613 | 0.76609
Low | 460 | 460 | 0 | 0 | 0 | 0 | 341.4616 | 0 | 341.4616 | 0 | 0 | 0 | 2.0139 | 0.86613 | 0.76609
Low | 461 | 461 | 0 | 0 | 0 | 0 | 341.4616 | 0 | 341.4616 | 0 | 0 | 0 | 2.0139 | 0.86613 | 0.76609
Low | 462 | 462 | 0 | 0 | 0 | 0 | 341.4616 | 0 | 341.4616 | 0 | 0 | 0 | 2.0139 | 0.86613 | 0.76609
Low | 463 | 463 | 0 | 0 | 0 | 0 | 341.4616 | 0 | 341.4616 | 0 | 0 | 0 | 2.0139 | 0.86613 | 0.76609
Low | 464 | 464 | 0 | 0 | 0 | 0 | 341.4616 | 0 | 341.4616 | 0 | 0 | 0 | 2.0139 | 0.86613 | 0.76609
Low | 465 | 465 | 0 | 0 | 0 | 0 | 341.4616 | 0 | 341.4616 | 0 | 0 | 0 | 2.0139 | 0.86613 | 0.76609
Low | 466 | 466 | 0 | 0 | 0 | 0 | 341.4616 | 0 | 341.4616 | 0 | 0 | 0 | 2.0139 | 0.86613 | 0.76609
Low | 467 | 467 | 0 | 0 | 0 | 0 | 341.4616 | 0 | 341.4616 | 0 | 0 | 0 | 2.0139 | 0.86613 | 0.76609
Low | 468 | 468 | 0 | 0 | 0 | 0 | 341.4616 | 0 | 341.4616 | 0 | 0 | 0 | 2.0139 | 0.86613 | 0.76609
Low | 469 | 469 | 0 | 0 | 0 | 0 | 341.4616 | 0 | 341.4616 | 0 | 0 | 0 | 2.0139 | 0.86613 | 0.76609
Low | 470 | 470 | 0 | 0 | 0 | 0 | 341.4616 | 0 | 341.4616 | 0 | 0 | 0 | 2.0139 | 0.86613 | 0.76609
Low | 471 | 471 | 0 | 0 | 0 | 0 | 341.4616 | 0 | 341.4616 | 0 | 0 | 0 | 2.0139 | 0.86613 | 0.76609
Low | 472 | 472 | 0 | 0 | 0 | 0 | 341.4616 | 0 | 341.4616 | 0 | 0 | 0 | 2.0139 | 0.86613 | 0.76609
Low | 473 | 473 | 0 | 0 | 0 | 0 | 341.4616 | 0 | 341.4616 | 0 | 0 | 0 | 2.0139 | 0.86613 | 0.76609
Low | 474 | 474 | 0 | 0 | 0 | 0 | 341.4616 | 0 | 341.4616 | 0 | 0 | 0 | 2.0139 | 0.86613 | 0.76609
Low | 475 | 475 | 0 | 0 | 0 | 0 | 341.4616 | 0 | 341.4616 | 0 | 0 | 0 | 2.0139 | 0.86613 | 0.76609
Low | 476 | 476 | 0 | 0 | 0 | 0 | 341.4616 | 0 | 341.4616 | 0 | 0 | 0 | 2.0139 | 0.86613 | 0.76609
Low | 477 | 477 | 0 | 0 | 0 | 0 | 341.4616 | 0 | 341.4616 | 0 | 0 | 0 | 2.0139 | 0.86613 | 0.76609
Low | 478 | 478 | 0 | 0 | 0 | 0 | 341.4616 | 0 | 341.4616 | 0 | 0 | 0 | 2.0139 | 0.86613 | 0.76609
Low | 479 | 479 | 0 | 0 | 0 | 0 | 341.4616 | 0 | 341.4616 | 0 | 0 | 0 | 2.0139 | 0.86613 | 0.76609
Low | 480 | 480 | 0 | 0 | 0 | 0 | 341.4616 | 0 | 341.4616 | 0 | 0 | 0 | 2.0139 | 0.86613 | 0.76609
Low | 481 | 481 | 0 | 0 | 0 | 0 | 341.4616 | 0 | 341.4616 | 0 | 0 | 0 | 2.0139 | 0.86613 | 0.76609
Low | 482 | 482 | 0 | 0 | 0 | 0 | 341.4616 | 0 | 341.4616 | 0 | 0 | 0 | 2.0139 | 0.86613 | 0.76609
Low | 483 | 483 | 0 | 0 | 0 | 0 | 341.4616 | 0 | 341.4616 | 0 | 0 | 0 | 2.0139 | 0.86613 | 0.76609
Low | 484 | 484 | 0 | 0 | 0 | 0 | 341.4616 | 0 | 341.4616 | 0 | 0 | 0 | 2.0139 | 0.86613 | 0.76609
Low | 485 | 485 | 0 | 0 | 0 | 0 | 341.4616 | 0 | 341.4616 | 0 | 0 | 0 | 2.0139 | 0.86613 | 0.76609
Low | 486 | 486 | 0 | 0 | 0 | 0 | 341.4616 | 0 | 341.4616 | 0 | 0 | 0 | 2.0139 | 0.86613 | 0.76609
Low | 487 | 487 | 0 | 0 | 0 | 0 | 341.4616 | 0 | 341.4616 | 0 | 0 | 0 | 2.0139 | 0.86613 | 0.76609
Low | 488 | 488 | 0 | 0 | 0 | 0 | 341.4616 | 0 | 341.4616 | 0 | 0 | 0 | 2.0139 | 0.86613 | 0.76609
Low | 489 | 489 | 0 | 0 | 0 | 0 | 341.4616 | 0 | 341.4616 | 0 | 0 | 0 | 2.0139 | 0.86613 | 0.76609
Low | 490 | 490 | 0 | 0 | 0 | 0 | 341.4616 | 0 | 341.4616 | 0 | 0 | 0 | 2.0139 | 0.86613 | 0.76609
Low | 491 | 491 | 0 | 0 | 0 | 0 | 341.4616 | 0 | 341.4616 | 0 | 0 | 0 | 2.0139 | 0.86613 | 0.76609
Low | 492 | 492 | 0 | 0 | 0 | 0 | 341.4616 | 0 | 341.4616 | 0 | 0 | 0 | 2.0139 | 0.86613 | 0.76609
Low | 493 | 493 | 0 | 0 | 0 | 0 | 341.4616 | 0 | 341.4616 | 0 | 0 | 0 | 2.0139 | 0.86613 | 0.76609
Low | 494 | 494 | 0 | 0 | 0 | 0 | 341.4616 | 0 | 341.4616 | 0 | 0 | 0 | 2.0139 | 0.86613 | 0.76609
Low | 495 | 495 | 0 | 0 | 0 | 0 | 341.4616 | 0 | 341.4616 | 0 | 0 | 0 | 2.0139 | 0.86613 | 0.76609
Low | 496 | 496 | 0 | 0 | 0 | 0 | 341.4616 | 0 | 341.4616 | 0 | 0 | 0 | 2.0139 | 0.86613 | 0.76609
Low | 497 | 497 | 0 | 0 | 0 | 0 | 341.4616 | 0 | 341.4616 | 0 | 0 | 0 | 2.0139 | 0.86613 | 0.76609
Low | 498 | 498 | 0 | 0 | 0 | 0 | 341.4616 | 0 | 341.4616 | 0 | 0 | 0 | 2.0139 | 0.86613 | 0.76609
Low | 499 | 499 | 0 | 0 | 0 | 0 | 341.4616 | 0 | 341.4616 | 0 | 0 | 0 | 2.0139 | 0.86613 | 0.76609
Low | 500 | 500 | 0 | 0 | 0 | 0 | 341.4616 | 0 | 341.4616 | 0 | 0 | 0 | 2.0139 | 0.86613 | 0.76609
Low | 501 | 501 | 0 | 0 | 0 | 0 | 341.4616 | 0 | 341.4616 | 0 | 0 | 0 | 2.0139 | 0.86613 | 0.76609
Low | 502 | 502 | 0 | 0 | 0 | 0 | 341.4616 | 0 | 341.4616 | 0 | 0 | 0 | 2.0139 | 0.86613 | 0.76609
Low | 503 | 503 | 0 | 0 | 0 | 0 | 341.4616 | 0 | 341.4616 | 0 | 0 | 0 | 2.0139 | 0.86613 | 0.76609
Low | 504 | 504 | 0 | 0 | 0 | 0 | 341.4616 | 0 | 341.4616 | 0 | 0 | 0 | 2.0139 | 0.86613 | 0.76609
Low | 505 | 505 | 0 | 0 | 0 | 0 | 341.4616 | 0 | 341.4616 | 0 | 0 | 0 | 2.0139 | 0.86613 | 0.76609
Low | 506 | 506 | 0 | 0 | 0 | 0 | 341.4616 | 0 | 341.4616 | 0 | 0 | 0 | 2.0139 | 0.86613 | 0.76609
Low | 507 | 507 | 0 | 0 | 0 | 0 | 341.4616 | 0 | 341.4616 | 0 | 0 | 0 | 2.0139 | 0.86613 | 0.76609
Low | 508 | 508 | 0 | 0 | 0 | 0 | 341.4616 | 0 | 341.4616 | 0 | 0 | 0 | 2.0139 | 0.86613 | 0.76609
Low | 509 | 509 | 0 | 0 | 0 | 0 | 341.4616 | 0 | 341.4616 | 0 | 0 | 0 | 2.0139 | 0.86613 | 0.76609
Low | 510 | 510 | 0 | 0 | 0 | 0 | 341.4616 | 0 | 341.4616 | 0 | 0 | 0 | 2.0139 | 0.86613 | 0.76609
Low | 511 | 511 | 0 | 0.069444 | 0 | 161.1458 | 341.4616 | 0 | 502.6074 | 0 | 0 | 0 | 2.0139 | 0.86613 | 0.76609
Low | 512 | 512 | 0.5 | 0.34722 | 0.13889 | 805.7292 | 341.4616 | 0.01112 | 1147.2019 | 159.3336 | 159.3336 | 0 | 2.0141 | 0.86613 | 0.76609
Low | 513 | 513 | 2.5 | 0.84722 | 0.69444 | 1965.9792 | 341.4616 | 0.27799 | 2307.7187 | 1602.5825 | 1602.5825 | 0 | 2.0157 | 0.86613 | 0.76609
Low | 514 | 514 | 6.6 | 1.2917 | 1.8333 | 2997.3125 | 341.4616 | 1.9375 | 3340.7115 | 6124.6378 | 6124.6378 | 0 | 2.0218 | 0.86613 | 0.76609
Low | 515 | 515 | 11.8 | 1.4167 | 3.2778 | 3287.375 | 341.4616 | 6.1931 | 3635.0297 | 11914.8196 | 11914.8196 | 0 | 2.0337 | 0.86613 | 0.76609
Low | 516 | 516 | 16.8 | 1.2083 | 4.6667 | 2803.9375 | 341.4616 | 12.5535 | 3157.9526 | 14737.112 | 14737.112 | 0 | 2.0485 | 0.86613 | 0.76609
Low | 517 | 517 | 20.5 | 0.70833 | 5.6944 | 1643.6875 | 341.4616 | 18.6919 | 2003.841 | 11410.7612 | 11410.7612 | 0 | 2.0599 | 0.86613 | 0.76609
Low | 518 | 518 | 21.9 | 0.19444 | 6.0833 | 451.2083 | 341.4616 | 21.3321 | 814.002 | 4951.8458 | 4951.8458 | 0 | 2.0648 | 0.86613 | 0.76609
Low | 519 | 519 | 21.9 | -0.083333 | 6.0833 | -193.375 | 341.4616 | 21.3321 | 169.4187 | 1030.6305 | 1030.6305 | 0 | 2.0659 | 0.86613 | 0.76609
Low | 520 | 520 | 21.3 | -0.22222 | 5.9167 | -515.6667 | 341.4616 | 20.1793 | -154.0258 | -911.3195 | 0 | 911.3195 | 2.0659 | 0.86704 | 0.7669
Low | 521 | 521 | 20.3 | -0.29167 | 5.6389 | -676.8125 | 341.4616 | 18.329 | -317.022 | -1787.6516 | 0 | 1787.6516 | 2.0659 | 0.86883 | 0.76848
Low | 522 | 522 | 19.2 | -0.34722 | 5.3333 | -805.7292 | 341.4616 | 16.3964 | -447.8712 | -2388.6463 | 0 | 2388.6463 | 2.0659 | 0.87121 | 0.77059
Low | 523 | 523 | 17.8 | -0.51389 | 4.9444 | -1192.4792 | 341.4616 | 14.0924 | -836.9252 | -4138.1299 | 0 | 4138.1299 | 2.0659 | 0.87535 | 0.77425
Low | 524 | 524 | 15.5 | -0.81944 | 4.3056 | -1901.5208 | 341.4616 | 10.6859 | -1549.3734 | -6670.9132 | 0 | 6670.9132 | 2.0659 | 0.88202 | 0.78015
Low | 525 | 525 | 11.9 | -1.0972 | 3.3056 | -2546.1042 | 341.4616 | 6.2985 | -2198.344 | -7266.7484 | 0 | 7266.7484 | 2.0659 | 0.88929 | 0.78658
Low | 526 | 526 | 7.6 | -1.0972 | 2.1111 | -2546.1042 | 341.4616 | 2.5691 | -2202.0735 | -4648.8219 | 0 | 4648.8219 | 2.0659 | 0.89394 | 0.79069
Low | 527 | 527 | 4 | -0.77778 | 1.1111 | -1804.8333 | 341.4616 | 0.71165 | -1462.6601 | -1625.1779 | 0 | 1625.1779 | 2.0659 | 0.89556 | 0.79213
Low | 528 | 528 | 2 | -0.41667 | 0.55556 | -966.875 | 341.4616 | 0.17791 | -625.2355 | -347.3531 | 0 | 347.3531 | 2.0659 | 0.89591 | 0.79243
Low | 529 | 529 | 1 | -0.27778 | 0.27778 | -644.5833 | 341.4616 | 0.044478 | -303.0773 | -84.1881 | 0 | 84.1881 | 2.0659 | 0.896 | 0.79251
Low | 530 | 530 | 0 | -0.13889 | 0 | -322.2917 | 341.4616 | 0 | 19.1699 | 0 | 0 | 0 | 2.0659 | 0.896 | 0.79251
Low | 531 | 531 | 0 | 0 | 0 | 0 | 341.4616 | 0 | 341.4616 | 0 | 0 | 0 | 2.0659 | 0.896 | 0.79251
Low | 532 | 532 | 0 | 0.027778 | 0 | 64.4583 | 341.4616 | 0 | 405.9199 | 0 | 0 | 0 | 2.0659 | 0.896 | 0.79251
Low | 533 | 533 | 0.2 | 0.16667 | 0.055556 | 386.75 | 341.4616 | 0.0017791 | 728.2134 | 40.4563 | 40.4563 | 0 | 2.0659 | 0.896 | 0.79251
Low | 534 | 534 | 1.2 | 0.41667 | 0.33333 | 966.875 | 341.4616 | 0.064048 | 1308.4006 | 436.1335 | 436.1335 | 0 | 2.0663 | 0.896 | 0.79251
Low | 535 | 535 | 3.2 | 0.55556 | 0.88889 | 1289.1667 | 341.4616 | 0.45546 | 1631.0837 | 1449.8522 | 1449.8522 | 0 | 2.0678 | 0.896 | 0.79251
Low | 536 | 536 | 5.2 | 0.69444 | 1.4444 | 1611.4583 | 341.4616 | 1.2027 | 1954.1226 | 2822.6215 | 2822.6215 | 0 | 2.0706 | 0.896 | 0.79251
Low | 537 | 537 | 8.2 | 1.0833 | 2.2778 | 2513.875 | 341.4616 | 2.9907 | 2858.3273 | 6510.6344 | 6510.6344 | 0 | 2.0771 | 0.896 | 0.79251
Low | 538 | 538 | 13 | 1.4722 | 3.6111 | 3416.2917 | 341.4616 | 7.5168 | 3765.27 | 13596.8085 | 13596.8085 | 0 | 2.0907 | 0.896 | 0.79251
Low | 539 | 539 | 18.8 | 1.4028 | 5.2222 | 3255.1458 | 341.4616 | 15.7203 | 3612.3277 | 18864.3782 | 18864.3782 | 0 | 2.1096 | 0.896 | 0.79251
Low | 540 | 540 | 23.1 | 0.79167 | 6.4167 | 1837.0625 | 341.4616 | 23.734 | 2202.258 | 14131.1557 | 14131.1557 | 0 | 2.1237 | 0.896 | 0.79251
Low | 541 | 541 | 24.5 | 0.19444 | 6.8056 | 451.2083 | 341.4616 | 26.698 | 819.3679 | 5576.2536 | 5576.2536 | 0 | 2.1293 | 0.896 | 0.79251
Low | 542 | 542 | 24.5 | -0.027778 | 6.8056 | -64.4583 | 341.4616 | 26.698 | 303.7012 | 2066.8555 | 2066.8555 | 0 | 2.1313 | 0.896 | 0.79251
Low | 543 | 543 | 24.3 | -0.125 | 6.75 | -290.0625 | 341.4616 | 26.2639 | 77.6629 | 524.2248 | 524.2248 | 0 | 2.1319 | 0.896 | 0.79251
Low | 544 | 544 | 23.6 | -0.27778 | 6.5556 | -644.5833 | 341.4616 | 24.7725 | -278.3492 | -1824.7339 | 0 | 1824.7339 | 2.1319 | 0.89782 | 0.79412
Low | 545 | 545 | 22.3 | -0.48611 | 6.1944 | -1128.0208 | 341.4616 | 22.1185 | -764.4408 | -4735.2858 | 0 | 4735.2858 | 2.1319 | 0.90256 | 0.79831
Low | 546 | 546 | 20.1 | -0.52778 | 5.5833 | -1224.7083 | 341.4616 | 17.9696 | -865.2772 | -4831.1308 | 0 | 4831.1308 | 2.1319 | 0.90739 | 0.80258
Low | 547 | 547 | 18.5 | -0.40278 | 5.1389 | -934.6458 | 341.4616 | 15.2226 | -577.9616 | -2970.0806 | 0 | 2970.0806 | 2.1319 | 0.91036 | 0.80521
Low | 548 | 548 | 17.2 | -0.30556 | 4.7778 | -709.0417 | 341.4616 | 13.1584 | -354.4217 | -1693.3481 | 0 | 1693.3481 | 2.1319 | 0.91205 | 0.80671
Low | 549 | 549 | 16.3 | -0.25 | 4.5278 | -580.125 | 341.4616 | 11.8174 | -226.846 | -1027.1085 | 0 | 1027.1085 | 2.1319 | 0.91308 | 0.80762
Low | 550 | 550 | 15.4 | -0.22222 | 4.2778 | -515.6667 | 341.4616 | 10.5484 | -163.6567 | -700.0869 | 0 | 700.0869 | 2.1319 | 0.91378 | 0.80824
Low | 551 | 551 | 14.7 | -0.15278 | 4.0833 | -354.5208 | 341.4616 | 9.6113 | -3.448 | -14.0793 | 0 | 14.0793 | 2.1319 | 0.91379 | 0.80825
Low | 552 | 552 | 14.3 | -0.13889 | 3.9722 | -322.2917 | 341.4616 | 9.0953 | 28.2652 | 112.2758 | 112.2758 | 0 | 2.132 | 0.91379 | 0.80825
Low | 553 | 553 | 13.7 | -0.13889 | 3.8056 | -322.2917 | 341.4616 | 8.3481 | 27.518 | 104.7213 | 104.7213 | 0 | 2.1321 | 0.91379 | 0.80825
Low | 554 | 554 | 13.3 | -0.083333 | 3.6944 | -193.375 | 341.4616 | 7.8677 | 155.9543 | 576.1645 | 576.1645 | 0 | 2.1327 | 0.91379 | 0.80825
Low | 555 | 555 | 13.1 | -0.027778 | 3.6389 | -64.4583 | 341.4616 | 7.6329 | 284.6361 | 1035.7592 | 1035.7592 | 0 | 2.1337 | 0.91379 | 0.80825
Low | 556 | 556 | 13.1 | 0.027778 | 3.6389 | 64.4583 | 341.4616 | 7.6329 | 413.5528 | 1504.8727 | 1504.8727 | 0 | 2.1352 | 0.91379 | 0.80825
Low | 557 | 557 | 13.3 | 0.097222 | 3.6944 | 225.6042 | 341.4616 | 7.8677 | 574.9335 | 2124.0598 | 2124.0598 | 0 | 2.1373 | 0.91379 | 0.80825
Low | 558 | 558 | 13.8 | 0.16667 | 3.8333 | 386.75 | 341.4616 | 8.4704 | 736.682 | 2823.9476 | 2823.9476 | 0 | 2.1402 | 0.91379 | 0.80825
Low | 559 | 559 | 14.5 | 0.375 | 4.0278 | 870.1875 | 341.4616 | 9.3515 | 1221.0006 | 4917.9191 | 4917.9191 | 0 | 2.1451 | 0.91379 | 0.80825
Low | 560 | 560 | 16.5 | 0.34722 | 4.5833 | 805.7292 | 341.4616 | 12.1092 | 1159.2999 | 5313.4579 | 5313.4579 | 0 | 2.1504 | 0.91379 | 0.80825
Low | 561 | 561 | 17 | 0.069444 | 4.7222 | 161.1458 | 341.4616 | 12.8542 | 515.4616 | 2434.1241 | 2434.1241 | 0 | 2.1528 | 0.91379 | 0.80825
Low | 562 | 562 | 17 | 0 | 4.7222 | 0 | 341.4616 | 12.8542 | 354.3157 | 1673.1577 | 1673.1577 | 0 | 2.1545 | 0.91379 | 0.80825
Low | 563 | 563 | 17 | -0.22222 | 4.7222 | -515.6667 | 341.4616 | 12.8542 | -161.3509 | -761.9349 | 0 | 761.9349 | 2.1545 | 0.91455 | 0.80892
Low | 564 | 564 | 15.4 | -0.95833 | 4.2778 | -2223.8125 | 341.4616 | 10.5484 | -1871.8025 | -8007.1551 | 0 | 8007.1551 | 2.1545 | 0.92256 | 0.81601
Low | 565 | 565 | 10.1 | -1.4722 | 2.8056 | -3416.2917 | 341.4616 | 4.5372 | -3070.2929 | -8613.8773 | 0 | 8613.8773 | 2.1545 | 0.93117 | 0.82362
Low | 566 | 566 | 4.8 | -1.4028 | 1.3333 | -3255.1458 | 341.4616 | 1.0248 | -2912.6595 | -3883.546 | 0 | 3883.546 | 2.1545 | 0.93506 | 0.82706
Low | 567 | 567 | 0 | -0.66667 | 0 | -1547 | 341.4616 | 0 | -1205.5384 | 0 | 0 | 0 | 2.1545 | 0.93506 | 0.82706
Low | 568 | 568 | 0 | 0 | 0 | 0 | 341.4616 | 0 | 341.4616 | 0 | 0 | 0 | 2.1545 | 0.93506 | 0.82706
Low | 569 | 569 | 0 | 0 | 0 | 0 | 341.4616 | 0 | 341.4616 | 0 | 0 | 0 | 2.1545 | 0.93506 | 0.82706
Low | 570 | 570 | 0 | 0 | 0 | 0 | 341.4616 | 0 | 341.4616 | 0 | 0 | 0 | 2.1545 | 0.93506 | 0.82706
Low | 571 | 571 | 0 | 0 | 0 | 0 | 341.4616 | 0 | 341.4616 | 0 | 0 | 0 | 2.1545 | 0.93506 | 0.82706
Low | 572 | 572 | 0 | 0 | 0 | 0 | 341.4616 | 0 | 341.4616 | 0 | 0 | 0 | 2.1545 | 0.93506 | 0.82706
Low | 573 | 573 | 0 | 0 | 0 | 0 | 341.4616 | 0 | 341.4616 | 0 | 0 | 0 | 2.1545 | 0.93506 | 0.82706
Low | 574 | 574 | 0 | 0 | 0 | 0 | 341.4616 | 0 | 341.4616 | 0 | 0 | 0 | 2.1545 | 0.93506 | 0.82706
Low | 575 | 575 | 0 | 0 | 0 | 0 | 341.4616 | 0 | 341.4616 | 0 | 0 | 0 | 2.1545 | 0.93506 | 0.82706
Low | 576 | 576 | 0 | 0 | 0 | 0 | 341.4616 | 0 | 341.4616 | 0 | 0 | 0 | 2.1545 | 0.93506 | 0.82706
Low | 577 | 577 | 0 | 0 | 0 | 0 | 341.4616 | 0 | 341.4616 | 0 | 0 | 0 | 2.1545 | 0.93506 | 0.82706
Low | 578 | 578 | 0 | 0 | 0 | 0 | 341.4616 | 0 | 341.4616 | 0 | 0 | 0 | 2.1545 | 0.93506 | 0.82706
Low | 579 | 579 | 0 | 0 | 0 | 0 | 341.4616 | 0 | 341.4616 | 0 | 0 | 0 | 2.1545 | 0.93506 | 0.82706
Low | 580 | 580 | 0 | 0 | 0 | 0 | 341.4616 | 0 | 341.4616 | 0 | 0 | 0 | 2.1545 | 0.93506 | 0.82706
Low | 581 | 581 | 0 | 0 | 0 | 0 | 341.4616 | 0 | 341.4616 | 0 | 0 | 0 | 2.1545 | 0.93506 | 0.82706
Low | 582 | 582 | 0 | 0 | 0 | 0 | 341.4616 | 0 | 341.4616 | 0 | 0 | 0 | 2.1545 | 0.93506 | 0.82706
Low | 583 | 583 | 0 | 0 | 0 | 0 | 341.4616 | 0 | 341.4616 | 0 | 0 | 0 | 2.1545 | 0.93506 | 0.82706
Low | 584 | 584 | 0 | 0 | 0 | 0 | 341.4616 | 0 | 341.4616 | 0 | 0 | 0 | 2.1545 | 0.93506 | 0.82706
Low | 585 | 585 | 0 | 0 | 0 | 0 | 341.4616 | 0 | 341.4616 | 0 | 0 | 0 | 2.1545 | 0.93506 | 0.82706
Low | 586 | 586 | 0 | 0 | 0 | 0 | 341.4616 | 0 | 341.4616 | 0 | 0 | 0 | 2.1545 | 0.93506 | 0.82706
Low | 587 | 587 | 0 | 0 | 0 | 0 | 341.4616 | 0 | 341.4616 | 0 | 0 | 0 | 2.1545 | 0.93506 | 0.82706
Low | 588 | 588 | 0 | 0 | 0 | 0 | 341.4616 | 0 | 341.4616 | 0 | 0 | 0 | 2.1545 | 0.93506 | 0.82706
Low | 589 | 589 | 0 | 0 | 0 | 0 | 341.4616 | 0 | 341.4616 | 0 | 0 | 0 | 2.1545 | 0.93506 | 0.82706
Middle | 590 | 1 | 0 | 0 | 0 | 0 | 341.4616 | 0 | 341.4616 | 0 | 0 | 0 | 2.1545 | 0.93506 | 0.82706
Middle | 591 | 2 | 0 | 0 | 0 | 0 | 341.4616 | 0 | 341.4616 | 0 | 0 | 0 | 2.1545 | 0.93506 | 0.82706
Middle | 592 | 3 | 0 | 0 | 0 | 0 | 341.4616 | 0 | 341.4616 | 0 | 0 | 0 | 2.1545 | 0.93506 | 0.82706
Middle | 593 | 4 | 0 | 0 | 0 | 0 | 341.4616 | 0 | 341.4616 | 0 | 0 | 0 | 2.1545 | 0.93506 | 0.82706
Middle | 594 | 5 | 0 | 0 | 0 | 0 | 341.4616 | 0 | 341.4616 | 0 | 0 | 0 | 2.1545 | 0.93506 | 0.82706
Middle | 595 | 6 | 0 | 0 | 0 | 0 | 341.4616 | 0 | 341.4616 | 0 | 0 | 0 | 2.1545 | 0.93506 | 0.82706
Middle | 596 | 7 | 0 | 0 | 0 | 0 | 341.4616 | 0 | 341.4616 | 0 | 0 | 0 | 2.1545 | 0.93506 | 0.82706
Middle | 597 | 8 | 0 | 0 | 0 | 0 | 341.4616 | 0 | 341.4616 | 0 | 0 | 0 | 2.1545 | 0.93506 | 0.82706
Middle | 598 | 9 | 0 | 0 | 0 | 0 | 341.4616 | 0 | 341.4616 | 0 | 0 | 0 | 2.1545 | 0.93506 | 0.82706
Middle | 599 | 10 | 0 | 0 | 0 | 0 | 341.4616 | 0 | 341.4616 | 0 | 0 | 0 | 2.1545 | 0.93506 | 0.82706
Middle | 600 | 11 | 0 | 0.13889 | 0 | 322.2917 | 341.4616 | 0 | 663.7532 | 0 | 0 | 0 | 2.1545 | 0.93506 | 0.82706
Middle | 601 | 12 | 1 | 0.29167 | 0.27778 | 676.8125 | 341.4616 | 0.044478 | 1018.3186 | 282.8663 | 282.8663 | 0 | 2.1548 | 0.93506 | 0.82706
Middle | 602 | 13 | 2.1 | 0.52778 | 0.58333 | 1224.7083 | 341.4616 | 0.19615 | 1566.3661 | 913.7135 | 913.7135 | 0 | 2.1557 | 0.93506 | 0.82706
Middle | 603 | 14 | 4.8 | 0.97222 | 1.3333 | 2256.0417 | 341.4616 | 1.0248 | 2598.528 | 3464.704 | 3464.704 | 0 | 2.1592 | 0.93506 | 0.82706
Middle | 604 | 15 | 9.1 | 1.3056 | 2.5278 | 3029.5417 | 341.4616 | 3.6832 | 3374.6865 | 8530.4575 | 8530.4575 | 0 | 2.1677 | 0.93506 | 0.82706
Middle | 605 | 16 | 14.2 | 1.4861 | 3.9444 | 3448.5208 | 341.4616 | 8.9686 | 3798.951 | 14984.751 | 14984.751 | 0 | 2.1827 | 0.93506 | 0.82706
Middle | 606 | 17 | 19.8 | 1.5694 | 5.5 | 3641.8958 | 341.4616 | 17.4372 | 4000.7946 | 22004.3703 | 22004.3703 | 0 | 2.2047 | 0.93506 | 0.82706
Middle | 607 | 18 | 25.5 | 1.4861 | 7.0833 | 3448.5208 | 341.4616 | 28.9219 | 3818.9043 | 27050.572 | 27050.572 | 0 | 2.2317 | 0.93506 | 0.82706
Middle | 608 | 19 | 30.5 | 1.2917 | 8.4722 | 2997.3125 | 341.4616 | 41.3757 | 3380.1498 | 28637.3804 | 28637.3804 | 0 | 2.2604 | 0.93506 | 0.82706
Middle | 609 | 20 | 34.8 | 1.1528 | 9.6667 | 2675.0208 | 341.4616 | 53.8647 | 3070.3472 | 29680.0225 | 29680.0225 | 0 | 2.29 | 0.93506 | 0.82706
Middle | 610 | 21 | 38.8 | 1.125 | 10.7778 | 2610.5625 | 341.4616 | 66.9591 | 3018.9832 | 32537.9297 | 32537.9297 | 0 | 2.3226 | 0.93506 | 0.82706
Middle | 611 | 22 | 42.9 | 1.0556 | 11.9167 | 2449.4167 | 341.4616 | 81.8579 | 2872.7362 | 34233.4392 | 34233.4392 | 0 | 2.3568 | 0.93506 | 0.82706
Middle | 612 | 23 | 46.4 | 0.75 | 12.8889 | 1740.375 | 341.4616 | 95.7595 | 2177.5961 | 28066.7944 | 28066.7944 | 0 | 2.3849 | 0.93506 | 0.82706
Middle | 613 | 24 | 48.3 | 0.31944 | 13.4167 | 741.2708 | 341.4616 | 103.7625 | 1186.4949 | 15918.8065 | 15918.8065 | 0 | 2.4008 | 0.93506 | 0.82706
Middle | 614 | 25 | 48.7 | 0.027778 | 13.5278 | 64.4583 | 341.4616 | 105.4882 | 511.4081 | 6918.2157 | 6918.2157 | 0 | 2.4077 | 0.93506 | 0.82706
Middle | 615 | 26 | 48.5 | -0.041667 | 13.4722 | -96.6875 | 341.4616 | 104.6236 | 349.3977 | 4707.1628 | 4707.1628 | 0 | 2.4124 | 0.93506 | 0.82706
Middle | 616 | 27 | 48.4 | -0.041667 | 13.4444 | -96.6875 | 341.4616 | 104.1926 | 348.9667 | 4691.6629 | 4691.6629 | 0 | 2.4171 | 0.93506 | 0.82706
Middle | 617 | 28 | 48.2 | -0.083333 | 13.3889 | -193.375 | 341.4616 | 103.3333 | 251.4198 | 3366.2324 | 3366.2324 | 0 | 2.4205 | 0.93506 | 0.82706
Middle | 618 | 29 | 47.8 | -0.16667 | 13.2778 | -386.75 | 341.4616 | 101.6253 | 56.3369 | 748.0287 | 748.0287 | 0 | 2.4212 | 0.93506 | 0.82706
Middle | 619 | 30 | 47 | -0.26389 | 13.0556 | -612.3542 | 341.4616 | 98.2521 | -172.6405 | -2253.9176 | 0 | 2253.9176 | 2.4212 | 0.93731 | 0.82905
Middle | 620 | 31 | 45.9 | -0.29167 | 12.75 | -676.8125 | 341.4616 | 93.7069 | -241.644 | -3080.9616 | 0 | 3080.9616 | 2.4212 | 0.94039 | 0.83178
Middle | 621 | 32 | 44.9 | -0.20833 | 12.4722 | -483.4375 | 341.4616 | 89.6683 | -52.3077 | -652.3927 | 0 | 652.3927 | 2.4212 | 0.94105 | 0.83235
Middle | 622 | 33 | 44.4 | -0.083333 | 12.3333 | -193.375 | 341.4616 | 87.6823 | 235.7689 | 2907.8164 | 2907.8164 | 0 | 2.4241 | 0.94105 | 0.83235
Middle | 623 | 34 | 44.3 | 0.013889 | 12.3056 | 32.2292 | 341.4616 | 87.2878 | 460.9785 | 5672.5971 | 5672.5971 | 0 | 2.4298 | 0.94105 | 0.83235
Middle | 624 | 35 | 44.5 | 0.11111 | 12.3611 | 257.8333 | 341.4616 | 88.0777 | 687.3726 | 8496.6896 | 8496.6896 | 0 | 2.4383 | 0.94105 | 0.83235
Middle | 625 | 36 | 45.1 | 0.16667 | 12.5278 | 386.75 | 341.4616 | 90.4689 | 818.6804 | 10256.2467 | 10256.2467 | 0 | 2.4486 | 0.94105 | 0.83235
Middle | 626 | 37 | 45.7 | 0.125 | 12.6944 | 290.0625 | 341.4616 | 92.892 | 724.4161 | 9196.0601 | 9196.0601 | 0 | 2.4578 | 0.94105 | 0.83235
Middle | 627 | 38 | 46 | 0.041667 | 12.7778 | 96.6875 | 341.4616 | 94.1156 | 532.2647 | 6801.1601 | 6801.1601 | 0 | 2.4646 | 0.94105 | 0.83235
Middle | 628 | 39 | 46 | 0 | 12.7778 | 0 | 341.4616 | 94.1156 | 435.5772 | 5565.7087 | 5565.7087 | 0 | 2.4701 | 0.94105 | 0.83235
Middle | 629 | 40 | 46 | 0.013889 | 12.7778 | 32.2292 | 341.4616 | 94.1156 | 467.8064 | 5977.5259 | 5977.5259 | 0 | 2.4761 | 0.94105 | 0.83235
Middle | 630 | 41 | 46.1 | 0.097222 | 12.8056 | 225.6042 | 341.4616 | 94.5253 | 661.591 | 8472.0405 | 8472.0405 | 0 | 2.4846 | 0.94105 | 0.83235
Middle | 631 | 42 | 46.7 | 0.22222 | 12.9722 | 515.6667 | 341.4616 | 97.0018 | 954.1301 | 12377.1871 | 12377.1871 | 0 | 2.497 | 0.94105 | 0.83235
Middle | 632 | 43 | 47.7 | 0.30556 | 13.25 | 709.0417 | 341.4616 | 101.2005 | 1151.7038 | 15260.0752 | 15260.0752 | 0 | 2.5122 | 0.94105 | 0.83235
Middle | 633 | 44 | 48.9 | 0.36111 | 13.5833 | 837.9583 | 341.4616 | 106.3564 | 1285.7764 | 17465.1288 | 17465.1288 | 0 | 2.5297 | 0.94105 | 0.83235
Middle | 634 | 45 | 50.3 | 0.375 | 13.9722 | 870.1875 | 341.4616 | 112.5336 | 1324.1826 | 18501.7741 | 18501.7741 | 0 | 2.5482 | 0.94105 | 0.83235
Middle | 635 | 46 | 51.6 | 0.31944 | 14.3333 | 741.2708 | 341.4616 | 118.4256 | 1201.158 | 17216.5977 | 17216.5977 | 0 | 2.5654 | 0.94105 | 0.83235
Middle | 636 | 47 | 52.6 | 0.19444 | 14.6111 | 451.2083 | 341.4616 | 123.0602 | 915.7301 | 13379.8342 | 13379.8342 | 0 | 2.5788 | 0.94105 | 0.83235
Middle | 637 | 48 | 53 | 0.055556 | 14.7222 | 128.9167 | 341.4616 | 124.9389 | 595.3172 | 8764.3919 | 8764.3919 | 0 | 2.5875 | 0.94105 | 0.83235
Middle | 638 | 49 | 53 | -0.013889 | 14.7222 | -32.2292 | 341.4616 | 124.9389 | 434.1714 | 6391.9671 | 6391.9671 | 0 | 2.5939 | 0.94105 | 0.83235
Middle | 639 | 50 | 52.9 | -0.041667 | 14.6944 | -96.6875 | 341.4616 | 124.4679 | 369.242 | 5425.806 | 5425.806 | 0 | 2.5994 | 0.94105 | 0.83235
Middle | 640 | 51 | 52.7 | -0.041667 | 14.6389 | -96.6875 | 341.4616 | 123.5285 | 368.3026 | 5391.5411 | 5391.5411 | 0 | 2.6047 | 0.94105 | 0.83235
Middle | 641 | 52 | 52.6 | 0.055556 | 14.6111 | 128.9167 | 341.4616 | 123.0602 | 593.4384 | 8670.7949 | 8670.7949 | 0 | 2.6134 | 0.94105 | 0.83235
Middle | 642 | 53 | 53.1 | 0.23611 | 14.75 | 547.8958 | 341.4616 | 125.4109 | 1014.7683 | 14967.8319 | 14967.8319 | 0 | 2.6284 | 0.94105 | 0.83235
Middle | 643 | 54 | 54.3 | 0.29167 | 15.0833 | 676.8125 | 341.4616 | 131.1432 | 1149.4173 | 17337.0438 | 17337.0438 | 0 | 2.6457 | 0.94105 | 0.83235
Middle | 644 | 55 | 55.2 | 0.16667 | 15.3333 | 386.75 | 341.4616 | 135.5265 | 863.7381 | 13243.9839 | 13243.9839 | 0 | 2.659 | 0.94105 | 0.83235
Middle | 645 | 56 | 55.5 | 0.097222 | 15.4167 | 225.6042 | 341.4616 | 137.0036 | 704.0694 | 10854.4027 | 10854.4027 | 0 | 2.6698 | 0.94105 | 0.83235
Middle | 646 | 57 | 55.9 | 0.11111 | 15.5278 | 257.8333 | 341.4616 | 138.9856 | 738.2805 | 11463.8552 | 11463.8552 | 0 | 2.6813 | 0.94105 | 0.83235
Middle | 647 | 58 | 56.3 | 0.11111 | 15.6389 | 257.8333 | 341.4616 | 140.9817 | 740.2767 | 11577.1043 | 11577.1043 | 0 | 2.6929 | 0.94105 | 0.83235
Middle | 648 | 59 | 56.7 | 0.083333 | 15.75 | 193.375 | 341.4616 | 142.9922 | 677.8287 | 10675.8025 | 10675.8025 | 0 | 2.7035 | 0.94105 | 0.83235
Middle | 649 | 60 | 56.9 | 0.013889 | 15.8056 | 32.2292 | 341.4616 | 144.0027 | 517.6934 | 8182.4324 | 8182.4324 | 0 | 2.7117 | 0.94105 | 0.83235
Middle | 650 | 61 | 56.8 | -0.125 | 15.7778 | -290.0625 | 341.4616 | 143.497 | 194.8961 | 3075.0267 | 3075.0267 | 0 | 2.7148 | 0.94105 | 0.83235
Middle | 651 | 62 | 56 | -0.36111 | 15.5556 | -837.9583 | 341.4616 | 139.4833 | -357.0135 | -5553.543 | 0 | 5553.543 | 2.7148 | 0.9466 | 0.83727
Middle | 652 | 63 | 54.2 | -0.54167 | 15.0556 | -1256.9375 | 341.4616 | 130.6606 | -784.8153 | -11815.8306 | 0 | 11815.8306 | 2.7148 | 0.95841 | 0.84772
Middle | 653 | 64 | 52.1 | -0.56944 | 14.4722 | -1321.3958 | 341.4616 | 120.7318 | -859.2025 | -12434.5695 | 0 | 12434.5695 | 2.7148 | 0.97085 | 0.85872
Middle | 654 | 65 | 50.1 | -0.68056 | 13.9167 | -1579.2292 | 341.4616 | 111.6404 | -1126.1271 | -15671.9362 | 0 | 15671.9362 | 2.7148 | 0.98652 | 0.87258
Middle | 655 | 66 | 47.2 | -0.95833 | 13.1111 | -2223.8125 | 341.4616 | 99.0901 | -1783.2609 | -23380.5313 | 0 | 23380.5313 | 2.7148 | 1.0099 | 0.89326
Middle | 656 | 67 | 43.2 | -1.1111 | 12 | -2578.3333 | 341.4616 | 83.0068 | -2153.865 | -25846.3797 | 0 | 25846.3797 | 2.7148 | 1.0357 | 0.91612
Middle | 657 | 68 | 39.2 | -0.93056 | 10.8889 | -2159.3542 | 341.4616 | 68.3468 | -1749.5458 | -19050.6097 | 0 | 19050.6097 | 2.7148 | 1.0548 | 0.93297
Middle | 658 | 69 | 36.5 | -0.68056 | 10.1389 | -1579.2292 | 341.4616 | 59.2559 | -1178.5117 | -11948.7988 | 0 | 11948.7988 | 2.7148 | 1.0667 | 0.94354
Middle | 659 | 70 | 34.3 | -0.76389 | 9.5278 | -1772.6042 | 341.4616 | 52.328 | -1378.8146 | -13137.0388 | 0 | 13137.0388 | 2.7148 | 1.0799 | 0.95516
Middle | 660 | 71 | 31 | -1.1528 | 8.6111 | -2675.0208 | 341.4616 | 42.7434 | -2290.8158 | -19726.4695 | 0 | 19726.4695 | 2.7148 | 1.0996 | 0.97261
Middle | 661 | 72 | 26 | -1.4306 | 7.2222 | -3319.6042 | 341.4616 | 30.0672 | -2948.0754 | -21291.6557 | 0 | 21291.6557 | 2.7148 | 1.1209 | 0.99144
Middle | 662 | 73 | 20.7 | -1.4722 | 5.75 | -3416.2917 | 341.4616 | 19.0584 | -3055.7717 | -17570.6871 | 0 | 17570.6871 | 2.7148 | 1.1385 | 1.007
Middle | 663 | 74 | 15.4 | -1.0556 | 4.2778 | -2449.4167 | 341.4616 | 10.5484 | -2097.4067 | -8972.2396 | 0 | 8972.2396 | 2.7148 | 1.1474 | 1.0149
Middle | 664 | 75 | 13.1 | -0.47222 | 3.6389 | -1095.7917 | 341.4616 | 7.6329 | -746.6972 | -2717.1482 | 0 | 2717.1482 | 2.7148 | 1.1502 | 1.0173
Middle | 665 | 76 | 12 | -0.083333 | 3.3333 | -193.375 | 341.4616 | 6.4048 | 154.4914 | 514.9714 | 514.9714 | 0 | 2.7153 | 1.1502 | 1.0173
Middle | 666 | 77 | 12.5 | 0.27778 | 3.4722 | 644.5833 | 341.4616 | 6.9497 | 992.9946 | 3447.8979 | 3447.8979 | 0 | 2.7188 | 1.1502 | 1.0173
Middle | 667 | 78 | 14 | 0.90278 | 3.8889 | 2094.8958 | 341.4616 | 8.7177 | 2445.0751 | 9508.6254 | 9508.6254 | 0 | 2.7283 | 1.1502 | 1.0173
Middle | 668 | 79 | 19 | 1.2778 | 5.2778 | 2965.0833 | 341.4616 | 16.0566 | 3322.6015 | 17535.9523 | 17535.9523 | 0 | 2.7458 | 1.1502 | 1.0173
Middle | 669 | 80 | 23.2 | 1.25 | 6.4444 | 2900.625 | 341.4616 | 23.9399 | 3266.0265 | 21047.7261 | 21047.7261 | 0 | 2.7669 | 1.1502 | 1.0173
Middle | 670 | 81 | 28 | 1.2222 | 7.7778 | 2836.1667 | 341.4616 | 34.8708 | 3212.4991 | 24986.1038 | 24986.1038 | 0 | 2.7918 | 1.1502 | 1.0173
Middle | 671 | 82 | 32 | 0.83333 | 8.8889 | 1933.75 | 341.4616 | 45.5456 | 2320.7571 | 20628.9523 | 20628.9523 | 0 | 2.8125 | 1.1502 | 1.0173
Middle | 672 | 83 | 34 | 0.55556 | 9.4444 | 1289.1667 | 341.4616 | 51.4167 | 1682.0449 | 15885.9797 | 15885.9797 | 0 | 2.8284 | 1.1502 | 1.0173
Middle | 673 | 84 | 36 | 0.55556 | 10 | 1289.1667 | 341.4616 | 57.6436 | 1688.2718 | 16882.7184 | 16882.7184 | 0 | 2.8452 | 1.1502 | 1.0173
Middle | 674 | 85 | 38 | 0.55556 | 10.5556 | 1289.1667 | 341.4616 | 64.2264 | 1694.8546 | 17890.1319 | 17890.1319 | 0 | 2.8631 | 1.1502 | 1.0173
Middle | 675 | 86 | 40 | 0.31944 | 11.1111 | 741.2708 | 341.4616 | 71.1649 | 1153.8973 | 12821.0816 | 12821.0816 | 0 | 2.8759 | 1.1502 | 1.0173
Middle | 676 | 87 | 40.3 | 0.069444 | 11.1944 | 161.1458 | 341.4616 | 72.2364 | 574.8438 | 6435.0572 | 6435.0572 | 0 | 2.8824 | 1.1502 | 1.0173
Middle | 677 | 88 | 40.5 | -0.18056 | 11.25 | -418.9792 | 341.4616 | 72.9552 | -4.5624 | -51.3271 | 0 | 51.3271 | 2.8824 | 1.1502 | 1.0174
Middle | 678 | 89 | 39 | -0.66667 | 10.8333 | -1547 | 341.4616 | 67.6512 | -1137.8873 | -12327.1119 | 0 | 12327.1119 | 2.8824 | 1.1625 | 1.0283
Middle | 679 | 90 | 35.7 | -1 | 9.9167 | -2320.5 | 341.4616 | 56.6869 | -1922.3515 | -19063.3195 | 0 | 19063.3195 | 2.8824 | 1.1816 | 1.0451
Middle | 680 | 91 | 31.8 | -1.1944 | 8.8333 | -2771.7083 | 341.4616 | 44.978 | -2385.2687 | -21069.8739 | 0 | 21069.8739 | 2.8824 | 1.2027 | 1.0638
Middle | 681 | 92 | 27.1 | -1.25 | 7.5278 | -2900.625 | 341.4616 | 32.6652 | -2526.4983 | -19018.9176 | 0 | 19018.9176 | 2.8824 | 1.2217 | 1.0806
Middle | 682 | 93 | 22.8 | -0.83333 | 6.3333 | -1933.75 | 341.4616 | 23.1215 | -1569.1669 | -9938.0573 | 0 | 9938.0573 | 2.8824 | 1.2316 | 1.0894
Middle | 683 | 94 | 21.1 | -0.54167 | 5.8611 | -1256.9375 | 341.4616 | 19.8021 | -895.6738 | -5249.6439 | 0 | 5249.6439 | 2.8824 | 1.2369 | 1.094
Middle | 684 | 95 | 18.9 | -0.30556 | 5.25 | -709.0417 | 341.4616 | 15.888 | -351.6921 | -1846.3834 | 0 | 1846.3834 | 2.8824 | 1.2387 | 1.0957
Middle | 685 | 96 | 18.9 | 0.33333 | 5.25 | 773.5 | 341.4616 | 15.888 | 1130.8496 | 5936.9604 | 5936.9604 | 0 | 2.8883 | 1.2387 | 1.0957
Middle | 686 | 97 | 21.3 | 0.69444 | 5.9167 | 1611.4583 | 341.4616 | 20.1793 | 1973.0992 | 11674.1701 | 11674.1701 | 0 | 2.9 | 1.2387 | 1.0957
Middle | 687 | 98 | 23.9 | 0.63889 | 6.6389 | 1482.5417 | 341.4616 | 25.4063 | 1849.4096 | 12278.0246 | 12278.0246 | 0 | 2.9123 | 1.2387 | 1.0957
Middle | 688 | 99 | 25.9 | 0.625 | 7.1944 | 1450.3125 | 341.4616 | 29.8363 | 1821.6104 | 13105.475 | 13105.475 | 0 | 2.9254 | 1.2387 | 1.0957
Middle | 689 | 100 | 28.4 | 0.61111 | 7.8889 | 1418.0833 | 341.4616 | 35.8742 | 1795.4192 | 14163.8622 | 14163.8622 | 0 | 2.9395 | 1.2387 | 1.0957
Middle | 690 | 101 | 30.3 | 0.34722 | 8.4167 | 805.7292 | 341.4616 | 40.8349 | 1188.0256 | 9999.2157 | 9999.2157 | 0 | 2.9495 | 1.2387 | 1.0957
Middle | 691 | 102 | 30.9 | 0.11111 | 8.5833 | 257.8333 | 341.4616 | 42.4681 | 641.763 | 5508.466 | 5508.466 | 0 | 2.955 | 1.2387 | 1.0957
Middle | 692 | 103 | 31.1 | 0.125 | 8.6389 | 290.0625 | 341.4616 | 43.0196 | 674.5437 | 5827.3083 | 5827.3083 | 0 | 2.9609 | 1.2387 | 1.0957
Middle | 693 | 104 | 31.8 | 0.22222 | 8.8333 | 515.6667 | 341.4616 | 44.978 | 902.1063 | 7968.6053 | 7968.6053 | 0 | 2.9688 | 1.2387 | 1.0957
Middle | 694 | 105 | 32.7 | 0.19444 | 9.0833 | 451.2083 | 341.4616 | 47.56 | 840.2299 | 7632.0881 | 7632.0881 | 0 | 2.9765 | 1.2387 | 1.0957
Middle | 695 | 106 | 33.2 | -0.041667 | 9.2222 | -96.6875 | 341.4616 | 49.0255 | 293.7996 | 2709.4852 | 2709.4852 | 0 | 2.9792 | 1.2387 | 1.0957
Middle | 696 | 107 | 32.4 | -0.68056 | 9 | -1579.2292 | 341.4616 | 46.6913 | -1191.0763 | -10719.6865 | 0 | 10719.6865 | 2.9792 | 1.2494 | 1.1051
Middle | 697 | 108 | 28.3 | -0.91667 | 7.8611 | -2127.125 | 341.4616 | 35.6221 | -1750.0414 | -13757.2697 | 0 | 13757.2697 | 2.9792 | 1.2632 | 1.1173
Middle | 698 | 109 | 25.8 | -0.72222 | 7.1667 | -1675.9167 | 341.4616 | 29.6064 | -1304.8487 | -9351.4157 | 0 | 9351.4157 | 2.9792 | 1.2726 | 1.1256
Middle | 699 | 110 | 23.1 | -0.55556 | 6.4167 | -1289.1667 | 341.4616 | 23.734 | -923.9711 | -5928.8148 | 0 | 5928.8148 | 2.9792 | 1.2785 | 1.1308
Middle | 700 | 111 | 21.8 | -0.26389 | 6.0556 | -612.3542 | 341.4616 | 21.1378 | -249.7548 | -1512.4042 | 0 | 1512.4042 | 2.9792 | 1.28 | 1.1322
Middle | 701 | 112 | 21.2 | -0.11111 | 5.8889 | -257.8333 | 341.4616 | 19.9902 | 103.6185 | 610.1977 | 610.1977 | 0 | 2.9798 | 1.28 | 1.1322
Middle | 702 | 113 | 21 | -0.027778 | 5.8333 | -64.4583 | 341.4616 | 19.6148 | 296.6181 | 1730.2721 | 1730.2721 | 0 | 2.9815 | 1.28 | 1.1322
Middle | 703 | 114 | 21 | -0.013889 | 5.8333 | -32.2292 | 341.4616 | 19.6148 | 328.8472 | 1918.2756 | 1918.2756 | 0 | 2.9834 | 1.28 | 1.1322
Middle | 704 | 115 | 20.9 | -0.15278 | 5.8056 | -354.5208 | 341.4616 | 19.4285 | 6.3692 | 36.9768 | 36.9768 | 0 | 2.9835 | 1.28 | 1.1322
Middle | 705 | 116 | 19.9 | -0.41667 | 5.5278 | -966.875 | 341.4616 | 17.6138 | -607.7997 | -3359.7814 | 0 | 3359.7814 | 2.9835 | 1.2834 | 1.1351
Middle | 706 | 117 | 17.9 | -0.66667 | 4.9722 | -1547 | 341.4616 | 14.2512 | -1191.2872 | -5923.3447 | 0 | 5923.3447 | 2.9835 | 1.2893 | 1.1404
Middle | 707 | 118 | 15.1 | -0.70833 | 4.1944 | -1643.6875 | 341.4616 | 10.1414 | -1292.0845 | -5419.5766 | 0 | 5419.5766 | 2.9835 | 1.2947 | 1.1452
Middle | 708 | 119 | 12.8 | -0.43056 | 3.5556 | -999.1042 | 341.4616 | 7.2873 | -650.3553 | -2312.3744 | 0 | 2312.3744 | 2.9835 | 1.297 | 1.1472
Middle | 709 | 120 | 12 | 0.055556 | 3.3333 | 128.9167 | 341.4616 | 6.4048 | 476.7831 | 1589.277 | 1589.277 | 0 | 2.9851 | 1.297 | 1.1472
Middle | 710 | 121 | 13.2 | 0.70833 | 3.6667 | 1643.6875 | 341.4616 | 7.7499 | 1992.8989 | 7307.2961 | 7307.2961 | 0 | 2.9924 | 1.297 | 1.1472
Middle | 711 | 122 | 17.1 | 1.0972 | 4.75 | 2546.1042 | 341.4616 | 13.0058 | 2900.5716 | 13777.715 | 13777.715 | 0 | 3.0062 | 1.297 | 1.1472
Middle | 712 | 123 | 21.1 | 0.65278 | 5.8611 | 1514.7708 | 341.4616 | 19.8021 | 1876.0345 | 10995.6466 | 10995.6466 | 0 | 3.0172 | 1.297 | 1.1472
Middle | 713 | 124 | 21.8 | 0.013889 | 6.0556 | 32.2292 | 341.4616 | 21.1378 | 394.8285 | 2390.906 | 2390.906 | 0 | 3.0195 | 1.297 | 1.1472
Middle | 714 | 125 | 21.2 | -0.45833 | 5.8889 | -1063.5625 | 341.4616 | 19.9902 | -702.1107 | -4134.6519 | 0 | 4134.6519 | 3.0195 | 1.3011 | 1.1509
Middle | 715 | 126 | 18.5 | -1.0139 | 5.1389 | -2352.7292 | 341.4616 | 15.2226 | -1996.045 | -10257.4533 | 0 | 10257.4533 | 3.0195 | 1.3114 | 1.1599
Middle | 716 | 127 | 13.9 | -0.90278 | 3.8611 | -2094.8958 | 341.4616 | 8.5936 | -1744.8406 | -6737.0236 | 0 | 6737.0236 | 3.0195 | 1.3181 | 1.1659
Middle | 717 | 128 | 12 | -0.26389 | 3.3333 | -612.3542 | 341.4616 | 6.4048 | -264.4877 | -881.6258 | 0 | 881.6258 | 3.0195 | 1.319 | 1.1667
Middle | 718 | 129 | 12 | 0.13889 | 3.3333 | 322.2917 | 341.4616 | 6.4048 | 670.1581 | 2233.8603 | 2233.8603 | 0 | 3.0218 | 1.319 | 1.1667
Middle | 719 | 130 | 13 | 0.55556 | 3.6111 | 1289.1667 | 341.4616 | 7.5168 | 1638.145 | 5915.5237 | 5915.5237 | 0 | 3.0277 | 1.319 | 1.1667
Middle | 720 | 131 | 16 | 0.76389 | 4.4444 | 1772.6042 | 341.4616 | 11.3864 | 2125.4521 | 9446.4539 | 9446.4539 | 0 | 3.0371 | 1.319 | 1.1667
Middle | 721 | 132 | 18.5 | 0.63889 | 5.1389 | 1482.5417 | 341.4616 | 15.2226 | 1839.2259 | 9451.5774 | 9451.5774 | 0 | 3.0466 | 1.319 | 1.1667
Middle | 722 | 133 | 20.6 | 0.55556 | 5.7222 | 1289.1667 | 341.4616 | 18.8747 | 1649.503 | 9438.8225 | 9438.8225 | 0 | 3.056 | 1.319 | 1.1667
Middle | 723 | 134 | 22.5 | 0.47222 | 6.25 | 1095.7917 | 341.4616 | 22.517 | 1459.7703 | 9123.5642 | 9123.5642 | 0 | 3.0652 | 1.319 | 1.1667
Middle | 724 | 135 | 24 | 0.56944 | 6.6667 | 1321.3958 | 341.4616 | 25.6194 | 1688.4768 | 11256.5119 | 11256.5119 | 0 | 3.0764 | 1.319 | 1.1667
Middle | 725 | 136 | 26.6 | 0.81944 | 7.3889 | 1901.5208 | 341.4616 | 31.4709 | 2274.4533 | 16805.6829 | 16805.6829 | 0 | 3.0932 | 1.319 | 1.1667
Middle | 726 | 137 | 29.9 | 1.1389 | 8.3056 | 2642.7917 | 341.4616 | 39.7639 | 3024.0171 | 25116.142 | 25116.142 | 0 | 3.1183 | 1.319 | 1.1667
Middle | 727 | 138 | 34.8 | 1.0972 | 9.6667 | 2546.1042 | 341.4616 | 53.8647 | 2941.4305 | 28433.828 | 28433.828 | 0 | 3.1468 | 1.319 | 1.1667
Middle | 728 | 139 | 37.8 | 0.75 | 10.5 | 1740.375 | 341.4616 | 63.5521 | 2145.3886 | 22526.5808 | 22526.5808 | 0 | 3.1693 | 1.319 | 1.1667
Middle | 729 | 140 | 40.2 | 0.52778 | 11.1667 | 1224.7083 | 341.4616 | 71.8784 | 1638.0483 | 18291.5391 | 18291.5391 | 0 | 3.1876 | 1.319 | 1.1667
Middle | 730 | 141 | 41.6 | 0.23611 | 11.5556 | 547.8958 | 341.4616 | 76.972 | 966.3294 | 11166.4731 | 11166.4731 | 0 | 3.1987 | 1.319 | 1.1667
Middle | 731 | 142 | 41.9 | 0.055556 | 11.6389 | 128.9167 | 341.4616 | 78.0862 | 548.4644 | 6383.5164 | 6383.5164 | 0 | 3.2051 | 1.319 | 1.1667
Middle | 732 | 143 | 42 | 0.041667 | 11.6667 | 96.6875 | 341.4616 | 78.4593 | 516.6084 | 6027.0982 | 6027.0982 | 0 | 3.2112 | 1.319 | 1.1667
Middle | 733 | 144 | 42.2 | 0.055556 | 11.7222 | 128.9167 | 341.4616 | 79.2084 | 549.5866 | 6442.3762 | 6442.3762 | 0 | 3.2176 | 1.319 | 1.1667
Middle | 734 | 145 | 42.4 | 0.069444 | 11.7778 | 161.1458 | 341.4616 | 79.9609 | 582.5683 | 6861.3604 | 6861.3604 | 0 | 3.2245 | 1.319 | 1.1667
Middle | 735 | 146 | 42.7 | 0.097222 | 11.8611 | 225.6042 | 341.4616 | 81.0965 | 648.1622 | 7687.9238 | 7687.9238 | 0 | 3.2322 | 1.319 | 1.1667
Middle | 736 | 147 | 43.1 | 0.13889 | 11.9722 | 322.2917 | 341.4616 | 82.6229 | 746.3762 | 8935.7815 | 8935.7815 | 0 | 3.2411 | 1.319 | 1.1667
Middle | 737 | 148 | 43.7 | 0.125 | 12.1389 | 290.0625 | 341.4616 | 84.9394 | 716.4634 | 8697.07 | 8697.07 | 0 | 3.2498 | 1.319 | 1.1667
Middle | 738 | 149 | 44 | 0.055556 | 12.2222 | 128.9167 | 341.4616 | 86.1096 | 556.4878 | 6801.5178 | 6801.5178 | 0 | 3.2566 | 1.319 | 1.1667
Middle | 739 | 150 | 44.1 | 0.18056 | 12.25 | 418.9792 | 341.4616 | 86.5014 | 846.9422 | 10375.0416 | 10375.0416 | 0 | 3.267 | 1.319 | 1.1667
Middle | 740 | 151 | 45.3 | 0.31944 | 12.5833 | 741.2708 | 341.4616 | 91.273 | 1174.0054 | 14772.9018 | 14772.9018 | 0 | 3.2817 | 1.319 | 1.1667
Middle | 741 | 152 | 46.4 | 0.26389 | 12.8889 | 612.3542 | 341.4616 | 95.7595 | 1049.5753 | 13527.8592 | 13527.8592 | 0 | 3.2953 | 1.319 | 1.1667
Middle | 742 | 153 | 47.2 | 0.125 | 13.1111 | 290.0625 | 341.4616 | 99.0901 | 730.6141 | 9579.1631 | 9579.1631 | 0 | 3.3048 | 1.319 | 1.1667
Middle | 743 | 154 | 47.3 | 0.027778 | 13.1389 | 64.4583 | 341.4616 | 99.5104 | 505.4303 | 6640.7924 | 6640.7924 | 0 | 3.3115 | 1.319 | 1.1667
Middle | 744 | 155 | 47.4 | 0.013889 | 13.1667 | 32.2292 | 341.4616 | 99.9316 | 473.6223 | 6236.0273 | 6236.0273 | 0 | 3.3177 | 1.319 | 1.1667
Middle | 745 | 156 | 47.4 | 0.013889 | 13.1667 | 32.2292 | 341.4616 | 99.9316 | 473.6223 | 6236.0273 | 6236.0273 | 0 | 3.324 | 1.319 | 1.1667
Middle | 746 | 157 | 47.5 | 0.069444 | 13.1944 | 161.1458 | 341.4616 | 100.3537 | 602.9611 | 7955.7366 | 7955.7366 | 0 | 3.3319 | 1.319 | 1.1667
Middle | 747 | 158 | 47.9 | 0.15278 | 13.3056 | 354.5208 | 341.4616 | 102.051 | 798.0334 | 10618.2774 | 10618.2774 | 0 | 3.3425 | 1.319 | 1.1667
Middle | 748 | 159 | 48.6 | 0.20833 | 13.5 | 483.4375 | 341.4616 | 105.0555 | 929.9545 | 12554.3862 | 12554.3862 | 0 | 3.3551 | 1.319 | 1.1667
Middle | 749 | 160 | 49.4 | 0.16667 | 13.7222 | 386.75 | 341.4616 | 108.5425 | 836.7541 | 11482.126 | 11482.126 | 0 | 3.3666 | 1.319 | 1.1667
Middle | 750 | 161 | 49.8 | 0.055556 | 13.8333 | 128.9167 | 341.4616 | 110.3074 | 580.6857 | 8032.8185 | 8032.8185 | 0 | 3.3746 | 1.319 | 1.1667
Middle | 751 | 162 | 49.8 | -0.013889 | 13.8333 | -32.2292 | 341.4616 | 110.3074 | 419.5398 | 5803.6345 | 5803.6345 | 0 | 3.3804 | 1.319 | 1.1667
Middle | 752 | 163 | 49.7 | -0.069444 | 13.8056 | -161.1458 | 341.4616 | 109.8649 | 290.1806 | 4006.1046 | 4006.1046 | 0 | 3.3844 | 1.319 | 1.1667
Middle | 753 | 164 | 49.3 | -0.16667 | 13.6944 | -386.75 | 341.4616 | 108.1035 | 62.8151 | 860.2182 | 860.2182 | 0 | 3.3853 | 1.319 | 1.1667
Middle | 754 | 165 | 48.5 | -0.23611 | 13.4722 | -547.8958 | 341.4616 | 104.6236 | -101.8107 | -1371.6161 | 0 | 1371.6161 | 3.3853 | 1.3204 | 1.1679
Middle | 755 | 166 | 47.6 | -0.30556 | 13.2222 | -709.0417 | 341.4616 | 100.7767 | -266.8034 | -3527.7341 | 0 | 3527.7341 | 3.3853 | 1.3239 | 1.171
Middle | 756 | 167 | 46.3 | -0.54167 | 12.8611 | -1256.9375 | 341.4616 | 95.3472 | -820.1287 | -10547.7663 | 0 | 10547.7663 | 3.3853 | 1.3345 | 1.1803
Middle | 757 | 168 | 43.7 | -0.97222 | 12.1389 | -2256.0417 | 341.4616 | 84.9394 | -1829.6407 | -22209.8056 | 0 | 22209.8056 | 3.3853 | 1.3567 | 1.2
Middle | 758 | 169 | 39.3 | -1.3333 | 10.9167 | -3094 | 341.4616 | 68.696 | -2683.8425 | -29298.6136 | 0 | 29298.6136 | 3.3853 | 1.386 | 1.2259
Middle | 759 | 170 | 34.1 | -1.4306 | 9.4722 | -3319.6042 | 341.4616 | 51.7196 | -2926.423 | -27719.7292 | 0 | 27719.7292 | 3.3853 | 1.4137 | 1.2504
Middle | 760 | 171 | 29 | -1.4444 | 8.0556 | -3351.8333 | 341.4616 | 37.4061 | -2972.9657 | -23948.8903 | 0 | 23948.8903 | 3.3853 | 1.4376 | 1.2716
Middle | 761 | 172 | 23.7 | -1.4722 | 6.5833 | -3416.2917 | 341.4616 | 24.9829 | -3049.8472 | -20078.1607 | 0 | 20078.1607 | 3.3853 | 1.4577 | 1.2894
Middle | 762 | 173 | 18.4 | -1.3056 | 5.1111 | -3029.5417 | 341.4616 | 15.0585 | -2673.0216 | -13662.1104 | 0 | 13662.1104 | 3.3853 | 1.4714 | 1.3014
Middle | 763 | 174 | 14.3 | -0.88889 | 3.9722 | -2062.6667 | 341.4616 | 9.0953 | -1712.1098 | -6800.8805 | 0 | 6800.8805 | 3.3853 | 1.4782 | 1.3075
Middle | 764 | 175 | 12 | -0.20833 | 3.3333 | -483.4375 | 341.4616 | 6.4048 | -135.5711 | -451.9036 | 0 | 451.9036 | 3.3853 | 1.4786 | 1.3079
Middle | 765 | 176 | 12.8 | 0.55556 | 3.5556 | 1289.1667 | 341.4616 | 7.2873 | 1637.9155 | 5823.6997 | 5823.6997 | 0 | 3.3911 | 1.4786 | 1.3079
Middle | 766 | 177 | 16 | 0.875 | 4.4444 | 2030.4375 | 341.4616 | 11.3864 | 2383.2855 | 10592.3798 | 10592.3798 | 0 | 3.4017 | 1.4786 | 1.3079
Middle | 767 | 178 | 19.1 | 0.88889 | 5.3056 | 2062.6667 | 341.4616 | 16.2261 | 2420.3543 | 12841.3242 | 12841.3242 | 0 | 3.4145 | 1.4786 | 1.3079
Middle | 768 | 179 | 22.4 | 0.90278 | 6.2222 | 2094.8958 | 341.4616 | 22.3173 | 2458.6747 | 15298.4206 | 15298.4206 | 0 | 3.4298 | 1.4786 | 1.3079
Middle | 769 | 180 | 25.6 | 1.0694 | 7.1111 | 2481.6458 | 341.4616 | 29.1492 | 2852.2566 | 20282.7134 | 20282.7134 | 0 | 3.4501 | 1.4786 | 1.3079
Middle | 770 | 181 | 30.1 | 1.3472 | 8.3611 | 3126.2292 | 341.4616 | 40.2976 | 3507.9883 | 29330.6802 | 29330.6802 | 0 | 3.4794 | 1.4786 | 1.3079
Middle | 771 | 182 | 35.3 | 1.3611 | 9.8056 | 3158.4583 | 341.4616 | 55.4237 | 3555.3436 | 34862.1193 | 34862.1193 | 0 | 3.5143 | 1.4786 | 1.3079
Middle | 772 | 183 | 39.9 | 1.2778 | 11.0833 | 2965.0833 | 341.4616 | 70.8096 | 3377.3545 | 37432.3453 | 37432.3453 | 0 | 3.5517 | 1.4786 | 1.3079
Middle | 773 | 184 | 44.5 | 1.0556 | 12.3611 | 2449.4167 | 341.4616 | 88.0777 | 2878.956 | 35587.0947 | 35587.0947 | 0 | 3.5873 | 1.4786 | 1.3079
Middle | 774 | 185 | 47.5 | 0.88889 | 13.1944 | 2062.6667 | 341.4616 | 100.3537 | 2504.4819 | 33045.2476 | 33045.2476 | 0 | 3.6204 | 1.4786 | 1.3079
Middle | 775 | 186 | 50.9 | 0.91667 | 14.1389 | 2127.125 | 341.4616 | 115.2343 | 2583.8208 | 36532.3559 | 36532.3559 | 0 | 3.6569 | 1.4786 | 1.3079
Middle | 776 | 187 | 54.1 | 0.75 | 15.0278 | 1740.375 | 341.4616 | 130.1789 | 2212.0155 | 33241.6771 | 33241.6771 | 0 | 3.6901 | 1.4786 | 1.3079
Middle | 777 | 188 | 56.3 | 0.55556 | 15.6389 | 1289.1667 | 341.4616 | 140.9817 | 1771.61 | 27706.0117 | 27706.0117 | 0 | 3.7178 | 1.4786 | 1.3079
Middle | 778 | 189 | 58.1 | 0.48611 | 16.1389 | 1128.0208 | 341.4616 | 150.1407 | 1619.6231 | 26138.917 | 26138.917 | 0 | 3.744 | 1.4786 | 1.3079
Middle | 779 | 190 | 59.8 | 0.41667 | 16.6111 | 966.875 | 341.4616 | 159.0554 | 1467.392 | 24375.0114 | 24375.0114 | 0 | 3.7684 | 1.4786 | 1.3079
Middle | 780 | 191 | 61.1 | 0.31944 | 16.9722 | 741.2708 | 341.4616 | 166.046 | 1248.7784 | 21194.5453 | 21194.5453 | 0 | 3.7896 | 1.4786 | 1.3079
Middle | 781 | 192 | 62.1 | 0.23611 | 17.25 | 547.8958 | 341.4616 | 171.5257 | 1060.8831 | 18300.2343 | 18300.2343 | 0 | 3.8079 | 1.4786 | 1.3079
Middle | 782 | 193 | 62.8 | 0.16667 | 17.4444 | 386.75 | 341.4616 | 175.4145 | 903.626 | 15763.2541 | 15763.2541 | 0 | 3.8236 | 1.4786 | 1.3079
Middle | 783 | 194 | 63.3 | 0.11111 | 17.5833 | 257.8333 | 341.4616 | 178.2188 | 777.5137 | 13671.2827 | 13671.2827 | 0 | 3.8373 | 1.4786 | 1.3079
Middle | 784 | 195 | 63.6 | 0.097222 | 17.6667 | 225.6042 | 341.4616 | 179.9121 | 746.9778 | 13196.6082 | 13196.6082 | 0 | 3.8505 | 1.4786 | 1.3079
Middle | 785 | 196 | 64 | 0.15278 | 17.7778 | 354.5208 | 341.4616 | 182.1822 | 878.1647 | 15611.816 | 15611.816 | 0 | 3.8661 | 1.4786 | 1.3079
Middle | 786 | 197 | 64.7 | 0.16667 | 17.9722 | 386.75 | 341.4616 | 186.1893 | 914.4008 | 16433.8152 | 16433.8152 | 0 | 3.8825 | 1.4786 | 1.3079
Middle | 787 | 198 | 65.2 | 0.083333 | 18.1111 | 193.375 | 341.4616 | 189.0781 | 723.9147 | 13110.8996 | 13110.8996 | 0 | 3.8956 | 1.4786 | 1.3079
Middle | 788 | 199 | 65.3 | 0.013889 | 18.1389 | 32.2292 | 341.4616 | 189.6586 | 563.3493 | 10218.5305 | 10218.5305 | 0 | 3.9059 | 1.4786 | 1.3079
Middle | 789 | 200 | 65.3 | 0.013889 | 18.1389 | 32.2292 | 341.4616 | 189.6586 | 563.3493 | 10218.5305 | 10218.5305 | 0 | 3.9161 | 1.4786 | 1.3079
Middle | 790 | 201 | 65.4 | 0.055556 | 18.1667 | 128.9167 | 341.4616 | 190.2399 | 660.6181 | 12001.2294 | 12001.2294 | 0 | 3.9281 | 1.4786 | 1.3079
Middle | 791 | 202 | 65.7 | 0.083333 | 18.25 | 193.375 | 341.4616 | 191.9892 | 726.8258 | 13264.5707 | 13264.5707 | 0 | 3.9413 | 1.4786 | 1.3079
Middle | 792 | 203 | 66 | -0.013889 | 18.3333 | -32.2292 | 341.4616 | 193.7465 | 502.979 | 9221.2808 | 9221.2808 | 0 | 3.9506 | 1.4786 | 1.3079
Middle | 793 | 204 | 65.6 | -0.34722 | 18.2222 | -805.7292 | 341.4616 | 191.4052 | -272.8624 | -4972.1588 | 0 | 4972.1588 | 3.9506 | 1.4836 | 1.3123
Middle | 794 | 205 | 63.5 | -0.81944 | 17.6389 | -1901.5208 | 341.4616 | 179.3468 | -1380.7125 | -24354.2343 | 0 | 24354.2343 | 3.9506 | 1.508 | 1.3338
Middle | 795 | 206 | 59.7 | -1.2361 | 16.5833 | -2868.3958 | 341.4616 | 158.5239 | -2368.4104 | -39276.1384 | 0 | 39276.1384 | 3.9506 | 1.5472 | 1.3685
Middle | 796 | 207 | 54.6 | -1.4444 | 15.1667 | -3351.8333 | 341.4616 | 132.5963 | -2877.7755 | -43646.2612 | 0 | 43646.2612 | 3.9506 | 1.5909 | 1.4071
Middle | 797 | 208 | 49.3 | -1.3472 | 13.6944 | -3126.2292 | 341.4616 | 108.1035 | -2676.664 | -36655.4271 | 0 | 36655.4271 | 3.9506 | 1.6275 | 1.4396
Middle | 798 | 209 | 44.9 | -0.97222 | 12.4722 | -2256.0417 | 341.4616 | 89.6683 | -1824.9118 | -22760.7058 | 0 | 22760.7058 | 3.9506 | 1.6503 | 1.4597
Middle | 799 | 210 | 42.3 | -0.48611 | 11.75 | -1128.0208 | 341.4616 | 79.5842 | -706.9751 | -8306.957 | 0 | 8306.957 | 3.9506 | 1.6586 | 1.467
Middle | 800 | 211 | 41.4 | -0.13889 | 11.5 | -322.2917 | 341.4616 | 76.2337 | 95.4036 | 1097.141 | 1097.141 | 0 | 3.9517 | 1.6586 | 1.467
Middle | 801 | 212 | 41.3 | 0.097222 | 11.4722 | 225.6042 | 341.4616 | 75.8658 | 642.9316 | 7375.8538 | 7375.8538 | 0 | 3.959 | 1.6586 | 1.467
Middle | 802 | 213 | 42.1 | 0.47222 | 11.6944 | 1095.7917 | 341.4616 | 78.8334 | 1516.0866 | 17729.7911 | 17729.7911 | 0 | 3.9768 | 1.6586 | 1.467
Middle | 803 | 214 | 44.7 | 0.875 | 12.4167 | 2030.4375 | 341.4616 | 88.8712 | 2460.7703 | 30554.5645 | 30554.5645 | 0 | 4.0073 | 1.6586 | 1.467
Middle | 804 | 215 | 48.4 | 0.93056 | 13.4444 | 2159.3542 | 341.4616 | 104.1926 | 2605.0083 | 35022.8897 | 35022.8897 | 0 | 4.0423 | 1.6586 | 1.467
Middle | 805 | 216 | 51.4 | 0.59722 | 14.2778 | 1385.8542 | 341.4616 | 117.5093 | 1844.8251 | 26340.0023 | 26340.0023 | 0 | 4.0687 | 1.6586 | 1.467
Middle | 806 | 217 | 52.7 | 0.22222 | 14.6389 | 515.6667 | 341.4616 | 123.5285 | 980.6568 | 14355.7257 | 14355.7257 | 0 | 4.083 | 1.6586 | 1.467
Middle | 807 | 218 | 53 | -0.027778 | 14.7222 | -64.4583 | 341.4616 | 124.9389 | 401.9422 | 5917.4822 | 5917.4822 | 0 | 4.089 | 1.6586 | 1.467
Middle | 808 | 219 | 52.5 | -0.23611 | 14.5833 | -547.8958 | 341.4616 | 122.5927 | -83.8415 | -1222.689 | 0 | 1222.689 | 4.089 | 1.6598 | 1.4681
Middle | 809 | 220 | 51.3 | -0.38889 | 14.25 | -902.4167 | 341.4616 | 117.0525 | -443.9026 | -6325.6114 | 0 | 6325.6114 | 4.089 | 1.6662 | 1.4737
Middle | 810 | 221 | 49.7 | -0.54167 | 13.8056 | -1256.9375 | 341.4616 | 109.8649 | -805.611 | -11121.9081 | 0 | 11121.9081 | 4.089 | 1.6773 | 1.4836
Middle | 811 | 222 | 47.4 | -0.83333 | 13.1667 | -1933.75 | 341.4616 | 99.9316 | -1492.3568 | -19649.3651 | 0 | 19649.3651 | 4.089 | 1.6969 | 1.5009
Middle | 812 | 223 | 43.7 | -1.0694 | 12.1389 | -2481.6458 | 341.4616 | 84.9394 | -2055.2449 | -24948.3895 | 0 | 24948.3895 | 4.089 | 1.7219 | 1.523
Middle | 813 | 224 | 39.7 | -1.1389 | 11.0278 | -2642.7917 | 341.4616 | 70.1015 | -2231.2286 | -24605.4934 | 0 | 24605.4934 | 4.089 | 1.7465 | 1.5448
Middle | 814 | 225 | 35.5 | -1.1944 | 9.8611 | -2771.7083 | 341.4616 | 56.0535 | -2374.1932 | -23412.1834 | 0 | 23412.1834 | 4.089 | 1.7699 | 1.5655
Middle | 815 | 226 | 31.1 | -1.2778 | 8.6389 | -2965.0833 | 341.4616 | 43.0196 | -2580.6021 | -22293.5349 | 0 | 22293.5349 | 4.089 | 1.7922 | 1.5852
Middle | 816 | 227 | 26.3 | -1.2778 | 7.3056 | -2965.0833 | 341.4616 | 30.765 | -2592.8567 | -18942.2587 | 0 | 18942.2587 | 4.089 | 1.8111 | 1.6019
Middle | 817 | 228 | 21.9 | -1.1528 | 6.0833 | -2675.0208 | 341.4616 | 21.3321 | -2312.2271 | -14066.0483 | 0 | 14066.0483 | 4.089 | 1.8252 | 1.6144
Middle | 818 | 229 | 18 | -0.68056 | 5 | -1579.2292 | 341.4616 | 14.4109 | -1223.3567 | -6116.7835 | 0 | 6116.7835 | 4.089 | 1.8313 | 1.6198
Middle | 819 | 230 | 17 | 0 | 4.7222 | 0 | 341.4616 | 12.8542 | 354.3157 | 1673.1577 | 1673.1577 | 0 | 4.0906 | 1.8313 | 1.6198
Middle | 820 | 231 | 18 | 0.61111 | 5 | 1418.0833 | 341.4616 | 14.4109 | 1773.9558 | 8869.779 | 8869.779 | 0 | 4.0995 | 1.8313 | 1.6198
Middle | 821 | 232 | 21.4 | 0.94444 | 5.9444 | 2191.5833 | 341.4616 | 20.3692 | 2553.4141 | 15178.6282 | 15178.6282 | 0 | 4.1147 | 1.8313 | 1.6198
Middle | 822 | 233 | 24.8 | 0.90278 | 6.8889 | 2094.8958 | 341.4616 | 27.3558 | 2463.7132 | 16972.2466 | 16972.2466 | 0 | 4.1317 | 1.8313 | 1.6198
Middle | 823 | 234 | 27.9 | 0.83333 | 7.75 | 1933.75 | 341.4616 | 34.6222 | 2309.8338 | 17901.2117 | 17901.2117 | 0 | 4.1496 | 1.8313 | 1.6198
Middle | 824 | 235 | 30.8 | 0.70833 | 8.5556 | 1643.6875 | 341.4616 | 42.1937 | 2027.3428 | 17345.0437 | 17345.0437 | 0 | 4.1669 | 1.8313 | 1.6198
Middle | 825 | 236 | 33 | 0.59722 | 9.1667 | 1385.8542 | 341.4616 | 48.4366 | 1775.7524 | 16277.7301 | 16277.7301 | 0 | 4.1832 | 1.8313 | 1.6198
Middle | 826 | 237 | 35.1 | 0.56944 | 9.75 | 1321.3958 | 341.4616 | 54.7974 | 1717.6549 | 16747.1348 | 16747.1348 | 0 | 4.1999 | 1.8313 | 1.6198
Middle | 827 | 238 | 37.1 | 0.52778 | 10.3056 | 1224.7083 | 341.4616 | 61.2201 | 1627.39 | 16771.158 | 16771.158 | 0 | 4.2167 | 1.8313 | 1.6198
Middle | 828 | 239 | 38.9 | 0.59722 | 10.8056 | 1385.8542 | 341.4616 | 67.3047 | 1794.6204 | 19391.8707 | 19391.8707 | 0 | 4.2361 | 1.8313 | 1.6198
Middle | 829 | 240 | 41.4 | 0.70833 | 11.5 | 1643.6875 | 341.4616 | 76.2337 | 2061.3827 | 23705.9015 | 23705.9015 | 0 | 4.2598 | 1.8313 | 1.6198
Middle | 830 | 241 | 44 | 0.68056 | 12.2222 | 1579.2292 | 341.4616 | 86.1096 | 2006.8003 | 24527.5594 | 24527.5594 | 0 | 4.2843 | 1.8313 | 1.6198
Middle | 831 | 242 | 46.3 | 0.51389 | 12.8611 | 1192.4792 | 341.4616 | 95.3472 | 1629.288 | 20954.4536 | 20954.4536 | 0 | 4.3053 | 1.8313 | 1.6198
Middle | 832 | 243 | 47.7 | 0.26389 | 13.25 | 612.3542 | 341.4616 | 101.2005 | 1055.0163 | 13978.9658 | 13978.9658 | 0 | 4.3193 | 1.8313 | 1.6198
Middle | 833 | 244 | 48.2 | 0.13889 | 13.3889 | 322.2917 | 341.4616 | 103.3333 | 767.0865 | 10270.4361 | 10270.4361 | 0 | 4.3295 | 1.8313 | 1.6198
Middle | 834 | 245 | 48.7 | 0.15278 | 13.5278 | 354.5208 | 341.4616 | 105.4882 | 801.4706 | 10842.1167 | 10842.1167 | 0 | 4.3404 | 1.8313 | 1.6198
Middle | 835 | 246 | 49.3 | 0.15278 | 13.6944 | 354.5208 | 341.4616 | 108.1035 | 804.086 | 11011.5104 | 11011.5104 | 0 | 4.3514 | 1.8313 | 1.6198
Middle | 836 | 247 | 49.8 | 0.125 | 13.8333 | 290.0625 | 341.4616 | 110.3074 | 741.8315 | 10262.0025 | 10262.0025 | 0 | 4.3616 | 1.8313 | 1.6198
Middle | 837 | 248 | 50.2 | 0.15278 | 13.9444 | 354.5208 | 341.4616 | 112.0866 | 808.069 | 11268.0728 | 11268.0728 | 0 | 4.3729 | 1.8313 | 1.6198
Middle | 838 | 249 | 50.9 | 0.22222 | 14.1389 | 515.6667 | 341.4616 | 115.2343 | 972.3625 | 13748.1255 | 13748.1255 | 0 | 4.3867 | 1.8313 | 1.6198
Middle | 839 | 250 | 51.8 | 0.22222 | 14.3889 | 515.6667 | 341.4616 | 119.3454 | 976.4736 | 14050.3705 | 14050.3705 | 0 | 4.4007 | 1.8313 | 1.6198
Middle | 840 | 251 | 52.5 | 0.20833 | 14.5833 | 483.4375 | 341.4616 | 122.5927 | 947.4918 | 13817.5888 | 13817.5888 | 0 | 4.4145 | 1.8313 | 1.6198
Middle | 841 | 252 | 53.3 | 0.27778 | 14.8056 | 644.5833 | 341.4616 | 126.3574 | 1112.4023 | 16469.7334 | 16469.7334 | 0 | 4.431 | 1.8313 | 1.6198
Middle | 842 | 253 | 54.5 | 0.33333 | 15.1389 | 773.5 | 341.4616 | 132.111 | 1247.0726 | 18879.2937 | 18879.2937 | 0 | 4.4499 | 1.8313 | 1.6198
Middle | 843 | 254 | 55.7 | 0.27778 | 15.4722 | 644.5833 | 341.4616 | 137.9928 | 1124.0377 | 17391.3615 | 17391.3615 | 0 | 4.4673 | 1.8313 | 1.6198
Middle | 844 | 255 | 56.5 | 0.15278 | 15.6944 | 354.5208 | 341.4616 | 141.9852 | 837.9676 | 13151.4356 | 13151.4356 | 0 | 4.4804 | 1.8313 | 1.6198
Middle | 845 | 256 | 56.8 | 0.069444 | 15.7778 | 161.1458 | 341.4616 | 143.497 | 646.1044 | 10194.0915 | 10194.0915 | 0 | 4.4906 | 1.8313 | 1.6198
Middle | 846 | 257 | 57 | 0.055556 | 15.8333 | 128.9167 | 341.4616 | 144.5093 | 614.8875 | 9735.7195 | 9735.7195 | 0 | 4.5003 | 1.8313 | 1.6198
Middle | 847 | 258 | 57.2 | 0.097222 | 15.8889 | 225.6042 | 341.4616 | 145.5252 | 712.5909 | 11322.278 | 11322.278 | 0 | 4.5117 | 1.8313 | 1.6198
Middle | 848 | 259 | 57.7 | 0.20833 | 16.0278 | 483.4375 | 341.4616 | 148.0804 | 972.9795 | 15594.6996 | 15594.6996 | 0 | 4.5273 | 1.8313 | 1.6198
Middle | 849 | 260 | 58.7 | 0.33333 | 16.3056 | 773.5 | 341.4616 | 153.2577 | 1268.2193 | 20679.0198 | 20679.0198 | 0 | 4.5479 | 1.8313 | 1.6198
Middle | 850 | 261 | 60.1 | 0.33333 | 16.6944 | 773.5 | 341.4616 | 160.6553 | 1275.6169 | 21295.7149 | 21295.7149 | 0 | 4.5692 | 1.8313 | 1.6198
Middle | 851 | 262 | 61.1 | 0.22222 | 16.9722 | 515.6667 | 341.4616 | 166.046 | 1023.1743 | 17365.5412 | 17365.5412 | 0 | 4.5866 | 1.8313 | 1.6198
Middle | 852 | 263 | 61.7 | 0.16667 | 17.1389 | 386.75 | 341.4616 | 169.3232 | 897.5348 | 15382.7485 | 15382.7485 | 0 | 4.602 | 1.8313 | 1.6198
Middle | 853 | 264 | 62.3 | 0.16667 | 17.3056 | 386.75 | 341.4616 | 172.6324 | 900.8439 | 15589.6046 | 15589.6046 | 0 | 4.6176 | 1.8313 | 1.6198
Middle | 854 | 265 | 62.9 | 0.13889 | 17.4722 | 322.2917 | 341.4616 | 175.9735 | 839.7268 | 14671.893 | 14671.893 | 0 | 4.6322 | 1.8313 | 1.6198
Middle | 855 | 266 | 63.3 | 0.069444 | 17.5833 | 161.1458 | 341.4616 | 178.2188 | 680.8262 | 11971.1942 | 11971.1942 | 0 | 4.6442 | 1.8313 | 1.6198
Middle | 856 | 267 | 63.4 | 0.027778 | 17.6111 | 64.4583 | 341.4616 | 178.7823 | 584.7022 | 10297.2562 | 10297.2562 | 0 | 4.6545 | 1.8313 | 1.6198
Middle | 857 | 268 | 63.5 | 0.15278 | 17.6389 | 354.5208 | 341.4616 | 179.3468 | 875.3292 | 15439.834 | 15439.834 | 0 | 4.67 | 1.8313 | 1.6198
Middle | 858 | 269 | 64.5 | 0.31944 | 17.9167 | 741.2708 | 341.4616 | 185.04 | 1267.7724 | 22714.2549 | 22714.2549 | 0 | 4.6927 | 1.8313 | 1.6198
Middle | 859 | 270 | 65.8 | 0.31944 | 18.2778 | 741.2708 | 341.4616 | 192.5741 | 1275.3065 | 23309.769 | 23309.769 | 0 | 4.716 | 1.8313 | 1.6198
Middle | 860 | 271 | 66.8 | 0.22222 | 18.5556 | 515.6667 | 341.4616 | 198.4719 | 1055.6001 | 19587.247 | 19587.247 | 0 | 4.7356 | 1.8313 | 1.6198
Middle | 861 | 272 | 67.4 | 0.27778 | 18.7222 | 644.5833 | 341.4616 | 202.0533 | 1188.0982 | 22243.8382 | 22243.8382 | 0 | 4.7578 | 1.8313 | 1.6198
Middle | 862 | 273 | 68.8 | 0.51389 | 19.1111 | 1192.4792 | 341.4616 | 210.5344 | 1744.4751 | 33338.8574 | 33338.8574 | 0 | 4.7911 | 1.8313 | 1.6198
Middle | 863 | 274 | 71.1 | 0.48611 | 19.75 | 1128.0208 | 341.4616 | 224.8461 | 1694.3285 | 33462.9874 | 33462.9874 | 0 | 4.8246 | 1.8313 | 1.6198
Middle | 864 | 275 | 72.3 | 0.23611 | 20.0833 | 547.8958 | 341.4616 | 232.4999 | 1121.8573 | 22530.6334 | 22530.6334 | 0 | 4.8471 | 1.8313 | 1.6198
Middle | 865 | 276 | 72.8 | 0.15278 | 20.2222 | 354.5208 | 341.4616 | 235.7267 | 931.7091 | 18841.2295 | 18841.2295 | 0 | 4.866 | 1.8313 | 1.6198
Middle | 866 | 277 | 73.4 | 0.25 | 20.3889 | 580.125 | 341.4616 | 239.6284 | 1161.2149 | 23675.8823 | 23675.8823 | 0 | 4.8897 | 1.8313 | 1.6198
Middle | 867 | 278 | 74.6 | 0.36111 | 20.7222 | 837.9583 | 341.4616 | 247.5277 | 1426.9476 | 29569.5248 | 29569.5248 | 0 | 4.9192 | 1.8313 | 1.6198
Middle | 868 | 279 | 76 | 0.27778 | 21.1111 | 644.5833 | 341.4616 | 256.9054 | 1242.9503 | 26240.0626 | 26240.0626 | 0 | 4.9455 | 1.8313 | 1.6198
Middle | 869 | 280 | 76.6 | 0.069444 | 21.2778 | 161.1458 | 341.4616 | 260.9778 | 763.5852 | 16247.3972 | 16247.3972 | 0 | 4.9617 | 1.8313 | 1.6198
Middle | 870 | 281 | 76.5 | -0.055556 | 21.25 | -128.9167 | 341.4616 | 260.2969 | 472.8418 | 10047.888 | 10047.888 | 0 | 4.9718 | 1.8313 | 1.6198
Middle | 871 | 282 | 76.2 | -0.097222 | 21.1667 | -225.6042 | 341.4616 | 258.2593 | 374.1167 | 7918.8045 | 7918.8045 | 0 | 4.9797 | 1.8313 | 1.6198
Middle | 872 | 283 | 75.8 | -0.11111 | 21.0556 | -257.8333 | 341.4616 | 255.5551 | 339.1833 | 7141.6931 | 7141.6931 | 0 | 4.9868 | 1.8313 | 1.6198
Middle | 873 | 284 | 75.4 | -0.13889 | 20.9444 | -322.2917 | 341.4616 | 252.865 | 272.0349 | 5697.6208 | 5697.6208 | 0 | 4.9925 | 1.8313 | 1.6198
Middle | 874 | 285 | 74.8 | -0.20833 | 20.7778 | -483.4375 | 341.4616 | 248.8567 | 106.8807 | 2220.7444 | 2220.7444 | 0 | 4.9947 | 1.8313 | 1.6198
Middle | 875 | 286 | 73.9 | -0.29167 | 20.5278 | -676.8125 | 341.4616 | 242.9042 | -92.4468 | -1897.7264 | 0 | 1897.7264 | 4.9947 | 1.8332 | 1.6215
Middle | 876 | 287 | 72.7 | -0.36111 | 20.1944 | -837.9583 | 341.4616 | 235.0796 | -261.4172 | -5279.1746 | 0 | 5279.1746 | 4.9947 | 1.8385 | 1.6261
Middle | 877 | 288 | 71.3 | -0.31944 | 19.8056 | -741.2708 | 341.4616 | 226.1128 | -173.6965 | -3440.1548 | 0 | 3440.1548 | 4.9947 | 1.8419 | 1.6292
Middle | 878 | 289 | 70.4 | -0.18056 | 19.5556 | -418.9792 | 341.4616 | 220.4405 | 142.9229 | 2794.9371 | 2794.9371 | 0 | 4.9975 | 1.8419 | 1.6292
Middle | 879 | 290 | 70 | -0.055556 | 19.4444 | -128.9167 | 341.4616 | 217.9426 | 430.4875 | 8370.5909 | 8370.5909 | 0 | 5.0059 | 1.8419 | 1.6292
Middle | 880 | 291 | 70 | -0.13889 | 19.4444 | -322.2917 | 341.4616 | 217.9426 | 237.1125 | 4610.5215 | 4610.5215 | 0 | 5.0105 | 1.8419 | 1.6292
Middle | 881 | 292 | 69 | -0.27778 | 19.1667 | -644.5833 | 341.4616 | 211.7602 | -91.3616 | -1751.0971 | 0 | 1751.0971 | 5.0105 | 1.8437 | 1.6307
Middle | 882 | 293 | 68 | -0.13889 | 18.8889 | -322.2917 | 341.4616 | 205.6667 | 224.8366 | 4246.9132 | 4246.9132 | 0 | 5.0148 | 1.8437 | 1.6307
Middle | 883 | 294 | 68 | 0 | 18.8889 | 0 | 341.4616 | 205.6667 | 547.1282 | 10334.6447 | 10334.6447 | 0 | 5.0251 | 1.8437 | 1.6307
Middle | 884 | 295 | 68 | 0.013889 | 18.8889 | 32.2292 | 341.4616 | 205.6667 | 579.3574 | 10943.4178 | 10943.4178 | 0 | 5.036 | 1.8437 | 1.6307
Middle | 885 | 296 | 68.1 | 0.055556 | 18.9167 | 128.9167 | 341.4616 | 206.272 | 676.6503 | 12799.9674 | 12799.9674 | 0 | 5.0488 | 1.8437 | 1.6307
Middle | 886 | 297 | 68.4 | 0.069444 | 19 | 161.1458 | 341.4616 | 208.0934 | 710.7008 | 13503.3153 | 13503.3153 | 0 | 5.0623 | 1.8437 | 1.6307
Middle | 887 | 298 | 68.6 | 0.041667 | 19.0556 | 96.6875 | 341.4616 | 209.3121 | 647.4612 | 12337.7323 | 12337.7323 | 0 | 5.0747 | 1.8437 | 1.6307
Middle | 888 | 299 | 68.7 | -0.013889 | 19.0833 | -32.2292 | 341.4616 | 209.9228 | 519.1552 | 9907.2115 | 9907.2115 | 0 | 5.0846 | 1.8437 | 1.6307
Middle | 889 | 300 | 68.5 | -0.083333 | 19.0278 | -193.375 | 341.4616 | 208.7023 | 356.7889 | 6788.8994 | 6788.8994 | 0 | 5.0914 | 1.8437 | 1.6307
Middle | 890 | 301 | 68.1 | -0.16667 | 18.9167 | -386.75 | 341.4616 | 206.272 | 160.9836 | 3045.273 | 3045.273 | 0 | 5.0944 | 1.8437 | 1.6307
Middle | 891 | 302 | 67.3 | -0.26389 | 18.6944 | -612.3542 | 341.4616 | 201.4542 | -69.4384 | -1298.1131 | 0 | 1298.1131 | 5.0944 | 1.845 | 1.6319
Middle | 892 | 303 | 66.2 | -0.34722 | 18.3889 | -805.7292 | 341.4616 | 194.9225 | -269.345 | -4952.9561 | 0 | 4952.9561 | 5.0944 | 1.8499 | 1.6363
Middle | 893 | 304 | 64.8 | -0.36111 | 18 | -837.9583 | 341.4616 | 186.7653 | -309.7315 | -5575.1669 | 0 | 5575.1669 | 5.0944 | 1.8555 | 1.6412
Middle | 894 | 305 | 63.6 | -0.30556 | 17.6667 | -709.0417 | 341.4616 | 179.9121 | -187.668 | -3315.4682 | 0 | 3315.4682 | 5.0944 | 1.8588 | 1.6441
Middle | 895 | 306 | 62.6 | -0.20833 | 17.3889 | -483.4375 | 341.4616 | 174.2989 | 32.323 | 562.0614 | 562.0614 | 0 | 5.095 | 1.8588 | 1.6441
Middle | 896 | 307 | 62.1 | -0.097222 | 17.25 | -225.6042 | 341.4616 | 171.5257 | 287.3831 | 4957.3593 | 4957.3593 | 0 | 5.0999 | 1.8588 | 1.6441
Middle | 897 | 308 | 61.9 | -0.027778 | 17.1944 | -64.4583 | 341.4616 | 170.4227 | 447.4259 | 7693.2402 | 7693.2402 | 0 | 5.1076 | 1.8588 | 1.6441
Middle | 898 | 309 | 61.9 | -0.013889 | 17.1944 | -32.2292 | 341.4616 | 170.4227 | 479.6551 | 8247.4028 | 8247.4028 | 0 | 5.1159 | 1.8588 | 1.6441
Middle | 899 | 310 | 61.8 | -0.055556 | 17.1667 | -128.9167 | 341.4616 | 169.8725 | 382.4174 | 6564.8319 | 6564.8319 | 0 | 5.1225 | 1.8588 | 1.6441
Middle | 900 | 311 | 61.5 | -0.125 | 17.0833 | -290.0625 | 341.4616 | 168.2272 | 219.6263 | 3751.9496 | 3751.9496 | 0 | 5.1262 | 1.8588 | 1.6441
Middle | 901 | 312 | 60.9 | -0.25 | 16.9167 | -580.125 | 341.4616 | 164.9608 | -73.7027 | -1246.8032 | 0 | 1246.8032 | 5.1262 | 1.8601 | 1.6452
Middle | 902 | 313 | 59.7 | -0.875 | 16.5833 | -2030.4375 | 341.4616 | 158.5239 | -1530.452 | -25379.996 | 0 | 25379.996 | 5.1262 | 1.8855 | 1.6677
Middle | 903 | 314 | 54.6 | -1.4444 | 15.1667 | -3351.8333 | 341.4616 | 132.5963 | -2877.7755 | -43646.2612 | 0 | 43646.2612 | 5.1262 | 1.9291 | 1.7063
Middle | 904 | 315 | 49.3 | -1.3472 | 13.6944 | -3126.2292 | 341.4616 | 108.1035 | -2676.664 | -36655.4271 | 0 | 36655.4271 | 5.1262 | 1.9658 | 1.7387
Middle | 905 | 316 | 44.9 | -0.97222 | 12.4722 | -2256.0417 | 341.4616 | 89.6683 | -1824.9118 | -22760.7058 | 0 | 22760.7058 | 5.1262 | 1.9885 | 1.7588
Middle | 906 | 317 | 42.3 | -0.48611 | 11.75 | -1128.0208 | 341.4616 | 79.5842 | -706.9751 | -8306.957 | 0 | 8306.957 | 5.1262 | 1.9968 | 1.7662
Middle | 907 | 318 | 41.4 | -0.13889 | 11.5 | -322.2917 | 341.4616 | 76.2337 | 95.4036 | 1097.141 | 1097.141 | 0 | 5.1273 | 1.9968 | 1.7662
Middle | 908 | 319 | 41.3 | 0.097222 | 11.4722 | 225.6042 | 341.4616 | 75.8658 | 642.9316 | 7375.8538 | 7375.8538 | 0 | 5.1347 | 1.9968 | 1.7662
Middle | 909 | 320 | 42.1 | 0.47222 | 11.6944 | 1095.7917 | 341.4616 | 78.8334 | 1516.0866 | 17729.7911 | 17729.7911 | 0 | 5.1524 | 1.9968 | 1.7662
Middle | 910 | 321 | 44.7 | 0.875 | 12.4167 | 2030.4375 | 341.4616 | 88.8712 | 2460.7703 | 30554.5645 | 30554.5645 | 0 | 5.183 | 1.9968 | 1.7662
Middle | 911 | 322 | 48.4 | 0.93056 | 13.4444 | 2159.3542 | 341.4616 | 104.1926 | 2605.0083 | 35022.8897 | 35022.8897 | 0 | 5.218 | 1.9968 | 1.7662
Middle | 912 | 323 | 51.4 | 0.59722 | 14.2778 | 1385.8542 | 341.4616 | 117.5093 | 1844.8251 | 26340.0023 | 26340.0023 | 0 | 5.2443 | 1.9968 | 1.7662
Middle | 913 | 324 | 52.7 | 0.36111 | 14.6389 | 837.9583 | 341.4616 | 123.5285 | 1302.9485 | 19073.7176 | 19073.7176 | 0 | 5.2634 | 1.9968 | 1.7662
Middle | 914 | 325 | 54 | 0.59722 | 15 | 1385.8542 | 341.4616 | 129.6981 | 1857.0138 | 27855.2076 | 27855.2076 | 0 | 5.2913 | 1.9968 | 1.7662
Middle | 915 | 326 | 57 | 0.56944 | 15.8333 | 1321.3958 | 341.4616 | 144.5093 | 1807.3667 | 28616.6396 | 28616.6396 | 0 | 5.3199 | 1.9968 | 1.7662
Middle | 916 | 327 | 58.1 | 0.30556 | 16.1389 | 709.0417 | 341.4616 | 150.1407 | 1200.6439 | 19377.0587 | 19377.0587 | 0 | 5.3392 | 1.9968 | 1.7662
Middle | 917 | 328 | 59.2 | 0.125 | 16.4444 | 290.0625 | 341.4616 | 155.8797 | 787.4038 | 12948.4173 | 12948.4173 | 0 | 5.3522 | 1.9968 | 1.7662
Middle | 918 | 329 | 59 | -0.013889 | 16.3889 | -32.2292 | 341.4616 | 154.8282 | 464.0606 | 7605.4381 | 7605.4381 | 0 | 5.3598 | 1.9968 | 1.7662
Middle | 919 | 330 | 59.1 | 0.069444 | 16.4167 | 161.1458 | 341.4616 | 155.3535 | 657.9609 | 10801.525 | 10801.525 | 0 | 5.3706 | 1.9968 | 1.7662
Middle | 920 | 331 | 59.5 | 0.19444 | 16.5278 | 451.2083 | 341.4616 | 157.4635 | 950.1335 | 15703.5946 | 15703.5946 | 0 | 5.3863 | 1.9968 | 1.7662
Middle | 921 | 332 | 60.5 | 0.38889 | 16.8056 | 902.4167 | 341.4616 | 162.8009 | 1406.6792 | 23640.0247 | 23640.0247 | 0 | 5.4099 | 1.9968 | 1.7662
Middle | 922 | 333 | 62.3 | 0.47222 | 17.3056 | 1095.7917 | 341.4616 | 172.6324 | 1609.8856 | 27859.9646 | 27859.9646 | 0 | 5.4378 | 1.9968 | 1.7662
Middle | 923 | 334 | 63.9 | 0.38889 | 17.75 | 902.4167 | 341.4616 | 181.6134 | 1425.4916 | 25302.4761 | 25302.4761 | 0 | 5.4631 | 1.9968 | 1.7662
Middle | 924 | 335 | 65.1 | 0.027778 | 18.0833 | 64.4583 | 341.4616 | 188.4986 | 594.4185 | 10749.0676 | 10749.0676 | 0 | 5.4739 | 1.9968 | 1.7662
Middle | 925 | 336 | 64.1 | -0.33333 | 17.8056 | -773.5 | 341.4616 | 182.752 | -249.2864 | -4438.6832 | 0 | 4438.6832 | 5.4739 | 2.0013 | 1.7701
Middle | 926 | 337 | 62.7 | -0.29167 | 17.4167 | -676.8125 | 341.4616 | 174.8563 | -160.4947 | -2795.2821 | 0 | 2795.2821 | 5.4739 | 2.0041 | 1.7726
Middle | 927 | 338 | 62 | -0.19444 | 17.2222 | -451.2083 | 341.4616 | 170.9738 | 61.227 | 1054.4651 | 1054.4651 | 0 | 5.4749 | 2.0041 | 1.7726
Middle | 928 | 339 | 61.3 | -0.15278 | 17.0278 | -354.5208 | 341.4616 | 167.1349 | 154.0756 | 2623.5651 | 2623.5651 | 0 | 5.4775 | 2.0041 | 1.7726
Middle | 929 | 340 | 60.9 | -0.11111 | 16.9167 | -257.8333 | 341.4616 | 164.9608 | 248.589 | 4205.2975 | 4205.2975 | 0 | 5.4817 | 2.0041 | 1.7726
Middle | 930 | 341 | 60.5 | -0.097222 | 16.8056 | -225.6042 | 341.4616 | 162.8009 | 278.6583 | 4683.0079 | 4683.0079 | 0 | 5.4864 | 2.0041 | 1.7726
Middle | 931 | 342 | 60.2 | -0.097222 | 16.7222 | -225.6042 | 341.4616 | 161.1904 | 277.0478 | 4632.8544 | 4632.8544 | 0 | 5.4911 | 2.0041 | 1.7726
Middle | 932 | 343 | 59.8 | -0.11111 | 16.6111 | -257.8333 | 341.4616 | 159.0554 | 242.6837 | 4031.2452 | 4031.2452 | 0 | 5.4951 | 2.0041 | 1.7726
Middle | 933 | 344 | 59.4 | -0.16667 | 16.5 | -386.75 | 341.4616 | 156.9347 | 111.6463 | 1842.1636 | 1842.1636 | 0 | 5.4969 | 2.0041 | 1.7726
Middle | 934 | 345 | 58.6 | -0.26389 | 16.2778 | -612.3542 | 341.4616 | 152.736 | -118.1566 | -1923.3272 | 0 | 1923.3272 | 5.4969 | 2.006 | 1.7743
Middle | 935 | 346 | 57.5 | -0.27778 | 15.9722 | -644.5833 | 341.4616 | 147.0557 | -156.0661 | -2492.7222 | 0 | 2492.7222 | 5.4969 | 2.0085 | 1.7765
Middle | 936 | 347 | 56.6 | -0.20833 | 15.7222 | -483.4375 | 341.4616 | 142.4882 | 0.51229 | 8.0544 | 8.0544 | 0 | 5.4969 | 2.0085 | 1.7765
Middle | 937 | 348 | 56 | -0.15278 | 15.5556 | -354.5208 | 341.4616 | 139.4833 | 126.424 | 1966.5959 | 1966.5959 | 0 | 5.4989 | 2.0085 | 1.7765
Middle | 938 | 349 | 55.5 | -0.13889 | 15.4167 | -322.2917 | 341.4616 | 137.0036 | 156.1735 | 2407.6753 | 2407.6753 | 0 | 5.5013 | 2.0085 | 1.7765
Middle | 939 | 350 | 55 | -0.15278 | 15.2778 | -354.5208 | 341.4616 | 134.5462 | 121.487 | 1856.0507 | 1856.0507 | 0 | 5.5032 | 2.0085 | 1.7765
Middle | 940 | 351 | 54.4 | -0.125 | 15.1111 | -290.0625 | 341.4616 | 131.6267 | 183.0257 | 2765.7224 | 2765.7224 | 0 | 5.5059 | 2.0085 | 1.7765
Middle | 941 | 352 | 54.1 | -0.055556 | 15.0278 | -128.9167 | 341.4616 | 130.1789 | 342.7238 | 5150.3774 | 5150.3774 | 0 | 5.5111 | 2.0085 | 1.7765
Middle | 942 | 353 | 54 | -0.027778 | 15 | -64.4583 | 341.4616 | 129.6981 | 406.7013 | 6100.5201 | 6100.5201 | 0 | 5.5172 | 2.0085 | 1.7765
Middle | 943 | 354 | 53.9 | -0.013889 | 14.9722 | -32.2292 | 341.4616 | 129.2182 | 438.4506 | 6564.5797 | 6564.5797 | 0 | 5.5237 | 2.0085 | 1.7765
Middle | 944 | 355 | 53.9 | 0.013889 | 14.9722 | 32.2292 | 341.4616 | 129.2182 | 502.9089 | 7529.6642 | 7529.6642 | 0 | 5.5313 | 2.0085 | 1.7765
Middle | 945 | 356 | 54 | 0.041667 | 15 | 96.6875 | 341.4616 | 129.6981 | 567.8472 | 8517.7076 | 8517.7076 | 0 | 5.5398 | 2.0085 | 1.7765
Middle | 946 | 357 | 54.2 | 0.13889 | 15.0556 | 322.2917 | 341.4616 | 130.6606 | 794.4138 | 11960.3418 | 11960.3418 | 0 | 5.5518 | 2.0085 | 1.7765
Middle | 947 | 358 | 55 | 0.22222 | 15.2778 | 515.6667 | 341.4616 | 134.5462 | 991.6745 | 15150.5819 | 15150.5819 | 0 | 5.5669 | 2.0085 | 1.7765
Middle | 948 | 359 | 55.8 | 0.16667 | 15.5 | 386.75 | 341.4616 | 138.4887 | 866.7003 | 13433.855 | 13433.855 | 0 | 5.5803 | 2.0085 | 1.7765
Middle | 949 | 360 | 56.2 | 0.041667 | 15.6111 | 96.6875 | 341.4616 | 140.4814 | 578.6304 | 9033.0641 | 9033.0641 | 0 | 5.5894 | 2.0085 | 1.7765
Middle | 950 | 361 | 56.1 | -0.15278 | 15.5833 | -354.5208 | 341.4616 | 139.9819 | 126.9226 | 1977.8775 | 1977.8775 | 0 | 5.5914 | 2.0085 | 1.7765
Middle | 951 | 362 | 55.1 | -0.47222 | 15.3056 | -1095.7917 | 341.4616 | 135.0359 | -619.2942 | -9478.6414 | 0 | 9478.6414 | 5.5914 | 2.018 | 1.7849
Middle | 952 | 363 | 52.7 | -0.93056 | 14.6389 | -2159.3542 | 341.4616 | 123.5285 | -1694.364 | -24803.607 | 0 | 24803.607 | 5.5914 | 2.0428 | 1.8068
Middle | 953 | 364 | 48.4 | -1.3333 | 13.4444 | -3094 | 341.4616 | 104.1926 | -2648.3458 | -35605.5385 | 0 | 35605.5385 | 5.5914 | 2.0784 | 1.8383
Middle | 954 | 365 | 43.1 | -1.4722 | 11.9722 | -3416.2917 | 341.4616 | 82.6229 | -2992.2072 | -35823.369 | 0 | 35823.369 | 5.5914 | 2.1142 | 1.87
Middle | 955 | 366 | 37.8 | -1.4722 | 10.5 | -3416.2917 | 341.4616 | 63.5521 | -3011.278 | -31618.4192 | 0 | 31618.4192 | 5.5914 | 2.1458 | 1.898
Middle | 956 | 367 | 32.5 | -1.4722 | 9.0278 | -3416.2917 | 341.4616 | 46.98 | -3027.8501 | -27334.758 | 0 | 27334.758 | 5.5914 | 2.1731 | 1.9221
Middle | 957 | 368 | 27.2 | -1.0278 | 7.5556 | -2384.9583 | 341.4616 | 32.9067 | -2010.5901 | -15191.1251 | 0 | 15191.1251 | 5.5914 | 2.1883 | 1.9356
Middle | 958 | 369 | 25.1 | -0.16667 | 6.9722 | -386.75 | 341.4616 | 28.0216 | -17.2668 | -120.3879 | 0 | 120.3879 | 5.5914 | 2.1884 | 1.9357
Middle | 959 | 370 | 26 | 0.58333 | 7.2222 | 1353.625 | 341.4616 | 30.0672 | 1725.1538 | 12459.4438 | 12459.4438 | 0 | 5.6038 | 2.1884 | 1.9357
Middle | 960 | 371 | 29.3 | 1.1944 | 8.1389 | 2771.7083 | 341.4616 | 38.184 | 3151.3539 | 25648.5192 | 25648.5192 | 0 | 5.6295 | 2.1884 | 1.9357
Middle | 961 | 372 | 34.6 | 1.5417 | 9.6111 | 3577.4375 | 341.4616 | 53.2474 | 3972.1465 | 38176.741 | 38176.741 | 0 | 5.6676 | 2.1884 | 1.9357
Middle | 962 | 373 | 40.4 | 1.4861 | 11.2222 | 3448.5208 | 341.4616 | 72.5954 | 3862.5778 | 43346.706 | 43346.706 | 0 | 5.711 | 2.1884 | 1.9357
Middle | 963 | 374 | 45.3 | 1.1944 | 12.5833 | 2771.7083 | 341.4616 | 91.273 | 3204.4429 | 40322.5737 | 40322.5737 | 0 | 5.7513 | 2.1884 | 1.9357
Middle | 964 | 375 | 49 | 0.80556 | 13.6111 | 1869.2917 | 341.4616 | 106.7919 | 2317.5451 | 31544.3642 | 31544.3642 | 0 | 5.7828 | 2.1884 | 1.9357
Middle | 965 | 376 | 51.1 | 0.43056 | 14.1944 | 999.1042 | 341.4616 | 116.1416 | 1456.7074 | 20677.1518 | 20677.1518 | 0 | 5.8035 | 2.1884 | 1.9357
Middle | 966 | 377 | 52.1 | 0.15278 | 14.4722 | 354.5208 | 341.4616 | 120.7318 | 816.7142 | 11819.669 | 11819.669 | 0 | 5.8153 | 2.1884 | 1.9357
Middle | 967 | 378 | 52.2 | 0 | 14.5 | 0 | 341.4616 | 121.1957 | 462.6572 | 6708.53 | 6708.53 | 0 | 5.8221 | 2.1884 | 1.9357
Middle | 968 | 379 | 52.1 | -0.069444 | 14.4722 | -161.1458 | 341.4616 | 120.7318 | 301.0475 | 4356.8264 | 4356.8264 | 0 | 5.8264 | 2.1884 | 1.9357
Middle | 969 | 380 | 51.7 | -0.16667 | 14.3611 | -386.75 | 341.4616 | 118.885 | 73.5966 | 1056.9291 | 1056.9291 | 0 | 5.8275 | 2.1884 | 1.9357
Middle | 970 | 381 | 50.9 | -0.34722 | 14.1389 | -805.7292 | 341.4616 | 115.2343 | -349.0333 | -4934.9433 | 0 | 4934.9433 | 5.8275 | 2.1934 | 1.94
Middle | 971 | 382 | 49.2 | -0.69444 | 13.6667 | -1611.4583 | 341.4616 | 107.6654 | -1162.3313 | -15885.1948 | 0 | 15885.1948 | 5.8275 | 2.2093 | 1.9541
Middle | 972 | 383 | 45.9 | -1.1944 | 12.75 | -2771.7083 | 341.4616 | 93.7069 | -2336.5399 | -29790.8835 | 0 | 29790.8835 | 5.8275 | 2.2391 | 1.9804
Middle | 973 | 384 | 40.6 | -1.4722 | 11.2778 | -3416.2917 | 341.4616 | 73.3159 | -3001.5142 | -33850.4101 | 0 | 33850.4101 | 5.8275 | 2.2729 | 2.0104
Middle | 974 | 385 | 35.3 | -1.4722 | 9.8056 | -3416.2917 | 341.4616 | 55.4237 | -3019.4064 | -29606.9571 | 0 | 29606.9571 | 5.8275 | 2.3025 | 2.0366
Middle | 975 | 386 | 30 | -1.4722 | 8.3333 | -3416.2917 | 341.4616 | 40.0303 | -3034.7998 | -25289.9984 | 0 | 25289.9984 | 5.8275 | 2.3278 | 2.0589
Middle | 976 | 387 | 24.7 | -1.4861 | 6.8611 | -3448.5208 | 341.4616 | 27.1356 | -3079.9236 | -21131.6982 | 0 | 21131.6982 | 5.8275 | 2.3489 | 2.0776
Middle | 977 | 388 | 19.3 | -1.2083 | 5.3611 | -2803.9375 | 341.4616 | 16.5676 | -2445.9083 | -13112.7861 | 0 | 13112.7861 | 5.8275 | 2.3621 | 2.0892
Middle | 978 | 389 | 16 | -0.84722 | 4.4444 | -1965.9792 | 341.4616 | 11.3864 | -1613.1312 | -7169.472 | 0 | 7169.472 | 5.8275 | 2.3692 | 2.0956
Middle | 979 | 390 | 13.2 | -0.73611 | 3.6667 | -1708.1458 | 341.4616 | 7.7499 | -1358.9344 | -4982.7595 | 0 | 4982.7595 | 5.8275 | 2.3742 | 2.1
Middle | 980 | 391 | 10.7 | -0.61111 | 2.9722 | -1418.0833 | 341.4616 | 5.0923 | -1071.5295 | -3184.8237 | 0 | 3184.8237 | 5.8275 | 2.3774 | 2.1028
Middle | 981 | 392 | 8.8 | -0.48611 | 2.4444 | -1128.0208 | 341.4616 | 3.4444 | -783.1149 | -1914.2808 | 0 | 1914.2808 | 5.8275 | 2.3793 | 2.1045
Middle | 982 | 393 | 7.2 | -0.45833 | 2 | -1063.5625 | 341.4616 | 2.3057 | -719.7952 | -1439.5904 | 0 | 1439.5904 | 5.8275 | 2.3807 | 2.1058
Middle | 983 | 394 | 5.5 | -0.55556 | 1.5278 | -1289.1667 | 341.4616 | 1.3455 | -946.3596 | -1445.8272 | 0 | 1445.8272 | 5.8275 | 2.3822 | 2.107
Middle | 984 | 395 | 3.2 | -0.61111 | 0.88889 | -1418.0833 | 341.4616 | 0.45546 | -1076.1663 | -956.5923 | 0 | 956.5923 | 5.8275 | 2.3831 | 2.1079
Middle | 985 | 396 | 1.1 | -0.44444 | 0.30556 | -1031.3333 | 341.4616 | 0.053818 | -689.8179 | -210.7777 | 0 | 210.7777 | 5.8275 | 2.3834 | 2.1081
Middle | 986 | 397 | 0 | -0.15278 | 0 | -354.5208 | 341.4616 | 0 | -13.0593 | 0 | 0 | 0 | 5.8275 | 2.3834 | 2.1081
Middle | 987 | 398 | 0 | 0 | 0 | 0 | 341.4616 | 0 | 341.4616 | 0 | 0 | 0 | 5.8275 | 2.3834 | 2.1081
Middle | 988 | 399 | 0 | 0 | 0 | 0 | 341.4616 | 0 | 341.4616 | 0 | 0 | 0 | 5.8275 | 2.3834 | 2.1081
Middle | 989 | 400 | 0 | 0 | 0 | 0 | 341.4616 | 0 | 341.4616 | 0 | 0 | 0 | 5.8275 | 2.3834 | 2.1081
Middle | 990 | 401 | 0 | 0 | 0 | 0 | 341.4616 | 0 | 341.4616 | 0 | 0 | 0 | 5.8275 | 2.3834 | 2.1081
Middle | 991 | 402 | 0 | 0 | 0 | 0 | 341.4616 | 0 | 341.4616 | 0 | 0 | 0 | 5.8275 | 2.3834 | 2.1081
Middle | 992 | 403 | 0 | 0 | 0 | 0 | 341.4616 | 0 | 341.4616 | 0 | 0 | 0 | 5.8275 | 2.3834 | 2.1081
Middle | 993 | 404 | 0 | 0 | 0 | 0 | 341.4616 | 0 | 341.4616 | 0 | 0 | 0 | 5.8275 | 2.3834 | 2.1081
Middle | 994 | 405 | 0 | 0 | 0 | 0 | 341.4616 | 0 | 341.4616 | 0 | 0 | 0 | 5.8275 | 2.3834 | 2.1081
Middle | 995 | 406 | 0 | 0 | 0 | 0 | 341.4616 | 0 | 341.4616 | 0 | 0 | 0 | 5.8275 | 2.3834 | 2.1081
Middle | 996 | 407 | 0 | 0 | 0 | 0 | 341.4616 | 0 | 341.4616 | 0 | 0 | 0 | 5.8275 | 2.3834 | 2.1081
Middle | 997 | 408 | 0 | 0 | 0 | 0 | 341.4616 | 0 | 341.4616 | 0 | 0 | 0 | 5.8275 | 2.3834 | 2.1081
Middle | 998 | 409 | 0 | 0 | 0 | 0 | 341.4616 | 0 | 341.4616 | 0 | 0 | 0 | 5.8275 | 2.3834 | 2.1081
Middle | 999 | 410 | 0 | 0 | 0 | 0 | 341.4616 | 0 | 341.4616 | 0 | 0 | 0 | 5.8275 | 2.3834 | 2.1081
Middle | 1000 | 411 | 0 | 0 | 0 | 0 | 341.4616 | 0 | 341.4616 | 0 | 0 | 0 | 5.8275 | 2.3834 | 2.1081
Middle | 1001 | 412 | 0 | 0 | 0 | 0 | 341.4616 | 0 | 341.4616 | 0 | 0 | 0 | 5.8275 | 2.3834 | 2.1081
Middle | 1002 | 413 | 0 | 0 | 0 | 0 | 341.4616 | 0 | 341.4616 | 0 | 0 | 0 | 5.8275 | 2.3834 | 2.1081
Middle | 1003 | 414 | 0 | 0 | 0 | 0 | 341.4616 | 0 | 341.4616 | 0 | 0 | 0 | 5.8275 | 2.3834 | 2.1081
Middle | 1004 | 415 | 0 | 0 | 0 | 0 | 341.4616 | 0 | 341.4616 | 0 | 0 | 0 | 5.8275 | 2.3834 | 2.1081
Middle | 1005 | 416 | 0 | 0 | 0 | 0 | 341.4616 | 0 | 341.4616 | 0 | 0 | 0 | 5.8275 | 2.3834 | 2.1081
Middle | 1006 | 417 | 0 | 0 | 0 | 0 | 341.4616 | 0 | 341.4616 | 0 | 0 | 0 | 5.8275 | 2.3834 | 2.1081
Middle | 1007 | 418 | 0 | 0 | 0 | 0 | 341.4616 | 0 | 341.4616 | 0 | 0 | 0 | 5.8275 | 2.3834 | 2.1081
Middle | 1008 | 419 | 0 | 0 | 0 | 0 | 341.4616 | 0 | 341.4616 | 0 | 0 | 0 | 5.8275 | 2.3834 | 2.1081
Middle | 1009 | 420 | 0 | 0 | 0 | 0 | 341.4616 | 0 | 341.4616 | 0 | 0 | 0 | 5.8275 | 2.3834 | 2.1081
Middle | 1010 | 421 | 0 | 0 | 0 | 0 | 341.4616 | 0 | 341.4616 | 0 | 0 | 0 | 5.8275 | 2.3834 | 2.1081
Middle | 1011 | 422 | 0 | 0 | 0 | 0 | 341.4616 | 0 | 341.4616 | 0 | 0 | 0 | 5.8275 | 2.3834 | 2.1081
Middle | 1012 | 423 | 0 | 0 | 0 | 0 | 341.4616 | 0 | 341.4616 | 0 | 0 | 0 | 5.8275 | 2.3834 | 2.1081
Middle | 1013 | 424 | 0 | 0 | 0 | 0 | 341.4616 | 0 | 341.4616 | 0 | 0 | 0 | 5.8275 | 2.3834 | 2.1081
Middle | 1014 | 425 | 0 | 0 | 0 | 0 | 341.4616 | 0 | 341.4616 | 0 | 0 | 0 | 5.8275 | 2.3834 | 2.1081
Middle | 1015 | 426 | 0 | 0 | 0 | 0 | 341.4616 | 0 | 341.4616 | 0 | 0 | 0 | 5.8275 | 2.3834 | 2.1081
Middle | 1016 | 427 | 0 | 0 | 0 | 0 | 341.4616 | 0 | 341.4616 | 0 | 0 | 0 | 5.8275 | 2.3834 | 2.1081
Middle | 1017 | 428 | 0 | 0 | 0 | 0 | 341.4616 | 0 | 341.4616 | 0 | 0 | 0 | 5.8275 | 2.3834 | 2.1081
Middle | 1018 | 429 | 0 | 0 | 0 | 0 | 341.4616 | 0 | 341.4616 | 0 | 0 | 0 | 5.8275 | 2.3834 | 2.1081
Middle | 1019 | 430 | 0 | 0 | 0 | 0 | 341.4616 | 0 | 341.4616 | 0 | 0 | 0 | 5.8275 | 2.3834 | 2.1081
Middle | 1020 | 431 | 0 | 0 | 0 | 0 | 341.4616 | 0 | 341.4616 | 0 | 0 | 0 | 5.8275 | 2.3834 | 2.1081
Middle | 1021 | 432 | 0 | 0 | 0 | 0 | 341.4616 | 0 | 341.4616 | 0 | 0 | 0 | 5.8275 | 2.3834 | 2.1081
Middle | 1022 | 433 | 0 | 0 | 0 | 0 | 341.4616 | 0 | 341.4616 | 0 | 0 | 0 | 5.8275 | 2.3834 | 2.1081
High | 1023 | 1 | 0 | 0 | 0 | 0 | 341.4616 | 0 | 341.4616 | 0 | 0 | 0 | 5.8275 | 2.3834 | 2.1081
High | 1024 | 2 | 0 | 0 | 0 | 0 | 341.4616 | 0 | 341.4616 | 0 | 0 | 0 | 5.8275 | 2.3834 | 2.1081
High | 1025 | 3 | 0 | 0 | 0 | 0 | 341.4616 | 0 | 341.4616 | 0 | 0 | 0 | 5.8275 | 2.3834 | 2.1081
High | 1026 | 4 | 0 | 0.11111 | 0 | 257.8333 | 341.4616 | 0 | 599.2949 | 0 | 0 | 0 | 5.8275 | 2.3834 | 2.1081
High | 1027 | 5 | 0.8 | 0.5 | 0.22222 | 1160.25 | 341.4616 | 0.028466 | 1501.74 | 333.72 | 333.72 | 0 | 5.8278 | 2.3834 | 2.1081
High | 1028 | 6 | 3.6 | 1.0833 | 1 | 2513.875 | 341.4616 | 0.57644 | 2855.913 | 2855.913 | 2855.913 | 0 | 5.8307 | 2.3834 | 2.1081
High | 1029 | 7 | 8.6 | 1.5278 | 2.3889 | 3545.2083 | 341.4616 | 3.2896 | 3889.9595 | 9292.681 | 9292.681 | 0 | 5.84 | 2.3834 | 2.1081
High | 1030 | 8 | 14.6 | 1.5833 | 4.0556 | 3674.125 | 341.4616 | 9.4809 | 4025.0675 | 16323.885 | 16323.885 | 0 | 5.8563 | 2.3834 | 2.1081
High | 1031 | 9 | 20 | 1.3611 | 5.5556 | 3158.4583 | 341.4616 | 17.7912 | 3517.7111 | 19542.8397 | 19542.8397 | 0 | 5.8758 | 2.3834 | 2.1081
High | 1032 | 10 | 24.4 | 1.1389 | 6.7778 | 2642.7917 | 341.4616 | 26.4805 | 3010.7337 | 20406.0841 | 20406.0841 | 0 | 5.8962 | 2.3834 | 2.1081
High | 1033 | 11 | 28.2 | 1.0139 | 7.8333 | 2352.7292 | 341.4616 | 35.3708 | 2729.5615 | 21381.565 | 21381.565 | 0 | 5.9176 | 2.3834 | 2.1081
High | 1034 | 12 | 31.7 | 0.94444 | 8.8056 | 2191.5833 | 341.4616 | 44.6956 | 2577.7405 | 22698.4371 | 22698.4371 | 0 | 5.9403 | 2.3834 | 2.1081
High | 1035 | 13 | 35 | 0.81944 | 9.7222 | 1901.5208 | 341.4616 | 54.4857 | 2297.4681 | 22336.4951 | 22336.4951 | 0 | 5.9626 | 2.3834 | 2.1081
High | 1036 | 14 | 37.6 | 0.65278 | 10.4444 | 1514.7708 | 341.4616 | 62.8813 | 1919.1137 | 20044.0769 | 20044.0769 | 0 | 5.9827 | 2.3834 | 2.1081
High | 1037 | 15 | 39.7 | 0.54167 | 11.0278 | 1256.9375 | 341.4616 | 70.1015 | 1668.5005 | 18399.8532 | 18399.8532 | 0 | 6.0011 | 2.3834 | 2.1081
High | 1038 | 16 | 41.5 | 0.54167 | 11.5278 | 1256.9375 | 341.4616 | 76.6024 | 1675.0015 | 19309.0446 | 19309.0446 | 0 | 6.0204 | 2.3834 | 2.1081
High | 1039 | 17 | 43.6 | 0.625 | 12.1111 | 1450.3125 | 341.4616 | 84.5511 | 1876.3251 | 22724.3822 | 22724.3822 | 0 | 6.0431 | 2.3834 | 2.1081
High | 1040 | 18 | 46 | 0.66667 | 12.7778 | 1547 | 341.4616 | 94.1156 | 1982.5772 | 25332.931 | 25332.931 | 0 | 6.0685 | 2.3834 | 2.1081
High | 1041 | 19 | 48.4 | 0.625 | 13.4444 | 1450.3125 | 341.4616 | 104.1926 | 1895.9667 | 25490.2184 | 25490.2184 | 0 | 6.0939 | 2.3834 | 2.1081
High | 1042 | 20 | 50.5 | 0.48611 | 14.0278 | 1128.0208 | 341.4616 | 113.4302 | 1582.9126 | 22204.7469 | 22204.7469 | 0 | 6.1161 | 2.3834 | 2.1081
High | 1043 | 21 | 51.9 | 0.29167 | 14.4167 | 676.8125 | 341.4616 | 119.8066 | 1138.0807 | 16407.33 | 16407.33 | 0 | 6.1326 | 2.3834 | 2.1081
High | 1044 | 22 | 52.6 | 0.125 | 14.6111 | 290.0625 | 341.4616 | 123.0602 | 754.5843 | 11025.3145 | 11025.3145 | 0 | 6.1436 | 2.3834 | 2.1081
High | 1045 | 23 | 52.8 | 0.041667 | 14.6667 | 96.6875 | 341.4616 | 123.9978 | 562.1469 | 8244.8207 | 8244.8207 | 0 | 6.1518 | 2.3834 | 2.1081
High | 1046 | 24 | 52.9 | 0.041667 | 14.6944 | 96.6875 | 341.4616 | 124.4679 | 562.617 | 8267.3442 | 8267.3442 | 0 | 6.1601 | 2.3834 | 2.1081
High | 1047 | 25 | 53.1 | 0.055556 | 14.75 | 128.9167 | 341.4616 | 125.4109 | 595.7891 | 8787.8892 | 8787.8892 | 0 | 6.1689 | 2.3834 | 2.1081
High | 1048 | 26 | 53.3 | 0 | 14.8056 | 0 | 341.4616 | 126.3574 | 467.8189 | 6926.3191 | 6926.3191 | 0 | 6.1758 | 2.3834 | 2.1081
High | 1049 | 27 | 53.1 | -0.13889 | 14.75 | -322.2917 | 341.4616 | 125.4109 | 144.5808 | 2132.5663 | 2132.5663 | 0 | 6.1779 | 2.3834 | 2.1081
High | 1050 | 28 | 52.3 | -0.33333 | 14.5278 | -773.5 | 341.4616 | 121.6605 | -310.378 | -4509.102 | 0 | 4509.102 | 6.1779 | 2.3879 | 2.1121
High | 1051 | 29 | 50.7 | -0.48611 | 14.0833 | -1128.0208 | 341.4616 | 114.3305 | -672.2288 | -9467.222 | 0 | 9467.222 | 6.1779 | 2.3973 | 2.1204
High | 1052 | 30 | 48.8 | -0.58333 | 13.5556 | -1353.625 | 341.4616 | 105.9219 | -906.2415 | -12284.6074 | 0 | 12284.6074 | 6.1779 | 2.4096 | 2.1313
High | 1053 | 31 | 46.5 | -0.69444 | 12.9167 | -1611.4583 | 341.4616 | 96.1727 | -1173.824 | -15161.8935 | 0 | 15161.8935 | 6.1779 | 2.4248 | 2.1447
High | 1054 | 32 | 43.8 | -0.86111 | 12.1667 | -1998.2083 | 341.4616 | 85.3285 | -1571.4182 | -19118.9217 | 0 | 19118.9217 | 6.1779 | 2.4439 | 2.1616
High | 1055 | 33 | 40.3 | -1.0833 | 11.1944 | -2513.875 | 341.4616 | 72.2364 | -2100.177 | -23510.3149 | 0 | 23510.3149 | 6.1779 | 2.4674 | 2.1824
High | 1056 | 34 | 36 | -1.3333 | 10 | -3094 | 341.4616 | 57.6436 | -2694.8948 | -26948.9482 | 0 | 26948.9482 | 6.1779 | 2.4944 | 2.2063
High | 1057 | 35 | 30.7 | -1.4722 | 8.5278 | -3416.2917 | 341.4616 | 41.9202 | -3032.9099 | -25863.982 | 0 | 25863.982 | 6.1779 | 2.5202 | 2.2291
High | 1058 | 36 | 25.4 | -1.3472 | 7.0556 | -3126.2292 | 341.4616 | 28.6955 | -2756.0721 | -19445.6199 | 0 | 19445.6199 | 6.1779 | 2.5397 | 2.2463
High | 1059 | 37 | 21 | -1.2083 | 5.8333 | -2803.9375 | 341.4616 | 19.6148 | -2442.8611 | -14250.023 | 0 | 14250.023 | 6.1779 | 2.5539 | 2.2589
High | 1060 | 38 | 16.7 | -1.0556 | 4.6389 | -2449.4167 | 341.4616 | 12.4045 | -2095.5506 | -9721.0264 | 0 | 9721.0264 | 6.1779 | 2.5636 | 2.2675
High | 1061 | 39 | 13.4 | -0.65278 | 3.7222 | -1514.7708 | 341.4616 | 7.9865 | -1165.3228 | -4337.5903 | 0 | 4337.5903 | 6.1779 | 2.568 | 2.2714
High | 1062 | 40 | 12 | -0.18056 | 3.3333 | -418.9792 | 341.4616 | 6.4048 | -71.1127 | -237.0425 | 0 | 237.0425 | 6.1779 | 2.5682 | 2.2716
High | 1063 | 41 | 12.1 | 0.11111 | 3.3611 | 257.8333 | 341.4616 | 6.512 | 605.8069 | 2036.1845 | 2036.1845 | 0 | 6.18 | 2.5682 | 2.2716
High | 1064 | 42 | 12.8 | 0.48611 | 3.5556 | 1128.0208 | 341.4616 | 7.2873 | 1476.7697 | 5250.7367 | 5250.7367 | 0 | 6.1852 | 2.5682 | 2.2716
High | 1065 | 43 | 15.6 | 0.98611 | 4.3333 | 2288.2708 | 341.4616 | 10.8242 | 2640.5566 | 11442.4119 | 11442.4119 | 0 | 6.1967 | 2.5682 | 2.2716
High | 1066 | 44 | 19.9 | 1.0833 | 5.5278 | 2513.875 | 341.4616 | 17.6138 | 2872.9503 | 15881.0311 | 15881.0311 | 0 | 6.2125 | 2.5682 | 2.2716
High | 1067 | 45 | 23.4 | 0.65278 | 6.5 | 1514.7708 | 341.4616 | 24.3544 | 1880.5868 | 12223.8144 | 12223.8144 | 0 | 6.2248 | 2.5682 | 2.2716
High | 1068 | 46 | 24.6 | 0.25 | 6.8333 | 580.125 | 341.4616 | 26.9164 | 948.5029 | 6481.4367 | 6481.4367 | 0 | 6.2313 | 2.5682 | 2.2716
High | 1069 | 47 | 25.2 | 0.25 | 7 | 580.125 | 341.4616 | 28.2454 | 949.8319 | 6648.8236 | 6648.8236 | 0 | 6.2379 | 2.5682 | 2.2716
High | 1070 | 48 | 26.4 | 0.5 | 7.3333 | 1160.25 | 341.4616 | 30.9994 | 1532.711 | 11239.8808 | 11239.8808 | 0 | 6.2491 | 2.5682 | 2.2716
High | 1071 | 49 | 28.8 | 0.75 | 8 | 1740.375 | 341.4616 | 36.8919 | 2118.7285 | 16949.8278 | 16949.8278 | 0 | 6.2661 | 2.5682 | 2.2716
High | 1072 | 50 | 31.8 | 0.90278 | 8.8333 | 2094.8958 | 341.4616 | 44.978 | 2481.3354 | 21918.463 | 21918.463 | 0 | 6.288 | 2.5682 | 2.2716
High | 1073 | 51 | 35.3 | 1.0694 | 9.8056 | 2481.6458 | 341.4616 | 55.4237 | 2878.5311 | 28225.5967 | 28225.5967 | 0 | 6.3162 | 2.5682 | 2.2716
High | 1074 | 52 | 39.5 | 1.2778 | 10.9722 | 2965.0833 | 341.4616 | 69.3969 | 3375.9418 | 37041.5841 | 37041.5841 | 0 | 6.3533 | 2.5682 | 2.2716
High | 1075 | 53 | 44.5 | 1.3611 | 12.3611 | 3158.4583 | 341.4616 | 88.0777 | 3587.9976 | 44351.6375 | 44351.6375 | 0 | 6.3976 | 2.5682 | 2.2716
High | 1076 | 54 | 49.3 | 1.2222 | 13.6944 | 2836.1667 | 341.4616 | 108.1035 | 3285.7318 | 44996.2714 | 44996.2714 | 0 | 6.4426 | 2.5682 | 2.2716
High | 1077 | 55 | 53.3 | 0.98611 | 14.8056 | 2288.2708 | 341.4616 | 126.3574 | 2756.0898 | 40805.44 | 40805.44 | 0 | 6.4834 | 2.5682 | 2.2716
High | 1078 | 56 | 56.4 | 0.77778 | 15.6667 | 1804.8333 | 341.4616 | 141.483 | 2287.7779 | 35841.8541 | 35841.8541 | 0 | 6.5193 | 2.5682 | 2.2716
High | 1079 | 57 | 58.9 | 0.66667 | 16.3611 | 1547 | 341.4616 | 154.3038 | 2042.7654 | 33421.9116 | 33421.9116 | 0 | 6.5527 | 2.5682 | 2.2716
High | 1080 | 58 | 61.2 | 0.51389 | 17 | 1192.4792 | 341.4616 | 166.59 | 1700.5307 | 28909.0227 | 28909.0227 | 0 | 6.5816 | 2.5682 | 2.2716
High | 1081 | 59 | 62.6 | 0.25 | 17.3889 | 580.125 | 341.4616 | 174.2989 | 1095.8855 | 19056.2316 | 19056.2316 | 0 | 6.6007 | 2.5682 | 2.2716
High | 1082 | 60 | 63 | -0.013889 | 17.5 | -32.2292 | 341.4616 | 176.5335 | 485.7659 | 8500.9038 | 8500.9038 | 0 | 6.6092 | 2.5682 | 2.2716
High | 1083 | 61 | 62.5 | -0.29167 | 17.3611 | -676.8125 | 341.4616 | 173.7425 | -161.6084 | -2805.7014 | 0 | 2805.7014 | 6.6092 | 2.571 | 2.2741
High | 1084 | 62 | 60.9 | -0.44444 | 16.9167 | -1031.3333 | 341.4616 | 164.9608 | -524.911 | -8879.7442 | 0 | 8879.7442 | 6.6092 | 2.5799 | 2.2819
High | 1085 | 63 | 59.3 | -0.31944 | 16.4722 | -741.2708 | 341.4616 | 156.4067 | -243.4025 | -4009.3803 | 0 | 4009.3803 | 6.6092 | 2.5839 | 2.2855
High | 1086 | 64 | 58.6 | -0.097222 | 16.2778 | -225.6042 | 341.4616 | 152.736 | 268.5934 | 4372.1033 | 4372.1033 | 0 | 6.6135 | 2.5839 | 2.2855
High | 1087 | 65 | 58.6 | 0.013889 | 16.2778 | 32.2292 | 341.4616 | 152.736 | 526.4267 | 8569.057 | 8569.057 | 0 | 6.6221 | 2.5839 | 2.2855
High | 1088 | 66 | 58.7 | 0.027778 | 16.3056 | 64.4583 | 341.4616 | 153.2577 | 559.1776 | 9117.7015 | 9117.7015 | 0 | 6.6312 | 2.5839 | 2.2855
High | 1089 | 67 | 58.8 | 0.013889 | 16.3333 | 32.2292 | 341.4616 | 153.7803 | 527.4711 | 8615.3606 | 8615.3606 | 0 | 6.6398 | 2.5839 | 2.2855
High | 1090 | 68 | 58.8 | 0 | 16.3333 | 0 | 341.4616 | 153.7803 | 495.2419 | 8088.9509 | 8088.9509 | 0 | 6.6479 | 2.5839 | 2.2855
High | 1091 | 69 | 58.8 | 0.041667 | 16.3333 | 96.6875 | 341.4616 | 153.7803 | 591.9294 | 9668.18 | 9668.18 | 0 | 6.6576 | 2.5839 | 2.2855
High | 1092 | 70 | 59.1 | 0.18056 | 16.4167 | 418.9792 | 341.4616 | 155.3535 | 915.7942 | 15034.2889 | 15034.2889 | 0 | 6.6726 | 2.5839 | 2.2855
High | 1093 | 71 | 60.1 | 0.36111 | 16.6944 | 837.9583 | 341.4616 | 160.6553 | 1340.0752 | 22371.811 | 22371.811 | 0 | 6.695 | 2.5839 | 2.2855
High | 1094 | 72 | 61.7 | 0.40278 | 17.1389 | 934.6458 | 341.4616 | 169.3232 | 1445.4306 | 24773.0743 | 24773.0743 | 0 | 6.7198 | 2.5839 | 2.2855
High | 1095 | 73 | 63 | 0.27778 | 17.5 | 644.5833 | 341.4616 | 176.5335 | 1162.5784 | 20345.1226 | 20345.1226 | 0 | 6.7401 | 2.5839 | 2.2855
High | 1096 | 74 | 63.7 | 0.125 | 17.6944 | 290.0625 | 341.4616 | 180.4783 | 812.0024 | 14367.9307 | 14367.9307 | 0 | 6.7545 | 2.5839 | 2.2855
High | 1097 | 75 | 63.9 | -0.027778 | 17.75 | -64.4583 | 341.4616 | 181.6134 | 458.6166 | 8140.4448 | 8140.4448 | 0 | 6.7626 | 2.5839 | 2.2855
High | 1098 | 76 | 63.5 | -0.22222 | 17.6389 | -515.6667 | 341.4616 | 179.3468 | 5.1417 | 90.6934 | 90.6934 | 0 | 6.7627 | 2.5839 | 2.2855
High | 1099 | 77 | 62.3 | -0.44444 | 17.3056 | -1031.3333 | 341.4616 | 172.6324 | -517.2394 | -8951.1153 | 0 | 8951.1153 | 6.7627 | 2.5929 | 2.2934
High | 1100 | 78 | 60.3 | -0.47222 | 16.75 | -1095.7917 | 341.4616 | 161.7263 | -592.6038 | -9926.1131 | 0 | 9926.1131 | 6.7627 | 2.6028 | 2.3022
High | 1101 | 79 | 58.9 | -0.26389 | 16.3611 | -612.3542 | 341.4616 | 154.3038 | -116.5888 | -1907.5218 | 0 | 1907.5218 | 6.7627 | 2.6047 | 2.3038
High | 1102 | 80 | 58.4 | -0.013889 | 16.2222 | -32.2292 | 341.4616 | 151.6952 | 460.9276 | 7477.2698 | 7477.2698 | 0 | 6.7702 | 2.6047 | 2.3038
High | 1103 | 81 | 58.8 | 0.25 | 16.3333 | 580.125 | 341.4616 | 153.7803 | 1075.3669 | 17564.3259 | 17564.3259 | 0 | 6.7878 | 2.6047 | 2.3038
High | 1104 | 82 | 60.2 | 0.48611 | 16.7222 | 1128.0208 | 341.4616 | 161.1904 | 1630.6728 | 27268.4725 | 27268.4725 | 0 | 6.815 | 2.6047 | 2.3038
High | 1105 | 83 | 62.3 | 0.51389 | 17.3056 | 1192.4792 | 341.4616 | 172.6324 | 1706.5731 | 29533.1955 | 29533.1955 | 0 | 6.8446 | 2.6047 | 2.3038
High | 1106 | 84 | 63.9 | 0.30556 | 17.75 | 709.0417 | 341.4616 | 181.6134 | 1232.1166 | 21870.0698 | 21870.0698 | 0 | 6.8664 | 2.6047 | 2.3038
High | 1107 | 85 | 64.5 | 0.069444 | 17.9167 | 161.1458 | 341.4616 | 185.04 | 687.6474 | 12320.3487 | 12320.3487 | 0 | 6.8787 | 2.6047 | 2.3038
High | 1108 | 86 | 64.4 | -0.13889 | 17.8889 | -322.2917 | 341.4616 | 184.4666 | 203.6365 | 3642.8315 | 3642.8315 | 0 | 6.8824 | 2.6047 | 2.3038
High | 1109 | 87 | 63.5 | -0.33333 | 17.6389 | -773.5 | 341.4616 | 179.3468 | -252.6917 | -4457.2001 | 0 | 4457.2001 | 6.8824 | 2.6091 | 2.3078
High | 1110 | 88 | 62 | -0.31944 | 17.2222 | -741.2708 | 341.4616 | 170.9738 | -228.8355 | -3941.0557 | 0 | 3941.0557 | 6.8824 | 2.6131 | 2.3113
High | 1111 | 89 | 61.2 | -0.097222 | 17 | -225.6042 | 341.4616 | 166.59 | 282.4474 | 4801.606 | 4801.606 | 0 | 6.8872 | 2.6131 | 2.3113
High | 1112 | 90 | 61.3 | 0.19444 | 17.0278 | 451.2083 | 341.4616 | 167.1349 | 959.8048 | 16343.3423 | 16343.3423 | 0 | 6.9035 | 2.6131 | 2.3113
High | 1113 | 91 | 62.6 | 0.55556 | 17.3889 | 1289.1667 | 341.4616 | 174.2989 | 1804.9272 | 31385.6783 | 31385.6783 | 0 | 6.9349 | 2.6131 | 2.3113
High | 1114 | 92 | 65.3 | 0.75 | 18.1389 | 1740.375 | 341.4616 | 189.6586 | 2271.4951 | 41202.3979 | 41202.3979 | 0 | 6.9761 | 2.6131 | 2.3113
High | 1115 | 93 | 68 | 0.56944 | 18.8889 | 1321.3958 | 341.4616 | 205.6667 | 1868.5241 | 35294.3437 | 35294.3437 | 0 | 7.0114 | 2.6131 | 2.3113
High | 1116 | 94 | 69.4 | 0.23611 | 19.2778 | 547.8958 | 341.4616 | 214.2225 | 1103.5799 | 21274.5678 | 21274.5678 | 0 | 7.0327 | 2.6131 | 2.3113
High | 1117 | 95 | 69.7 | -0.013889 | 19.3611 | -32.2292 | 341.4616 | 216.0785 | 525.311 | 10170.6038 | 10170.6038 | 0 | 7.0429 | 2.6131 | 2.3113
High | 1118 | 96 | 69.3 | -0.22222 | 19.25 | -515.6667 | 341.4616 | 213.6056 | 39.4005 | 758.4591 | 758.4591 | 0 | 7.0436 | 2.6131 | 2.3113
High | 1119 | 97 | 68.1 | -0.33333 | 18.9167 | -773.5 | 341.4616 | 206.272 | -225.7664 | -4270.7479 | 0 | 4270.7479 | 7.0436 | 2.6174 | 2.3151
High | 1120 | 98 | 66.9 | -0.26389 | 18.5833 | -612.3542 | 341.4616 | 199.0666 | -71.826 | -1334.7669 | 0 | 1334.7669 | 7.0436 | 2.6187 | 2.3162
High | 1121 | 99 | 66.2 | -0.16667 | 18.3889 | -386.75 | 341.4616 | 194.9225 | 149.6341 | 2751.6052 | 2751.6052 | 0 | 7.0464 | 2.6187 | 2.3162
High | 1122 | 100 | 65.7 | -0.18056 | 18.25 | -418.9792 | 341.4616 | 191.9892 | 114.4716 | 2089.1071 | 2089.1071 | 0 | 7.0485 | 2.6187 | 2.3162
High | 1123 | 101 | 64.9 | -0.34722 | 18.0278 | -805.7292 | 341.4616 | 187.3421 | -276.9254 | -4992.3504 | 0 | 4992.3504 | 7.0485 | 2.6237 | 2.3207
High | 1124 | 102 | 63.2 | -0.63889 | 17.5556 | -1482.5417 | 341.4616 | 177.6562 | -963.4239 | -16913.4425 | 0 | 16913.4425 | 7.0485 | 2.6406 | 2.3356
High | 1125 | 103 | 60.3 | -1.0278 | 16.75 | -2384.9583 | 341.4616 | 161.7263 | -1881.7704 | -31519.6548 | 0 | 31519.6548 | 7.0485 | 2.6721 | 2.3635
High | 1126 | 104 | 55.8 | -1.3611 | 15.5 | -3158.4583 | 341.4616 | 138.4887 | -2678.508 | -41516.8741 | 0 | 41516.8741 | 7.0485 | 2.7136 | 2.4002
High | 1127 | 105 | 50.5 | -1.4722 | 14.0278 | -3416.2917 | 341.4616 | 113.4302 | -2961.3999 | -41541.859 | 0 | 41541.859 | 7.0485 | 2.7552 | 2.437
High | 1128 | 106 | 45.2 | -1.4444 | 12.5556 | -3351.8333 | 341.4616 | 90.8705 | -2919.5012 | -36655.9601 | 0 | 36655.9601 | 7.0485 | 2.7918 | 2.4694
High | 1129 | 107 | 40.1 | -1.25 | 11.1389 | -2900.625 | 341.4616 | 71.5212 | -2487.6422 | -27709.5703 | 0 | 27709.5703 | 7.0485 | 2.8195 | 2.4939
High | 1130 | 108 | 36.2 | -1 | 10.0556 | -2320.5 | 341.4616 | 58.2859 | -1920.7526 | -19314.2341 | 0 | 19314.2341 | 7.0485 | 2.8389 | 2.511
High | 1131 | 109 | 32.9 | -0.88889 | 9.1389 | -2062.6667 | 341.4616 | 48.1435 | -1673.0616 | -15289.9238 | 0 | 15289.9238 | 7.0485 | 2.8541 | 2.5245
High | 1132 | 110 | 29.8 | -0.875 | 8.2778 | -2030.4375 | 341.4616 | 39.4983 | -1649.4776 | -13654.0091 | 0 | 13654.0091 | 7.0485 | 2.8678 | 2.5366
High | 1133 | 111 | 26.6 | -0.94444 | 7.3889 | -2191.5833 | 341.4616 | 31.4709 | -1818.6508 | -13437.809 | 0 | 13437.809 | 7.0485 | 2.8812 | 2.5485
High | 1134 | 112 | 23 | -1 | 6.3889 | -2320.5 | 341.4616 | 23.5289 | -1955.5095 | -12493.533 | 0 | 12493.533 | 7.0485 | 2.8937 | 2.5595
High | 1135 | 113 | 19.4 | -0.93056 | 5.3889 | -2159.3542 | 341.4616 | 16.7398 | -1801.1528 | -9706.2124 | 0 | 9706.2124 | 7.0485 | 2.9034 | 2.5681
High | 1136 | 114 | 16.3 | -0.66667 | 4.5278 | -1547 | 341.4616 | 11.8174 | -1193.721 | -5404.9036 | 0 | 5404.9036 | 7.0485 | 2.9088 | 2.5729
High | 1137 | 115 | 14.6 | -0.29167 | 4.0556 | -676.8125 | 341.4616 | 9.4809 | -325.87 | -1321.5838 | 0 | 1321.5838 | 7.0485 | 2.9102 | 2.574
High | 1138 | 116 | 14.2 | -0.041667 | 3.9444 | -96.6875 | 341.4616 | 8.9686 | 253.7426 | 1000.8737 | 1000.8737 | 0 | 7.0495 | 2.9102 | 2.574
High | 1139 | 117 | 14.3 | 0.055556 | 3.9722 | 128.9167 | 341.4616 | 9.0953 | 479.4736 | 1904.5756 | 1904.5756 | 0 | 7.0514 | 2.9102 | 2.574
High | 1140 | 118 | 14.6 | 0.11111 | 4.0556 | 257.8333 | 341.4616 | 9.4809 | 608.7759 | 2468.9243 | 2468.9243 | 0 | 7.0538 | 2.9102 | 2.574
High | 1141 | 119 | 15.1 | 0.25 | 4.1944 | 580.125 | 341.4616 | 10.1414 | 931.728 | 3908.0814 | 3908.0814 | 0 | 7.0577 | 2.9102 | 2.574
High | 1142 | 120 | 16.4 | 0.55556 | 4.5556 | 1289.1667 | 341.4616 | 11.9628 | 1642.5911 | 7482.9149 | 7482.9149 | 0 | 7.0652 | 2.9102 | 2.574
High | 1143 | 121 | 19.1 | 0.84722 | 5.3056 | 1965.9792 | 341.4616 | 16.2261 | 2323.6668 | 12328.3433 | 12328.3433 | 0 | 7.0776 | 2.9102 | 2.574
High | 1144 | 122 | 22.5 | 0.73611 | 6.25 | 1708.1458 | 341.4616 | 22.517 | 2072.1244 | 12950.7777 | 12950.7777 | 0 | 7.0905 | 2.9102 | 2.574
High | 1145 | 123 | 24.4 | 0.31944 | 6.7778 | 741.2708 | 341.4616 | 26.4805 | 1109.2129 | 7517.9984 | 7517.9984 | 0 | 7.098 | 2.9102 | 2.574
High | 1146 | 124 | 24.8 | -0.23611 | 6.8889 | -547.8958 | 341.4616 | 27.3558 | -179.0785 | -1233.6516 | 0 | 1233.6516 | 7.098 | 2.9114 | 2.5751
High | 1147 | 125 | 22.7 | -1.0278 | 6.3056 | -2384.9583 | 341.4616 | 22.9191 | -2020.5776 | -12740.8646 | 0 | 12740.8646 | 7.098 | 2.9241 | 2.5864
High | 1148 | 126 | 17.4 | -1.2361 | 4.8333 | -2868.3958 | 341.4616 | 13.4662 | -2513.4681 | -12148.429 | 0 | 12148.429 | 7.098 | 2.9363 | 2.5971
High | 1149 | 127 | 13.8 | -0.75 | 3.8333 | -1740.375 | 341.4616 | 8.4704 | -1390.443 | -5330.0316 | 0 | 5330.0316 | 7.098 | 2.9416 | 2.6019
High | 1150 | 128 | 12 | -0.25 | 3.3333 | -580.125 | 341.4616 | 6.4048 | -232.2586 | -774.1953 | 0 | 774.1953 | 7.098 | 2.9424 | 2.6025
High | 1151 | 129 | 12 | 0 | 3.3333 | 0 | 341.4616 | 6.4048 | 347.8664 | 1159.5547 | 1159.5547 | 0 | 7.0992 | 2.9424 | 2.6025
High | 1152 | 130 | 12 | 0.26389 | 3.3333 | 612.3542 | 341.4616 | 6.4048 | 960.2206 | 3200.7353 | 3200.7353 | 0 | 7.1024 | 2.9424 | 2.6025
High | 1153 | 131 | 13.9 | 0.94444 | 3.8611 | 2191.5833 | 341.4616 | 8.5936 | 2541.6385 | 9813.5487 | 9813.5487 | 0 | 7.1122 | 2.9424 | 2.6025
High | 1154 | 132 | 18.8 | 1.5556 | 5.2222 | 3609.6667 | 341.4616 | 15.7203 | 3966.8486 | 20715.7648 | 20715.7648 | 0 | 7.1329 | 2.9424 | 2.6025
High | 1155 | 133 | 25.1 | 1.5278 | 6.9722 | 3545.2083 | 341.4616 | 28.0216 | 3914.6915 | 27294.0994 | 27294.0994 | 0 | 7.1602 | 2.9424 | 2.6025
High | 1156 | 134 | 29.8 | 1.2083 | 8.2778 | 2803.9375 | 341.4616 | 39.4983 | 3184.8974 | 26363.8729 | 26363.8729 | 0 | 7.1866 | 2.9424 | 2.6025
High | 1157 | 135 | 33.8 | 1.1667 | 9.3889 | 2707.25 | 341.4616 | 50.8135 | 3099.5251 | 29101.097 | 29101.097 | 0 | 7.2157 | 2.9424 | 2.6025
High | 1158 | 136 | 38.2 | 1.3333 | 10.6111 | 3094 | 341.4616 | 64.9042 | 3500.3658 | 37142.7702 | 37142.7702 | 0 | 7.2528 | 2.9424 | 2.6025
High | 1159 | 137 | 43.4 | 1.4861 | 12.0556 | 3448.5208 | 341.4616 | 83.7771 | 3873.7596 | 46700.3235 | 46700.3235 | 0 | 7.2995 | 2.9424 | 2.6025
High | 1160 | 138 | 48.9 | 1.4444 | 13.5833 | 3351.8333 | 341.4616 | 106.3564 | 3799.6514 | 51611.9309 | 51611.9309 | 0 | 7.3511 | 2.9424 | 2.6025
High | 1161 | 139 | 53.8 | 1.2361 | 14.9444 | 2868.3958 | 341.4616 | 128.7392 | 3338.5966 | 49893.4708 | 49893.4708 | 0 | 7.401 | 2.9424 | 2.6025
High | 1162 | 140 | 57.8 | 1.0694 | 16.0556 | 2481.6458 | 341.4616 | 148.5942 | 2971.7016 | 47712.3198 | 47712.3198 | 0 | 7.4487 | 2.9424 | 2.6025
High | 1163 | 141 | 61.5 | 1 | 17.0833 | 2320.5 | 341.4616 | 168.2272 | 2830.1888 | 48349.059 | 48349.059 | 0 | 7.4971 | 2.9424 | 2.6025
High | 1164 | 142 | 65 | 0.95833 | 18.0556 | 2223.8125 | 341.4616 | 187.9199 | 2753.194 | 49710.447 | 49710.447 | 0 | 7.5468 | 2.9424 | 2.6025
High | 1165 | 143 | 68.4 | 0.91667 | 19 | 2127.125 | 341.4616 | 208.0934 | 2676.68 | 50856.9194 | 50856.9194 | 0 | 7.5977 | 2.9424 | 2.6025
High | 1166 | 144 | 71.6 | 0.63889 | 19.8889 | 1482.5417 | 341.4616 | 228.0196 | 2052.0228 | 40812.4539 | 40812.4539 | 0 | 7.6385 | 2.9424 | 2.6025
High | 1167 | 145 | 73 | 0.375 | 20.2778 | 870.1875 | 341.4616 | 237.0237 | 1448.6728 | 29375.8651 | 29375.8651 | 0 | 7.6678 | 2.9424 | 2.6025
High | 1168 | 146 | 74.3 | 0.44444 | 20.6389 | 1031.3333 | 341.4616 | 245.5408 | 1618.3357 | 33400.6515 | 33400.6515 | 0 | 7.7012 | 2.9424 | 2.6025
High | 1169 | 147 | 76.2 | 0.5 | 21.1667 | 1160.25 | 341.4616 | 258.2593 | 1759.9709 | 37252.7177 | 37252.7177 | 0 | 7.7385 | 2.9424 | 2.6025
High | 1170 | 148 | 77.9 | 0.45833 | 21.6389 | 1063.5625 | 341.4616 | 269.9113 | 1674.9353 | 36243.7397 | 36243.7397 | 0 | 7.7747 | 2.9424 | 2.6025
High | 1171 | 149 | 79.5 | 0.43056 | 22.0833 | 999.1042 | 341.4616 | 281.1126 | 1621.6784 | 35812.0639 | 35812.0639 | 0 | 7.8105 | 2.9424 | 2.6025
High | 1172 | 150 | 81 | 0.38889 | 22.5 | 902.4167 | 341.4616 | 291.8207 | 1535.699 | 34553.2267 | 34553.2267 | 0 | 7.8451 | 2.9424 | 2.6025
High | 1173 | 151 | 82.3 | 0.34722 | 22.8611 | 805.7292 | 341.4616 | 301.263 | 1448.4537 | 33113.2614 | 33113.2614 | 0 | 7.8782 | 2.9424 | 2.6025
High | 1174 | 152 | 83.5 | 0.31944 | 23.1944 | 741.2708 | 341.4616 | 310.1123 | 1392.8447 | 32306.2601 | 32306.2601 | 0 | 7.9105 | 2.9424 | 2.6025
High | 1175 | 153 | 84.6 | 0.27778 | 23.5 | 644.5833 | 341.4616 | 318.3368 | 1304.3817 | 30652.9697 | 30652.9697 | 0 | 7.9412 | 2.9424 | 2.6025
High | 1176 | 154 | 85.5 | 0.23611 | 23.75 | 547.8958 | 341.4616 | 325.1459 | 1214.5033 | 28844.4543 | 28844.4543 | 0 | 7.97 | 2.9424 | 2.6025
High | 1177 | 155 | 86.3 | 0.22222 | 23.9722 | 515.6667 | 341.4616 | 331.259 | 1188.3872 | 28488.283 | 28488.283 | 0 | 7.9985 | 2.9424 | 2.6025
High | 1178 | 156 | 87.1 | 0.25 | 24.1944 | 580.125 | 341.4616 | 337.429 | 1259.0156 | 30461.1824 | 30461.1824 | 0 | 8.029 | 2.9424 | 2.6025
High | 1179 | 157 | 88.1 | 0.27778 | 24.4722 | 644.5833 | 341.4616 | 345.2216 | 1331.2665 | 32579.0489 | 32579.0489 | 0 | 8.0615 | 2.9424 | 2.6025
High | 1180 | 158 | 89.1 | 0.27778 | 24.75 | 644.5833 | 341.4616 | 353.1031 | 1339.148 | 33143.9126 | 33143.9126 | 0 | 8.0947 | 2.9424 | 2.6025
High | 1181 | 159 | 90.1 | 0.26389 | 25.0278 | 612.3542 | 341.4616 | 361.0736 | 1314.8893 | 32908.757 | 32908.757 | 0 | 8.1276 | 2.9424 | 2.6025
High | 1182 | 160 | 91 | 0.22222 | 25.2778 | 515.6667 | 341.4616 | 368.323 | 1225.4513 | 30976.685 | 30976.685 | 0 | 8.1586 | 2.9424 | 2.6025
High | 1183 | 161 | 91.7 | 0.18056 | 25.4722 | 418.9792 | 341.4616 | 374.0113 | 1134.4521 | 28897.0154 | 28897.0154 | 0 | 8.1875 | 2.9424 | 2.6025
High | 1184 | 162 | 92.3 | 0.15278 | 25.6389 | 354.5208 | 341.4616 | 378.9217 | 1074.9041 | 27559.3474 | 27559.3474 | 0 | 8.215 | 2.9424 | 2.6025
High | 1185 | 163 | 92.8 | 0.11111 | 25.7778 | 257.8333 | 341.4616 | 383.0382 | 982.3331 | 25322.3636 | 25322.3636 | 0 | 8.2404 | 2.9424 | 2.6025
High | 1186 | 164 | 93.1 | 0.041667 | 25.8611 | 96.6875 | 341.4616 | 385.5187 | 823.6678 | 21300.964 | 21300.964 | 0 | 8.2617 | 2.9424 | 2.6025
High | 1187 | 165 | 93.1 | 0 | 25.8611 | 0 | 341.4616 | 385.5187 | 726.9803 | 18800.5178 | 18800.5178 | 0 | 8.2805 | 2.9424 | 2.6025
High | 1188 | 166 | 93.1 | 0 | 25.8611 | 0 | 341.4616 | 385.5187 | 726.9803 | 18800.5178 | 18800.5178 | 0 | 8.2993 | 2.9424 | 2.6025
High | 1189 | 167 | 93.1 | 0 | 25.8611 | 0 | 341.4616 | 385.5187 | 726.9803 | 18800.5178 | 18800.5178 | 0 | 8.3181 | 2.9424 | 2.6025
High | 1190 | 168 | 93.1 | 0 | 25.8611 | 0 | 341.4616 | 385.5187 | 726.9803 | 18800.5178 | 18800.5178 | 0 | 8.3369 | 2.9424 | 2.6025
High | 1191 | 169 | 93.1 | 0 | 25.8611 | 0 | 341.4616 | 385.5187 | 726.9803 | 18800.5178 | 18800.5178 | 0 | 8.3557 | 2.9424 | 2.6025
High | 1192 | 170 | 93.1 | 0 | 25.8611 | 0 | 341.4616 | 385.5187 | 726.9803 | 18800.5178 | 18800.5178 | 0 | 8.3745 | 2.9424 | 2.6025
High | 1193 | 171 | 93.1 | 0 | 25.8611 | 0 | 341.4616 | 385.5187 | 726.9803 | 18800.5178 | 18800.5178 | 0 | 8.3933 | 2.9424 | 2.6025
High | 1194 | 172 | 93.1 | 0 | 25.8611 | 0 | 341.4616 | 385.5187 | 726.9803 | 18800.5178 | 18800.5178 | 0 | 8.4121 | 2.9424 | 2.6025
High | 1195 | 173 | 93.1 | 0.013889 | 25.8611 | 32.2292 | 341.4616 | 385.5187 | 759.2094 | 19633.9999 | 19633.9999 | 0 | 8.4317 | 2.9424 | 2.6025
High | 1196 | 174 | 93.2 | 0.013889 | 25.8889 | 32.2292 | 341.4616 | 386.3473 | 760.0381 | 19676.5413 | 19676.5413 | 0 | 8.4514 | 2.9424 | 2.6025
High | 1197 | 175 | 93.2 | 0.013889 | 25.8889 | 32.2292 | 341.4616 | 386.3473 | 760.0381 | 19676.5413 | 19676.5413 | 0 | 8.471 | 2.9424 | 2.6025
High | 1198 | 176 | 93.3 | 0.069444 | 25.9167 | 161.1458 | 341.4616 | 387.1768 | 889.7843 | 23060.242 | 23060.242 | 0 | 8.4941 | 2.9424 | 2.6025
High | 1199 | 177 | 93.7 | 0.125 | 26.0278 | 290.0625 | 341.4616 | 390.5038 | 1022.0279 | 26601.1147 | 26601.1147 | 0 | 8.5207 | 2.9424 | 2.6025
High | 1200 | 178 | 94.2 | 0.18056 | 26.1667 | 418.9792 | 341.4616 | 394.6825 | 1155.1233 | 30225.7255 | 30225.7255 | 0 | 8.5509 | 2.9424 | 2.6025
High | 1201 | 179 | 95 | 0.22222 | 26.3889 | 515.6667 | 341.4616 | 401.4147 | 1258.543 | 33211.5506 | 33211.5506 | 0 | 8.5841 | 2.9424 | 2.6025
High | 1202 | 180 | 95.8 | 0.19444 | 26.6111 | 451.2083 | 341.4616 | 408.2039 | 1200.8738 | 31956.5854 | 31956.5854 | 0 | 8.6161 | 2.9424 | 2.6025
High | 1203 | 181 | 96.4 | 0.13889 | 26.7778 | 322.2917 | 341.4616 | 413.3331 | 1077.0863 | 28841.9781 | 28841.9781 | 0 | 8.6449 | 2.9424 | 2.6025
High | 1204 | 182 | 96.8 | 0.083333 | 26.8889 | 193.375 | 341.4616 | 416.7703 | 951.6069 | 25587.6527 | 25587.6527 | 0 | 8.6705 | 2.9424 | 2.6025
High | 1205 | 183 | 97 | 0.041667 | 26.9444 | 96.6875 | 341.4616 | 418.4943 | 856.6434 | 23081.7802 | 23081.7802 | 0 | 8.6936 | 2.9424 | 2.6025
High | 1206 | 184 | 97.1 | 0.027778 | 26.9722 | 64.4583 | 341.4616 | 419.3576 | 825.2775 | 22259.5693 | 22259.5693 | 0 | 8.7159 | 2.9424 | 2.6025
High | 1207 | 185 | 97.2 | 0.027778 | 27 | 64.4583 | 341.4616 | 420.2218 | 826.1418 | 22305.8273 | 22305.8273 | 0 | 8.7382 | 2.9424 | 2.6025
High | 1208 | 186 | 97.3 | 0.027778 | 27.0278 | 64.4583 | 341.4616 | 421.0869 | 827.0069 | 22352.1574 | 22352.1574 | 0 | 8.7605 | 2.9424 | 2.6025
High | 1209 | 187 | 97.4 | 0.013889 | 27.0556 | 32.2292 | 341.4616 | 421.9529 | 795.6437 | 21526.5816 | 21526.5816 | 0 | 8.7821 | 2.9424 | 2.6025
High | 1210 | 188 | 97.4 | 0 | 27.0556 | 0 | 341.4616 | 421.9529 | 763.4145 | 20654.6036 | 20654.6036 | 0 | 8.8027 | 2.9424 | 2.6025
High | 1211 | 189 | 97.4 | 0 | 27.0556 | 0 | 341.4616 | 421.9529 | 763.4145 | 20654.6036 | 20654.6036 | 0 | 8.8234 | 2.9424 | 2.6025
High | 1212 | 190 | 97.4 | -0.013889 | 27.0556 | -32.2292 | 341.4616 | 421.9529 | 731.1853 | 19782.6256 | 19782.6256 | 0 | 8.8432 | 2.9424 | 2.6025
High | 1213 | 191 | 97.3 | -0.013889 | 27.0278 | -32.2292 | 341.4616 | 421.0869 | 730.3194 | 19738.9091 | 19738.9091 | 0 | 8.8629 | 2.9424 | 2.6025
High | 1214 | 192 | 97.3 | 0 | 27.0278 | 0 | 341.4616 | 421.0869 | 762.5485 | 20609.9919 | 20609.9919 | 0 | 8.8835 | 2.9424 | 2.6025
High | 1215 | 193 | 97.3 | 0 | 27.0278 | 0 | 341.4616 | 421.0869 | 762.5485 | 20609.9919 | 20609.9919 | 0 | 8.9041 | 2.9424 | 2.6025
High | 1216 | 194 | 97.3 | -0.013889 | 27.0278 | -32.2292 | 341.4616 | 421.0869 | 730.3194 | 19738.9091 | 19738.9091 | 0 | 8.9238 | 2.9424 | 2.6025
High | 1217 | 195 | 97.2 | -0.027778 | 27 | -64.4583 | 341.4616 | 420.2218 | 697.2251 | 18825.0773 | 18825.0773 | 0 | 8.9427 | 2.9424 | 2.6025
High | 1218 | 196 | 97.1 | -0.027778 | 26.9722 | -64.4583 | 341.4616 | 419.3576 | 696.3609 | 18782.4003 | 18782.4003 | 0 | 8.9615 | 2.9424 | 2.6025
High | 1219 | 197 | 97 | -0.027778 | 26.9444 | -64.4583 | 341.4616 | 418.4943 | 695.4976 | 18739.7953 | 18739.7953 | 0 | 8.9802 | 2.9424 | 2.6025
High | 1220 | 198 | 96.9 | -0.041667 | 26.9167 | -96.6875 | 341.4616 | 417.6319 | 662.406 | 17829.7604 | 17829.7604 | 0 | 8.998 | 2.9424 | 2.6025
High | 1221 | 199 | 96.7 | -0.069444 | 26.8611 | -161.1458 | 341.4616 | 415.9097 | 596.2254 | 16015.2777 | 16015.2777 | 0 | 9.014 | 2.9424 | 2.6025
High | 1222 | 200 | 96.4 | -0.083333 | 26.7778 | -193.375 | 341.4616 | 413.3331 | 561.4197 | 15033.5707 | 15033.5707 | 0 | 9.0291 | 2.9424 | 2.6025
High | 1223 | 201 | 96.1 | -0.097222 | 26.6944 | -225.6042 | 341.4616 | 410.7645 | 526.6219 | 14057.8784 | 14057.8784 | 0 | 9.0431 | 2.9424 | 2.6025
High | 1224 | 202 | 95.7 | -0.083333 | 26.5833 | -193.375 | 341.4616 | 407.3521 | 555.4387 | 14765.4117 | 14765.4117 | 0 | 9.0579 | 2.9424 | 2.6025
High | 1225 | 203 | 95.5 | -0.055556 | 26.5278 | -128.9167 | 341.4616 | 405.6513 | 618.1962 | 16399.3708 | 16399.3708 | 0 | 9.0743 | 2.9424 | 2.6025
High | 1226 | 204 | 95.3 | -0.041667 | 26.4722 | -96.6875 | 341.4616 | 403.954 | 648.7281 | 17173.2733 | 17173.2733 | 0 | 9.0915 | 2.9424 | 2.6025
High | 1227 | 205 | 95.2 | -0.041667 | 26.4444 | -96.6875 | 341.4616 | 403.1067 | 647.8808 | 17132.8465 | 17132.8465 | 0 | 9.1086 | 2.9424 | 2.6025
High | 1228 | 206 | 95 | -0.041667 | 26.3889 | -96.6875 | 341.4616 | 401.4147 | 646.1888 | 17052.2046 | 17052.2046 | 0 | 9.1257 | 2.9424 | 2.6025
High | 1229 | 207 | 94.9 | -0.041667 | 26.3611 | -96.6875 | 341.4616 | 400.5701 | 645.3442 | 17011.9893 | 17011.9893 | 0 | 9.1427 | 2.9424 | 2.6025
High | 1230 | 208 | 94.7 | -0.055556 | 26.3056 | -128.9167 | 341.4616 | 398.8835 | 611.4284 | 16083.9635 | 16083.9635 | 0 | 9.1588 | 2.9424 | 2.6025
High | 1231 | 209 | 94.5 | -0.041667 | 26.25 | -96.6875 | 341.4616 | 397.2004 | 641.9745 | 16851.8308 | 16851.8308 | 0 | 9.1756 | 2.9424 | 2.6025
High | 1232 | 210 | 94.4 | -0.013889 | 26.2222 | -32.2292 | 341.4616 | 396.3602 | 705.5926 | 18502.2072 | 18502.2072 | 0 | 9.1941 | 2.9424 | 2.6025
High | 1233 | 211 | 94.4 | -0.013889 | 26.2222 | -32.2292 | 341.4616 | 396.3602 | 705.5926 | 18502.2072 | 18502.2072 | 0 | 9.2126 | 2.9424 | 2.6025
High | 1234 | 212 | 94.3 | -0.013889 | 26.1944 | -32.2292 | 341.4616 | 395.5209 | 704.7533 | 18460.6224 | 18460.6224 | 0 | 9.2311 | 2.9424 | 2.6025
High | 1235 | 213 | 94.3 | -0.027778 | 26.1944 | -64.4583 | 341.4616 | 395.5209 | 672.5242 | 17616.3973 | 17616.3973 | 0 | 9.2487 | 2.9424 | 2.6025
High | 1236 | 214 | 94.1 | -0.055556 | 26.1389 | -128.9167 | 341.4616 | 393.845 | 606.3899 | 15850.3586 | 15850.3586 | 0 | 9.2645 | 2.9424 | 2.6025
High | 1237 | 215 | 93.9 | -0.097222 | 26.0833 | -225.6042 | 341.4616 | 392.1726 | 508.03 | 13251.1168 | 13251.1168 | 0 | 9.2778 | 2.9424 | 2.6025
High | 1238 | 216 | 93.4 | -0.15278 | 25.9444 | -354.5208 | 341.4616 | 388.0073 | 374.948 | 9727.8175 | 9727.8175 | 0 | 9.2875 | 2.9424 | 2.6025
High | 1239 | 217 | 92.8 | -0.19444 | 25.7778 | -451.2083 | 341.4616 | 383.0382 | 273.2914 | 7044.8451 | 7044.8451 | 0 | 9.2946 | 2.9424 | 2.6025
High | 1240 | 218 | 92 | -0.20833 | 25.5556 | -483.4375 | 341.4616 | 376.4625 | 234.4866 | 5992.4353 | 5992.4353 | 0 | 9.3006 | 2.9424 | 2.6025
High | 1241 | 219 | 91.3 | -0.19444 | 25.3611 | -451.2083 | 341.4616 | 370.7555 | 261.0088 | 6619.4727 | 6619.4727 | 0 | 9.3072 | 2.9424 | 2.6025
High | 1242 | 220 | 90.6 | -0.18056 | 25.1667 | -418.9792 | 341.4616 | 365.0921 | 287.5746 | 7237.2929 | 7237.2929 | 0 | 9.3144 | 2.9424 | 2.6025
High | 1243 | 221 | 90 | -0.18056 | 25 | -418.9792 | 341.4616 | 360.2725 | 282.7549 | 7068.8727 | 7068.8727 | 0 | 9.3215 | 2.9424 | 2.6025
High | 1244 | 222 | 89.3 | -0.18056 | 24.8056 | -418.9792 | 341.4616 | 354.6901 | 277.1725 | 6875.4169 | 6875.4169 | 0 | 9.3284 | 2.9424 | 2.6025
High | 1245 | 223 | 88.7 | -0.16667 | 24.6389 | -386.75 | 341.4616 | 349.9398 | 304.6514 | 7506.2713 | 7506.2713 | 0 | 9.3359 | 2.9424 | 2.6025
High | 1246 | 224 | 88.1 | -0.18056 | 24.4722 | -418.9792 | 341.4616 | 345.2216 | 267.704 | 6551.311 | 6551.311 | 0 | 9.3424 | 2.9424 | 2.6025
High | 1247 | 225 | 87.4 | -0.19444 | 24.2778 | -451.2083 | 341.4616 | 339.7574 | 230.0107 | 5584.1479 | 5584.1479 | 0 | 9.348 | 2.9424 | 2.6025
High | 1248 | 226 | 86.7 | -0.19444 | 24.0833 | -451.2083 | 341.4616 | 334.3369 | 224.5901 | 5408.8788 | 5408.8788 | 0 | 9.3534 | 2.9424 | 2.6025
High | 1249 | 227 | 86 | -0.19444 | 23.8889 | -451.2083 | 341.4616 | 328.9599 | 219.2132 | 5236.759 | 5236.759 | 0 | 9.3586 | 2.9424 | 2.6025
High | 1250 | 228 | 85.3 | -0.18056 | 23.6944 | -418.9792 | 341.4616 | 323.6266 | 246.109 | 5831.4153 | 5831.4153 | 0 | 9.3645 | 2.9424 | 2.6025
High | 1251 | 229 | 84.7 | -0.16667 | 23.5278 | -386.75 | 341.4616 | 319.0898 | 273.8014 | 6441.9378 | 6441.9378 | 0 | 9.3709 | 2.9424 | 2.6025
High | 1252 | 230 | 84.1 | -0.16667 | 23.3611 | -386.75 | 341.4616 | 314.5851 | 269.2966 | 6291.0685 | 6291.0685 | 0 | 9.3772 | 2.9424 | 2.6025
High | 1253 | 231 | 83.5 | -0.16667 | 23.1944 | -386.75 | 341.4616 | 310.1123 | 264.8239 | 6142.4435 | 6142.4435 | 0 | 9.3833 | 2.9424 | 2.6025
High | 1254 | 232 | 82.9 | -0.16667 | 23.0278 | -386.75 | 341.4616 | 305.6716 | 260.3832 | 5996.0469 | 5996.0469 | 0 | 9.3893 | 2.9424 | 2.6025
High | 1255 | 233 | 82.3 | -0.16667 | 22.8611 | -386.75 | 341.4616 | 301.263 | 255.9746 | 5851.8627 | 5851.8627 | 0 | 9.3952 | 2.9424 | 2.6025
High | 1256 | 234 | 81.7 | -0.16667 | 22.6944 | -386.75 | 341.4616 | 296.8863 | 251.5979 | 5709.8748 | 5709.8748 | 0 | 9.4009 | 2.9424 | 2.6025
High | 1257 | 235 | 81.1 | -0.16667 | 22.5278 | -386.75 | 341.4616 | 292.5417 | 247.2533 | 5570.0672 | 5570.0672 | 0 | 9.4065 | 2.9424 | 2.6025
High | 1258 | 236 | 80.5 | -0.16667 | 22.3611 | -386.75 | 341.4616 | 288.2291 | 242.9407 | 5432.4239 | 5432.4239 | 0 | 9.4119 | 2.9424 | 2.6025
High | 1259 | 237 | 79.9 | -0.15278 | 22.1944 | -354.5208 | 341.4616 | 283.9485 | 270.8893 | 6012.2373 | 6012.2373 | 0 | 9.4179 | 2.9424 | 2.6025
High | 1260 | 238 | 79.4 | -0.125 | 22.0556 | -290.0625 | 341.4616 | 280.4059 | 331.8049 | 7318.1424 | 7318.1424 | 0 | 9.4252 | 2.9424 | 2.6025
High | 1261 | 239 | 79 | -0.097222 | 21.9444 | -225.6042 | 341.4616 | 277.5877 | 393.4451 | 8633.9351 | 8633.9351 | 0 | 9.4339 | 2.9424 | 2.6025
High | 1262 | 240 | 78.7 | -0.041667 | 21.8611 | -96.6875 | 341.4616 | 275.4835 | 520.2576 | 11373.4082 | 11373.4082 | 0 | 9.4452 | 2.9424 | 2.6025
High | 1263 | 241 | 78.7 | 0.013889 | 21.8611 | 32.2292 | 341.4616 | 275.4835 | 649.1742 | 14191.6698 | 14191.6698 | 0 | 9.4594 | 2.9424 | 2.6025
High | 1264 | 242 | 78.8 | 0.055556 | 21.8889 | 128.9167 | 341.4616 | 276.184 | 746.5623 | 16341.4182 | 16341.4182 | 0 | 9.4758 | 2.9424 | 2.6025
High | 1265 | 243 | 79.1 | 0.083333 | 21.9722 | 193.375 | 341.4616 | 278.2909 | 813.1275 | 17866.2184 | 17866.2184 | 0 | 9.4936 | 2.9424 | 2.6025
High | 1266 | 244 | 79.4 | 0.069444 | 22.0556 | 161.1458 | 341.4616 | 280.4059 | 783.0133 | 17269.7928 | 17269.7928 | 0 | 9.5109 | 2.9424 | 2.6025
High | 1267 | 245 | 79.6 | 0.055556 | 22.1111 | 128.9167 | 341.4616 | 281.8203 | 752.1985 | 16631.9449 | 16631.9449 | 0 | 9.5275 | 2.9424 | 2.6025
High | 1268 | 246 | 79.8 | 0.027778 | 22.1667 | 64.4583 | 341.4616 | 283.2382 | 689.1581 | 15276.3388 | 15276.3388 | 0 | 9.5428 | 2.9424 | 2.6025
High | 1269 | 247 | 79.8 | -0.027778 | 22.1667 | -64.4583 | 341.4616 | 283.2382 | 560.2415 | 12418.686 | 12418.686 | 0 | 9.5552 | 2.9424 | 2.6025
High | 1270 | 248 | 79.6 | -0.069444 | 22.1111 | -161.1458 | 341.4616 | 281.8203 | 462.136 | 10218.3407 | 10218.3407 | 0 | 9.5655 | 2.9424 | 2.6025
High | 1271 | 249 | 79.3 | -0.097222 | 22.0278 | -225.6042 | 341.4616 | 279.7 | 395.5574 | 8713.2507 | 8713.2507 | 0 | 9.5742 | 2.9424 | 2.6025
High | 1272 | 250 | 78.9 | -0.11111 | 21.9167 | -257.8333 | 341.4616 | 276.8854 | 360.5137 | 7901.2579 | 7901.2579 | 0 | 9.5821 | 2.9424 | 2.6025
High | 1273 | 251 | 78.5 | -0.097222 | 21.8056 | -225.6042 | 341.4616 | 274.0851 | 389.9425 | 8502.9128 | 8502.9128 | 0 | 9.5906 | 2.9424 | 2.6025
High | 1274 | 252 | 78.2 | -0.083333 | 21.7222 | -193.375 | 341.4616 | 271.9942 | 420.0807 | 9125.0874 | 9125.0874 | 0 | 9.5997 | 2.9424 | 2.6025
High | 1275 | 253 | 77.9 | -0.069444 | 21.6389 | -161.1458 | 341.4616 | 269.9113 | 450.227 | 9742.4122 | 9742.4122 | 0 | 9.6094 | 2.9424 | 2.6025
High | 1276 | 254 | 77.7 | -0.027778 | 21.5833 | -64.4583 | 341.4616 | 268.5271 | 545.5303 | 11774.3633 | 11774.3633 | 0 | 9.6212 | 2.9424 | 2.6025
High | 1277 | 255 | 77.7 | 0.013889 | 21.5833 | 32.2292 | 341.4616 | 268.5271 | 642.2178 | 13861.2019 | 13861.2019 | 0 | 9.6351 | 2.9424 | 2.6025
High | 1278 | 256 | 77.8 | 0.027778 | 21.6111 | 64.4583 | 341.4616 | 269.2187 | 675.1386 | 14590.4964 | 14590.4964 | 0 | 9.6497 | 2.9424 | 2.6025
High | 1279 | 257 | 77.9 | 0.041667 | 21.6389 | 96.6875 | 341.4616 | 269.9113 | 708.0603 | 15321.639 | 15321.639 | 0 | 9.665 | 2.9424 | 2.6025
High | 1280 | 258 | 78.1 | 0.055556 | 21.6944 | 128.9167 | 341.4616 | 271.299 | 741.6772 | 16090.2753 | 16090.2753 | 0 | 9.6811 | 2.9424 | 2.6025
High | 1281 | 259 | 78.3 | 0.027778 | 21.75 | 64.4583 | 341.4616 | 272.6903 | 678.6102 | 14759.7711 | 14759.7711 | 0 | 9.6958 | 2.9424 | 2.6025
High | 1282 | 260 | 78.3 | 0.013889 | 21.75 | 32.2292 | 341.4616 | 272.6903 | 646.381 | 14058.7867 | 14058.7867 | 0 | 9.7099 | 2.9424 | 2.6025
High | 1283 | 261 | 78.4 | 0.013889 | 21.7778 | 32.2292 | 341.4616 | 273.3872 | 647.078 | 14091.9202 | 14091.9202 | 0 | 9.724 | 2.9424 | 2.6025
High | 1284 | 262 | 78.4 | 0 | 21.7778 | 0 | 341.4616 | 273.3872 | 614.8488 | 13390.0406 | 13390.0406 | 0 | 9.7374 | 2.9424 | 2.6025
High | 1285 | 263 | 78.4 | -0.027778 | 21.7778 | -64.4583 | 341.4616 | 273.3872 | 550.3905 | 11986.2813 | 11986.2813 | 0 | 9.7494 | 2.9424 | 2.6025
High | 1286 | 264 | 78.2 | -0.055556 | 21.7222 | -128.9167 | 341.4616 | 271.9942 | 484.5391 | 10525.2656 | 10525.2656 | 0 | 9.7599 | 2.9424 | 2.6025
High | 1287 | 265 | 78 | -0.069444 | 21.6667 | -161.1458 | 341.4616 | 270.6047 | 450.9204 | 9769.9424 | 9769.9424 | 0 | 9.7697 | 2.9424 | 2.6025
High | 1288 | 266 | 77.7 | -0.097222 | 21.5833 | -225.6042 | 341.4616 | 268.5271 | 384.3845 | 8296.2991 | 8296.2991 | 0 | 9.778 | 2.9424 | 2.6025
High | 1289 | 267 | 77.3 | -0.11111 | 21.4722 | -257.8333 | 341.4616 | 265.7695 | 349.3977 | 7502.3452 | 7502.3452 | 0 | 9.7855 | 2.9424 | 2.6025
High | 1290 | 268 | 76.9 | -0.097222 | 21.3611 | -225.6042 | 341.4616 | 263.0261 | 378.8835 | 8093.3718 | 8093.3718 | 0 | 9.7936 | 2.9424 | 2.6025
High | 1291 | 269 | 76.6 | -0.097222 | 21.2778 | -225.6042 | 341.4616 | 260.9778 | 376.8352 | 8018.2167 | 8018.2167 | 0 | 9.8016 | 2.9424 | 2.6025
High | 1292 | 270 | 76.2 | -0.125 | 21.1667 | -290.0625 | 341.4616 | 258.2593 | 309.6584 | 6554.4365 | 6554.4365 | 0 | 9.8081 | 2.9424 | 2.6025
High | 1293 | 271 | 75.7 | -0.13889 | 21.0278 | -322.2917 | 341.4616 | 254.8812 | 274.0511 | 5762.6864 | 5762.6864 | 0 | 9.8139 | 2.9424 | 2.6025
High | 1294 | 272 | 75.2 | -0.13889 | 20.8889 | -322.2917 | 341.4616 | 251.5254 | 270.6953 | 5654.5233 | 5654.5233 | 0 | 9.8195 | 2.9424 | 2.6025
High | 1295 | 273 | 74.7 | -0.11111 | 20.75 | -257.8333 | 341.4616 | 248.1917 | 331.82 | 6885.2643 | 6885.2643 | 0 | 9.8264 | 2.9424 | 2.6025
High | 1296 | 274 | 74.4 | -0.055556 | 20.6667 | -128.9167 | 341.4616 | 246.2022 | 458.7471 | 9480.774 | 9480.774 | 0 | 9.8359 | 2.9424 | 2.6025
High | 1297 | 275 | 74.3 | 0 | 20.6389 | 0 | 341.4616 | 245.5408 | 587.0024 | 12115.0774 | 12115.0774 | 0 | 9.848 | 2.9424 | 2.6025
High | 1298 | 276 | 74.4 | 0.041667 | 20.6667 | 96.6875 | 341.4616 | 246.2022 | 684.3513 | 14143.2601 | 14143.2601 | 0 | 9.8622 | 2.9424 | 2.6025
High | 1299 | 277 | 74.6 | 0.069444 | 20.7222 | 161.1458 | 341.4616 | 247.5277 | 750.1351 | 15544.4657 | 15544.4657 | 0 | 9.8777 | 2.9424 | 2.6025
High | 1300 | 278 | 74.9 | 0.069444 | 20.8056 | 161.1458 | 341.4616 | 249.5225 | 752.1299 | 15648.4808 | 15648.4808 | 0 | 9.8934 | 2.9424 | 2.6025
High | 1301 | 279 | 75.1 | 0.055556 | 20.8611 | 128.9167 | 341.4616 | 250.8569 | 721.2351 | 15045.7654 | 15045.7654 | 0 | 9.9084 | 2.9424 | 2.6025
High | 1302 | 280 | 75.3 | 0.055556 | 20.9167 | 128.9167 | 341.4616 | 252.1948 | 722.573 | 15113.8185 | 15113.8185 | 0 | 9.9235 | 2.9424 | 2.6025
High | 1303 | 281 | 75.5 | 0.069444 | 20.9722 | 161.1458 | 341.4616 | 253.5362 | 756.1436 | 15858.012 | 15858.012 | 0 | 9.9394 | 2.9424 | 2.6025
High | 1304 | 282 | 75.8 | 0.055556 | 21.0556 | 128.9167 | 341.4616 | 255.5551 | 725.9333 | 15284.9292 | 15284.9292 | 0 | 9.9547 | 2.9424 | 2.6025
High | 1305 | 283 | 75.9 | 0.027778 | 21.0833 | 64.4583 | 341.4616 | 256.2298 | 662.1497 | 13960.3231 | 13960.3231 | 0 | 9.9686 | 2.9424 | 2.6025
High | 1306 | 284 | 76 | 0.013889 | 21.1111 | 32.2292 | 341.4616 | 256.9054 | 630.5962 | 13312.5858 | 13312.5858 | 0 | 9.9819 | 2.9424 | 2.6025
High | 1307 | 285 | 76 | 0 | 21.1111 | 0 | 341.4616 | 256.9054 | 598.367 | 12632.1923 | 12632.1923 | 0 | 9.9946 | 2.9424 | 2.6025
High | 1308 | 286 | 76 | -0.013889 | 21.1111 | -32.2292 | 341.4616 | 256.9054 | 566.1378 | 11951.7987 | 11951.7987 | 0 | 10.0065 | 2.9424 | 2.6025
High | 1309 | 287 | 75.9 | -0.013889 | 21.0833 | -32.2292 | 341.4616 | 256.2298 | 565.4622 | 11921.8283 | 11921.8283 | 0 | 10.0184 | 2.9424 | 2.6025
High | 1310 | 288 | 75.9 | -0.013889 | 21.0833 | -32.2292 | 341.4616 | 256.2298 | 565.4622 | 11921.8283 | 11921.8283 | 0 | 10.0304 | 2.9424 | 2.6025
High | 1311 | 289 | 75.8 | -0.027778 | 21.0556 | -64.4583 | 341.4616 | 255.5551 | 532.5583 | 11213.3112 | 11213.3112 | 0 | 10.0416 | 2.9424 | 2.6025
High | 1312 | 290 | 75.7 | -0.041667 | 21.0278 | -96.6875 | 341.4616 | 254.8812 | 499.6553 | 10506.6407 | 10506.6407 | 0 | 10.0521 | 2.9424 | 2.6025
High | 1313 | 291 | 75.5 | -0.069444 | 20.9722 | -161.1458 | 341.4616 | 253.5362 | 433.852 | 9098.8396 | 9098.8396 | 0 | 10.0612 | 2.9424 | 2.6025
High | 1314 | 292 | 75.2 | -0.069444 | 20.8889 | -161.1458 | 341.4616 | 251.5254 | 431.8411 | 9020.6807 | 9020.6807 | 0 | 10.0702 | 2.9424 | 2.6025
High | 1315 | 293 | 75 | -0.069444 | 20.8333 | -161.1458 | 341.4616 | 250.1892 | 430.505 | 8968.8537 | 8968.8537 | 0 | 10.0792 | 2.9424 | 2.6025
High | 1316 | 294 | 74.7 | -0.125 | 20.75 | -290.0625 | 341.4616 | 248.1917 | 299.5908 | 6216.5091 | 6216.5091 | 0 | 10.0854 | 2.9424 | 2.6025
High | 1317 | 295 | 74.1 | -0.13889 | 20.5833 | -322.2917 | 341.4616 | 244.2207 | 263.3906 | 5421.4571 | 5421.4571 | 0 | 10.0908 | 2.9424 | 2.6025
High | 1318 | 296 | 73.7 | -0.11111 | 20.4722 | -257.8333 | 341.4616 | 241.5912 | 325.2194 | 6657.9642 | 6657.9642 | 0 | 10.0975 | 2.9424 | 2.6025
High | 1319 | 297 | 73.3 | -0.027778 | 20.3611 | -64.4583 | 341.4616 | 238.9759 | 515.9791 | 10505.9079 | 10505.9079 | 0 | 10.108 | 2.9424 | 2.6025
High | 1320 | 298 | 73.5 | 0.097222 | 20.4167 | 225.6042 | 341.4616 | 240.2817 | 807.3475 | 16483.3445 | 16483.3445 | 0 | 10.1245 | 2.9424 | 2.6025
High | 1321 | 299 | 74 | 0.19444 | 20.5556 | 451.2083 | 341.4616 | 243.562 | 1036.2319 | 21300.3226 | 21300.3226 | 0 | 10.1458 | 2.9424 | 2.6025
High | 1322 | 300 | 74.9 | 0.29167 | 20.8056 | 676.8125 | 341.4616 | 249.5225 | 1267.7966 | 26377.2123 | 26377.2123 | 0 | 10.1721 | 2.9424 | 2.6025
High | 1323 | 301 | 76.1 | 0.38889 | 21.1389 | 902.4167 | 341.4616 | 257.5819 | 1501.4602 | 31739.1999 | 31739.1999 | 0 | 10.2039 | 2.9424 | 2.6025
High | 1324 | 302 | 77.7 | 0.43056 | 21.5833 | 999.1042 | 341.4616 | 268.5271 | 1609.0928 | 34729.5873 | 34729.5873 | 0 | 10.2386 | 2.9424 | 2.6025
High | 1325 | 303 | 79.2 | 0.36111 | 22 | 837.9583 | 341.4616 | 278.995 | 1458.4149 | 32085.1285 | 32085.1285 | 0 | 10.2707 | 2.9424 | 2.6025
High | 1326 | 304 | 80.3 | 0.22222 | 22.3056 | 515.6667 | 341.4616 | 286.7987 | 1143.9269 | 25515.926 | 25515.926 | 0 | 10.2962 | 2.9424 | 2.6025
High | 1327 | 305 | 80.8 | 0.097222 | 22.4444 | 225.6042 | 341.4616 | 290.3814 | 857.4472 | 19244.9251 | 19244.9251 | 0 | 10.3155 | 2.9424 | 2.6025
High | 1328 | 306 | 81 | 0.027778 | 22.5 | 64.4583 | 341.4616 | 291.8207 | 697.7406 | 15699.1643 | 15699.1643 | 0 | 10.3312 | 2.9424 | 2.6025
High | 1329 | 307 | 81 | 0 | 22.5 | 0 | 341.4616 | 291.8207 | 633.2823 | 14248.8517 | 14248.8517 | 0 | 10.3454 | 2.9424 | 2.6025
High | 1330 | 308 | 81 | 0 | 22.5 | 0 | 341.4616 | 291.8207 | 633.2823 | 14248.8517 | 14248.8517 | 0 | 10.3596 | 2.9424 | 2.6025
High | 1331 | 309 | 81 | 0 | 22.5 | 0 | 341.4616 | 291.8207 | 633.2823 | 14248.8517 | 14248.8517 | 0 | 10.3739 | 2.9424 | 2.6025
High | 1332 | 310 | 81 | -0.013889 | 22.5 | -32.2292 | 341.4616 | 291.8207 | 601.0531 | 13523.6955 | 13523.6955 | 0 | 10.3874 | 2.9424 | 2.6025
High | 1333 | 311 | 80.9 | -0.055556 | 22.4722 | -128.9167 | 341.4616 | 291.1006 | 503.6455 | 11318.0343 | 11318.0343 | 0 | 10.3987 | 2.9424 | 2.6025
High | 1334 | 312 | 80.6 | -0.083333 | 22.3889 | -193.375 | 341.4616 | 288.9457 | 437.0322 | 9784.6662 | 9784.6662 | 0 | 10.4085 | 2.9424 | 2.6025
High | 1335 | 313 | 80.3 | -0.083333 | 22.3056 | -193.375 | 341.4616 | 286.7987 | 434.8853 | 9700.3578 | 9700.3578 | 0 | 10.4182 | 2.9424 | 2.6025
High | 1336 | 314 | 80 | -0.055556 | 22.2222 | -128.9167 | 341.4616 | 284.6598 | 497.2047 | 11048.9925 | 11048.9925 | 0 | 10.4293 | 2.9424 | 2.6025
High | 1337 | 315 | 79.9 | -0.027778 | 22.1944 | -64.4583 | 341.4616 | 283.9485 | 560.9518 | 12450.0133 | 12450.0133 | 0 | 10.4417 | 2.9424 | 2.6025
High | 1338 | 316 | 79.8 | -0.013889 | 22.1667 | -32.2292 | 341.4616 | 283.2382 | 592.4706 | 13133.0992 | 13133.0992 | 0 | 10.4549 | 2.9424 | 2.6025
High | 1339 | 317 | 79.8 | 0 | 22.1667 | 0 | 341.4616 | 283.2382 | 624.6998 | 13847.5124 | 13847.5124 | 0 | 10.4687 | 2.9424 | 2.6025
High | 1340 | 318 | 79.8 | 0.013889 | 22.1667 | 32.2292 | 341.4616 | 283.2382 | 656.929 | 14561.9256 | 14561.9256 | 0 | 10.4833 | 2.9424 | 2.6025
High | 1341 | 319 | 79.9 | 0.027778 | 22.1944 | 64.4583 | 341.4616 | 283.9485 | 689.8685 | 15311.2471 | 15311.2471 | 0 | 10.4986 | 2.9424 | 2.6025
High | 1342 | 320 | 80 | 0.069444 | 22.2222 | 161.1458 | 341.4616 | 284.6598 | 787.2672 | 17494.8258 | 17494.8258 | 0 | 10.5161 | 2.9424 | 2.6025
High | 1343 | 321 | 80.4 | 0.11111 | 22.3333 | 257.8333 | 341.4616 | 287.5135 | 886.8084 | 19805.3871 | 19805.3871 | 0 | 10.5359 | 2.9424 | 2.6025
High | 1344 | 322 | 80.8 | 0.11111 | 22.4444 | 257.8333 | 341.4616 | 290.3814 | 889.6763 | 19968.2908 | 19968.2908 | 0 | 10.5558 | 2.9424 | 2.6025
High | 1345 | 323 | 81.2 | 0.097222 | 22.5556 | 225.6042 | 341.4616 | 293.2636 | 860.3293 | 19405.2061 | 19405.2061 | 0 | 10.5753 | 2.9424 | 2.6025
High | 1346 | 324 | 81.5 | 0.055556 | 22.6389 | 128.9167 | 341.4616 | 295.4346 | 765.8128 | 17337.1511 | 17337.1511 | 0 | 10.5926 | 2.9424 | 2.6025
High | 1347 | 325 | 81.6 | 0.013889 | 22.6667 | 32.2292 | 341.4616 | 296.16 | 669.8507 | 15183.2836 | 15183.2836 | 0 | 10.6078 | 2.9424 | 2.6025
High | 1348 | 326 | 81.6 | -0.027778 | 22.6667 | -64.4583 | 341.4616 | 296.16 | 573.1632 | 12991.7003 | 12991.7003 | 0 | 10.6208 | 2.9424 | 2.6025
High | 1349 | 327 | 81.4 | -0.125 | 22.6111 | -290.0625 | 341.4616 | 294.71 | 346.1091 | 7825.9112 | 7825.9112 | 0 | 10.6286 | 2.9424 | 2.6025
High | 1350 | 328 | 80.7 | -0.25 | 22.4167 | -580.125 | 341.4616 | 289.6631 | 50.9997 | 1143.2426 | 1143.2426 | 0 | 10.6297 | 2.9424 | 2.6025
High | 1351 | 329 | 79.6 | -0.34722 | 22.1111 | -805.7292 | 341.4616 | 281.8203 | -182.4473 | -4034.113 | 0 | 4034.113 | 10.6297 | 2.9464 | 2.6061
High | 1352 | 330 | 78.2 | -0.38889 | 21.7222 | -902.4167 | 341.4616 | 271.9942 | -288.9609 | -6276.8733 | 0 | 6276.8733 | 10.6297 | 2.9527 | 2.6117
High | 1353 | 331 | 76.8 | -0.40278 | 21.3333 | -934.6458 | 341.4616 | 262.3424 | -330.8418 | -7057.959 | 0 | 7057.959 | 10.6297 | 2.9598 | 2.6179
High | 1354 | 332 | 75.3 | -0.41667 | 20.9167 | -966.875 | 341.4616 | 252.1948 | -373.2187 | -7806.4906 | 0 | 7806.4906 | 10.6297 | 2.9676 | 2.6248
High | 1355 | 333 | 73.8 | -0.44444 | 20.5 | -1031.3333 | 341.4616 | 242.2472 | -447.6245 | -9176.3029 | 0 | 9176.3029 | 10.6297 | 2.9767 | 2.6329
High | 1356 | 334 | 72.1 | -0.5 | 20.0278 | -1160.25 | 341.4616 | 231.2153 | -587.5731 | -11767.7834 | 0 | 11767.7834 | 10.6297 | 2.9885 | 2.6433
High | 1357 | 335 | 70.2 | -0.54167 | 19.5 | -1256.9375 | 341.4616 | 219.1898 | -696.2861 | -13577.5797 | 0 | 13577.5797 | 10.6297 | 3.0021 | 2.6553
High | 1358 | 336 | 68.2 | -0.56944 | 18.9444 | -1321.3958 | 341.4616 | 206.8783 | -773.056 | -14645.1165 | 0 | 14645.1165 | 10.6297 | 3.0167 | 2.6683
High | 1359 | 337 | 66.1 | -0.61111 | 18.3611 | -1418.0833 | 341.4616 | 194.3341 | -882.2877 | -16199.7817 | 0 | 16199.7817 | 10.6297 | 3.0329 | 2.6826
High | 1360 | 338 | 63.8 | -0.625 | 17.7222 | -1450.3125 | 341.4616 | 181.0454 | -927.8055 | -16442.776 | 0 | 16442.776 | 10.6297 | 3.0494 | 2.6972
High | 1361 | 339 | 61.6 | -0.5 | 17.1111 | -1160.25 | 341.4616 | 168.7748 | -650.0137 | -11122.4559 | 0 | 11122.4559 | 10.6297 | 3.0605 | 2.707
High | 1362 | 340 | 60.2 | -0.25 | 16.7222 | -580.125 | 341.4616 | 161.1904 | -77.4731 | -1295.5217 | 0 | 1295.5217 | 10.6297 | 3.0618 | 2.7082
High | 1363 | 341 | 59.8 | 0.027778 | 16.6111 | 64.4583 | 341.4616 | 159.0554 | 564.9753 | 9384.8679 | 9384.8679 | 0 | 10.6391 | 3.0618 | 2.7082
High | 1364 | 342 | 60.4 | 0.27778 | 16.7778 | 644.5833 | 341.4616 | 162.2632 | 1148.3081 | 19266.0579 | 19266.0579 | 0 | 10.6584 | 3.0618 | 2.7082
High | 1365 | 343 | 61.8 | 0.30556 | 17.1667 | 709.0417 | 341.4616 | 169.8725 | 1220.3757 | 20949.7833 | 20949.7833 | 0 | 10.6793 | 3.0618 | 2.7082
High | 1366 | 344 | 62.6 | 0.125 | 17.3889 | 290.0625 | 341.4616 | 174.2989 | 805.823 | 14012.367 | 14012.367 | 0 | 10.6933 | 3.0618 | 2.7082
High | 1367 | 345 | 62.7 | -0.097222 | 17.4167 | -225.6042 | 341.4616 | 174.8563 | 290.7137 | 5063.263 | 5063.263 | 0 | 10.6984 | 3.0618 | 2.7082
High | 1368 | 346 | 61.9 | -0.375 | 17.1944 | -870.1875 | 341.4616 | 170.4227 | -358.3032 | -6160.8252 | 0 | 6160.8252 | 10.6984 | 3.068 | 2.7136
High | 1369 | 347 | 60 | -0.48611 | 16.6667 | -1128.0208 | 341.4616 | 160.1211 | -626.4381 | -10440.6358 | 0 | 10440.6358 | 10.6984 | 3.0784 | 2.7228
High | 1370 | 348 | 58.4 | -0.30556 | 16.2222 | -709.0417 | 341.4616 | 151.6952 | -215.8849 | -3502.133 | 0 | 3502.133 | 10.6984 | 3.0819 | 2.7259
High | 1371 | 349 | 57.8 | -0.083333 | 16.0556 | -193.375 | 341.4616 | 148.5942 | 296.6807 | 4763.3742 | 4763.3742 | 0 | 10.7032 | 3.0819 | 2.7259
High | 1372 | 350 | 57.8 | 0 | 16.0556 | 0 | 341.4616 | 148.5942 | 490.0557 | 7868.1172 | 7868.1172 | 0 | 10.711 | 3.0819 | 2.7259
High | 1373 | 351 | 57.8 | -0.069444 | 16.0556 | -161.1458 | 341.4616 | 148.5942 | 328.9099 | 5280.8314 | 5280.8314 | 0 | 10.7163 | 3.0819 | 2.7259
High | 1374 | 352 | 57.3 | -0.22222 | 15.9167 | -515.6667 | 341.4616 | 146.0345 | -28.1706 | -448.3826 | 0 | 448.3826 | 10.7163 | 3.0823 | 2.7263
High | 1375 | 353 | 56.2 | -0.41667 | 15.6111 | -966.875 | 341.4616 | 140.4814 | -484.9321 | -7570.3282 | 0 | 7570.3282 | 10.7163 | 3.0899 | 2.733
High | 1376 | 354 | 54.3 | -0.75 | 15.0833 | -1740.375 | 341.4616 | 131.1432 | -1267.7702 | -19122.201 | 0 | 19122.201 | 10.7163 | 3.109 | 2.7499
High | 1377 | 355 | 50.8 | -1.2222 | 14.1111 | -2836.1667 | 341.4616 | 114.7819 | -2379.9232 | -33583.3602 | 0 | 33583.3602 | 10.7163 | 3.1426 | 2.7797
High | 1378 | 356 | 45.5 | -1.4722 | 12.6389 | -3416.2917 | 341.4616 | 92.0808 | -2982.7493 | -37698.6374 | 0 | 37698.6374 | 10.7163 | 3.1803 | 2.813
High | 1379 | 357 | 40.2 | -1.4722 | 11.1667 | -3416.2917 | 341.4616 | 71.8784 | -3002.9517 | -33532.9609 | 0 | 33532.9609 | 10.7163 | 3.2139 | 2.8427
High | 1380 | 358 | 34.9 | -1.4722 | 9.6944 | -3416.2917 | 341.4616 | 54.1748 | -3020.6553 | -29283.5754 | 0 | 29283.5754 | 10.7163 | 3.2431 | 2.8686
High | 1381 | 359 | 29.6 | -1.0556 | 8.2222 | -2449.4167 | 341.4616 | 38.9699 | -2068.9852 | -17011.6559 | 0 | 17011.6559 | 10.7163 | 3.2602 | 2.8836
High | 1382 | 360 | 27.3 | -0.041667 | 7.5833 | -96.6875 | 341.4616 | 33.1491 | 277.9231 | 2107.5839 | 2107.5839 | 0 | 10.7184 | 3.2602 | 2.8836
High | 1383 | 361 | 29.3 | 0.77778 | 8.1389 | 1804.8333 | 341.4616 | 38.184 | 2184.4789 | 17779.2311 | 17779.2311 | 0 | 10.7362 | 3.2602 | 2.8836
High | 1384 | 362 | 32.9 | 0.875 | 9.1389 | 2030.4375 | 341.4616 | 48.1435 | 2420.0426 | 22116.5004 | 22116.5004 | 0 | 10.7583 | 3.2602 | 2.8836
High | 1385 | 363 | 35.6 | 0.52778 | 9.8889 | 1224.7083 | 341.4616 | 56.3697 | 1622.5397 | 16045.1144 | 16045.1144 | 0 | 10.7744 | 3.2602 | 2.8836
High | 1386 | 364 | 36.7 | 0.27778 | 10.1944 | 644.5833 | 341.4616 | 59.9071 | 1045.952 | 10662.8995 | 10662.8995 | 0 | 10.785 | 3.2602 | 2.8836
High | 1387 | 365 | 37.6 | 0.375 | 10.4444 | 870.1875 | 341.4616 | 62.8813 | 1274.5304 | 13311.7621 | 13311.7621 | 0 | 10.7983 | 3.2602 | 2.8836
High | 1388 | 366 | 39.4 | 0.68056 | 10.9444 | 1579.2292 | 341.4616 | 69.046 | 1989.7367 | 21776.5633 | 21776.5633 | 0 | 10.8201 | 3.2602 | 2.8836
High | 1389 | 367 | 42.5 | 0.98611 | 11.8056 | 2288.2708 | 341.4616 | 80.3385 | 2710.071 | 31993.8932 | 31993.8932 | 0 | 10.8521 | 3.2602 | 2.8836
High | 1390 | 368 | 46.5 | 1.0694 | 12.9167 | 2481.6458 | 341.4616 | 96.1727 | 2919.2802 | 37707.3686 | 37707.3686 | 0 | 10.8898 | 3.2602 | 2.8836
High | 1391 | 369 | 50.2 | 0.875 | 13.9444 | 2030.4375 | 341.4616 | 112.0866 | 2483.9856 | 34637.7996 | 34637.7996 | 0 | 10.9245 | 3.2602 | 2.8836
High | 1392 | 370 | 52.8 | 0.56944 | 14.6667 | 1321.3958 | 341.4616 | 123.9978 | 1786.8552 | 26207.2096 | 26207.2096 | 0 | 10.9507 | 3.2602 | 2.8836
High | 1393 | 371 | 54.3 | 0.29167 | 15.0833 | 676.8125 | 341.4616 | 131.1432 | 1149.4173 | 17337.0438 | 17337.0438 | 0 | 10.968 | 3.2602 | 2.8836
High | 1394 | 372 | 54.9 | 0.083333 | 15.25 | 193.375 | 341.4616 | 134.0574 | 668.894 | 10200.6331 | 10200.6331 | 0 | 10.9782 | 3.2602 | 2.8836
High | 1395 | 373 | 54.9 | -0.027778 | 15.25 | -64.4583 | 341.4616 | 134.0574 | 411.0606 | 6268.6747 | 6268.6747 | 0 | 10.9845 | 3.2602 | 2.8836
High | 1396 | 374 | 54.7 | -0.11111 | 15.1944 | -257.8333 | 341.4616 | 133.0824 | 216.7107 | 3292.7984 | 3292.7984 | 0 | 10.9878 | 3.2602 | 2.8836
High | 1397 | 375 | 54.1 | -0.20833 | 15.0278 | -483.4375 | 341.4616 | 130.1789 | -11.797 | -177.2829 | 0 | 177.2829 | 10.9878 | 3.2603 | 2.8838
High | 1398 | 376 | 53.2 | -0.27778 | 14.7778 | -644.5833 | 341.4616 | 125.8837 | -177.2381 | -2619.1852 | 0 | 2619.1852 | 10.9878 | 3.2629 | 2.8861
High | 1399 | 377 | 52.1 | -0.34722 | 14.4722 | -805.7292 | 341.4616 | 120.7318 | -343.5358 | -4971.7269 | 0 | 4971.7269 | 10.9878 | 3.2679 | 2.8905
High | 1400 | 378 | 50.7 | -0.41667 | 14.0833 | -966.875 | 341.4616 | 114.3305 | -511.0829 | -7197.7515 | 0 | 7197.7515 | 10.9878 | 3.2751 | 2.8968
High | 1401 | 379 | 49.1 | -0.45833 | 13.6389 | -1063.5625 | 341.4616 | 107.2282 | -614.8727 | -8386.1806 | 0 | 8386.1806 | 10.9878 | 3.2835 | 2.9043
High | 1402 | 380 | 47.4 | -0.54167 | 13.1667 | -1256.9375 | 341.4616 | 99.9316 | -815.5443 | -10738.0005 | 0 | 10738.0005 | 10.9878 | 3.2942 | 2.9138
High | 1403 | 381 | 45.2 | -0.77778 | 12.5556 | -1804.8333 | 341.4616 | 90.8705 | -1372.5012 | -17232.5157 | 0 | 17232.5157 | 10.9878 | 3.3115 | 2.929
High | 1404 | 382 | 41.8 | -1.2083 | 11.6111 | -2803.9375 | 341.4616 | 77.7139 | -2384.762 | -27689.7369 | 0 | 27689.7369 | 10.9878 | 3.3392 | 2.9535
High | 1405 | 383 | 36.5 | -1.4722 | 10.1389 | -3416.2917 | 341.4616 | 59.2559 | -3015.5742 | -30574.5714 | 0 | 30574.5714 | 10.9878 | 3.3697 | 2.9805
High | 1406 | 384 | 31.2 | -1.2361 | 8.6667 | -2868.3958 | 341.4616 | 43.2967 | -2483.6375 | -21524.8584 | 0 | 21524.8584 | 10.9878 | 3.3913 | 2.9996
High | 1407 | 385 | 27.6 | -0.59722 | 7.6667 | -1385.8542 | 341.4616 | 33.8816 | -1010.511 | -7747.2507 | 0 | 7747.2507 | 10.9878 | 3.399 | 3.0064
High | 1408 | 386 | 26.9 | -0.041667 | 7.4722 | -96.6875 | 341.4616 | 32.1848 | 276.9589 | 2069.4982 | 2069.4982 | 0 | 10.9898 | 3.399 | 3.0064
High | 1409 | 387 | 27.3 | 0.083333 | 7.5833 | 193.375 | 341.4616 | 33.1491 | 567.9856 | 4307.2245 | 4307.2245 | 0 | 10.9941 | 3.399 | 3.0064
High | 1410 | 388 | 27.5 | 0.013889 | 7.6389 | 32.2292 | 341.4616 | 33.6366 | 407.3273 | 3111.5279 | 3111.5279 | 0 | 10.9973 | 3.399 | 3.0064
High | 1411 | 389 | 27.4 | -0.055556 | 7.6111 | -128.9167 | 341.4616 | 33.3924 | 245.9373 | 1871.8559 | 1871.8559 | 0 | 10.9991 | 3.399 | 3.0064
High | 1412 | 390 | 27.1 | -0.097222 | 7.5278 | -225.6042 | 341.4616 | 32.6652 | 148.5226 | 1118.0448 | 1118.0448 | 0 | 11.0002 | 3.399 | 3.0064
High | 1413 | 391 | 26.7 | -0.041667 | 7.4167 | -96.6875 | 341.4616 | 31.708 | 276.4821 | 2050.5753 | 2050.5753 | 0 | 11.0023 | 3.399 | 3.0064
High | 1414 | 392 | 26.8 | 0.20833 | 7.4444 | 483.4375 | 341.4616 | 31.9459 | 856.845 | 6378.7351 | 6378.7351 | 0 | 11.0087 | 3.399 | 3.0064
High | 1415 | 393 | 28.2 | 0.59722 | 7.8333 | 1385.8542 | 341.4616 | 35.3708 | 1762.6865 | 13807.7109 | 13807.7109 | 0 | 11.0225 | 3.399 | 3.0064
High | 1416 | 394 | 31.1 | 0.91667 | 8.6389 | 2127.125 | 341.4616 | 43.0196 | 2511.6062 | 21697.4871 | 21697.4871 | 0 | 11.0442 | 3.399 | 3.0064
High | 1417 | 395 | 34.8 | 1.0139 | 9.6667 | 2352.7292 | 341.4616 | 53.8647 | 2748.0555 | 26564.5363 | 26564.5363 | 0 | 11.0707 | 3.399 | 3.0064
High | 1418 | 396 | 38.4 | 0.84722 | 10.6667 | 1965.9792 | 341.4616 | 65.5856 | 2373.0263 | 25312.2811 | 25312.2811 | 0 | 11.0961 | 3.399 | 3.0064
High | 1419 | 397 | 40.9 | 0.45833 | 11.3611 | 1063.5625 | 341.4616 | 74.4034 | 1479.4275 | 16807.9398 | 16807.9398 | 0 | 11.1129 | 3.399 | 3.0064
High | 1420 | 398 | 41.7 | 0 | 11.5833 | 0 | 341.4616 | 77.3425 | 418.8041 | 4851.1472 | 4851.1472 | 0 | 11.1177 | 3.399 | 3.0064
High | 1421 | 399 | 40.9 | -0.47222 | 11.3611 | -1095.7917 | 341.4616 | 74.4034 | -679.9267 | -7724.7228 | 0 | 7724.7228 | 11.1177 | 3.4067 | 3.0133
High | 1422 | 400 | 38.3 | -0.77778 | 10.6389 | -1804.8333 | 341.4616 | 65.2445 | -1398.1273 | -14874.521 | 0 | 14874.521 | 11.1177 | 3.4216 | 3.0264
High | 1423 | 401 | 35.3 | -0.55556 | 9.8056 | -1289.1667 | 341.4616 | 55.4237 | -892.2814 | -8749.3148 | 0 | 8749.3148 | 11.1177 | 3.4304 | 3.0342
High | 1424 | 402 | 34.3 | -0.097222 | 9.5278 | -225.6042 | 341.4616 | 52.328 | 168.1854 | 1602.4334 | 1602.4334 | 0 | 11.1193 | 3.4304 | 3.0342
High | 1425 | 403 | 34.6 | 0.27778 | 9.6111 | 644.5833 | 341.4616 | 53.2474 | 1039.2923 | 9988.7537 | 9988.7537 | 0 | 11.1293 | 3.4304 | 3.0342
High | 1426 | 404 | 36.3 | 0.68056 | 10.0833 | 1579.2292 | 341.4616 | 58.6083 | 1979.2991 | 19957.9323 | 19957.9323 | 0 | 11.1493 | 3.4304 | 3.0342
High | 1427 | 405 | 39.5 | 0.76389 | 10.9722 | 1772.6042 | 341.4616 | 69.3969 | 2183.4627 | 23957.4377 | 23957.4377 | 0 | 11.1732 | 3.4304 | 3.0342
High | 1428 | 406 | 41.8 | 0.41667 | 11.6111 | 966.875 | 341.4616 | 77.7139 | 1386.0505 | 16093.586 | 16093.586 | 0 | 11.1893 | 3.4304 | 3.0342
High | 1429 | 407 | 42.5 | 0.013889 | 11.8056 | 32.2292 | 341.4616 | 80.3385 | 454.0293 | 5360.068 | 5360.068 | 0 | 11.1947 | 3.4304 | 3.0342
High | 1430 | 408 | 41.9 | -0.33333 | 11.6389 | -773.5 | 341.4616 | 78.0862 | -353.9523 | -4119.6109 | 0 | 4119.6109 | 11.1947 | 3.4345 | 3.0378
High | 1431 | 409 | 40.1 | -0.73611 | 11.1389 | -1708.1458 | 341.4616 | 71.5212 | -1295.1631 | -14426.6773 | 0 | 14426.6773 | 11.1947 | 3.4489 | 3.0506
High | 1432 | 410 | 36.6 | -1.2222 | 10.1667 | -2836.1667 | 341.4616 | 59.5811 | -2435.124 | -24757.0943 | 0 | 24757.0943 | 11.1947 | 3.4737 | 3.0725
High | 1433 | 411 | 31.3 | -1.4722 | 8.6944 | -3416.2917 | 341.4616 | 43.5747 | -3031.2554 | -26355.0813 | 0 | 26355.0813 | 11.1947 | 3.5 | 3.0958
High | 1434 | 412 | 26 | -1.4861 | 7.2222 | -3448.5208 | 341.4616 | 30.0672 | -3076.9921 | -22222.7205 | 0 | 22222.7205 | 11.1947 | 3.5222 | 3.1154
High | 1435 | 413 | 20.6 | -0.95833 | 5.7222 | -2223.8125 | 341.4616 | 18.8747 | -1863.4762 | -10663.2249 | 0 | 10663.2249 | 11.1947 | 3.5329 | 3.1249
High | 1436 | 414 | 19.1 | -0.125 | 5.3056 | -290.0625 | 341.4616 | 16.2261 | 67.6251 | 358.7889 | 358.7889 | 0 | 11.195 | 3.5329 | 3.1249
High | 1437 | 415 | 19.7 | 0.27778 | 5.4722 | 644.5833 | 341.4616 | 17.2615 | 1003.3064 | 5490.3156 | 5490.3156 | 0 | 11.2005 | 3.5329 | 3.1249
High | 1438 | 416 | 21.1 | 0.31944 | 5.8611 | 741.2708 | 341.4616 | 19.8021 | 1102.5345 | 6462.0772 | 6462.0772 | 0 | 11.207 | 3.5329 | 3.1249
High | 1439 | 417 | 22 | 0.13889 | 6.1111 | 322.2917 | 341.4616 | 21.5274 | 685.2806 | 4187.8261 | 4187.8261 | 0 | 11.2112 | 3.5329 | 3.1249
High | 1440 | 418 | 22.1 | -0.083333 | 6.1389 | -193.375 | 341.4616 | 21.7235 | 169.8101 | 1042.4454 | 1042.4454 | 0 | 11.2122 | 3.5329 | 3.1249
High | 1441 | 419 | 21.4 | -0.34722 | 5.9444 | -805.7292 | 341.4616 | 20.3692 | -443.8984 | -2638.7294 | 0 | 2638.7294 | 11.2122 | 3.5355 | 3.1272
High | 1442 | 420 | 19.6 | -0.43056 | 5.4444 | -999.1042 | 341.4616 | 17.0867 | -640.5559 | -3487.471 | 0 | 3487.471 | 11.2122 | 3.539 | 3.1303
High | 1443 | 421 | 18.3 | -0.22222 | 5.0833 | -515.6667 | 341.4616 | 14.8953 | -159.3098 | -809.8249 | 0 | 809.8249 | 11.2122 | 3.5398 | 3.131
High | 1444 | 422 | 18 | 0 | 5 | 0 | 341.4616 | 14.4109 | 355.8725 | 1779.3624 | 1779.3624 | 0 | 11.214 | 3.5398 | 3.131
High | 1445 | 423 | 18.3 | 0.069444 | 5.0833 | 161.1458 | 341.4616 | 14.8953 | 517.5027 | 2630.6386 | 2630.6386 | 0 | 11.2166 | 3.5398 | 3.131
High | 1446 | 424 | 18.5 | -0.055556 | 5.1389 | -128.9167 | 341.4616 | 15.2226 | 227.7675 | 1170.472 | 1170.472 | 0 | 11.2178 | 3.5398 | 3.131
High | 1447 | 425 | 17.9 | -0.48611 | 4.9722 | -1128.0208 | 341.4616 | 14.2512 | -772.308 | -3840.0872 | 0 | 3840.0872 | 11.2178 | 3.5437 | 3.1344
High | 1448 | 426 | 15 | -1.1111 | 4.1667 | -2578.3333 | 341.4616 | 10.0076 | -2226.8642 | -9278.6008 | 0 | 9278.6008 | 11.2178 | 3.553 | 3.1426
High | 1449 | 427 | 9.9 | -1.4444 | 2.75 | -3351.8333 | 341.4616 | 4.3593 | -3006.0125 | -8266.5343 | 0 | 8266.5343 | 11.2178 | 3.5612 | 3.1499
High | 1450 | 428 | 4.6 | -1.2083 | 1.2778 | -2803.9375 | 341.4616 | 0.94116 | -2461.5348 | -3145.2944 | 0 | 3145.2944 | 11.2178 | 3.5644 | 3.1527
High | 1451 | 429 | 1.2 | -0.63889 | 0.33333 | -1482.5417 | 341.4616 | 0.064048 | -1141.016 | -380.3387 | 0 | 380.3387 | 11.2178 | 3.5648 | 3.153
High | 1452 | 430 | 0 | -0.16667 | 0 | -386.75 | 341.4616 | 0 | -45.2884 | 0 | 0 | 0 | 11.2178 | 3.5648 | 3.153
High | 1453 | 431 | 0 | 0 | 0 | 0 | 341.4616 | 0 | 341.4616 | 0 | 0 | 0 | 11.2178 | 3.5648 | 3.153
High | 1454 | 432 | 0 | 0 | 0 | 0 | 341.4616 | 0 | 341.4616 | 0 | 0 | 0 | 11.2178 | 3.5648 | 3.153
High | 1455 | 433 | 0 | 0 | 0 | 0 | 341.4616 | 0 | 341.4616 | 0 | 0 | 0 | 11.2178 | 3.5648 | 3.153
High | 1456 | 434 | 0 | 0 | 0 | 0 | 341.4616 | 0 | 341.4616 | 0 | 0 | 0 | 11.2178 | 3.5648 | 3.153
High | 1457 | 435 | 0 | 0 | 0 | 0 | 341.4616 | 0 | 341.4616 | 0 | 0 | 0 | 11.2178 | 3.5648 | 3.153
High | 1458 | 436 | 0 | 0 | 0 | 0 | 341.4616 | 0 | 341.4616 | 0 | 0 | 0 | 11.2178 | 3.5648 | 3.153
High | 1459 | 437 | 0 | 0 | 0 | 0 | 341.4616 | 0 | 341.4616 | 0 | 0 | 0 | 11.2178 | 3.5648 | 3.153
High | 1460 | 438 | 0 | 0 | 0 | 0 | 341.4616 | 0 | 341.4616 | 0 | 0 | 0 | 11.2178 | 3.5648 | 3.153
High | 1461 | 439 | 0 | 0 | 0 | 0 | 341.4616 | 0 | 341.4616 | 0 | 0 | 0 | 11.2178 | 3.5648 | 3.153
High | 1462 | 440 | 0 | 0 | 0 | 0 | 341.4616 | 0 | 341.4616 | 0 | 0 | 0 | 11.2178 | 3.5648 | 3.153
High | 1463 | 441 | 0 | 0 | 0 | 0 | 341.4616 | 0 | 341.4616 | 0 | 0 | 0 | 11.2178 | 3.5648 | 3.153
High | 1464 | 442 | 0 | 0 | 0 | 0 | 341.4616 | 0 | 341.4616 | 0 | 0 | 0 | 11.2178 | 3.5648 | 3.153
High | 1465 | 443 | 0 | 0 | 0 | 0 | 341.4616 | 0 | 341.4616 | 0 | 0 | 0 | 11.2178 | 3.5648 | 3.153
High | 1466 | 444 | 0 | 0 | 0 | 0 | 341.4616 | 0 | 341.4616 | 0 | 0 | 0 | 11.2178 | 3.5648 | 3.153
High | 1467 | 445 | 0 | 0 | 0 | 0 | 341.4616 | 0 | 341.4616 | 0 | 0 | 0 | 11.2178 | 3.5648 | 3.153
High | 1468 | 446 | 0 | 0 | 0 | 0 | 341.4616 | 0 | 341.4616 | 0 | 0 | 0 | 11.2178 | 3.5648 | 3.153
High | 1469 | 447 | 0 | 0 | 0 | 0 | 341.4616 | 0 | 341.4616 | 0 | 0 | 0 | 11.2178 | 3.5648 | 3.153
High | 1470 | 448 | 0 | 0 | 0 | 0 | 341.4616 | 0 | 341.4616 | 0 | 0 | 0 | 11.2178 | 3.5648 | 3.153
High | 1471 | 449 | 0 | 0 | 0 | 0 | 341.4616 | 0 | 341.4616 | 0 | 0 | 0 | 11.2178 | 3.5648 | 3.153
High | 1472 | 450 | 0 | 0 | 0 | 0 | 341.4616 | 0 | 341.4616 | 0 | 0 | 0 | 11.2178 | 3.5648 | 3.153
High | 1473 | 451 | 0 | 0 | 0 | 0 | 341.4616 | 0 | 341.4616 | 0 | 0 | 0 | 11.2178 | 3.5648 | 3.153
High | 1474 | 452 | 0 | 0 | 0 | 0 | 341.4616 | 0 | 341.4616 | 0 | 0 | 0 | 11.2178 | 3.5648 | 3.153
High | 1475 | 453 | 0 | 0 | 0 | 0 | 341.4616 | 0 | 341.4616 | 0 | 0 | 0 | 11.2178 | 3.5648 | 3.153
High | 1476 | 454 | 0 | 0 | 0 | 0 | 341.4616 | 0 | 341.4616 | 0 | 0 | 0 | 11.2178 | 3.5648 | 3.153
High | 1477 | 455 | 0 | 0 | 0 | 0 | 341.4616 | 0 | 341.4616 | 0 | 0 | 0 | 11.2178 | 3.5648 | 3.153
Extra-high | 1478 | 1 | 0 | 0.30556 | 0 | 709.0417 | 341.4616 | 0 | 1050.5032 | 0 | 0 | 0 | 11.2178 | 3.5648 | 3.153
Extra-high | 1479 | 2 | 2.2 | 0.61111 | 0.61111 | 1418.0833 | 341.4616 | 0.21527 | 1759.7602 | 1075.409 | 1075.409 | 0 | 11.2189 | 3.5648 | 3.153
Extra-high | 1480 | 3 | 4.4 | 0.56944 | 1.2222 | 1321.3958 | 341.4616 | 0.8611 | 1663.7185 | 2033.4337 | 2033.4337 | 0 | 11.2209 | 3.5648 | 3.153
Extra-high | 1481 | 4 | 6.3 | 0.48611 | 1.75 | 1128.0208 | 341.4616 | 1.7653 | 1471.2477 | 2574.6836 | 2574.6836 | 0 | 11.2235 | 3.5648 | 3.153
Extra-high | 1482 | 5 | 7.9 | 0.40278 | 2.1944 | 934.6458 | 341.4616 | 2.7759 | 1278.8833 | 2806.4383 | 2806.4383 | 0 | 11.2263 | 3.5648 | 3.153
Extra-high | 1483 | 6 | 9.2 | 0.34722 | 2.5556 | 805.7292 | 341.4616 | 3.7646 | 1150.9554 | 2941.3304 | 2941.3304 | 0 | 11.2292 | 3.5648 | 3.153
Extra-high | 1484 | 7 | 10.4 | 0.31944 | 2.8889 | 741.2708 | 341.4616 | 4.8107 | 1087.5432 | 3141.7913 | 3141.7913 | 0 | 11.2324 | 3.5648 | 3.153
Extra-high | 1485 | 8 | 11.5 | 0.34722 | 3.1944 | 805.7292 | 341.4616 | 5.8822 | 1153.073 | 3683.4275 | 3683.4275 | 0 | 11.2361 | 3.5648 | 3.153
Extra-high | 1486 | 9 | 12.9 | 0.44444 | 3.5833 | 1031.3333 | 341.4616 | 7.4016 | 1380.1965 | 4945.7041 | 4945.7041 | 0 | 11.241 | 3.5648 | 3.153
Extra-high | 1487 | 10 | 14.7 | 0.56944 | 4.0833 | 1321.3958 | 341.4616 | 9.6113 | 1672.4687 | 6829.2471 | 6829.2471 | 0 | 11.2478 | 3.5648 | 3.153
Extra-high | 1488 | 11 | 17 | 0.70833 | 4.7222 | 1643.6875 | 341.4616 | 12.8542 | 1998.0032 | 9435.0153 | 9435.0153 | 0 | 11.2573 | 3.5648 | 3.153
Extra-high | 1489 | 12 | 19.8 | 0.84722 | 5.5 | 1965.9792 | 341.4616 | 17.4372 | 2324.8779 | 12786.8286 | 12786.8286 | 0 | 11.2701 | 3.5648 | 3.153
Extra-high | 1490 | 13 | 23.1 | 0.95833 | 6.4167 | 2223.8125 | 341.4616 | 23.734 | 2589.008 | 16612.8015 | 16612.8015 | 0 | 11.2867 | 3.5648 | 3.153
Extra-high | 1491 | 14 | 26.7 | 1.0278 | 7.4167 | 2384.9583 | 341.4616 | 31.708 | 2758.1279 | 20456.1152 | 20456.1152 | 0 | 11.3071 | 3.5648 | 3.153
Extra-high | 1492 | 15 | 30.5 | 1.0278 | 8.4722 | 2384.9583 | 341.4616 | 41.3757 | 2767.7956 | 23449.3798 | 23449.3798 | 0 | 11.3306 | 3.5648 | 3.153
Extra-high | 1493 | 16 | 34.1 | 0.97222 | 9.4722 | 2256.0417 | 341.4616 | 51.7196 | 2649.2228 | 25094.0271 | 25094.0271 | 0 | 11.3557 | 3.5648 | 3.153
Extra-high | 1494 | 17 | 37.5 | 0.90278 | 10.4167 | 2094.8958 | 341.4616 | 62.5473 | 2498.9047 | 26030.2575 | 26030.2575 | 0 | 11.3817 | 3.5648 | 3.153
Extra-high | 1495 | 18 | 40.6 | 0.80556 | 11.2778 | 1869.2917 | 341.4616 | 73.3159 | 2284.0691 | 25759.2242 | 25759.2242 | 0 | 11.4075 | 3.5648 | 3.153
Extra-high | 1496 | 19 | 43.3 | 0.70833 | 12.0278 | 1643.6875 | 341.4616 | 83.3915 | 2068.5406 | 24879.9466 | 24879.9466 | 0 | 11.4323 | 3.5648 | 3.153
Extra-high | 1497 | 20 | 45.7 | 0.61111 | 12.6944 | 1418.0833 | 341.4616 | 92.892 | 1852.4369 | 23515.6579 | 23515.6579 | 0 | 11.4558 | 3.5648 | 3.153
Extra-high | 1498 | 21 | 47.7 | 0.5 | 13.25 | 1160.25 | 341.4616 | 101.2005 | 1602.9121 | 21238.5856 | 21238.5856 | 0 | 11.4771 | 3.5648 | 3.153
Extra-high | 1499 | 22 | 49.3 | 0.38889 | 13.6944 | 902.4167 | 341.4616 | 108.1035 | 1351.9818 | 18514.6395 | 18514.6395 | 0 | 11.4956 | 3.5648 | 3.153
Extra-high | 1500 | 23 | 50.5 | 0.27778 | 14.0278 | 644.5833 | 341.4616 | 113.4302 | 1099.4751 | 15423.1931 | 15423.1931 | 0 | 11.511 | 3.5648 | 3.153
Extra-high | 1501 | 24 | 51.3 | 0.22222 | 14.25 | 515.6667 | 341.4616 | 117.0525 | 974.1808 | 13882.0761 | 13882.0761 | 0 | 11.5249 | 3.5648 | 3.153
Extra-high | 1502 | 25 | 52.1 | 0.19444 | 14.4722 | 451.2083 | 341.4616 | 120.7318 | 913.4017 | 13218.952 | 13218.952 | 0 | 11.5381 | 3.5648 | 3.153
Extra-high | 1503 | 26 | 52.7 | 0.18056 | 14.6389 | 418.9792 | 341.4616 | 123.5285 | 883.9693 | 12940.3282 | 12940.3282 | 0 | 11.5511 | 3.5648 | 3.153
Extra-high | 1504 | 27 | 53.4 | 0.18056 | 14.8333 | 418.9792 | 341.4616 | 126.8319 | 887.2727 | 13161.2113 | 13161.2113 | 0 | 11.5642 | 3.5648 | 3.153
Extra-high | 1505 | 28 | 54 | 0.15278 | 15 | 354.5208 | 341.4616 | 129.6981 | 825.6805 | 12385.2076 | 12385.2076 | 0 | 11.5766 | 3.5648 | 3.153
Extra-high | 1506 | 29 | 54.5 | 0.13889 | 15.1389 | 322.2917 | 341.4616 | 132.111 | 795.8643 | 12048.5009 | 12048.5009 | 0 | 11.5887 | 3.5648 | 3.153
Extra-high | 1507 | 30 | 55 | 0.15278 | 15.2778 | 354.5208 | 341.4616 | 134.5462 | 830.5286 | 12688.6317 | 12688.6317 | 0 | 11.6013 | 3.5648 | 3.153
Extra-high | 1508 | 31 | 55.6 | 0.18056 | 15.4444 | 418.9792 | 341.4616 | 137.4978 | 897.9385 | 13868.1616 | 13868.1616 | 0 | 11.6152 | 3.5648 | 3.153
Extra-high | 1509 | 32 | 56.3 | 0.22222 | 15.6389 | 515.6667 | 341.4616 | 140.9817 | 998.11 | 15609.3312 | 15609.3312 | 0 | 11.6308 | 3.5648 | 3.153
Extra-high | 1510 | 33 | 57.2 | 0.30556 | 15.8889 | 709.0417 | 341.4616 | 145.5252 | 1196.0284 | 19003.5627 | 19003.5627 | 0 | 11.6498 | 3.5648 | 3.153
Extra-high | 1511 | 34 | 58.5 | 0.41667 | 16.25 | 966.875 | 341.4616 | 152.2151 | 1460.5517 | 23733.9652 | 23733.9652 | 0 | 11.6736 | 3.5648 | 3.153
Extra-high | 1512 | 35 | 60.2 | 0.52778 | 16.7222 | 1224.7083 | 341.4616 | 161.1904 | 1727.3603 | 28885.3023 | 28885.3023 | 0 | 11.7024 | 3.5648 | 3.153
Extra-high | 1513 | 36 | 62.3 | 0.625 | 17.3056 | 1450.3125 | 341.4616 | 172.6324 | 1964.4064 | 33995.1446 | 33995.1446 | 0 | 11.7364 | 3.5648 | 3.153
Extra-high | 1514 | 37 | 64.7 | 0.66667 | 17.9722 | 1547 | 341.4616 | 186.1893 | 2074.6508 | 37286.0861 | 37286.0861 | 0 | 11.7737 | 3.5648 | 3.153
Extra-high | 1515 | 38 | 67.1 | 0.625 | 18.6389 | 1450.3125 | 341.4616 | 200.2586 | 1992.0327 | 37129.2753 | 37129.2753 | 0 | 11.8109 | 3.5648 | 3.153
Extra-high | 1516 | 39 | 69.2 | 0.5 | 19.2222 | 1160.25 | 341.4616 | 212.9895 | 1714.7011 | 32960.3659 | 32960.3659 | 0 | 11.8438 | 3.5648 | 3.153
Extra-high | 1517 | 40 | 70.7 | 0.375 | 19.6389 | 870.1875 | 341.4616 | 222.3233 | 1433.9723 | 28161.6236 | 28161.6236 | 0 | 11.872 | 3.5648 | 3.153
Extra-high | 1518 | 41 | 71.9 | 0.27778 | 19.9722 | 644.5833 | 341.4616 | 229.9344 | 1215.9793 | 24285.8082 | 24285.8082 | 0 | 11.8963 | 3.5648 | 3.153
Extra-high | 1519 | 42 | 72.7 | 0.20833 | 20.1944 | 483.4375 | 341.4616 | 235.0796 | 1059.9787 | 21405.6802 | 21405.6802 | 0 | 11.9177 | 3.5648 | 3.153
Extra-high | 1520 | 43 | 73.4 | 0.15278 | 20.3889 | 354.5208 | 341.4616 | 239.6284 | 935.6108 | 19076.064 | 19076.064 | 0 | 11.9367 | 3.5648 | 3.153
Extra-high | 1521 | 44 | 73.8 | 0.097222 | 20.5 | 225.6042 | 341.4616 | 242.2472 | 809.313 | 16590.9159 | 16590.9159 | 0 | 11.9533 | 3.5648 | 3.153
Extra-high | 1522 | 45 | 74.1 | 0.027778 | 20.5833 | 64.4583 | 341.4616 | 244.2207 | 650.1406 | 13382.0613 | 13382.0613 | 0 | 11.9667 | 3.5648 | 3.153
Extra-high | 1523 | 46 | 74 | -0.069444 | 20.5556 | -161.1458 | 341.4616 | 243.562 | 423.8777 | 8713.0425 | 8713.0425 | 0 | 11.9754 | 3.5648 | 3.153
Extra-high | 1524 | 47 | 73.6 | -0.20833 | 20.4444 | -483.4375 | 341.4616 | 240.936 | 98.9601 | 2023.1841 | 2023.1841 | 0 | 11.9775 | 3.5648 | 3.153
Extra-high | 1525 | 48 | 72.5 | -0.38889 | 20.1389 | -902.4167 | 341.4616 | 233.7879 | -327.1671 | -6588.7829 | 0 | 6588.7829 | 11.9775 | 3.5713 | 3.1588
Extra-high | 1526 | 49 | 70.8 | -0.54167 | 19.6667 | -1256.9375 | 341.4616 | 222.9526 | -692.5233 | -13619.6247 | 0 | 13619.6247 | 11.9775 | 3.585 | 3.1709
Extra-high | 1527 | 50 | 68.6 | -0.63889 | 19.0556 | -1482.5417 | 341.4616 | 209.3121 | -931.768 | -17755.3568 | 0 | 17755.3568 | 11.9775 | 3.6027 | 3.1866
Extra-high | 1528 | 51 | 66.2 | -0.63889 | 18.3889 | -1482.5417 | 341.4616 | 194.9225 | -946.1575 | -17398.786 | 0 | 17398.786 | 11.9775 | 3.6201 | 3.202
Extra-high | 1529 | 52 | 64 | -0.55556 | 17.7778 | -1289.1667 | 341.4616 | 182.1822 | -765.5228 | -13609.2951 | 0 | 13609.2951 | 11.9775 | 3.6337 | 3.214
Extra-high | 1530 | 53 | 62.2 | -0.43056 | 17.2778 | -999.1042 | 341.4616 | 172.0786 | -485.564 | -8389.4667 | 0 | 8389.4667 | 11.9775 | 3.6421 | 3.2214
Extra-high | 1531 | 54 | 60.9 | -0.27778 | 16.9167 | -644.5833 | 341.4616 | 164.9608 | -138.161 | -2337.2234 | 0 | 2337.2234 | 11.9775 | 3.6444 | 3.2235
Extra-high | 1532 | 55 | 60.2 | -0.125 | 16.7222 | -290.0625 | 341.4616 | 161.1904 | 212.5894 | 3554.9678 | 3554.9678 | 0 | 11.981 | 3.6444 | 3.2235
Extra-high | 1533 | 56 | 60 | 0.027778 | 16.6667 | 64.4583 | 341.4616 | 160.1211 | 566.041 | 9434.017 | 9434.017 | 0 | 11.9904 | 3.6444 | 3.2235
Extra-high | 1534 | 57 | 60.4 | 0.19444 | 16.7778 | 451.2083 | 341.4616 | 162.2632 | 954.9331 | 16021.6551 | 16021.6551 | 0 | 12.0065 | 3.6444 | 3.2235
Extra-high | 1535 | 58 | 61.4 | 0.38889 | 17.0556 | 902.4167 | 341.4616 | 167.6806 | 1411.5588 | 24074.9204 | 24074.9204 | 0 | 12.0305 | 3.6444 | 3.2235
Extra-high | 1536 | 59 | 63.2 | 0.58333 | 17.5556 | 1353.625 | 341.4616 | 177.6562 | 1872.7427 | 32877.039 | 32877.039 | 0 | 12.0634 | 3.6444 | 3.2235
Extra-high | 1537 | 60 | 65.6 | 0.72222 | 18.2222 | 1675.9167 | 341.4616 | 191.4052 | 2208.7835 | 40248.943 | 40248.943 | 0 | 12.1037 | 3.6444 | 3.2235
Extra-high | 1538 | 61 | 68.4 | 0.83333 | 19 | 1933.75 | 341.4616 | 208.0934 | 2483.305 | 47182.7944 | 47182.7944 | 0 | 12.1509 | 3.6444 | 3.2235
Extra-high | 1539 | 62 | 71.6 | 0.90278 | 19.8889 | 2094.8958 | 341.4616 | 228.0196 | 2664.377 | 52991.4979 | 52991.4979 | 0 | 12.2038 | 3.6444 | 3.2235
Extra-high | 1540 | 63 | 74.9 | 0.94444 | 20.8056 | 2191.5833 | 341.4616 | 249.5225 | 2782.5674 | 57892.861 | 57892.861 | 0 | 12.2617 | 3.6444 | 3.2235
Extra-high | 1541 | 64 | 78.4 | 0.95833 | 21.7778 | 2223.8125 | 341.4616 | 273.3872 | 2838.6613 | 61819.735 | 61819.735 | 0 | 12.3236 | 3.6444 | 3.2235
Extra-high | 1542 | 65 | 81.8 | 0.90278 | 22.7222 | 2094.8958 | 341.4616 | 297.6136 | 2733.971 | 62121.8957 | 62121.8957 | 0 | 12.3857 | 3.6444 | 3.2235
Extra-high | 1543 | 66 | 84.9 | 0.77778 | 23.5833 | 1804.8333 | 341.4616 | 320.5985 | 2466.8934 | 58177.5694 | 58177.5694 | 0 | 12.4439 | 3.6444 | 3.2235
Extra-high | 1544 | 67 | 87.4 | 0.56944 | 24.2778 | 1321.3958 | 341.4616 | 339.7574 | 2002.6148 | 48619.038 | 48619.038 | 0 | 12.4925 | 3.6444 | 3.2235
Extra-high | 1545 | 68 | 89 | 0.36111 | 24.7222 | 837.9583 | 341.4616 | 352.3109 | 1531.7308 | 37867.79 | 37867.79 | 0 | 12.5303 | 3.6444 | 3.2235
Extra-high | 1546 | 69 | 90 | 0.22222 | 25 | 515.6667 | 341.4616 | 360.2725 | 1217.4007 | 30435.0185 | 30435.0185 | 0 | 12.5608 | 3.6444 | 3.2235
Extra-high | 1547 | 70 | 90.6 | 0.13889 | 25.1667 | 322.2917 | 341.4616 | 365.0921 | 1028.8454 | 25892.6089 | 25892.6089 | 0 | 12.5867 | 3.6444 | 3.2235
Extra-high | 1548 | 71 | 91 | 0.125 | 25.2778 | 290.0625 | 341.4616 | 368.323 | 999.8471 | 25273.913 | 25273.913 | 0 | 12.6119 | 3.6444 | 3.2235
Extra-high | 1549 | 72 | 91.5 | 0.13889 | 25.4167 | 322.2917 | 341.4616 | 372.3817 | 1036.1349 | 26335.0954 | 26335.0954 | 0 | 12.6383 | 3.6444 | 3.2235
Extra-high | 1550 | 73 | 92 | 0.16667 | 25.5556 | 386.75 | 341.4616 | 376.4625 | 1104.6741 | 28230.5603 | 28230.5603 | 0 | 12.6665 | 3.6444 | 3.2235
Extra-high | 1551 | 74 | 92.7 | 0.19444 | 25.75 | 451.2083 | 341.4616 | 382.2131 | 1174.883 | 30253.2373 | 30253.2373 | 0 | 12.6968 | 3.6444 | 3.2235
Extra-high | 1552 | 75 | 93.4 | 0.20833 | 25.9444 | 483.4375 | 341.4616 | 388.0073 | 1212.9063 | 31468.1809 | 31468.1809 | 0 | 12.7282 | 3.6444 | 3.2235
Extra-high | 1553 | 76 | 94.2 | 0.20833 | 26.1667 | 483.4375 | 341.4616 | 394.6825 | 1219.5816 | 31912.3852 | 31912.3852 | 0 | 12.7601 | 3.6444 | 3.2235
Extra-high | 1554 | 77 | 94.9 | 0.20833 | 26.3611 | 483.4375 | 341.4616 | 400.5701 | 1225.4692 | 32304.7289 | 32304.7289 | 0 | 12.7924 | 3.6444 | 3.2235
Extra-high | 1555 | 78 | 95.7 | 0.23611 | 26.5833 | 547.8958 | 341.4616 | 407.3521 | 1296.7095 | 34470.8614 | 34470.8614 | 0 | 12.8269 | 3.6444 | 3.2235
Extra-high | 1556 | 79 | 96.6 | 0.27778 | 26.8333 | 644.5833 | 341.4616 | 415.0499 | 1401.0948 | 37596.0449 | 37596.0449 | 0 | 12.8645 | 3.6444 | 3.2235
Extra-high | 1557 | 80 | 97.7 | 0.31944 | 27.1389 | 741.2708 | 341.4616 | 424.5562 | 1507.2886 | 40906.139 | 40906.139 | 0 | 12.9054 | 3.6444 | 3.2235
Extra-high | 1558 | 81 | 98.9 | 0.375 | 27.4722 | 870.1875 | 341.4616 | 435.0495 | 1646.6986 | 45238.4693 | 45238.4693 | 0 | 12.9507 | 3.6444 | 3.2235
Extra-high | 1559 | 82 | 100.4 | 0.43056 | 27.8889 | 999.1042 | 341.4616 | 448.3462 | 1788.912 | 49890.7671 | 49890.7671 | 0 | 13.0006 | 3.6444 | 3.2235
Extra-high | 1560 | 83 | 102 | 0.44444 | 28.3333 | 1031.3333 | 341.4616 | 462.75 | 1835.5449 | 52007.1061 | 52007.1061 | 0 | 13.0526 | 3.6444 | 3.2235
Extra-high | 1561 | 84 | 103.6 | 0.44444 | 28.7778 | 1031.3333 | 341.4616 | 477.3815 | 1850.1764 | 53243.9662 | 53243.9662 | 0 | 13.1058 | 3.6444 | 3.2235
Extra-high | 1562 | 85 | 105.2 | 0.44444 | 29.2222 | 1031.3333 | 341.4616 | 492.2408 | 1865.0357 | 54500.4868 | 54500.4868 | 0 | 13.1603 | 3.6444 | 3.2235
Extra-high | 1563 | 86 | 106.8 | 0.45833 | 29.6667 | 1063.5625 | 341.4616 | 507.3277 | 1912.3518 | 56733.1035 | 56733.1035 | 0 | 13.217 | 3.6444 | 3.2235
Extra-high | 1564 | 87 | 108.5 | 0.47222 | 30.1389 | 1095.7917 | 341.4616 | 523.6072 | 1960.8604 | 59098.1536 | 59098.1536 | 0 | 13.2761 | 3.6444 | 3.2235
Extra-high | 1565 | 88 | 110.2 | 0.47222 | 30.6111 | 1095.7917 | 341.4616 | 540.1437 | 1977.3969 | 60530.3163 | 60530.3163 | 0 | 13.3367 | 3.6444 | 3.2235
Extra-high | 1566 | 89 | 111.9 | 0.48611 | 31.0833 | 1128.0208 | 341.4616 | 556.9373 | 2026.4197 | 62987.8778 | 62987.8778 | 0 | 13.3997 | 3.6444 | 3.2235
Extra-high | 1567 | 90 | 113.7 | 0.47222 | 31.5833 | 1095.7917 | 341.4616 | 574.9989 | 2012.2522 | 63553.6306 | 63553.6306 | 0 | 13.4632 | 3.6444 | 3.2235
Extra-high | 1568 | 91 | 115.3 | 0.43056 | 32.0278 | 999.1042 | 341.4616 | 591.2957 | 1931.8614 | 61873.2284 | 61873.2284 | 0 | 13.5251 | 3.6444 | 3.2235
Extra-high | 1569 | 92 | 116.8 | 0.40278 | 32.4444 | 934.6458 | 341.4616 | 606.7807 | 1882.8881 | 61089.2596 | 61089.2596 | 0 | 13.5862 | 3.6444 | 3.2235
Extra-high | 1570 | 93 | 118.2 | 0.375 | 32.8333 | 870.1875 | 341.4616 | 621.414 | 1833.0631 | 60185.5716 | 60185.5716 | 0 | 13.6464 | 3.6444 | 3.2235
Extra-high | 1571 | 94 | 119.5 | 0.34722 | 33.1944 | 805.7292 | 341.4616 | 635.1582 | 1782.3489 | 59164.0827 | 59164.0827 | 0 | 13.7055 | 3.6444 | 3.2235
Extra-high | 1572 | 95 | 120.7 | 0.31944 | 33.5278 | 741.2708 | 341.4616 | 647.9786 | 1730.711 | 58026.8927 | 58026.8927 | 0 | 13.7635 | 3.6444 | 3.2235
Extra-high | 1573 | 96 | 121.8 | 0.26389 | 33.8333 | 612.3542 | 341.4616 | 659.8431 | 1613.6588 | 54595.457 | 54595.457 | 0 | 13.8181 | 3.6444 | 3.2235
Extra-high | 1574 | 97 | 122.6 | 0.19444 | 34.0556 | 451.2083 | 341.4616 | 668.5394 | 1461.2094 | 49762.2962 | 49762.2962 | 0 | 13.8679 | 3.6444 | 3.2235
Extra-high | 1575 | 98 | 123.2 | 0.13889 | 34.2222 | 322.2917 | 341.4616 | 675.0991 | 1338.8523 | 45818.5013 | 45818.5013 | 0 | 13.9137 | 3.6444 | 3.2235
Extra-high | 1576 | 99 | 123.6 | 0.069444 | 34.3333 | 161.1458 | 341.4616 | 679.4899 | 1182.0974 | 40585.3425 | 40585.3425 | 0 | 13.9543 | 3.6444 | 3.2235
Extra-high | 1577 | 100 | 123.7 | 0 | 34.3611 | 0 | 341.4616 | 680.5899 | 1022.0515 | 35118.824 | 35118.824 | 0 | 13.9894 | 3.6444 | 3.2235
Extra-high | 1578 | 101 | 123.6 | -0.055556 | 34.3333 | -128.9167 | 341.4616 | 679.4899 | 892.0349 | 30626.53 | 30626.53 | 0 | 14.0201 | 3.6444 | 3.2235
Extra-high | 1579 | 102 | 123.3 | -0.083333 | 34.25 | -193.375 | 341.4616 | 676.1955 | 824.282 | 28231.6595 | 28231.6595 | 0 | 14.0483 | 3.6444 | 3.2235
Extra-high | 1580 | 103 | 123 | -0.11111 | 34.1667 | -257.8333 | 341.4616 | 672.909 | 756.5372 | 25848.3547 | 25848.3547 | 0 | 14.0741 | 3.6444 | 3.2235
Extra-high | 1581 | 104 | 122.5 | -0.125 | 34.0278 | -290.0625 | 341.4616 | 667.4493 | 718.8484 | 24460.8122 | 24460.8122 | 0 | 14.0986 | 3.6444 | 3.2235
Extra-high | 1582 | 105 | 122.1 | -0.13889 | 33.9167 | -322.2917 | 341.4616 | 663.0975 | 682.2675 | 23140.2379 | 23140.2379 | 0 | 14.1217 | 3.6444 | 3.2235
Extra-high | 1583 | 106 | 121.5 | -0.18056 | 33.75 | -418.9792 | 341.4616 | 656.5966 | 579.079 | 19543.9176 | 19543.9176 | 0 | 14.1413 | 3.6444 | 3.2235
Extra-high | 1584 | 107 | 120.8 | -0.20833 | 33.5556 | -483.4375 | 341.4616 | 649.0527 | 507.0768 | 17015.243 | 17015.243 | 0 | 14.1583 | 3.6444 | 3.2235
Extra-high | 1585 | 108 | 120 | -0.23611 | 33.3333 | -547.8958 | 341.4616 | 640.4844 | 434.0502 | 14468.3395 | 14468.3395 | 0 | 14.1728 | 3.6444 | 3.2235
Extra-high | 1586 | 109 | 119.1 | -0.26389 | 33.0833 | -612.3542 | 341.4616 | 630.9132 | 360.0206 | 11910.682 | 11910.682 | 0 | 14.1847 | 3.6444 | 3.2235
Extra-high | 1587 | 110 | 118.1 | -0.27778 | 32.8056 | -644.5833 | 341.4616 | 620.363 | 317.2412 | 10407.2753 | 10407.2753 | 0 | 14.1951 | 3.6444 | 3.2235
Extra-high | 1588 | 111 | 117.1 | -0.26389 | 32.5278 | -612.3542 | 341.4616 | 609.9018 | 339.0092 | 11027.2148 | 11027.2148 | 0 | 14.2061 | 3.6444 | 3.2235
Extra-high | 1589 | 112 | 116.2 | -0.22222 | 32.2778 | -515.6667 | 341.4616 | 600.5627 | 426.3576 | 13761.8759 | 13761.8759 | 0 | 14.2199 | 3.6444 | 3.2235
Extra-high | 1590 | 113 | 115.5 | -0.18056 | 32.0833 | -418.9792 | 341.4616 | 593.3488 | 515.8312 | 16549.5844 | 16549.5844 | 0 | 14.2364 | 3.6444 | 3.2235
Extra-high | 1591 | 114 | 114.9 | -0.13889 | 31.9167 | -322.2917 | 341.4616 | 587.2001 | 606.3701 | 19353.3108 | 19353.3108 | 0 | 14.2558 | 3.6444 | 3.2235
Extra-high | 1592 | 115 | 114.5 | -0.11111 | 31.8056 | -257.8333 | 341.4616 | 583.1188 | 666.7471 | 21206.2611 | 21206.2611 | 0 | 14.277 | 3.6444 | 3.2235
Extra-high | 1593 | 116 | 114.1 | -0.083333 | 31.6944 | -193.375 | 341.4616 | 579.0518 | 727.1383 | 23046.2454 | 23046.2454 | 0 | 14.3 | 3.6444 | 3.2235
Extra-high | 1594 | 117 | 113.9 | -0.055556 | 31.6389 | -128.9167 | 341.4616 | 577.0236 | 789.5685 | 24981.0689 | 24981.0689 | 0 | 14.325 | 3.6444 | 3.2235
Extra-high | 1595 | 118 | 113.7 | -0.083333 | 31.5833 | -193.375 | 341.4616 | 574.9989 | 723.0855 | 22837.45 | 22837.45 | 0 | 14.3478 | 3.6444 | 3.2235
Extra-high | 1596 | 119 | 113.3 | -0.11111 | 31.4722 | -257.8333 | 341.4616 | 570.9603 | 654.5885 | 20601.3561 | 20601.3561 | 0 | 14.3684 | 3.6444 | 3.2235
Extra-high | 1597 | 120 | 112.9 | -0.15278 | 31.3611 | -354.5208 | 341.4616 | 566.9359 | 553.8767 | 17370.1877 | 17370.1877 | 0 | 14.3858 | 3.6444 | 3.2235
Extra-high | 1598 | 121 | 112.2 | -0.20833 | 31.1667 | -483.4375 | 341.4616 | 559.9275 | 417.9516 | 13026.1578 | 13026.1578 | 0 | 14.3988 | 3.6444 | 3.2235
Extra-high | 1599 | 122 | 111.4 | -0.23611 | 30.9444 | -547.8958 | 341.4616 | 551.9713 | 345.537 | 10692.451 | 10692.451 | 0 | 14.4095 | 3.6444 | 3.2235
Extra-high | 1600 | 123 | 110.5 | -0.26389 | 30.6944 | -612.3542 | 341.4616 | 543.0886 | 272.196 | 8354.9039 | 8354.9039 | 0 | 14.4179 | 3.6444 | 3.2235
Extra-high | 1601 | 124 | 109.5 | -0.27778 | 30.4167 | -644.5833 | 341.4616 | 533.3034 | 230.1816 | 7001.3575 | 7001.3575 | 0 | 14.4249 | 3.6444 | 3.2235
Extra-high | 1602 | 125 | 108.5 | -0.25 | 30.1389 | -580.125 | 341.4616 | 523.6072 | 284.9437 | 8587.8874 | 8587.8874 | 0 | 14.4335 | 3.6444 | 3.2235
Extra-high | 1603 | 126 | 107.7 | -0.19444 | 29.9167 | -451.2083 | 341.4616 | 515.9142 | 406.1675 | 12151.1767 | 12151.1767 | 0 | 14.4456 | 3.6444 | 3.2235
Extra-high | 1604 | 127 | 107.1 | -0.15278 | 29.75 | -354.5208 | 341.4616 | 510.1819 | 497.1226 | 14789.3982 | 14789.3982 | 0 | 14.4604 | 3.6444 | 3.2235
Extra-high | 1605 | 128 | 106.6 | -0.097222 | 29.6111 | -225.6042 | 341.4616 | 505.4294 | 621.2868 | 18396.9928 | 18396.9928 | 0 | 14.4788 | 3.6444 | 3.2235
Extra-high | 1606 | 129 | 106.4 | -0.055556 | 29.5556 | -128.9167 | 341.4616 | 503.5346 | 716.0795 | 21164.1288 | 21164.1288 | 0 | 14.5 | 3.6444 | 3.2235
Extra-high | 1607 | 130 | 106.2 | -0.027778 | 29.5 | -64.4583 | 341.4616 | 501.6434 | 778.6467 | 22970.0768 | 22970.0768 | 0 | 14.5229 | 3.6444 | 3.2235
Extra-high | 1608 | 131 | 106.2 | 0 | 29.5 | 0 | 341.4616 | 501.6434 | 843.105 | 24871.5976 | 24871.5976 | 0 | 14.5478 | 3.6444 | 3.2235
Extra-high | 1609 | 132 | 106.2 | 0.027778 | 29.5 | 64.4583 | 341.4616 | 501.6434 | 907.5633 | 26773.1185 | 26773.1185 | 0 | 14.5746 | 3.6444 | 3.2235
Extra-high | 1610 | 133 | 106.4 | 0.041667 | 29.5556 | 96.6875 | 341.4616 | 503.5346 | 941.6837 | 27831.9853 | 27831.9853 | 0 | 14.6024 | 3.6444 | 3.2235
Extra-high | 1611 | 134 | 106.5 | 0.055556 | 29.5833 | 128.9167 | 341.4616 | 504.4816 | 974.8598 | 28839.6029 | 28839.6029 | 0 | 14.6313 | 3.6444 | 3.2235
Extra-high | 1612 | 135 | 106.8 | 0.097222 | 29.6667 | 225.6042 | 341.4616 | 507.3277 | 1074.3935 | 31873.6729 | 31873.6729 | 0 | 14.6631 | 3.6444 | 3.2235
Extra-high | 1613 | 136 | 107.2 | 0.13889 | 29.7778 | 322.2917 | 341.4616 | 511.1351 | 1174.8883 | 34985.5625 | 34985.5625 | 0 | 14.6981 | 3.6444 | 3.2235
Extra-high | 1614 | 137 | 107.8 | 0.18056 | 29.9444 | 418.9792 | 341.4616 | 516.8727 | 1277.3135 | 38248.4422 | 38248.4422 | 0 | 14.7364 | 3.6444 | 3.2235
Extra-high | 1615 | 138 | 108.5 | 0.22222 | 30.1389 | 515.6667 | 341.4616 | 523.6072 | 1380.7354 | 41613.8306 | 41613.8306 | 0 | 14.778 | 3.6444 | 3.2235
Extra-high | 1616 | 139 | 109.4 | 0.27778 | 30.3889 | 644.5833 | 341.4616 | 532.3298 | 1518.3747 | 46141.7188 | 46141.7188 | 0 | 14.8241 | 3.6444 | 3.2235
Extra-high | 1617 | 140 | 110.5 | 0.31944 | 30.6944 | 741.2708 | 341.4616 | 543.0886 | 1625.821 | 49903.6712 | 49903.6712 | 0 | 14.874 | 3.6444 | 3.2235
Extra-high | 1618 | 141 | 111.7 | 0.34722 | 31.0278 | 805.7292 | 341.4616 | 554.9482 | 1702.1389 | 52813.5886 | 52813.5886 | 0 | 14.9268 | 3.6444 | 3.2235
Extra-high | 1619 | 142 | 113 | 0.33333 | 31.3889 | 773.5 | 341.4616 | 567.9407 | 1682.9023 | 52824.4321 | 52824.4321 | 0 | 14.9797 | 3.6444 | 3.2235
Extra-high | 1620 | 143 | 114.1 | 0.29167 | 31.6944 | 676.8125 | 341.4616 | 579.0518 | 1597.3258 | 50626.3548 | 50626.3548 | 0 | 15.0303 | 3.6444 | 3.2235
Extra-high | 1621 | 144 | 115.1 | 0.25 | 31.9722 | 580.125 | 341.4616 | 589.2461 | 1510.8327 | 48304.6791 | 48304.6791 | 0 | 15.0786 | 3.6444 | 3.2235
Extra-high | 1622 | 145 | 115.9 | 0.19444 | 32.1944 | 451.2083 | 341.4616 | 597.4657 | 1390.1356 | 44754.6431 | 44754.6431 | 0 | 15.1234 | 3.6444 | 3.2235
Extra-high | 1623 | 146 | 116.5 | 0.11111 | 32.3611 | 257.8333 | 341.4616 | 603.6677 | 1202.9626 | 38929.2069 | 38929.2069 | 0 | 15.1623 | 3.6444 | 3.2235
Extra-high | 1624 | 147 | 116.7 | 0.013889 | 32.4167 | 32.2292 | 341.4616 | 605.7422 | 979.4329 | 31749.9501 | 31749.9501 | 0 | 15.194 | 3.6444 | 3.2235
Extra-high | 1625 | 148 | 116.6 | -0.069444 | 32.3889 | -161.1458 | 341.4616 | 604.7045 | 785.0202 | 25425.9331 | 25425.9331 | 0 | 15.2195 | 3.6444 | 3.2235
Extra-high | 1626 | 149 | 116.2 | -0.19444 | 32.2778 | -451.2083 | 341.4616 | 600.5627 | 490.8159 | 15842.4477 | 15842.4477 | 0 | 15.2353 | 3.6444 | 3.2235
Extra-high | 1627 | 150 | 115.2 | -0.33333 | 32 | -773.5 | 341.4616 | 590.2705 | 158.232 | 5063.4252 | 5063.4252 | 0 | 15.2404 | 3.6444 | 3.2235
Extra-high | 1628 | 151 | 113.8 | -0.44444 | 31.6111 | -1031.3333 | 341.4616 | 576.0108 | -113.861 | -3599.2717 | 0 | 3599.2717 | 15.2404 | 3.648 | 3.2267
Extra-high | 1629 | 152 | 112 | -0.51389 | 31.1111 | -1192.4792 | 341.4616 | 557.9331 | -293.0845 | -9118.1837 | 0 | 9118.1837 | 15.2404 | 3.6572 | 3.2348
Extra-high | 1630 | 153 | 110.1 | -0.51389 | 30.5833 | -1192.4792 | 341.4616 | 539.1638 | -311.8538 | -9537.5282 | 0 | 9537.5282 | 15.2404 | 3.6667 | 3.2432
Extra-high | 1631 | 154 | 108.3 | -0.43056 | 30.0833 | -999.1042 | 341.4616 | 521.6786 | -135.964 | -4090.2506 | 0 | 4090.2506 | 15.2404 | 3.6708 | 3.2468
Extra-high | 1632 | 155 | 107 | -0.30556 | 29.7222 | -709.0417 | 341.4616 | 509.2296 | 141.6495 | 4210.1385 | 4210.1385 | 0 | 15.2446 | 3.6708 | 3.2468
Extra-high | 1633 | 156 | 106.1 | -0.16667 | 29.4722 | -386.75 | 341.4616 | 500.6992 | 455.4107 | 13421.9664 | 13421.9664 | 0 | 15.258 | 3.6708 | 3.2468
Extra-high | 1634 | 157 | 105.8 | -0.055556 | 29.3889 | -128.9167 | 341.4616 | 497.8717 | 710.4166 | 20878.3544 | 20878.3544 | 0 | 15.2789 | 3.6708 | 3.2468
Extra-high | 1635 | 158 | 105.7 | -0.013889 | 29.3611 | -32.2292 | 341.4616 | 496.931 | 806.1634 | 23669.8527 | 23669.8527 | 0 | 15.3025 | 3.6708 | 3.2468
Extra-high | 1636 | 159 | 105.7 | -0.013889 | 29.3611 | -32.2292 | 341.4616 | 496.931 | 806.1634 | 23669.8527 | 23669.8527 | 0 | 15.3262 | 3.6708 | 3.2468
Extra-high | 1637 | 160 | 105.6 | -0.055556 | 29.3333 | -128.9167 | 341.4616 | 495.9912 | 708.5361 | 20783.7245 | 20783.7245 | 0 | 15.347 | 3.6708 | 3.2468
Extra-high | 1638 | 161 | 105.3 | -0.097222 | 29.25 | -225.6042 | 341.4616 | 493.177 | 609.0344 | 17814.2572 | 17814.2572 | 0 | 15.3648 | 3.6708 | 3.2468
Extra-high | 1639 | 162 | 104.9 | -0.125 | 29.1389 | -290.0625 | 341.4616 | 489.4373 | 540.8364 | 15759.3713 | 15759.3713 | 0 | 15.3806 | 3.6708 | 3.2468
Extra-high | 1640 | 163 | 104.4 | -0.125 | 29 | -290.0625 | 341.4616 | 484.7827 | 536.1818 | 15549.2708 | 15549.2708 | 0 | 15.3961 | 3.6708 | 3.2468
Extra-high | 1641 | 164 | 104 | -0.083333 | 28.8889 | -193.375 | 341.4616 | 481.075 | 629.1616 | 18175.7783 | 18175.7783 | 0 | 15.4143 | 3.6708 | 3.2468
Extra-high | 1642 | 165 | 103.8 | -0.013889 | 28.8333 | -32.2292 | 341.4616 | 479.2265 | 788.4589 | 22733.8978 | 22733.8978 | 0 | 15.437 | 3.6708 | 3.2468
Extra-high | 1643 | 166 | 103.9 | 0.083333 | 28.8611 | 193.375 | 341.4616 | 480.1503 | 1014.9869 | 29293.6485 | 29293.6485 | 0 | 15.4663 | 3.6708 | 3.2468
Extra-high | 1644 | 167 | 104.4 | 0.16667 | 29 | 386.75 | 341.4616 | 484.7827 | 1212.9943 | 35176.8333 | 35176.8333 | 0 | 15.5015 | 3.6708 | 3.2468
Extra-high | 1645 | 168 | 105.1 | 0.23611 | 29.1944 | 547.8958 | 341.4616 | 491.3054 | 1380.6628 | 40307.6833 | 40307.6833 | 0 | 15.5418 | 3.6708 | 3.2468
Extra-high | 1646 | 169 | 106.1 | 0.29167 | 29.4722 | 676.8125 | 341.4616 | 500.6992 | 1518.9732 | 44767.5167 | 44767.5167 | 0 | 15.5866 | 3.6708 | 3.2468
Extra-high | 1647 | 170 | 107.2 | 0.33333 | 29.7778 | 773.5 | 341.4616 | 511.1351 | 1626.0966 | 48421.544 | 48421.544 | 0 | 15.635 | 3.6708 | 3.2468
Extra-high | 1648 | 171 | 108.5 | 0.375 | 30.1389 | 870.1875 | 341.4616 | 523.6072 | 1735.2562 | 52298.6946 | 52298.6946 | 0 | 15.6873 | 3.6708 | 3.2468
Extra-high | 1649 | 172 | 109.9 | 0.38889 | 30.5278 | 902.4167 | 341.4616 | 537.2068 | 1781.085 | 54372.5675 | 54372.5675 | 0 | 15.7417 | 3.6708 | 3.2468
Extra-high | 1650 | 173 | 111.3 | 0.38889 | 30.9167 | 902.4167 | 341.4616 | 550.9807 | 1794.859 | 55491.057 | 55491.057 | 0 | 15.7972 | 3.6708 | 3.2468
Extra-high | 1651 | 174 | 112.7 | 0.36111 | 31.3056 | 837.9583 | 341.4616 | 564.9291 | 1744.349 | 54607.814 | 54607.814 | 0 | 15.8518 | 3.6708 | 3.2468
Extra-high | 1652 | 175 | 113.9 | 0.31944 | 31.6389 | 741.2708 | 341.4616 | 577.0236 | 1659.756 | 52512.8345 | 52512.8345 | 0 | 15.9043 | 3.6708 | 3.2468
Extra-high | 1653 | 176 | 115 | 0.29167 | 31.9444 | 676.8125 | 341.4616 | 588.2227 | 1606.4968 | 51318.6468 | 51318.6468 | 0 | 15.9556 | 3.6708 | 3.2468
Extra-high | 1654 | 177 | 116 | 0.25 | 32.2222 | 580.125 | 341.4616 | 598.4971 | 1520.0837 | 48980.475 | 48980.475 | 0 | 16.0046 | 3.6708 | 3.2468
Extra-high | 1655 | 178 | 116.8 | 0.22222 | 32.4444 | 515.6667 | 341.4616 | 606.7807 | 1463.909 | 47495.7133 | 47495.7133 | 0 | 16.0521 | 3.6708 | 3.2468
Extra-high | 1656 | 179 | 117.6 | 0.22222 | 32.6667 | 515.6667 | 341.4616 | 615.1213 | 1472.2495 | 48093.4837 | 48093.4837 | 0 | 16.1002 | 3.6708 | 3.2468
Extra-high | 1657 | 180 | 118.4 | 0.22222 | 32.8889 | 515.6667 | 341.4616 | 623.5187 | 1480.647 | 48696.8335 | 48696.8335 | 0 | 16.1489 | 3.6708 | 3.2468
Extra-high | 1658 | 181 | 119.2 | 0.22222 | 33.1111 | 515.6667 | 341.4616 | 631.9731 | 1489.1014 | 49305.8006 | 49305.8006 | 0 | 16.1982 | 3.6708 | 3.2468
Extra-high | 1659 | 182 | 120 | 0.22222 | 33.3333 | 515.6667 | 341.4616 | 640.4844 | 1497.6127 | 49920.4229 | 49920.4229 | 0 | 16.2481 | 3.6708 | 3.2468
Extra-high | 1660 | 183 | 120.8 | 0.22222 | 33.5556 | 515.6667 | 341.4616 | 649.0527 | 1506.1809 | 50540.7384 | 50540.7384 | 0 | 16.2986 | 3.6708 | 3.2468
Extra-high | 1661 | 184 | 121.6 | 0.20833 | 33.7778 | 483.4375 | 341.4616 | 657.6779 | 1482.577 | 50078.1554 | 50078.1554 | 0 | 16.3487 | 3.6708 | 3.2468
Extra-high | 1662 | 185 | 122.3 | 0.20833 | 33.9722 | 483.4375 | 341.4616 | 665.2716 | 1490.1707 | 50624.4106 | 50624.4106 | 0 | 16.3993 | 3.6708 | 3.2468
Extra-high | 1663 | 186 | 123.1 | 0.20833 | 34.1944 | 483.4375 | 341.4616 | 674.0036 | 1498.9027 | 51254.1434 | 51254.1434 | 0 | 16.4506 | 3.6708 | 3.2468
Extra-high | 1664 | 187 | 123.8 | 0.18056 | 34.3889 | 418.9792 | 341.4616 | 681.6907 | 1442.1315 | 49593.2987 | 49593.2987 | 0 | 16.5002 | 3.6708 | 3.2468
Extra-high | 1665 | 188 | 124.4 | 0.16667 | 34.5556 | 386.75 | 341.4616 | 688.3144 | 1416.526 | 48948.842 | 48948.842 | 0 | 16.5491 | 3.6708 | 3.2468
Extra-high | 1666 | 189 | 125 | 0.13889 | 34.7222 | 322.2917 | 341.4616 | 694.9701 | 1358.7233 | 47177.8938 | 47177.8938 | 0 | 16.5963 | 3.6708 | 3.2468
Extra-high | 1667 | 190 | 125.4 | 0.11111 | 34.8333 | 257.8333 | 341.4616 | 699.425 | 1298.7199 | 45238.7444 | 45238.7444 | 0 | 16.6415 | 3.6708 | 3.2468
Extra-high | 1668 | 191 | 125.8 | 0.097222 | 34.9444 | 225.6042 | 341.4616 | 703.8942 | 1270.9599 | 44412.9885 | 44412.9885 | 0 | 16.686 | 3.6708 | 3.2468
Extra-high | 1669 | 192 | 126.1 | 0.083333 | 35.0278 | 193.375 | 341.4616 | 707.2554 | 1242.092 | 43507.7214 | 43507.7214 | 0 | 16.7295 | 3.6708 | 3.2468
Extra-high | 1670 | 193 | 126.4 | 0.069444 | 35.1111 | 161.1458 | 341.4616 | 710.6246 | 1213.232 | 42597.9241 | 42597.9241 | 0 | 16.7721 | 3.6708 | 3.2468
Extra-high | 1671 | 194 | 126.6 | 0.041667 | 35.1667 | 96.6875 | 341.4616 | 712.8752 | 1151.0243 | 40477.687 | 40477.687 | 0 | 16.8125 | 3.6708 | 3.2468
Extra-high | 1672 | 195 | 126.7 | 0.027778 | 35.1944 | 64.4583 | 341.4616 | 714.0018 | 1119.9217 | 39415.0234 | 39415.0234 | 0 | 16.852 | 3.6708 | 3.2468
Extra-high | 1673 | 196 | 126.8 | 0.027778 | 35.2222 | 64.4583 | 341.4616 | 715.1293 | 1121.0493 | 39485.846 | 39485.846 | 0 | 16.8914 | 3.6708 | 3.2468
Extra-high | 1674 | 197 | 126.9 | 0.013889 | 35.25 | 32.2292 | 341.4616 | 716.2578 | 1089.9485 | 38420.6846 | 38420.6846 | 0 | 16.9299 | 3.6708 | 3.2468
Extra-high | 1675 | 198 | 126.9 | 0 | 35.25 | 0 | 341.4616 | 716.2578 | 1057.7193 | 37284.6065 | 37284.6065 | 0 | 16.9672 | 3.6708 | 3.2468
Extra-high | 1676 | 199 | 126.9 | -0.013889 | 35.25 | -32.2292 | 341.4616 | 716.2578 | 1025.4902 | 36148.5283 | 36148.5283 | 0 | 17.0033 | 3.6708 | 3.2468
Extra-high | 1677 | 200 | 126.8 | -0.041667 | 35.2222 | -96.6875 | 341.4616 | 715.1293 | 959.9034 | 33809.9317 | 33809.9317 | 0 | 17.0371 | 3.6708 | 3.2468
Extra-high | 1678 | 201 | 126.6 | -0.069444 | 35.1667 | -161.1458 | 341.4616 | 712.8752 | 893.1909 | 31410.5481 | 31410.5481 | 0 | 17.0685 | 3.6708 | 3.2468
Extra-high | 1679 | 202 | 126.3 | -0.083333 | 35.0833 | -193.375 | 341.4616 | 709.5006 | 857.5872 | 30087.0183 | 30087.0183 | 0 | 17.0986 | 3.6708 | 3.2468
Extra-high | 1680 | 203 | 126 | -0.083333 | 35 | -193.375 | 341.4616 | 706.1341 | 854.2207 | 29897.7236 | 29897.7236 | 0 | 17.1285 | 3.6708 | 3.2468
Extra-high | 1681 | 204 | 125.7 | -0.055556 | 34.9167 | -128.9167 | 341.4616 | 702.7756 | 915.3205 | 31959.9397 | 31959.9397 | 0 | 17.1605 | 3.6708 | 3.2468
Extra-high | 1682 | 205 | 125.6 | -0.013889 | 34.8889 | -32.2292 | 341.4616 | 701.6578 | 1010.8902 | 35268.837 | 35268.837 | 0 | 17.1957 | 3.6708 | 3.2468
Extra-high | 1683 | 206 | 125.6 | 0.027778 | 34.8889 | 64.4583 | 341.4616 | 701.6578 | 1107.5777 | 38642.1565 | 38642.1565 | 0 | 17.2344 | 3.6708 | 3.2468
Extra-high | 1684 | 207 | 125.8 | 0.083333 | 34.9444 | 193.375 | 341.4616 | 703.8942 | 1238.7308 | 43286.7582 | 43286.7582 | 0 | 17.2777 | 3.6708 | 3.2468
Extra-high | 1685 | 208 | 126.2 | 0.11111 | 35.0556 | 257.8333 | 341.4616 | 708.3776 | 1307.6725 | 45841.1854 | 45841.1854 | 0 | 17.3235 | 3.6708 | 3.2468
Extra-high | 1686 | 209 | 126.6 | 0.11111 | 35.1667 | 257.8333 | 341.4616 | 712.8752 | 1312.1701 | 46144.6488 | 46144.6488 | 0 | 17.3696 | 3.6708 | 3.2468
Extra-high | 1687 | 210 | 127 | 0.11111 | 35.2778 | 257.8333 | 341.4616 | 717.3871 | 1316.682 | 46449.6137 | 46449.6137 | 0 | 17.4161 | 3.6708 | 3.2468
Extra-high | 1688 | 211 | 127.4 | 0.083333 | 35.3889 | 193.375 | 341.4616 | 721.9131 | 1256.7497 | 44474.9762 | 44474.9762 | 0 | 17.4606 | 3.6708 | 3.2468
Extra-high | 1689 | 212 | 127.6 | 0.055556 | 35.4444 | 128.9167 | 341.4616 | 724.1815 | 1194.5598 | 42340.5074 | 42340.5074 | 0 | 17.5029 | 3.6708 | 3.2468
Extra-high | 1690 | 213 | 127.8 | 0.041667 | 35.5 | 96.6875 | 341.4616 | 726.4535 | 1164.6025 | 41343.3903 | 41343.3903 | 0 | 17.5443 | 3.6708 | 3.2468
Extra-high | 1691 | 214 | 127.9 | 0.027778 | 35.5278 | 64.4583 | 341.4616 | 727.5908 | 1133.5107 | 40271.1156 | 40271.1156 | 0 | 17.5845 | 3.6708 | 3.2468
Extra-high | 1692 | 215 | 128 | 0.027778 | 35.5556 | 64.4583 | 341.4616 | 728.729 | 1134.6489 | 40343.0712 | 40343.0712 | 0 | 17.6249 | 3.6708 | 3.2468
Extra-high | 1693 | 216 | 128.1 | 0.027778 | 35.5833 | 64.4583 | 341.4616 | 729.8681 | 1135.788 | 40415.1216 | 40415.1216 | 0 | 17.6653 | 3.6708 | 3.2468
Extra-high | 1694 | 217 | 128.2 | 0.027778 | 35.6111 | 64.4583 | 341.4616 | 731.008 | 1136.9279 | 40487.267 | 40487.267 | 0 | 17.7058 | 3.6708 | 3.2468
Extra-high | 1695 | 218 | 128.3 | 0.027778 | 35.6389 | 64.4583 | 341.4616 | 732.1489 | 1138.0688 | 40559.5074 | 40559.5074 | 0 | 17.7463 | 3.6708 | 3.2468
Extra-high | 1696 | 219 | 128.4 | 0.027778 | 35.6667 | 64.4583 | 341.4616 | 733.2906 | 1139.2105 | 40631.8429 | 40631.8429 | 0 | 17.787 | 3.6708 | 3.2468
Extra-high | 1697 | 220 | 128.5 | 0.027778 | 35.6944 | 64.4583 | 341.4616 | 734.4333 | 1140.3532 | 40704.2736 | 40704.2736 | 0 | 17.8277 | 3.6708 | 3.2468
Extra-high | 1698 | 221 | 128.6 | 0.013889 | 35.7222 | 32.2292 | 341.4616 | 735.5768 | 1109.2676 | 39625.5021 | 39625.5021 | 0 | 17.8673 | 3.6708 | 3.2468
Extra-high | 1699 | 222 | 128.6 | -0.013889 | 35.7222 | -32.2292 | 341.4616 | 735.5768 | 1044.8092 | 37322.9072 | 37322.9072 | 0 | 17.9046 | 3.6708 | 3.2468
Extra-high | 1700 | 223 | 128.5 | -0.041667 | 35.6944 | -96.6875 | 341.4616 | 734.4333 | 979.2074 | 34952.2626 | 34952.2626 | 0 | 17.9396 | 3.6708 | 3.2468
Extra-high | 1701 | 224 | 128.3 | -0.055556 | 35.6389 | -128.9167 | 341.4616 | 732.1489 | 944.6938 | 33667.8372 | 33667.8372 | 0 | 17.9732 | 3.6708 | 3.2468
Extra-high | 1702 | 225 | 128.1 | -0.055556 | 35.5833 | -128.9167 | 341.4616 | 729.8681 | 942.413 | 33534.1945 | 33534.1945 | 0 | 18.0068 | 3.6708 | 3.2468
Extra-high | 1703 | 226 | 127.9 | -0.069444 | 35.5278 | -161.1458 | 341.4616 | 727.5908 | 907.9065 | 32255.9009 | 32255.9009 | 0 | 18.039 | 3.6708 | 3.2468
Extra-high | 1704 | 227 | 127.6 | -0.069444 | 35.4444 | -161.1458 | 341.4616 | 724.1815 | 904.4973 | 32059.4032 | 32059.4032 | 0 | 18.0711 | 3.6708 | 3.2468
Extra-high | 1705 | 228 | 127.4 | -0.055556 | 35.3889 | -128.9167 | 341.4616 | 721.9131 | 934.4581 | 33069.4323 | 33069.4323 | 0 | 18.1042 | 3.6708 | 3.2468
Extra-high | 1706 | 229 | 127.2 | -0.055556 | 35.3333 | -128.9167 | 341.4616 | 719.6483 | 932.1932 | 32937.4941 | 32937.4941 | 0 | 18.1371 | 3.6708 | 3.2468
Extra-high | 1707 | 230 | 127 | -0.041667 | 35.2778 | -96.6875 | 341.4616 | 717.3871 | 962.1611 | 33942.9066 | 33942.9066 | 0 | 18.171 | 3.6708 | 3.2468
Extra-high | 1708 | 231 | 126.9 | -0.027778 | 35.25 | -64.4583 | 341.4616 | 716.2578 | 993.261 | 35012.4502 | 35012.4502 | 0 | 18.2061 | 3.6708 | 3.2468
Extra-high | 1709 | 232 | 126.8 | -0.027778 | 35.2222 | -64.4583 | 341.4616 | 715.1293 | 992.1326 | 34945.1146 | 34945.1146 | 0 | 18.241 | 3.6708 | 3.2468
Extra-high | 1710 | 233 | 126.7 | 0 | 35.1944 | 0 | 341.4616 | 714.0018 | 1055.4634 | 37146.4481 | 37146.4481 | 0 | 18.2781 | 3.6708 | 3.2468
Extra-high | 1711 | 234 | 126.8 | 0.027778 | 35.2222 | 64.4583 | 341.4616 | 715.1293 | 1121.0493 | 39485.846 | 39485.846 | 0 | 18.3176 | 3.6708 | 3.2468
Extra-high | 1712 | 235 | 126.9 | 0.041667 | 35.25 | 96.6875 | 341.4616 | 716.2578 | 1154.4068 | 40692.8408 | 40692.8408 | 0 | 18.3583 | 3.6708 | 3.2468
Extra-high | 1713 | 236 | 127.1 | 0.069444 | 35.3056 | 161.1458 | 341.4616 | 718.5172 | 1221.1247 | 43112.4843 | 43112.4843 | 0 | 18.4014 | 3.6708 | 3.2468
Extra-high | 1714 | 237 | 127.4 | 0.083333 | 35.3889 | 193.375 | 341.4616 | 721.9131 | 1256.7497 | 44474.9762 | 44474.9762 | 0 | 18.4459 | 3.6708 | 3.2468
Extra-high | 1715 | 238 | 127.7 | 0.097222 | 35.4722 | 225.6042 | 341.4616 | 725.3171 | 1292.3828 | 45843.6897 | 45843.6897 | 0 | 18.4918 | 3.6708 | 3.2468
Extra-high | 1716 | 239 | 128.1 | 0.11111 | 35.5833 | 257.8333 | 341.4616 | 729.8681 | 1329.163 | 47296.0487 | 47296.0487 | 0 | 18.539 | 3.6708 | 3.2468
Extra-high | 1717 | 240 | 128.5 | 0.125 | 35.6944 | 290.0625 | 341.4616 | 734.4333 | 1365.9574 | 48757.089 | 48757.089 | 0 | 18.5878 | 3.6708 | 3.2468
Extra-high | 1718 | 241 | 129 | 0.13889 | 35.8333 | 322.2917 | 341.4616 | 740.1598 | 1403.9131 | 50306.8853 | 50306.8853 | 0 | 18.6381 | 3.6708 | 3.2468
Extra-high | 1719 | 242 | 129.5 | 0.15278 | 35.9722 | 354.5208 | 341.4616 | 745.9086 | 1441.891 | 51868.0248 | 51868.0248 | 0 | 18.69 | 3.6708 | 3.2468
Extra-high | 1720 | 243 | 130.1 | 0.15278 | 36.1389 | 354.5208 | 341.4616 | 752.8365 | 1448.8189 | 52358.7068 | 52358.7068 | 0 | 18.7423 | 3.6708 | 3.2468
Extra-high | 1721 | 244 | 130.6 | 0.125 | 36.2778 | 290.0625 | 341.4616 | 758.6343 | 1390.1583 | 50431.8549 | 50431.8549 | 0 | 18.7928 | 3.6708 | 3.2468
Extra-high | 1722 | 245 | 131 | 0.083333 | 36.3889 | 193.375 | 341.4616 | 763.2884 | 1298.125 | 47237.327 | 47237.327 | 0 | 18.84 | 3.6708 | 3.2468
Extra-high | 1723 | 246 | 131.2 | 0.041667 | 36.4444 | 96.6875 | 341.4616 | 765.6209 | 1203.7699 | 43870.727 | 43870.727 | 0 | 18.8839 | 3.6708 | 3.2468
Extra-high | 1724 | 247 | 131.3 | 0 | 36.4722 | 0 | 341.4616 | 766.7884 | 1108.25 | 40420.3402 | 40420.3402 | 0 | 18.9243 | 3.6708 | 3.2468
Extra-high | 1725 | 248 | 131.2 | -0.083333 | 36.4444 | -193.375 | 341.4616 | 765.6209 | 913.7074 | 33299.5603 | 33299.5603 | 0 | 18.9576 | 3.6708 | 3.2468
Extra-high | 1726 | 249 | 130.7 | -0.19444 | 36.3056 | -451.2083 | 341.4616 | 759.7965 | 650.0497 | 23600.4158 | 23600.4158 | 0 | 18.9812 | 3.6708 | 3.2468
Extra-high | 1727 | 250 | 129.8 | -0.31944 | 36.0556 | -741.2708 | 341.4616 | 749.3686 | 349.5593 | 12603.5555 | 12603.5555 | 0 | 18.9938 | 3.6708 | 3.2468
Extra-high | 1728 | 251 | 128.4 | -0.45833 | 35.6667 | -1063.5625 | 341.4616 | 733.2906 | 11.1897 | 399.0999 | 399.0999 | 0 | 18.9942 | 3.6708 | 3.2468
Extra-high | 1729 | 252 | 126.5 | -0.59722 | 35.1389 | -1385.8542 | 341.4616 | 711.7495 | -332.6431 | -11688.7101 | 0 | 11688.7101 | 18.9942 | 3.6825 | 3.2572
Extra-high | 1730 | 253 | 124.1 | -0.68056 | 34.4722 | -1579.2292 | 341.4616 | 684.9986 | -552.769 | -19055.177 | 0 | 19055.177 | 18.9942 | 3.7015 | 3.274
Extra-high | 1731 | 254 | 121.6 | -0.70833 | 33.7778 | -1643.6875 | 341.4616 | 657.6779 | -644.548 | -21771.4002 | 0 | 21771.4002 | 18.9942 | 3.7233 | 3.2933
Extra-high | 1732 | 255 | 119 | -0.70833 | 33.0556 | -1643.6875 | 341.4616 | 629.8542 | -672.3717 | -22225.6215 | 0 | 22225.6215 | 18.9942 | 3.7455 | 3.3129
Extra-high | 1733 | 256 | 116.5 | -0.68056 | 32.3611 | -1579.2292 | 341.4616 | 603.6677 | -634.0999 | -20520.1768 | 0 | 20520.1768 | 18.9942 | 3.7661 | 3.3311
Extra-high | 1734 | 257 | 114.1 | -0.65278 | 31.6944 | -1514.7708 | 341.4616 | 579.0518 | -594.2575 | -18834.6614 | 0 | 18834.6614 | 18.9942 | 3.7849 | 3.3477
Extra-high | 1735 | 258 | 111.8 | -0.63889 | 31.0556 | -1482.5417 | 341.4616 | 555.9423 | -585.1378 | -18171.7799 | 0 | 18171.7799 | 18.9942 | 3.8031 | 3.3638
Extra-high | 1736 | 259 | 109.5 | -0.65278 | 30.4167 | -1514.7708 | 341.4616 | 533.3034 | -640.0059 | -19466.8456 | 0 | 19466.8456 | 18.9942 | 3.8225 | 3.381
Extra-high | 1737 | 260 | 107.1 | -0.65278 | 29.75 | -1514.7708 | 341.4616 | 510.1819 | -663.1274 | -19728.0393 | 0 | 19728.0393 | 18.9942 | 3.8423 | 3.3985
Extra-high | 1738 | 261 | 104.8 | -0.63889 | 29.1111 | -1482.5417 | 341.4616 | 488.5046 | -652.5755 | -18997.1976 | 0 | 18997.1976 | 18.9942 | 3.8613 | 3.4153
Extra-high | 1739 | 262 | 102.5 | -0.61111 | 28.4722 | -1418.0833 | 341.4616 | 467.2979 | -609.3239 | -17348.8044 | 0 | 17348.8044 | 18.9942 | 3.8786 | 3.4306
Extra-high | 1740 | 263 | 100.4 | -0.54167 | 27.8889 | -1256.9375 | 341.4616 | 448.3462 | -467.1297 | -13027.7282 | 0 | 13027.7282 | 18.9942 | 3.8916 | 3.4421
Extra-high | 1741 | 264 | 98.6 | -0.44444 | 27.3889 | -1031.3333 | 341.4616 | 432.4142 | -257.4576 | -7051.4771 | 0 | 7051.4771 | 18.9942 | 3.8987 | 3.4484
Extra-high | 1742 | 265 | 97.2 | -0.375 | 27 | -870.1875 | 341.4616 | 420.2218 | -108.5041 | -2929.6102 | 0 | 2929.6102 | 18.9942 | 3.9016 | 3.451
Extra-high | 1743 | 266 | 95.9 | -0.33333 | 26.6389 | -773.5 | 341.4616 | 409.0565 | -22.9819 | -612.2127 | 0 | 612.2127 | 18.9942 | 3.9022 | 3.4515
Extra-high | 1744 | 267 | 94.8 | -0.29167 | 26.3333 | -676.8125 | 341.4616 | 399.7263 | 64.3754 | 1695.2193 | 1695.2193 | 0 | 18.9959 | 3.9022 | 3.4515
Extra-high | 1745 | 268 | 93.8 | -0.27778 | 26.0556 | -644.5833 | 341.4616 | 391.3378 | 88.216 | 2298.5173 | 2298.5173 | 0 | 18.9982 | 3.9022 | 3.4515
Extra-high | 1746 | 269 | 92.8 | -0.27778 | 25.7778 | -644.5833 | 341.4616 | 383.0382 | 79.9164 | 2060.0673 | 2060.0673 | 0 | 19.0003 | 3.9022 | 3.4515
Extra-high | 1747 | 270 | 91.8 | -0.25 | 25.5 | -580.125 | 341.4616 | 374.8275 | 136.1641 | 3472.1841 | 3472.1841 | 0 | 19.0037 | 3.9022 | 3.4515
Extra-high | 1748 | 271 | 91 | -0.22222 | 25.2778 | -515.6667 | 341.4616 | 368.323 | 194.1179 | 4906.8702 | 4906.8702 | 0 | 19.0086 | 3.9022 | 3.4515
Extra-high | 1749 | 272 | 90.2 | -0.19444 | 25.0556 | -451.2083 | 341.4616 | 361.8755 | 252.1287 | 6317.2254 | 6317.2254 | 0 | 19.015 | 3.9022 | 3.4515
Extra-high | 1750 | 273 | 89.6 | -0.15278 | 24.8889 | -354.5208 | 341.4616 | 357.0772 | 344.0179 | 8562.2242 | 8562.2242 | 0 | 19.0235 | 3.9022 | 3.4515
Extra-high | 1751 | 274 | 89.1 | -0.13889 | 24.75 | -322.2917 | 341.4616 | 353.1031 | 372.273 | 9213.7564 | 9213.7564 | 0 | 19.0327 | 3.9022 | 3.4515
Extra-high | 1752 | 275 | 88.6 | -0.13889 | 24.6111 | -322.2917 | 341.4616 | 349.1512 | 368.3211 | 9064.7917 | 9064.7917 | 0 | 19.0418 | 3.9022 | 3.4515
Extra-high | 1753 | 276 | 88.1 | -0.13889 | 24.4722 | -322.2917 | 341.4616 | 345.2216 | 364.3915 | 8917.469 | 8917.469 | 0 | 19.0507 | 3.9022 | 3.4515
Extra-high | 1754 | 277 | 87.6 | -0.13889 | 24.3333 | -322.2917 | 341.4616 | 341.3142 | 360.4841 | 8771.779 | 8771.779 | 0 | 19.0595 | 3.9022 | 3.4515
Extra-high | 1755 | 278 | 87.1 | -0.13889 | 24.1944 | -322.2917 | 341.4616 | 337.429 | 356.5989 | 8627.7125 | 8627.7125 | 0 | 19.0681 | 3.9022 | 3.4515
Extra-high | 1756 | 279 | 86.6 | -0.13889 | 24.0556 | -322.2917 | 341.4616 | 333.5661 | 352.736 | 8485.2601 | 8485.2601 | 0 | 19.0766 | 3.9022 | 3.4515
Extra-high | 1757 | 280 | 86.1 | -0.15278 | 23.9167 | -354.5208 | 341.4616 | 329.7254 | 316.6661 | 7573.5984 | 7573.5984 | 0 | 19.0842 | 3.9022 | 3.4515
Extra-high | 1758 | 281 | 85.5 | -0.15278 | 23.75 | -354.5208 | 341.4616 | 325.1459 | 312.0867 | 7412.0585 | 7412.0585 | 0 | 19.0916 | 3.9022 | 3.4515
Extra-high | 1759 | 282 | 85 | -0.15278 | 23.6111 | -354.5208 | 341.4616 | 321.3542 | 308.2949 | 7279.1855 | 7279.1855 | 0 | 19.0989 | 3.9022 | 3.4515
Extra-high | 1760 | 283 | 84.4 | -0.16667 | 23.4444 | -386.75 | 341.4616 | 316.8334 | 271.545 | 6366.2216 | 6366.2216 | 0 | 19.1052 | 3.9022 | 3.4515
Extra-high | 1761 | 284 | 83.8 | -0.16667 | 23.2778 | -386.75 | 341.4616 | 312.3447 | 267.0563 | 6216.4765 | 6216.4765 | 0 | 19.1114 | 3.9022 | 3.4515
Extra-high | 1762 | 285 | 83.2 | -0.16667 | 23.1111 | -386.75 | 341.4616 | 307.888 | 262.5996 | 6068.9677 | 6068.9677 | 0 | 19.1175 | 3.9022 | 3.4515
Extra-high | 1763 | 286 | 82.6 | -0.16667 | 22.9444 | -386.75 | 341.4616 | 303.4633 | 258.1749 | 5923.6793 | 5923.6793 | 0 | 19.1234 | 3.9022 | 3.4515
Extra-high | 1764 | 287 | 82 | -0.18056 | 22.7778 | -418.9792 | 341.4616 | 299.0707 | 221.5531 | 5046.4864 | 5046.4864 | 0 | 19.1285 | 3.9022 | 3.4515
Extra-high | 1765 | 288 | 81.3 | -0.22222 | 22.5833 | -515.6667 | 341.4616 | 293.9864 | 119.7813 | 2705.0604 | 2705.0604 | 0 | 19.1312 | 3.9022 | 3.4515
Extra-high | 1766 | 289 | 80.4 | -0.30556 | 22.3333 | -709.0417 | 341.4616 | 287.5135 | -80.0666 | -1788.1546 | 0 | 1788.1546 | 19.1312 | 3.904 | 3.4531
Extra-high | 1767 | 290 | 79.1 | -0.41667 | 21.9722 | -966.875 | 341.4616 | 278.2909 | -347.1225 | -7627.0525 | 0 | 7627.0525 | 19.1312 | 3.9116 | 3.4598
Extra-high | 1768 | 291 | 77.4 | -0.55556 | 21.5 | -1289.1667 | 341.4616 | 266.4575 | -681.2476 | -14646.8223 | 0 | 14646.8223 | 19.1312 | 3.9263 | 3.4728
Extra-high | 1769 | 292 | 75.1 | -0.70833 | 20.8611 | -1643.6875 | 341.4616 | 250.8569 | -1051.3691 | -21932.727 | 0 | 21932.727 | 19.1312 | 3.9482 | 3.4922
Extra-high | 1770 | 293 | 72.3 | -0.83333 | 20.0833 | -1933.75 | 341.4616 | 232.4999 | -1359.7886 | -27309.0871 | 0 | 27309.0871 | 19.1312 | 3.9755 | 3.5164
Extra-high | 1771 | 294 | 69.1 | -0.88889 | 19.1944 | -2062.6667 | 341.4616 | 212.3744 | -1508.8307 | -28961.1667 | 0 | 28961.1667 | 19.1312 | 4.0045 | 3.542
Extra-high | 1772 | 295 | 65.9 | -0.88889 | 18.3056 | -2062.6667 | 341.4616 | 193.1599 | -1528.0452 | -27971.7165 | 0 | 27971.7165 | 19.1312 | 4.0325 | 3.5667
Extra-high | 1773 | 296 | 62.7 | -0.86111 | 17.4167 | -1998.2083 | 341.4616 | 174.8563 | -1481.8905 | -25809.5929 | 0 | 25809.5929 | 19.1312 | 4.0583 | 3.5895
Extra-high | 1774 | 297 | 59.7 | -0.79167 | 16.5833 | -1837.0625 | 341.4616 | 158.5239 | -1337.077 | -22173.1939 | 0 | 22173.1939 | 19.1312 | 4.0804 | 3.6092
Extra-high | 1775 | 298 | 57 | -0.70833 | 15.8333 | -1643.6875 | 341.4616 | 144.5093 | -1157.7166 | -18330.5132 | 0 | 18330.5132 | 19.1312 | 4.0988 | 3.6254
Extra-high | 1776 | 299 | 54.6 | -0.66667 | 15.1667 | -1547 | 341.4616 | 132.5963 | -1072.9421 | -16272.9557 | 0 | 16272.9557 | 19.1312 | 4.115 | 3.6398
Extra-high | 1777 | 300 | 52.2 | -0.68056 | 14.5 | -1579.2292 | 341.4616 | 121.1957 | -1116.5719 | -16190.2929 | 0 | 16190.2929 | 19.1312 | 4.1312 | 3.6541
Extra-high | 1778 | 301 | 49.7 | -0.75 | 13.8056 | -1740.375 | 341.4616 | 109.8649 | -1289.0485 | -17796.0314 | 0 | 17796.0314 | 19.1312 | 4.149 | 3.6698
Extra-high | 1779 | 302 | 46.8 | -0.86111 | 13 | -1998.2083 | 341.4616 | 97.4177 | -1559.3291 | -20271.278 | 0 | 20271.278 | 19.1312 | 4.1693 | 3.6877
Extra-high | 1780 | 303 | 43.5 | -0.95833 | 12.0833 | -2223.8125 | 341.4616 | 84.1637 | -1798.1873 | -21728.0961 | 0 | 21728.0961 | 19.1312 | 4.191 | 3.707
Extra-high | 1781 | 304 | 39.9 | -0.98611 | 11.0833 | -2288.2708 | 341.4616 | 70.8096 | -1875.9997 | -20792.33 | 0 | 20792.33 | 19.1312 | 4.2118 | 3.7254
Extra-high | 1782 | 305 | 36.4 | -0.93056 | 10.1111 | -2159.3542 | 341.4616 | 58.9317 | -1758.9609 | -17785.0492 | 0 | 17785.0492 | 19.1312 | 4.2296 | 3.7411
Extra-high | 1783 | 306 | 33.2 | -0.81944 | 9.2222 | -1901.5208 | 341.4616 | 49.0255 | -1511.0337 | -13935.0889 | 0 | 13935.0889 | 19.1312 | 4.2435 | 3.7534
Extra-high | 1784 | 307 | 30.5 | -0.68056 | 8.4722 | -1579.2292 | 341.4616 | 41.3757 | -1196.3919 | -10136.0976 | 0 | 10136.0976 | 19.1312 | 4.2537 | 3.7624
Extra-high | 1785 | 308 | 28.3 | -0.58333 | 7.8611 | -1353.625 | 341.4616 | 35.6221 | -976.5414 | -7676.7002 | 0 | 7676.7002 | 19.1312 | 4.2614 | 3.7692
Extra-high | 1786 | 309 | 26.3 | -0.54167 | 7.3056 | -1256.9375 | 341.4616 | 30.765 | -884.7109 | -6463.3045 | 0 | 6463.3045 | 19.1312 | 4.2678 | 3.7749
Extra-high | 1787 | 310 | 24.4 | -0.52778 | 6.7778 | -1224.7083 | 341.4616 | 26.4805 | -856.7663 | -5806.9715 | 0 | 5806.9715 | 19.1312 | 4.2736 | 3.78
Extra-high | 1788 | 311 | 22.5 | -0.54167 | 6.25 | -1256.9375 | 341.4616 | 22.517 | -892.9589 | -5580.9931 | 0 | 5580.9931 | 19.1312 | 4.2792 | 3.785
Extra-high | 1789 | 312 | 20.5 | -0.59722 | 5.6944 | -1385.8542 | 341.4616 | 18.6919 | -1025.7007 | -5840.7955 | 0 | 5840.7955 | 19.1312 | 4.285 | 3.7901
Extra-high | 1790 | 313 | 18.2 | -0.69444 | 5.0556 | -1611.4583 | 341.4616 | 14.7329 | -1255.2638 | -6346.0561 | 0 | 6346.0561 | 19.1312 | 4.2914 | 3.7957
Extra-high | 1791 | 314 | 15.5 | -0.81944 | 4.3056 | -1901.5208 | 341.4616 | 10.6859 | -1549.3734 | -6670.9132 | 0 | 6670.9132 | 19.1312 | 4.2981 | 3.8016
Extra-high | 1792 | 315 | 12.3 | -0.94444 | 3.4167 | -2191.5833 | 341.4616 | 6.7291 | -1843.3927 | -6298.2583 | 0 | 6298.2583 | 19.1312 | 4.3044 | 3.8072
Extra-high | 1793 | 316 | 8.7 | -0.98611 | 2.4167 | -2288.2708 | 341.4616 | 3.3665 | -1943.4427 | -4696.6532 | 0 | 4696.6532 | 19.1312 | 4.3091 | 3.8114
Extra-high | 1794 | 317 | 5.2 | -1.2083 | 1.4444 | -2803.9375 | 341.4616 | 1.2027 | -2461.2732 | -3555.1725 | 0 | 3555.1725 | 19.1312 | 4.3126 | 3.8145
Extra-high | 1795 | 318 | 0 | -0.72222 | 0 | -1675.9167 | 341.4616 | 0 | -1334.4551 | 0 | 0 | 0 | 19.1312 | 4.3126 | 3.8145
Extra-high | 1796 | 319 | 0 | 0 | 0 | 0 | 341.4616 | 0 | 341.4616 | 0 | 0 | 0 | 19.1312 | 4.3126 | 3.8145
Extra-high | 1797 | 320 | 0 | 0 | 0 | 0 | 341.4616 | 0 | 341.4616 | 0 | 0 | 0 | 19.1312 | 4.3126 | 3.8145
Extra-high | 1798 | 321 | 0 | 0 | 0 | 0 | 341.4616 | 0 | 341.4616 | 0 | 0 | 0 | 19.1312 | 4.3126 | 3.8145
Extra-high | 1799 | 322 | 0 | 0 | 0 | 0 | 341.4616 | 0 | 341.4616 | 0 | 0 | 0 | 19.1312 | 4.3126 | 3.8145
Extra-high | 1800 | 323 | 0 | 0 | 0 | 0 | 341.4616 | 0 | 341.4616 | 0 | 0 | 0 | 19.1312 | 4.3126 | 3.8145

## WLTC_class_2
Class 2 vehicles: | 22 < ratio of rated power in W / kerb mass in kg <= 34
For further requirements/recommendations see table "Explanations"
Phase | Total elapsed time | Phase elapsed time | WLTC class 2, version 1.4, vehicle speed | WLTC class 2, version 1.4, acceleration
Phase | s | s | km/h | m/s²
Low | 0 | 0 | 0 | 0
Low | 1 | 1 | 0 | 0
Low | 2 | 2 | 0 | 0
Low | 3 | 3 | 0 | 0
Low | 4 | 4 | 0 | 0
Low | 5 | 5 | 0 | 0
Low | 6 | 6 | 0 | 0
Low | 7 | 7 | 0 | 0
Low | 8 | 8 | 0 | 0
Low | 9 | 9 | 0 | 0
Low | 10 | 10 | 0 | 0
Low | 11 | 11 | 0 | 0
Low | 12 | 12 | 0 | 0.16667
Low | 13 | 13 | 1.2 | 0.36111
Low | 14 | 14 | 2.6 | 0.51389
Low | 15 | 15 | 4.9 | 0.65278
Low | 16 | 16 | 7.3 | 0.625
Low | 17 | 17 | 9.4 | 0.56944
Low | 18 | 18 | 11.4 | 0.45833
Low | 19 | 19 | 12.7 | 0.26389
Low | 20 | 20 | 13.3 | 0.097222
Low | 21 | 21 | 13.4 | 0
Low | 22 | 22 | 13.3 | -0.041667
Low | 23 | 23 | 13.1 | -0.11111
Low | 24 | 24 | 12.5 | -0.27778
Low | 25 | 25 | 11.1 | -0.5
Low | 26 | 26 | 8.9 | -0.68056
Low | 27 | 27 | 6.2 | -0.70833
Low | 28 | 28 | 3.8 | -0.61111
Low | 29 | 29 | 1.8 | -0.52778
Low | 30 | 30 | 0 | -0.25
Low | 31 | 31 | 0 | 0
Low | 32 | 32 | 0 | 0
Low | 33 | 33 | 0 | 0.20833
Low | 34 | 34 | 1.5 | 0.38889
Low | 35 | 35 | 2.8 | 0.31944
Low | 36 | 36 | 3.8 | 0.25
Low | 37 | 37 | 4.6 | 0.20833
Low | 38 | 38 | 5.3 | 0.20833
Low | 39 | 39 | 6.1 | 0.18056
Low | 40 | 40 | 6.6 | 0.15278
Low | 41 | 41 | 7.2 | 0.18056
Low | 42 | 42 | 7.9 | 0.20833
Low | 43 | 43 | 8.7 | 0.19444
Low | 44 | 44 | 9.3 | 0.18056
Low | 45 | 45 | 10 | 0.19444
Low | 46 | 46 | 10.7 | 0.20833
Low | 47 | 47 | 11.5 | 0.22222
Low | 48 | 48 | 12.3 | 0.25
Low | 49 | 49 | 13.3 | 0.26389
Low | 50 | 50 | 14.2 | 0.20833
Low | 51 | 51 | 14.8 | 0.069444
Low | 52 | 52 | 14.7 | -0.055556
Low | 53 | 53 | 14.4 | -0.083333
Low | 54 | 54 | 14.1 | -0.11111
Low | 55 | 55 | 13.6 | -0.16667
Low | 56 | 56 | 12.9 | -0.22222
Low | 57 | 57 | 12 | -0.25
Low | 58 | 58 | 11.1 | -0.20833
Low | 59 | 59 | 10.5 | -0.11111
Low | 60 | 60 | 10.3 | 0
Low | 61 | 61 | 10.5 | -0.013889
Low | 62 | 62 | 10.2 | -0.18056
Low | 63 | 63 | 9.2 | -0.44444
Low | 64 | 64 | 7 | -0.61111
Low | 65 | 65 | 4.8 | -0.65278
Low | 66 | 66 | 2.3 | -0.66667
Low | 67 | 67 | 0 | -0.31944
Low | 68 | 68 | 0 | 0
Low | 69 | 69 | 0 | 0
Low | 70 | 70 | 0 | 0
Low | 71 | 71 | 0 | 0
Low | 72 | 72 | 0 | 0
Low | 73 | 73 | 0 | 0
Low | 74 | 74 | 0 | 0
Low | 75 | 75 | 0 | 0
Low | 76 | 76 | 0 | 0
Low | 77 | 77 | 0 | 0
Low | 78 | 78 | 0 | 0
Low | 79 | 79 | 0 | 0
Low | 80 | 80 | 0 | 0
Low | 81 | 81 | 0 | 0
Low | 82 | 82 | 0 | 0
Low | 83 | 83 | 0 | 0
Low | 84 | 84 | 0 | 0
Low | 85 | 85 | 0 | 0
Low | 86 | 86 | 0 | 0
Low | 87 | 87 | 0 | 0
Low | 88 | 88 | 0 | 0
Low | 89 | 89 | 0 | 0
Low | 90 | 90 | 0 | 0
Low | 91 | 91 | 0 | 0
Low | 92 | 92 | 0 | 0
Low | 93 | 93 | 0 | 0
Low | 94 | 94 | 0 | 0
Low | 95 | 95 | 0 | 0
Low | 96 | 96 | 0 | 0
Low | 97 | 97 | 0 | 0
Low | 98 | 98 | 0 | 0
Low | 99 | 99 | 0 | 0
Low | 100 | 100 | 0 | 0
Low | 101 | 101 | 0 | 0
Low | 102 | 102 | 0 | 0
Low | 103 | 103 | 0 | 0
Low | 104 | 104 | 0 | 0
Low | 105 | 105 | 0 | 0
Low | 106 | 106 | 0 | 0.11111
Low | 107 | 107 | 0.8 | 0.19444
Low | 108 | 108 | 1.4 | 0.20833
Low | 109 | 109 | 2.3 | 0.29167
Low | 110 | 110 | 3.5 | 0.33333
Low | 111 | 111 | 4.7 | 0.33333
Low | 112 | 112 | 5.9 | 0.375
Low | 113 | 113 | 7.4 | 0.45833
Low | 114 | 114 | 9.2 | 0.59722
Low | 115 | 115 | 11.7 | 0.59722
Low | 116 | 116 | 13.5 | 0.45833
Low | 117 | 117 | 15 | 0.375
Low | 118 | 118 | 16.2 | 0.25
Low | 119 | 119 | 16.8 | 0.18056
Low | 120 | 120 | 17.5 | 0.27778
Low | 121 | 121 | 18.8 | 0.38889
Low | 122 | 122 | 20.3 | 0.44444
Low | 123 | 123 | 22 | 0.45833
Low | 124 | 124 | 23.6 | 0.38889
Low | 125 | 125 | 24.8 | 0.27778
Low | 126 | 126 | 25.6 | 0.20833
Low | 127 | 127 | 26.3 | 0.22222
Low | 128 | 128 | 27.2 | 0.27778
Low | 129 | 129 | 28.3 | 0.33333
Low | 130 | 130 | 29.6 | 0.36111
Low | 131 | 131 | 30.9 | 0.36111
Low | 132 | 132 | 32.2 | 0.34722
Low | 133 | 133 | 33.4 | 0.40278
Low | 134 | 134 | 35.1 | 0.52778
Low | 135 | 135 | 37.2 | 0.5
Low | 136 | 136 | 38.7 | 0.25
Low | 137 | 137 | 39 | -0.18056
Low | 138 | 138 | 37.4 | -0.70833
Low | 139 | 139 | 33.9 | -1.0694
Low | 140 | 140 | 29.7 | -0.98611
Low | 141 | 141 | 26.8 | -0.5
Low | 142 | 142 | 26.1 | 0.055556
Low | 143 | 143 | 27.2 | 0.41667
Low | 144 | 144 | 29.1 | 0.5
Low | 145 | 145 | 30.8 | 0.38889
Low | 146 | 146 | 31.9 | 0.16667
Low | 147 | 147 | 32 | -0.16667
Low | 148 | 148 | 30.7 | -0.48611
Low | 149 | 149 | 28.5 | -0.65278
Low | 150 | 150 | 26 | -0.70833
Low | 151 | 151 | 23.4 | -0.73611
Low | 152 | 152 | 20.7 | -0.83333
Low | 153 | 153 | 17.4 | -0.76389
Low | 154 | 154 | 15.2 | -0.54167
Low | 155 | 155 | 13.5 | -0.30556
Low | 156 | 156 | 13 | -0.15278
Low | 157 | 157 | 12.4 | -0.097222
Low | 158 | 158 | 12.3 | -0.027778
Low | 159 | 159 | 12.2 | 0
Low | 160 | 160 | 12.3 | 0.027778
Low | 161 | 161 | 12.4 | 0.027778
Low | 162 | 162 | 12.5 | 0.027778
Low | 163 | 163 | 12.6 | 0.027778
Low | 164 | 164 | 12.7 | 0.041667
Low | 165 | 165 | 12.9 | 0.16667
Low | 166 | 166 | 13.9 | 0.45833
Low | 167 | 167 | 16.2 | 0.75
Low | 168 | 168 | 19.3 | 0.91667
Low | 169 | 169 | 22.8 | 0.91667
Low | 170 | 170 | 25.9 | 0.79167
Low | 171 | 171 | 28.5 | 0.56944
Low | 172 | 172 | 30 | 0.083333
Low | 173 | 173 | 29.1 | -0.36111
Low | 174 | 174 | 27.4 | -0.54167
Low | 175 | 175 | 25.2 | -0.5
Low | 176 | 176 | 23.8 | -0.11111
Low | 177 | 177 | 24.4 | 0.30556
Low | 178 | 178 | 26 | 0.72222
Low | 179 | 179 | 29.6 | 0.86111
Low | 180 | 180 | 32.2 | 0.81944
Low | 181 | 181 | 35.5 | 0.75
Low | 182 | 182 | 37.6 | 0.55556
Low | 183 | 183 | 39.5 | 0.41667
Low | 184 | 184 | 40.6 | 0.27778
Low | 185 | 185 | 41.5 | 0.19444
Low | 186 | 186 | 42 | 0.125
Low | 187 | 187 | 42.4 | 0.13889
Low | 188 | 188 | 43 | 0.25
Low | 189 | 189 | 44.2 | 0.40278
Low | 190 | 190 | 45.9 | 0.48611
Low | 191 | 191 | 47.7 | 0.45833
Low | 192 | 192 | 49.2 | 0.31944
Low | 193 | 193 | 50 | 0.13889
Low | 194 | 194 | 50.2 | 0.013889
Low | 195 | 195 | 50.1 | -0.055556
Low | 196 | 196 | 49.8 | -0.097222
Low | 197 | 197 | 49.4 | -0.125
Low | 198 | 198 | 48.9 | -0.125
Low | 199 | 199 | 48.5 | -0.097222
Low | 200 | 200 | 48.2 | -0.041667
Low | 201 | 201 | 48.2 | -0.013889
Low | 202 | 202 | 48.1 | -0.11111
Low | 203 | 203 | 47.4 | -0.31944
Low | 204 | 204 | 45.8 | -0.58333
Low | 205 | 205 | 43.2 | -0.73611
Low | 206 | 206 | 40.5 | -0.69444
Low | 207 | 207 | 38.2 | -0.52778
Low | 208 | 208 | 36.7 | -0.33333
Low | 209 | 209 | 35.8 | -0.19444
Low | 210 | 210 | 35.3 | -0.13889
Low | 211 | 211 | 34.8 | -0.125
Low | 212 | 212 | 34.4 | -0.069444
Low | 213 | 213 | 34.3 | -0.055556
Low | 214 | 214 | 34 | -0.069444
Low | 215 | 215 | 33.8 | -0.055556
Low | 216 | 216 | 33.6 | -0.041667
Low | 217 | 217 | 33.5 | -0.013889
Low | 218 | 218 | 33.5 | -0.013889
Low | 219 | 219 | 33.4 | -0.027778
Low | 220 | 220 | 33.3 | -0.013889
Low | 221 | 221 | 33.3 | -0.013889
Low | 222 | 222 | 33.2 | -0.027778
Low | 223 | 223 | 33.1 | -0.013889
Low | 224 | 224 | 33.1 | -0.027778
Low | 225 | 225 | 32.9 | -0.041667
Low | 226 | 226 | 32.8 | -0.027778
Low | 227 | 227 | 32.7 | -0.027778
Low | 228 | 228 | 32.6 | -0.055556
Low | 229 | 229 | 32.3 | -0.097222
Low | 230 | 230 | 31.9 | -0.13889
Low | 231 | 231 | 31.3 | -0.13889
Low | 232 | 232 | 30.9 | -0.11111
Low | 233 | 233 | 30.5 | -0.055556
Low | 234 | 234 | 30.5 | 0.027778
Low | 235 | 235 | 30.7 | 0.125
Low | 236 | 236 | 31.4 | 0.23611
Low | 237 | 237 | 32.4 | 0.31944
Low | 238 | 238 | 33.7 | 0.375
Low | 239 | 239 | 35.1 | 0.36111
Low | 240 | 240 | 36.3 | 0.30556
Low | 241 | 241 | 37.3 | 0.22222
Low | 242 | 242 | 37.9 | 0.15278
Low | 243 | 243 | 38.4 | 0.097222
Low | 244 | 244 | 38.6 | 0.055556
Low | 245 | 245 | 38.8 | 0.055556
Low | 246 | 246 | 39 | 0.055556
Low | 247 | 247 | 39.2 | 0.055556
Low | 248 | 248 | 39.4 | 0.041667
Low | 249 | 249 | 39.5 | 0.027778
Low | 250 | 250 | 39.6 | 0.041667
Low | 251 | 251 | 39.8 | 0.055556
Low | 252 | 252 | 40 | 0.097222
Low | 253 | 253 | 40.5 | 0.15278
Low | 254 | 254 | 41.1 | 0.19444
Low | 255 | 255 | 41.9 | 0.23611
Low | 256 | 256 | 42.8 | 0.26389
Low | 257 | 257 | 43.8 | 0.375
Low | 258 | 258 | 45.5 | 0.29167
Low | 259 | 259 | 45.9 | 0.041667
Low | 260 | 260 | 45.8 | -0.069444
Low | 261 | 261 | 45.4 | -0.13889
Low | 262 | 262 | 44.8 | -0.11111
Low | 263 | 263 | 44.6 | 0.027778
Low | 264 | 264 | 45 | 0.18056
Low | 265 | 265 | 45.9 | 0.27778
Low | 266 | 266 | 47 | 0.27778
Low | 267 | 267 | 47.9 | 0.18056
Low | 268 | 268 | 48.3 | 0.055556
Low | 269 | 269 | 48.3 | -0.013889
Low | 270 | 270 | 48.2 | -0.041667
Low | 271 | 271 | 48 | -0.069444
Low | 272 | 272 | 47.7 | -0.11111
Low | 273 | 273 | 47.2 | -0.16667
Low | 274 | 274 | 46.5 | -0.27778
Low | 275 | 275 | 45.2 | -0.38889
Low | 276 | 276 | 43.7 | -0.44444
Low | 277 | 277 | 42 | -0.45833
Low | 278 | 278 | 40.4 | -0.41667
Low | 279 | 279 | 39 | -0.375
Low | 280 | 280 | 37.7 | -0.36111
Low | 281 | 281 | 36.4 | -0.34722
Low | 282 | 282 | 35.2 | -0.29167
Low | 283 | 283 | 34.3 | -0.19444
Low | 284 | 284 | 33.8 | -0.13889
Low | 285 | 285 | 33.3 | -0.18056
Low | 286 | 286 | 32.5 | -0.33333
Low | 287 | 287 | 30.9 | -0.54167
Low | 288 | 288 | 28.6 | -0.69444
Low | 289 | 289 | 25.9 | -0.76389
Low | 290 | 290 | 23.1 | -0.80556
Low | 291 | 291 | 20.1 | -0.80556
Low | 292 | 292 | 17.3 | -0.69444
Low | 293 | 293 | 15.1 | -0.5
Low | 294 | 294 | 13.7 | -0.23611
Low | 295 | 295 | 13.4 | 0.027778
Low | 296 | 296 | 13.9 | 0.22222
Low | 297 | 297 | 15 | 0.33333
Low | 298 | 298 | 16.3 | 0.33333
Low | 299 | 299 | 17.4 | 0.26389
Low | 300 | 300 | 18.2 | 0.16667
Low | 301 | 301 | 18.6 | 0.083333
Low | 302 | 302 | 18.8 | 0.055556
Low | 303 | 303 | 19 | 0.097222
Low | 304 | 304 | 19.5 | 0.15278
Low | 305 | 305 | 20.1 | 0.13889
Low | 306 | 306 | 20.5 | 0.013889
Low | 307 | 307 | 20.2 | -0.26389
Low | 308 | 308 | 18.6 | -0.51389
Low | 309 | 309 | 16.5 | -0.58333
Low | 310 | 310 | 14.4 | -0.43056
Low | 311 | 311 | 13.4 | -0.20833
Low | 312 | 312 | 12.9 | -0.097222
Low | 313 | 313 | 12.7 | -0.069444
Low | 314 | 314 | 12.4 | -0.041667
Low | 315 | 315 | 12.4 | 0.055556
Low | 316 | 316 | 12.8 | 0.23611
Low | 317 | 317 | 14.1 | 0.47222
Low | 318 | 318 | 16.2 | 0.65278
Low | 319 | 319 | 18.8 | 0.79167
Low | 320 | 320 | 21.9 | 0.86111
Low | 321 | 321 | 25 | 0.90278
Low | 322 | 322 | 28.4 | 0.875
Low | 323 | 323 | 31.3 | 0.77778
Low | 324 | 324 | 34 | 0.45833
Low | 325 | 325 | 34.6 | -0.013889
Low | 326 | 326 | 33.9 | -0.375
Low | 327 | 327 | 31.9 | -0.54167
Low | 328 | 328 | 30 | -0.45833
Low | 329 | 329 | 28.6 | -0.33333
Low | 330 | 330 | 27.6 | -0.22222
Low | 331 | 331 | 27 | -0.18056
Low | 332 | 332 | 26.3 | -0.16667
Low | 333 | 333 | 25.8 | -0.125
Low | 334 | 334 | 25.4 | -0.097222
Low | 335 | 335 | 25.1 | -0.097222
Low | 336 | 336 | 24.7 | -0.13889
Low | 337 | 337 | 24.1 | -0.16667
Low | 338 | 338 | 23.5 | -0.27778
Low | 339 | 339 | 22.1 | -0.41667
Low | 340 | 340 | 20.5 | -0.43056
Low | 341 | 341 | 19 | -0.30556
Low | 342 | 342 | 18.3 | -0.13889
Low | 343 | 343 | 18 | -0.083333
Low | 344 | 344 | 17.7 | -0.083333
Low | 345 | 345 | 17.4 | -0.19444
Low | 346 | 346 | 16.3 | -0.43056
Low | 347 | 347 | 14.3 | -0.66667
Low | 348 | 348 | 11.5 | -0.79167
Low | 349 | 349 | 8.6 | -0.83333
Low | 350 | 350 | 5.5 | -0.76389
Low | 351 | 351 | 3.1 | -0.59722
Low | 352 | 352 | 1.2 | -0.43056
Low | 353 | 353 | 0 | -0.16667
Low | 354 | 354 | 0 | 0
Low | 355 | 355 | 0 | 0
Low | 356 | 356 | 0 | 0
Low | 357 | 357 | 0 | 0
Low | 358 | 358 | 0 | 0
Low | 359 | 359 | 0 | 0.19444
Low | 360 | 360 | 1.4 | 0.44444
Low | 361 | 361 | 3.2 | 0.58333
Low | 362 | 362 | 5.6 | 0.68056
Low | 363 | 363 | 8.1 | 0.65278
Low | 364 | 364 | 10.3 | 0.55556
Low | 365 | 365 | 12.1 | 0.375
Low | 366 | 366 | 13 | 0.19444
Low | 367 | 367 | 13.5 | 0.16667
Low | 368 | 368 | 14.2 | 0.23611
Low | 369 | 369 | 15.2 | 0.34722
Low | 370 | 370 | 16.7 | 0.43056
Low | 371 | 371 | 18.3 | 0.43056
Low | 372 | 372 | 19.8 | 0.375
Low | 373 | 373 | 21 | 0.31944
Low | 374 | 374 | 22.1 | 0.34722
Low | 375 | 375 | 23.5 | 0.41667
Low | 376 | 376 | 25.1 | 0.5
Low | 377 | 377 | 27.1 | 0.54167
Low | 378 | 378 | 29 | 0.47222
Low | 379 | 379 | 30.5 | 0.30556
Low | 380 | 380 | 31.2 | 0.097222
Low | 381 | 381 | 31.2 | -0.069444
Low | 382 | 382 | 30.7 | -0.19444
Low | 383 | 383 | 29.8 | -0.29167
Low | 384 | 384 | 28.6 | -0.33333
Low | 385 | 385 | 27.4 | -0.27778
Low | 386 | 386 | 26.6 | -0.18056
Low | 387 | 387 | 26.1 | -0.125
Low | 388 | 388 | 25.7 | -0.16667
Low | 389 | 389 | 24.9 | -0.26389
Low | 390 | 390 | 23.8 | -0.34722
Low | 391 | 391 | 22.4 | -0.34722
Low | 392 | 392 | 21.3 | -0.23611
Low | 393 | 393 | 20.7 | -0.16667
Low | 394 | 394 | 20.1 | -0.20833
Low | 395 | 395 | 19.2 | -0.34722
Low | 396 | 396 | 17.6 | -0.41667
Low | 397 | 397 | 16.2 | -0.31944
Low | 398 | 398 | 15.3 | -0.20833
Low | 399 | 399 | 14.7 | -0.15278
Low | 400 | 400 | 14.2 | -0.13889
Low | 401 | 401 | 13.7 | -0.11111
Low | 402 | 402 | 13.4 | -0.097222
Low | 403 | 403 | 13 | -0.083333
Low | 404 | 404 | 12.8 | -0.069444
Low | 405 | 405 | 12.5 | -0.097222
Low | 406 | 406 | 12.1 | -0.19444
Low | 407 | 407 | 11.1 | -0.34722
Low | 408 | 408 | 9.6 | -0.51389
Low | 409 | 409 | 7.4 | -0.65278
Low | 410 | 410 | 4.9 | -0.625
Low | 411 | 411 | 2.9 | -0.51389
Low | 412 | 412 | 1.2 | -0.40278
Low | 413 | 413 | 0 | -0.16667
Low | 414 | 414 | 0 | 0
Low | 415 | 415 | 0 | 0
Low | 416 | 416 | 0 | 0
Low | 417 | 417 | 0 | 0
Low | 418 | 418 | 0 | 0
Low | 419 | 419 | 0 | 0
Low | 420 | 420 | 0 | 0
Low | 421 | 421 | 0 | 0
Low | 422 | 422 | 0 | 0
Low | 423 | 423 | 0 | 0
Low | 424 | 424 | 0 | 0
Low | 425 | 425 | 0 | 0
Low | 426 | 426 | 0 | 0
Low | 427 | 427 | 0 | 0
Low | 428 | 428 | 0 | 0
Low | 429 | 429 | 0 | 0
Low | 430 | 430 | 0 | 0
Low | 431 | 431 | 0 | 0
Low | 432 | 432 | 0 | 0
Low | 433 | 433 | 0 | 0
Low | 434 | 434 | 0 | 0
Low | 435 | 435 | 0 | 0
Low | 436 | 436 | 0 | 0
Low | 437 | 437 | 0 | 0
Low | 438 | 438 | 0 | 0
Low | 439 | 439 | 0 | 0
Low | 440 | 440 | 0 | 0
Low | 441 | 441 | 0 | 0
Low | 442 | 442 | 0 | 0
Low | 443 | 443 | 0 | 0
Low | 444 | 444 | 0 | 0
Low | 445 | 445 | 0 | 0
Low | 446 | 446 | 0 | 0
Low | 447 | 447 | 0 | 0
Low | 448 | 448 | 0 | 0
Low | 449 | 449 | 0 | 0
Low | 450 | 450 | 0 | 0
Low | 451 | 451 | 0 | 0
Low | 452 | 452 | 0 | 0
Low | 453 | 453 | 0 | 0
Low | 454 | 454 | 0 | 0
Low | 455 | 455 | 0 | 0
Low | 456 | 456 | 0 | 0
Low | 457 | 457 | 0 | 0
Low | 458 | 458 | 0 | 0
Low | 459 | 459 | 0 | 0
Low | 460 | 460 | 0 | 0
Low | 461 | 461 | 0 | 0
Low | 462 | 462 | 0 | 0
Low | 463 | 463 | 0 | 0
Low | 464 | 464 | 0 | 0
Low | 465 | 465 | 0 | 0
Low | 466 | 466 | 0 | 0
Low | 467 | 467 | 0 | 0
Low | 468 | 468 | 0 | 0
Low | 469 | 469 | 0 | 0
Low | 470 | 470 | 0 | 0
Low | 471 | 471 | 0 | 0
Low | 472 | 472 | 0 | 0
Low | 473 | 473 | 0 | 0
Low | 474 | 474 | 0 | 0
Low | 475 | 475 | 0 | 0
Low | 476 | 476 | 0 | 0
Low | 477 | 477 | 0 | 0
Low | 478 | 478 | 0 | 0
Low | 479 | 479 | 0 | 0
Low | 480 | 480 | 0 | 0.19444
Low | 481 | 481 | 1.4 | 0.34722
Low | 482 | 482 | 2.5 | 0.52778
Low | 483 | 483 | 5.2 | 0.75
Low | 484 | 484 | 7.9 | 0.70833
Low | 485 | 485 | 10.3 | 0.68056
Low | 486 | 486 | 12.8 | 0.66667
Low | 487 | 487 | 15.1 | 0.63889
Low | 488 | 488 | 17.4 | 0.625
Low | 489 | 489 | 19.6 | 0.61111
Low | 490 | 490 | 21.8 | 0.66667
Low | 491 | 491 | 24.4 | 0.65278
Low | 492 | 492 | 26.5 | 0.61111
Low | 493 | 493 | 28.8 | 0.56944
Low | 494 | 494 | 30.6 | 0.44444
Low | 495 | 495 | 32 | 0.30556
Low | 496 | 496 | 32.8 | 0.18056
Low | 497 | 497 | 33.3 | 0.16667
Low | 498 | 498 | 34 | 0.23611
Low | 499 | 499 | 35 | 0.29167
Low | 500 | 500 | 36.1 | 0.22222
Low | 501 | 501 | 36.6 | 0.11111
Low | 502 | 502 | 36.9 | 0.069444
Low | 503 | 503 | 37.1 | 0.097222
Low | 504 | 504 | 37.6 | 0.125
Low | 505 | 505 | 38 | 0.069444
Low | 506 | 506 | 38.1 | -0.041667
Low | 507 | 507 | 37.7 | -0.16667
Low | 508 | 508 | 36.9 | -0.22222
Low | 509 | 509 | 36.1 | -0.16667
Low | 510 | 510 | 35.7 | -0.027778
Low | 511 | 511 | 35.9 | 0.11111
Low | 512 | 512 | 36.5 | 0.26389
Low | 513 | 513 | 37.8 | 0.375
Low | 514 | 514 | 39.2 | 0.38889
Low | 515 | 515 | 40.6 | 0.375
Low | 516 | 516 | 41.9 | 0.31944
Low | 517 | 517 | 42.9 | 0.23611
Low | 518 | 518 | 43.6 | 0.16667
Low | 519 | 519 | 44.1 | 0.125
Low | 520 | 520 | 44.5 | 0.11111
Low | 521 | 521 | 44.9 | 0.125
Low | 522 | 522 | 45.4 | -0.055556
Low | 523 | 523 | 44.5 | -0.40278
Low | 524 | 524 | 42.5 | -0.69444
Low | 525 | 525 | 39.5 | -0.83333
Low | 526 | 526 | 36.5 | -0.83333
Low | 527 | 527 | 33.5 | -0.84722
Low | 528 | 528 | 30.4 | -0.90278
Low | 529 | 529 | 27 | -0.94444
Low | 530 | 530 | 23.6 | -0.83333
Low | 531 | 531 | 21 | -0.43056
Low | 532 | 532 | 20.5 | 0.18056
Low | 533 | 533 | 22.3 | 0.59722
Low | 534 | 534 | 24.8 | 0.77778
Low | 535 | 535 | 27.9 | 0.76389
Low | 536 | 536 | 30.3 | 0.73611
Low | 537 | 537 | 33.2 | 0.70833
Low | 538 | 538 | 35.4 | 0.66667
Low | 539 | 539 | 38 | 0.65278
Low | 540 | 540 | 40.1 | 0.65278
Low | 541 | 541 | 42.7 | 0.61111
Low | 542 | 542 | 44.5 | 0.5
Low | 543 | 543 | 46.3 | 0.43056
Low | 544 | 544 | 47.6 | 0.34722
Low | 545 | 545 | 48.8 | 0.29167
Low | 546 | 546 | 49.7 | 0.25
Low | 547 | 547 | 50.6 | 0.23611
Low | 548 | 548 | 51.4 | 0.11111
Low | 549 | 549 | 51.4 | -0.16667
Low | 550 | 550 | 50.2 | -0.5
Low | 551 | 551 | 47.8 | -0.76389
Low | 552 | 552 | 44.7 | -0.875
Low | 553 | 553 | 41.5 | -0.90278
Low | 554 | 554 | 38.2 | -0.84722
Low | 555 | 555 | 35.4 | -0.77778
Low | 556 | 556 | 32.6 | -0.79167
Low | 557 | 557 | 29.7 | -0.84722
Low | 558 | 558 | 26.5 | -0.875
Low | 559 | 559 | 23.4 | -0.84722
Low | 560 | 560 | 20.4 | -0.81944
Low | 561 | 561 | 17.5 | -0.83333
Low | 562 | 562 | 14.4 | -0.81944
Low | 563 | 563 | 11.6 | -0.83333
Low | 564 | 564 | 8.4 | -0.83333
Low | 565 | 565 | 5.6 | -0.80556
Low | 566 | 566 | 2.6 | -0.77778
Low | 567 | 567 | 0 | -0.36111
Low | 568 | 568 | 0 | 0
Low | 569 | 569 | 0 | 0
Low | 570 | 570 | 0 | 0
Low | 571 | 571 | 0 | 0
Low | 572 | 572 | 0 | 0
Low | 573 | 573 | 0 | 0
Low | 574 | 574 | 0 | 0
Low | 575 | 575 | 0 | 0
Low | 576 | 576 | 0 | 0
Low | 577 | 577 | 0 | 0
Low | 578 | 578 | 0 | 0
Low | 579 | 579 | 0 | 0
Low | 580 | 580 | 0 | 0
Low | 581 | 581 | 0 | 0
Low | 582 | 582 | 0 | 0
Low | 583 | 583 | 0 | 0
Low | 584 | 584 | 0 | 0
Low | 585 | 585 | 0 | 0
Low | 586 | 586 | 0 | 0
Low | 587 | 587 | 0 | 0
Low | 588 | 588 | 0 | 0
Low | 589 | 589 | 0 | 0
Middle | 590 | 1 | 0 | 0
Middle | 591 | 2 | 0 | 0
Middle | 592 | 3 | 0 | 0
Middle | 593 | 4 | 0 | 0
Middle | 594 | 5 | 0 | 0
Middle | 595 | 6 | 0 | 0
Middle | 596 | 7 | 0 | 0
Middle | 597 | 8 | 0 | 0
Middle | 598 | 9 | 0 | 0
Middle | 599 | 10 | 0 | 0
Middle | 600 | 11 | 0 | 0.22222
Middle | 601 | 12 | 1.6 | 0.5
Middle | 602 | 13 | 3.6 | 0.65278
Middle | 603 | 14 | 6.3 | 0.75
Middle | 604 | 15 | 9 | 0.76389
Middle | 605 | 16 | 11.8 | 0.72222
Middle | 606 | 17 | 14.2 | 0.66667
Middle | 607 | 18 | 16.6 | 0.59722
Middle | 608 | 19 | 18.5 | 0.58333
Middle | 609 | 20 | 20.8 | 0.68056
Middle | 610 | 21 | 23.4 | 0.84722
Middle | 611 | 22 | 26.9 | 0.95833
Middle | 612 | 23 | 30.3 | 0.81944
Middle | 613 | 24 | 32.8 | 0.52778
Middle | 614 | 25 | 34.1 | 0.19444
Middle | 615 | 26 | 34.2 | -0.069444
Middle | 616 | 27 | 33.6 | -0.29167
Middle | 617 | 28 | 32.1 | -0.5
Middle | 618 | 29 | 30 | -0.63889
Middle | 619 | 30 | 27.5 | -0.68056
Middle | 620 | 31 | 25.1 | -0.65278
Middle | 621 | 32 | 22.8 | -0.63889
Middle | 622 | 33 | 20.5 | -0.68056
Middle | 623 | 34 | 17.9 | -0.75
Middle | 624 | 35 | 15.1 | -0.625
Middle | 625 | 36 | 13.4 | -0.31944
Middle | 626 | 37 | 12.8 | 0.041667
Middle | 627 | 38 | 13.7 | 0.44444
Middle | 628 | 39 | 16 | 0.61111
Middle | 629 | 40 | 18.1 | 0.66667
Middle | 630 | 41 | 20.8 | 0.77778
Middle | 631 | 42 | 23.7 | 0.79167
Middle | 632 | 43 | 26.5 | 0.77778
Middle | 633 | 44 | 29.3 | 0.76389
Middle | 634 | 45 | 32 | 0.72222
Middle | 635 | 46 | 34.5 | 0.66667
Middle | 636 | 47 | 36.8 | 0.56944
Middle | 637 | 48 | 38.6 | 0.41667
Middle | 638 | 49 | 39.8 | 0.27778
Middle | 639 | 50 | 40.6 | 0.18056
Middle | 640 | 51 | 41.1 | 0.18056
Middle | 641 | 52 | 41.9 | 0.23611
Middle | 642 | 53 | 42.8 | 0.33333
Middle | 643 | 54 | 44.3 | 0.40278
Middle | 644 | 55 | 45.7 | 0.43056
Middle | 645 | 56 | 47.4 | 0.44444
Middle | 646 | 57 | 48.9 | 0.44444
Middle | 647 | 58 | 50.6 | 0.43056
Middle | 648 | 59 | 52 | 0.43056
Middle | 649 | 60 | 53.7 | 0.41667
Middle | 650 | 61 | 55 | 0.43056
Middle | 651 | 62 | 56.8 | 0.41667
Middle | 652 | 63 | 58 | 0.41667
Middle | 653 | 64 | 59.8 | 0.43056
Middle | 654 | 65 | 61.1 | 0.36111
Middle | 655 | 66 | 62.4 | 0.26389
Middle | 656 | 67 | 63 | 0.15278
Middle | 657 | 68 | 63.5 | 0
Middle | 658 | 69 | 63 | -0.20833
Middle | 659 | 70 | 62 | -0.36111
Middle | 660 | 71 | 60.4 | -0.47222
Middle | 661 | 72 | 58.6 | -0.51389
Middle | 662 | 73 | 56.7 | -0.5
Middle | 663 | 74 | 55 | -0.41667
Middle | 664 | 75 | 53.7 | -0.31944
Middle | 665 | 76 | 52.7 | -0.25
Middle | 666 | 77 | 51.9 | -0.18056
Middle | 667 | 78 | 51.4 | -0.125
Middle | 668 | 79 | 51 | -0.097222
Middle | 669 | 80 | 50.7 | -0.055556
Middle | 670 | 81 | 50.6 | 0.013889
Middle | 671 | 82 | 50.8 | 0.083333
Middle | 672 | 83 | 51.2 | 0.125
Middle | 673 | 84 | 51.7 | 0.15278
Middle | 674 | 85 | 52.3 | 0.19444
Middle | 675 | 86 | 53.1 | 0.20833
Middle | 676 | 87 | 53.8 | 0.19444
Middle | 677 | 88 | 54.5 | 0.18056
Middle | 678 | 89 | 55.1 | 0.19444
Middle | 679 | 90 | 55.9 | 0.19444
Middle | 680 | 91 | 56.5 | 0.16667
Middle | 681 | 92 | 57.1 | 0.18056
Middle | 682 | 93 | 57.8 | 0.19444
Middle | 683 | 94 | 58.5 | 0.20833
Middle | 684 | 95 | 59.3 | 0.23611
Middle | 685 | 96 | 60.2 | 0.27778
Middle | 686 | 97 | 61.3 | 0.30556
Middle | 687 | 98 | 62.4 | 0.29167
Middle | 688 | 99 | 63.4 | 0.27778
Middle | 689 | 100 | 64.4 | 0.27778
Middle | 690 | 101 | 65.4 | 0.26389
Middle | 691 | 102 | 66.3 | 0.25
Middle | 692 | 103 | 67.2 | 0.23611
Middle | 693 | 104 | 68 | 0.22222
Middle | 694 | 105 | 68.8 | 0.20833
Middle | 695 | 106 | 69.5 | 0.18056
Middle | 696 | 107 | 70.1 | 0.15278
Middle | 697 | 108 | 70.6 | 0.125
Middle | 698 | 109 | 71 | 0.13889
Middle | 699 | 110 | 71.6 | 0.16667
Middle | 700 | 111 | 72.2 | 0.16667
Middle | 701 | 112 | 72.8 | 0.18056
Middle | 702 | 113 | 73.5 | 0.18056
Middle | 703 | 114 | 74.1 | 0.11111
Middle | 704 | 115 | 74.3 | 0.027778
Middle | 705 | 116 | 74.3 | -0.083333
Middle | 706 | 117 | 73.7 | -0.23611
Middle | 707 | 118 | 72.6 | -0.375
Middle | 708 | 119 | 71 | -0.47222
Middle | 709 | 120 | 69.2 | -0.54167
Middle | 710 | 121 | 67.1 | -0.54167
Middle | 711 | 122 | 65.3 | -0.45833
Middle | 712 | 123 | 63.8 | -0.375
Middle | 713 | 124 | 62.6 | -0.29167
Middle | 714 | 125 | 61.7 | -0.19444
Middle | 715 | 126 | 61.2 | -0.125
Middle | 716 | 127 | 60.8 | -0.069444
Middle | 717 | 128 | 60.7 | 0.013889
Middle | 718 | 129 | 60.9 | 0.069444
Middle | 719 | 130 | 61.2 | 0.11111
Middle | 720 | 131 | 61.7 | 0.125
Middle | 721 | 132 | 62.1 | 0.069444
Middle | 722 | 133 | 62.2 | 0.013889
Middle | 723 | 134 | 62.2 | -0.083333
Middle | 724 | 135 | 61.6 | -0.27778
Middle | 725 | 136 | 60.2 | -0.43056
Middle | 726 | 137 | 58.5 | -0.51389
Middle | 727 | 138 | 56.5 | -0.54167
Middle | 728 | 139 | 54.6 | -0.45833
Middle | 729 | 140 | 53.2 | -0.27778
Middle | 730 | 141 | 52.6 | -0.055556
Middle | 731 | 142 | 52.8 | 0.125
Middle | 732 | 143 | 53.5 | 0.22222
Middle | 733 | 144 | 54.4 | 0.22222
Middle | 734 | 145 | 55.1 | 0.16667
Middle | 735 | 146 | 55.6 | 0.055556
Middle | 736 | 147 | 55.5 | -0.097222
Middle | 737 | 148 | 54.9 | -0.19444
Middle | 738 | 149 | 54.1 | -0.23611
Middle | 739 | 150 | 53.2 | -0.27778
Middle | 740 | 151 | 52.1 | -0.33333
Middle | 741 | 152 | 50.8 | -0.375
Middle | 742 | 153 | 49.4 | -0.43056
Middle | 743 | 154 | 47.7 | -0.52778
Middle | 744 | 155 | 45.6 | -0.58333
Middle | 745 | 156 | 43.5 | -0.58333
Middle | 746 | 157 | 41.4 | -0.63889
Middle | 747 | 158 | 38.9 | -0.75
Middle | 748 | 159 | 36 | -0.86111
Middle | 749 | 160 | 32.7 | -0.91667
Middle | 750 | 161 | 29.4 | -0.90278
Middle | 751 | 162 | 26.2 | -0.81944
Middle | 752 | 163 | 23.5 | -0.625
Middle | 753 | 164 | 21.7 | -0.38889
Middle | 754 | 165 | 20.7 | -0.20833
Middle | 755 | 166 | 20.2 | -0.11111
Middle | 756 | 167 | 19.9 | -0.097222
Middle | 757 | 168 | 19.5 | -0.19444
Middle | 758 | 169 | 18.5 | -0.31944
Middle | 759 | 170 | 17.2 | -0.375
Middle | 760 | 171 | 15.8 | -0.33333
Middle | 761 | 172 | 14.8 | -0.19444
Middle | 762 | 173 | 14.4 | 0.013889
Middle | 763 | 174 | 14.9 | 0.20833
Middle | 764 | 175 | 15.9 | 0.30556
Middle | 765 | 176 | 17.1 | 0.33333
Middle | 766 | 177 | 18.3 | 0.31944
Middle | 767 | 178 | 19.4 | 0.29167
Middle | 768 | 179 | 20.4 | 0.25
Middle | 769 | 180 | 21.2 | 0.18056
Middle | 770 | 181 | 21.7 | 0.069444
Middle | 771 | 182 | 21.7 | -0.055556
Middle | 772 | 183 | 21.3 | -0.19444
Middle | 773 | 184 | 20.3 | -0.30556
Middle | 774 | 185 | 19.1 | -0.33333
Middle | 775 | 186 | 17.9 | -0.30556
Middle | 776 | 187 | 16.9 | -0.25
Middle | 777 | 188 | 16.1 | -0.18056
Middle | 778 | 189 | 15.6 | -0.11111
Middle | 779 | 190 | 15.3 | -0.055556
Middle | 780 | 191 | 15.2 | -0.027778
Middle | 781 | 192 | 15.1 | -0.027778
Middle | 782 | 193 | 15 | -0.013889
Middle | 783 | 194 | 15 | 0
Middle | 784 | 195 | 15 | 0
Middle | 785 | 196 | 15 | 0
Middle | 786 | 197 | 15 | -0.027778
Middle | 787 | 198 | 14.8 | -0.069444
Middle | 788 | 199 | 14.5 | -0.097222
Middle | 789 | 200 | 14.1 | -0.13889
Middle | 790 | 201 | 13.5 | -0.15278
Middle | 791 | 202 | 13 | -0.11111
Middle | 792 | 203 | 12.7 | -0.069444
Middle | 793 | 204 | 12.5 | -0.027778
Middle | 794 | 205 | 12.5 | 0.013889
Middle | 795 | 206 | 12.6 | 0.069444
Middle | 796 | 207 | 13 | 0.13889
Middle | 797 | 208 | 13.6 | 0.22222
Middle | 798 | 209 | 14.6 | 0.29167
Middle | 799 | 210 | 15.7 | 0.34722
Middle | 800 | 211 | 17.1 | 0.41667
Middle | 801 | 212 | 18.7 | 0.43056
Middle | 802 | 213 | 20.2 | 0.44444
Middle | 803 | 214 | 21.9 | 0.47222
Middle | 804 | 215 | 23.6 | 0.48611
Middle | 805 | 216 | 25.4 | 0.48611
Middle | 806 | 217 | 27.1 | 0.48611
Middle | 807 | 218 | 28.9 | 0.45833
Middle | 808 | 219 | 30.4 | 0.43056
Middle | 809 | 220 | 32 | 0.41667
Middle | 810 | 221 | 33.4 | 0.41667
Middle | 811 | 222 | 35 | 0.41667
Middle | 812 | 223 | 36.4 | 0.43056
Middle | 813 | 224 | 38.1 | 0.45833
Middle | 814 | 225 | 39.7 | 0.48611
Middle | 815 | 226 | 41.6 | 0.5
Middle | 816 | 227 | 43.3 | 0.48611
Middle | 817 | 228 | 45.1 | 0.5
Middle | 818 | 229 | 46.9 | 0.5
Middle | 819 | 230 | 48.7 | 0.5
Middle | 820 | 231 | 50.5 | 0.51389
Middle | 821 | 232 | 52.4 | 0.5
Middle | 822 | 233 | 54.1 | 0.45833
Middle | 823 | 234 | 55.7 | 0.40278
Middle | 824 | 235 | 57 | 0.34722
Middle | 825 | 236 | 58.2 | 0.31944
Middle | 826 | 237 | 59.3 | 0.26389
Middle | 827 | 238 | 60.1 | 0.22222
Middle | 828 | 239 | 60.9 | 0.20833
Middle | 829 | 240 | 61.6 | 0.18056
Middle | 830 | 241 | 62.2 | 0.15278
Middle | 831 | 242 | 62.7 | 0.13889
Middle | 832 | 243 | 63.2 | 0.097222
Middle | 833 | 244 | 63.4 | 0.041667
Middle | 834 | 245 | 63.5 | 0.013889
Middle | 835 | 246 | 63.5 | 0.027778
Middle | 836 | 247 | 63.7 | 0.069444
Middle | 837 | 248 | 64 | 0.125
Middle | 838 | 249 | 64.6 | 0.18056
Middle | 839 | 250 | 65.3 | 0.22222
Middle | 840 | 251 | 66.2 | 0.22222
Middle | 841 | 252 | 66.9 | 0.22222
Middle | 842 | 253 | 67.8 | 0.23611
Middle | 843 | 254 | 68.6 | 0.22222
Middle | 844 | 255 | 69.4 | 0.20833
Middle | 845 | 256 | 70.1 | 0.20833
Middle | 846 | 257 | 70.9 | 0.22222
Middle | 847 | 258 | 71.7 | 0.22222
Middle | 848 | 259 | 72.5 | 0.20833
Middle | 849 | 260 | 73.2 | 0.18056
Middle | 850 | 261 | 73.8 | 0.16667
Middle | 851 | 262 | 74.4 | 0.125
Middle | 852 | 263 | 74.7 | 0.041667
Middle | 853 | 264 | 74.7 | -0.013889
Middle | 854 | 265 | 74.6 | -0.069444
Middle | 855 | 266 | 74.2 | -0.15278
Middle | 856 | 267 | 73.5 | -0.22222
Middle | 857 | 268 | 72.6 | -0.23611
Middle | 858 | 269 | 71.8 | -0.22222
Middle | 859 | 270 | 71 | -0.23611
Middle | 860 | 271 | 70.1 | -0.22222
Middle | 861 | 272 | 69.4 | -0.16667
Middle | 862 | 273 | 68.9 | -0.13889
Middle | 863 | 274 | 68.4 | -0.13889
Middle | 864 | 275 | 67.9 | -0.18056
Middle | 865 | 276 | 67.1 | -0.29167
Middle | 866 | 277 | 65.8 | -0.44444
Middle | 867 | 278 | 63.9 | -0.61111
Middle | 868 | 279 | 61.4 | -0.76389
Middle | 869 | 280 | 58.4 | -0.83333
Middle | 870 | 281 | 55.4 | -0.83333
Middle | 871 | 282 | 52.4 | -0.75
Middle | 872 | 283 | 50 | -0.56944
Middle | 873 | 284 | 48.3 | -0.375
Middle | 874 | 285 | 47.3 | -0.20833
Middle | 875 | 286 | 46.8 | -0.055556
Middle | 876 | 287 | 46.9 | 0.041667
Middle | 877 | 288 | 47.1 | 0.083333
Middle | 878 | 289 | 47.5 | 0.097222
Middle | 879 | 290 | 47.8 | 0.11111
Middle | 880 | 291 | 48.3 | 0.13889
Middle | 881 | 292 | 48.8 | 0.16667
Middle | 882 | 293 | 49.5 | 0.19444
Middle | 883 | 294 | 50.2 | 0.18056
Middle | 884 | 295 | 50.8 | 0.16667
Middle | 885 | 296 | 51.4 | 0.13889
Middle | 886 | 297 | 51.8 | 0.069444
Middle | 887 | 298 | 51.9 | -0.013889
Middle | 888 | 299 | 51.7 | -0.097222
Middle | 889 | 300 | 51.2 | -0.18056
Middle | 890 | 301 | 50.4 | -0.27778
Middle | 891 | 302 | 49.2 | -0.375
Middle | 892 | 303 | 47.7 | -0.40278
Middle | 893 | 304 | 46.3 | -0.36111
Middle | 894 | 305 | 45.1 | -0.29167
Middle | 895 | 306 | 44.2 | -0.19444
Middle | 896 | 307 | 43.7 | -0.11111
Middle | 897 | 308 | 43.4 | -0.083333
Middle | 898 | 309 | 43.1 | -0.125
Middle | 899 | 310 | 42.5 | -0.18056
Middle | 900 | 311 | 41.8 | -0.19444
Middle | 901 | 312 | 41.1 | -0.20833
Middle | 902 | 313 | 40.3 | -0.19444
Middle | 903 | 314 | 39.7 | -0.13889
Middle | 904 | 315 | 39.3 | -0.069444
Middle | 905 | 316 | 39.2 | 0
Middle | 906 | 317 | 39.3 | 0.055556
Middle | 907 | 318 | 39.6 | 0.097222
Middle | 908 | 319 | 40 | 0.15278
Middle | 909 | 320 | 40.7 | 0.19444
Middle | 910 | 321 | 41.4 | 0.20833
Middle | 911 | 322 | 42.2 | 0.23611
Middle | 912 | 323 | 43.1 | 0.26389
Middle | 913 | 324 | 44.1 | 0.23611
Middle | 914 | 325 | 44.8 | 0.19444
Middle | 915 | 326 | 45.5 | 0.13889
Middle | 916 | 327 | 45.8 | 0.097222
Middle | 917 | 328 | 46.2 | 0.083333
Middle | 918 | 329 | 46.4 | 0.041667
Middle | 919 | 330 | 46.5 | 0.013889
Middle | 920 | 331 | 46.5 | 0.013889
Middle | 921 | 332 | 46.6 | 0
Middle | 922 | 333 | 46.5 | -0.013889
Middle | 923 | 334 | 46.5 | -0.013889
Middle | 924 | 335 | 46.4 | -0.013889
Middle | 925 | 336 | 46.4 | 0
Middle | 926 | 337 | 46.4 | 0.013889
Middle | 927 | 338 | 46.5 | 0
Middle | 928 | 339 | 46.4 | 0.013889
Middle | 929 | 340 | 46.6 | 0.027778
Middle | 930 | 341 | 46.6 | 0.027778
Middle | 931 | 342 | 46.8 | 0.013889
Middle | 932 | 343 | 46.7 | 0.013889
Middle | 933 | 344 | 46.9 | 0.027778
Middle | 934 | 345 | 46.9 | 0
Middle | 935 | 346 | 46.9 | -0.013889
Middle | 936 | 347 | 46.8 | 0.013889
Middle | 937 | 348 | 47 | 0.013889
Middle | 938 | 349 | 46.9 | -0.013889
Middle | 939 | 350 | 46.9 | 0
Middle | 940 | 351 | 46.9 | -0.013889
Middle | 941 | 352 | 46.8 | -0.097222
Middle | 942 | 353 | 46.2 | -0.16667
Middle | 943 | 354 | 45.6 | -0.18056
Middle | 944 | 355 | 44.9 | -0.18056
Middle | 945 | 356 | 44.3 | -0.15278
Middle | 946 | 357 | 43.8 | -0.097222
Middle | 947 | 358 | 43.6 | -0.041667
Middle | 948 | 359 | 43.5 | 0
Middle | 949 | 360 | 43.6 | 0.013889
Middle | 950 | 361 | 43.6 | -0.013889
Middle | 951 | 362 | 43.5 | -0.013889
Middle | 952 | 363 | 43.5 | 0
Middle | 953 | 364 | 43.5 | -0.013889
Middle | 954 | 365 | 43.4 | -0.041667
Middle | 955 | 366 | 43.2 | -0.055556
Middle | 956 | 367 | 43 | -0.069444
Middle | 957 | 368 | 42.7 | -0.083333
Middle | 958 | 369 | 42.4 | -0.055556
Middle | 959 | 370 | 42.3 | -0.027778
Middle | 960 | 371 | 42.2 | -0.027778
Middle | 961 | 372 | 42.1 | -0.013889
Middle | 962 | 373 | 42.1 | -0.027778
Middle | 963 | 374 | 41.9 | -0.055556
Middle | 964 | 375 | 41.7 | -0.055556
Middle | 965 | 376 | 41.5 | -0.055556
Middle | 966 | 377 | 41.3 | -0.041667
Middle | 967 | 378 | 41.2 | -0.041667
Middle | 968 | 379 | 41 | -0.041667
Middle | 969 | 380 | 40.9 | -0.055556
Middle | 970 | 381 | 40.6 | -0.16667
Middle | 971 | 382 | 39.7 | -0.43056
Middle | 972 | 383 | 37.5 | -0.58333
Middle | 973 | 384 | 35.5 | -0.58333
Middle | 974 | 385 | 33.3 | -0.56944
Middle | 975 | 386 | 31.4 | -0.68056
Middle | 976 | 387 | 28.4 | -0.84722
Middle | 977 | 388 | 25.3 | -0.83333
Middle | 978 | 389 | 22.4 | -0.86111
Middle | 979 | 390 | 19.1 | -0.95833
Middle | 980 | 391 | 15.5 | -0.98611
Middle | 981 | 392 | 12 | -0.93056
Middle | 982 | 393 | 8.8 | -0.83333
Middle | 983 | 394 | 6 | -0.72222
Middle | 984 | 395 | 3.6 | -0.61111
Middle | 985 | 396 | 1.6 | -0.5
Middle | 986 | 397 | 0 | -0.22222
Middle | 987 | 398 | 0 | 0
Middle | 988 | 399 | 0 | 0
Middle | 989 | 400 | 0 | 0
Middle | 990 | 401 | 0 | 0
Middle | 991 | 402 | 0 | 0
Middle | 992 | 403 | 0 | 0
Middle | 993 | 404 | 0 | 0
Middle | 994 | 405 | 0 | 0
Middle | 995 | 406 | 0 | 0
Middle | 996 | 407 | 0 | 0
Middle | 997 | 408 | 0 | 0
Middle | 998 | 409 | 0 | 0
Middle | 999 | 410 | 0 | 0
Middle | 1000 | 411 | 0 | 0
Middle | 1001 | 412 | 0 | 0
Middle | 1002 | 413 | 0 | 0
Middle | 1003 | 414 | 0 | 0
Middle | 1004 | 415 | 0 | 0
Middle | 1005 | 416 | 0 | 0
Middle | 1006 | 417 | 0 | 0
Middle | 1007 | 418 | 0 | 0
Middle | 1008 | 419 | 0 | 0
Middle | 1009 | 420 | 0 | 0
Middle | 1010 | 421 | 0 | 0
Middle | 1011 | 422 | 0 | 0
Middle | 1012 | 423 | 0 | 0
Middle | 1013 | 424 | 0 | 0
Middle | 1014 | 425 | 0 | 0
Middle | 1015 | 426 | 0 | 0
Middle | 1016 | 427 | 0 | 0
Middle | 1017 | 428 | 0 | 0
Middle | 1018 | 429 | 0 | 0
Middle | 1019 | 430 | 0 | 0
Middle | 1020 | 431 | 0 | 0
Middle | 1021 | 432 | 0 | 0
Middle | 1022 | 433 | 0 | 0
High | 1023 | 1 | 0 | 0
High | 1024 | 2 | 0 | 0
High | 1025 | 3 | 0 | 0
High | 1026 | 4 | 0 | 0.15278
High | 1027 | 5 | 1.1 | 0.41667
High | 1028 | 6 | 3 | 0.63889
High | 1029 | 7 | 5.7 | 0.75
High | 1030 | 8 | 8.4 | 0.75
High | 1031 | 9 | 11.1 | 0.77778
High | 1032 | 10 | 14 | 0.81944
High | 1033 | 11 | 17 | 0.84722
High | 1034 | 12 | 20.1 | 0.79167
High | 1035 | 13 | 22.7 | 0.48611
High | 1036 | 14 | 23.6 | 0.25
High | 1037 | 15 | 24.5 | 0.16667
High | 1038 | 16 | 24.8 | 0.027778
High | 1039 | 17 | 24.7 | -0.027778
High | 1040 | 18 | 24.6 | 0.013889
High | 1041 | 19 | 24.8 | 0.055556
High | 1042 | 20 | 25 | 0.069444
High | 1043 | 21 | 25.3 | 0.083333
High | 1044 | 22 | 25.6 | 0.097222
High | 1045 | 23 | 26 | 0.069444
High | 1046 | 24 | 26.1 | 0.041667
High | 1047 | 25 | 26.3 | 0.069444
High | 1048 | 26 | 26.6 | 0.083333
High | 1049 | 27 | 26.9 | 0.097222
High | 1050 | 28 | 27.3 | 0.11111
High | 1051 | 29 | 27.7 | 0.11111
High | 1052 | 30 | 28.1 | 0.11111
High | 1053 | 31 | 28.5 | 0.16667
High | 1054 | 32 | 29.3 | 0.26389
High | 1055 | 33 | 30.4 | 0.34722
High | 1056 | 34 | 31.8 | 0.45833
High | 1057 | 35 | 33.7 | 0.55556
High | 1058 | 36 | 35.8 | 0.56944
High | 1059 | 37 | 37.8 | 0.51389
High | 1060 | 38 | 39.5 | 0.41667
High | 1061 | 39 | 40.8 | 0.31944
High | 1062 | 40 | 41.8 | 0.22222
High | 1063 | 41 | 42.4 | 0.16667
High | 1064 | 42 | 43 | 0.13889
High | 1065 | 43 | 43.4 | 0.13889
High | 1066 | 44 | 44 | 0.15278
High | 1067 | 45 | 44.5 | 0.13889
High | 1068 | 46 | 45 | 0.13889
High | 1069 | 47 | 45.5 | 0.15278
High | 1070 | 48 | 46.1 | 0.13889
High | 1071 | 49 | 46.5 | 0.11111
High | 1072 | 50 | 46.9 | 0.125
High | 1073 | 51 | 47.4 | 0.15278
High | 1074 | 52 | 48 | 0.15278
High | 1075 | 53 | 48.5 | 0.15278
High | 1076 | 54 | 49.1 | 0.16667
High | 1077 | 55 | 49.7 | 0.15278
High | 1078 | 56 | 50.2 | 0.11111
High | 1079 | 57 | 50.5 | 0.083333
High | 1080 | 58 | 50.8 | 0.083333
High | 1081 | 59 | 51.1 | 0.069444
High | 1082 | 60 | 51.3 | 0.027778
High | 1083 | 61 | 51.3 | 0
High | 1084 | 62 | 51.3 | 0
High | 1085 | 63 | 51.3 | -0.013889
High | 1086 | 64 | 51.2 | -0.027778
High | 1087 | 65 | 51.1 | 0
High | 1088 | 66 | 51.2 | 0.041667
High | 1089 | 67 | 51.4 | 0.055556
High | 1090 | 68 | 51.6 | 0.069444
High | 1091 | 69 | 51.9 | 0.069444
High | 1092 | 70 | 52.1 | 0.055556
High | 1093 | 71 | 52.3 | 0.041667
High | 1094 | 72 | 52.4 | 0.013889
High | 1095 | 73 | 52.4 | -0.027778
High | 1096 | 74 | 52.2 | -0.069444
High | 1097 | 75 | 51.9 | -0.083333
High | 1098 | 76 | 51.6 | -0.083333
High | 1099 | 77 | 51.3 | -0.083333
High | 1100 | 78 | 51 | -0.055556
High | 1101 | 79 | 50.9 | 0
High | 1102 | 80 | 51 | 0.083333
High | 1103 | 81 | 51.5 | 0.18056
High | 1104 | 82 | 52.3 | 0.27778
High | 1105 | 83 | 53.5 | 0.375
High | 1106 | 84 | 55 | 0.45833
High | 1107 | 85 | 56.8 | 0.52778
High | 1108 | 86 | 58.8 | 0.56944
High | 1109 | 87 | 60.9 | 0.58333
High | 1110 | 88 | 63 | 0.56944
High | 1111 | 89 | 65 | 0.54167
High | 1112 | 90 | 66.9 | 0.5
High | 1113 | 91 | 68.6 | 0.44444
High | 1114 | 92 | 70.1 | 0.40278
High | 1115 | 93 | 71.5 | 0.375
High | 1116 | 94 | 72.8 | 0.33333
High | 1117 | 95 | 73.9 | 0.29167
High | 1118 | 96 | 74.9 | 0.26389
High | 1119 | 97 | 75.8 | 0.23611
High | 1120 | 98 | 76.6 | 0.19444
High | 1121 | 99 | 77.2 | 0.15278
High | 1122 | 100 | 77.7 | 0.125
High | 1123 | 101 | 78.1 | 0.083333
High | 1124 | 102 | 78.3 | 0.055556
High | 1125 | 103 | 78.5 | 0.027778
High | 1126 | 104 | 78.5 | 0
High | 1127 | 105 | 78.5 | 0.013889
High | 1128 | 106 | 78.6 | 0.013889
High | 1129 | 107 | 78.6 | 0.027778
High | 1130 | 108 | 78.8 | 0.055556
High | 1131 | 109 | 79 | 0.083333
High | 1132 | 110 | 79.4 | 0.097222
High | 1133 | 111 | 79.7 | 0.11111
High | 1134 | 112 | 80.2 | 0.11111
High | 1135 | 113 | 80.5 | 0.097222
High | 1136 | 114 | 80.9 | 0.083333
High | 1137 | 115 | 81.1 | 0.041667
High | 1138 | 116 | 81.2 | 0.027778
High | 1139 | 117 | 81.3 | 0
High | 1140 | 118 | 81.2 | -0.041667
High | 1141 | 119 | 81 | -0.083333
High | 1142 | 120 | 80.6 | -0.13889
High | 1143 | 121 | 80 | -0.20833
High | 1144 | 122 | 79.1 | -0.27778
High | 1145 | 123 | 78 | -0.31944
High | 1146 | 124 | 76.8 | -0.34722
High | 1147 | 125 | 75.5 | -0.375
High | 1148 | 126 | 74.1 | -0.36111
High | 1149 | 127 | 72.9 | -0.30556
High | 1150 | 128 | 71.9 | -0.23611
High | 1151 | 129 | 71.2 | -0.13889
High | 1152 | 130 | 70.9 | -0.027778
High | 1153 | 131 | 71 | 0.083333
High | 1154 | 132 | 71.5 | 0.18056
High | 1155 | 133 | 72.3 | 0.23611
High | 1156 | 134 | 73.2 | 0.25
High | 1157 | 135 | 74.1 | 0.23611
High | 1158 | 136 | 74.9 | 0.18056
High | 1159 | 137 | 75.4 | 0.083333
High | 1160 | 138 | 75.5 | -0.027778
High | 1161 | 139 | 75.2 | -0.13889
High | 1162 | 140 | 74.5 | -0.26389
High | 1163 | 141 | 73.3 | -0.38889
High | 1164 | 142 | 71.7 | -0.47222
High | 1165 | 143 | 69.9 | -0.52778
High | 1166 | 144 | 67.9 | -0.58333
High | 1167 | 145 | 65.7 | -0.61111
High | 1168 | 146 | 63.5 | -0.625
High | 1169 | 147 | 61.2 | -0.625
High | 1170 | 148 | 59 | -0.61111
High | 1171 | 149 | 56.8 | -0.59722
High | 1172 | 150 | 54.7 | -0.56944
High | 1173 | 151 | 52.7 | -0.52778
High | 1174 | 152 | 50.9 | -0.45833
High | 1175 | 153 | 49.4 | -0.38889
High | 1176 | 154 | 48.1 | -0.31944
High | 1177 | 155 | 47.1 | -0.22222
High | 1178 | 156 | 46.5 | -0.11111
High | 1179 | 157 | 46.3 | 0
High | 1180 | 158 | 46.5 | 0.125
High | 1181 | 159 | 47.2 | 0.25
High | 1182 | 160 | 48.3 | 0.34722
High | 1183 | 161 | 49.7 | 0.41667
High | 1184 | 162 | 51.3 | 0.45833
High | 1185 | 163 | 53 | 0.5
High | 1186 | 164 | 54.9 | 0.51389
High | 1187 | 165 | 56.7 | 0.51389
High | 1188 | 166 | 58.6 | 0.48611
High | 1189 | 167 | 60.2 | 0.41667
High | 1190 | 168 | 61.6 | 0.33333
High | 1191 | 169 | 62.6 | 0.20833
High | 1192 | 170 | 63.1 | 0.069444
High | 1193 | 171 | 63.1 | -0.041667
High | 1194 | 172 | 62.8 | -0.125
High | 1195 | 173 | 62.2 | -0.19444
High | 1196 | 174 | 61.4 | -0.20833
High | 1197 | 175 | 60.7 | -0.18056
High | 1198 | 176 | 60.1 | -0.125
High | 1199 | 177 | 59.8 | -0.027778
High | 1200 | 178 | 59.9 | 0.083333
High | 1201 | 179 | 60.4 | 0.20833
High | 1202 | 180 | 61.4 | 0.31944
High | 1203 | 181 | 62.7 | 0.40278
High | 1204 | 182 | 64.3 | 0.47222
High | 1205 | 183 | 66.1 | 0.5
High | 1206 | 184 | 67.9 | 0.5
High | 1207 | 185 | 69.7 | 0.48611
High | 1208 | 186 | 71.4 | 0.47222
High | 1209 | 187 | 73.1 | 0.45833
High | 1210 | 188 | 74.7 | 0.43056
High | 1211 | 189 | 76.2 | 0.38889
High | 1212 | 190 | 77.5 | 0.33333
High | 1213 | 191 | 78.6 | 0.30556
High | 1214 | 192 | 79.7 | 0.27778
High | 1215 | 193 | 80.6 | 0.25
High | 1216 | 194 | 81.5 | 0.22222
High | 1217 | 195 | 82.2 | 0.20833
High | 1218 | 196 | 83 | 0.20833
High | 1219 | 197 | 83.7 | 0.19444
High | 1220 | 198 | 84.4 | 0.16667
High | 1221 | 199 | 84.9 | 0.097222
High | 1222 | 200 | 85.1 | 0.041667
High | 1223 | 201 | 85.2 | -0.027778
High | 1224 | 202 | 84.9 | -0.11111
High | 1225 | 203 | 84.4 | -0.18056
High | 1226 | 204 | 83.6 | -0.23611
High | 1227 | 205 | 82.7 | -0.29167
High | 1228 | 206 | 81.5 | -0.36111
High | 1229 | 207 | 80.1 | -0.38889
High | 1230 | 208 | 78.7 | -0.375
High | 1231 | 209 | 77.4 | -0.34722
High | 1232 | 210 | 76.2 | -0.27778
High | 1233 | 211 | 75.4 | -0.19444
High | 1234 | 212 | 74.8 | -0.15278
High | 1235 | 213 | 74.3 | -0.13889
High | 1236 | 214 | 73.8 | -0.15278
High | 1237 | 215 | 73.2 | -0.19444
High | 1238 | 216 | 72.4 | -0.22222
High | 1239 | 217 | 71.6 | -0.22222
High | 1240 | 218 | 70.8 | -0.20833
High | 1241 | 219 | 70.1 | -0.16667
High | 1242 | 220 | 69.6 | -0.11111
High | 1243 | 221 | 69.3 | -0.069444
High | 1244 | 222 | 69.1 | -0.041667
High | 1245 | 223 | 69 | -0.041667
High | 1246 | 224 | 68.8 | -0.055556
High | 1247 | 225 | 68.6 | -0.055556
High | 1248 | 226 | 68.4 | -0.069444
High | 1249 | 227 | 68.1 | -0.083333
High | 1250 | 228 | 67.8 | -0.083333
High | 1251 | 229 | 67.5 | -0.097222
High | 1252 | 230 | 67.1 | -0.11111
High | 1253 | 231 | 66.7 | -0.11111
High | 1254 | 232 | 66.3 | -0.125
High | 1255 | 233 | 65.8 | -0.11111
High | 1256 | 234 | 65.5 | -0.097222
High | 1257 | 235 | 65.1 | -0.083333
High | 1258 | 236 | 64.9 | -0.069444
High | 1259 | 237 | 64.6 | -0.069444
High | 1260 | 238 | 64.4 | -0.069444
High | 1261 | 239 | 64.1 | -0.083333
High | 1262 | 240 | 63.8 | -0.083333
High | 1263 | 241 | 63.5 | -0.083333
High | 1264 | 242 | 63.2 | -0.097222
High | 1265 | 243 | 62.8 | -0.11111
High | 1266 | 244 | 62.4 | -0.11111
High | 1267 | 245 | 62 | -0.13889
High | 1268 | 246 | 61.4 | -0.16667
High | 1269 | 247 | 60.8 | -0.22222
High | 1270 | 248 | 59.8 | -0.30556
High | 1271 | 249 | 58.6 | -0.40278
High | 1272 | 250 | 56.9 | -0.52778
High | 1273 | 251 | 54.8 | -0.625
High | 1274 | 252 | 52.4 | -0.68056
High | 1275 | 253 | 49.9 | -0.70833
High | 1276 | 254 | 47.3 | -0.70833
High | 1277 | 255 | 44.8 | -0.65278
High | 1278 | 256 | 42.6 | -0.56944
High | 1279 | 257 | 40.7 | -0.45833
High | 1280 | 258 | 39.3 | -0.31944
High | 1281 | 259 | 38.4 | -0.16667
High | 1282 | 260 | 38.1 | -0.041667
High | 1283 | 261 | 38.1 | 0.055556
High | 1284 | 262 | 38.5 | 0.13889
High | 1285 | 263 | 39.1 | 0.19444
High | 1286 | 264 | 39.9 | 0.23611
High | 1287 | 265 | 40.8 | 0.25
High | 1288 | 266 | 41.7 | 0.22222
High | 1289 | 267 | 42.4 | 0.19444
High | 1290 | 268 | 43.1 | 0.16667
High | 1291 | 269 | 43.6 | 0.15278
High | 1292 | 270 | 44.2 | 0.16667
High | 1293 | 271 | 44.8 | 0.18056
High | 1294 | 272 | 45.5 | 0.20833
High | 1295 | 273 | 46.3 | 0.23611
High | 1296 | 274 | 47.2 | 0.25
High | 1297 | 275 | 48.1 | 0.26389
High | 1298 | 276 | 49.1 | 0.26389
High | 1299 | 277 | 50 | 0.26389
High | 1300 | 278 | 51 | 0.26389
High | 1301 | 279 | 51.9 | 0.23611
High | 1302 | 280 | 52.7 | 0.20833
High | 1303 | 281 | 53.4 | 0.19444
High | 1304 | 282 | 54.1 | 0.19444
High | 1305 | 283 | 54.8 | 0.19444
High | 1306 | 284 | 55.5 | 0.20833
High | 1307 | 285 | 56.3 | 0.23611
High | 1308 | 286 | 57.2 | 0.26389
High | 1309 | 287 | 58.2 | 0.27778
High | 1310 | 288 | 59.2 | 0.25
High | 1311 | 289 | 60 | 0.22222
High | 1312 | 290 | 60.8 | 0.20833
High | 1313 | 291 | 61.5 | 0.19444
High | 1314 | 292 | 62.2 | 0.19444
High | 1315 | 293 | 62.9 | 0.20833
High | 1316 | 294 | 63.7 | 0.20833
High | 1317 | 295 | 64.4 | 0.19444
High | 1318 | 296 | 65.1 | 0.20833
High | 1319 | 297 | 65.9 | 0.20833
High | 1320 | 298 | 66.6 | 0.16667
High | 1321 | 299 | 67.1 | 0.027778
High | 1322 | 300 | 66.8 | -0.20833
High | 1323 | 301 | 65.6 | -0.48611
High | 1324 | 302 | 63.3 | -0.75
High | 1325 | 303 | 60.2 | -0.98611
High | 1326 | 304 | 56.2 | -1.1111
High | 1327 | 305 | 52.2 | -1.0833
High | 1328 | 306 | 48.4 | -1
High | 1329 | 307 | 45 | -0.94444
High | 1330 | 308 | 41.6 | -0.88889
High | 1331 | 309 | 38.6 | -0.72222
High | 1332 | 310 | 36.4 | -0.52778
High | 1333 | 311 | 34.8 | -0.30556
High | 1334 | 312 | 34.2 | -0.013889
High | 1335 | 313 | 34.7 | 0.29167
High | 1336 | 314 | 36.3 | 0.52778
High | 1337 | 315 | 38.5 | 0.65278
High | 1338 | 316 | 41 | 0.72222
High | 1339 | 317 | 43.7 | 0.76389
High | 1340 | 318 | 46.5 | 0.75
High | 1341 | 319 | 49.1 | 0.70833
High | 1342 | 320 | 51.6 | 0.66667
High | 1343 | 321 | 53.9 | 0.61111
High | 1344 | 322 | 56 | 0.55556
High | 1345 | 323 | 57.9 | 0.51389
High | 1346 | 324 | 59.7 | 0.45833
High | 1347 | 325 | 61.2 | 0.38889
High | 1348 | 326 | 62.5 | 0.31944
High | 1349 | 327 | 63.5 | 0.25
High | 1350 | 328 | 64.3 | 0.20833
High | 1351 | 329 | 65 | 0.15278
High | 1352 | 330 | 65.4 | 0.097222
High | 1353 | 331 | 65.7 | 0.069444
High | 1354 | 332 | 65.9 | 0.027778
High | 1355 | 333 | 65.9 | 0
High | 1356 | 334 | 65.9 | -0.013889
High | 1357 | 335 | 65.8 | -0.013889
High | 1358 | 336 | 65.8 | 0
High | 1359 | 337 | 65.8 | 0
High | 1360 | 338 | 65.8 | 0
High | 1361 | 339 | 65.8 | 0.013889
High | 1362 | 340 | 65.9 | 0.027778
High | 1363 | 341 | 66 | 0.013889
High | 1364 | 342 | 66 | 0
High | 1365 | 343 | 66 | 0
High | 1366 | 344 | 66 | 0.013889
High | 1367 | 345 | 66.1 | 0.027778
High | 1368 | 346 | 66.2 | 0.027778
High | 1369 | 347 | 66.3 | 0.041667
High | 1370 | 348 | 66.5 | 0.055556
High | 1371 | 349 | 66.7 | 0.055556
High | 1372 | 350 | 66.9 | 0.041667
High | 1373 | 351 | 67 | 0.027778
High | 1374 | 352 | 67.1 | 0.013889
High | 1375 | 353 | 67.1 | -0.013889
High | 1376 | 354 | 67 | -0.027778
High | 1377 | 355 | 66.9 | -0.027778
High | 1378 | 356 | 66.8 | -0.027778
High | 1379 | 357 | 66.7 | -0.013889
High | 1380 | 358 | 66.7 | 0.013889
High | 1381 | 359 | 66.8 | 0.041667
High | 1382 | 360 | 67 | 0.083333
High | 1383 | 361 | 67.4 | 0.125
High | 1384 | 362 | 67.9 | 0.16667
High | 1385 | 363 | 68.6 | 0.16667
High | 1386 | 364 | 69.1 | 0.125
High | 1387 | 365 | 69.5 | 0.097222
High | 1388 | 366 | 69.8 | 0.055556
High | 1389 | 367 | 69.9 | -0.041667
High | 1390 | 368 | 69.5 | -0.13889
High | 1391 | 369 | 68.9 | -0.19444
High | 1392 | 370 | 68.1 | -0.20833
High | 1393 | 371 | 67.4 | -0.19444
High | 1394 | 372 | 66.7 | -0.15278
High | 1395 | 373 | 66.3 | -0.069444
High | 1396 | 374 | 66.2 | 0
High | 1397 | 375 | 66.3 | 0.041667
High | 1398 | 376 | 66.5 | 0.055556
High | 1399 | 377 | 66.7 | 0.055556
High | 1400 | 378 | 66.9 | 0.041667
High | 1401 | 379 | 67 | 0.027778
High | 1402 | 380 | 67.1 | 0.013889
High | 1403 | 381 | 67.1 | -0.013889
High | 1404 | 382 | 67 | -0.027778
High | 1405 | 383 | 66.9 | -0.027778
High | 1406 | 384 | 66.8 | -0.027778
High | 1407 | 385 | 66.7 | -0.013889
High | 1408 | 386 | 66.7 | 0.013889
High | 1409 | 387 | 66.8 | 0.041667
High | 1410 | 388 | 67 | 0.069444
High | 1411 | 389 | 67.3 | 0.097222
High | 1412 | 390 | 67.7 | 0.11111
High | 1413 | 391 | 68.1 | 0.125
High | 1414 | 392 | 68.6 | 0.125
High | 1415 | 393 | 69 | 0.097222
High | 1416 | 394 | 69.3 | 0.041667
High | 1417 | 395 | 69.3 | -0.013889
High | 1418 | 396 | 69.2 | -0.069444
High | 1419 | 397 | 68.8 | -0.13889
High | 1420 | 398 | 68.2 | -0.16667
High | 1421 | 399 | 67.6 | -0.11111
High | 1422 | 400 | 67.4 | -0.055556
High | 1423 | 401 | 67.2 | -0.069444
High | 1424 | 402 | 66.9 | -0.125
High | 1425 | 403 | 66.3 | -0.20833
High | 1426 | 404 | 65.4 | -0.31944
High | 1427 | 405 | 64 | -0.41667
High | 1428 | 406 | 62.4 | -0.47222
High | 1429 | 407 | 60.6 | -0.52778
High | 1430 | 408 | 58.6 | -0.54167
High | 1431 | 409 | 56.7 | -0.52778
High | 1432 | 410 | 54.8 | -0.51389
High | 1433 | 411 | 53 | -0.48611
High | 1434 | 412 | 51.3 | -0.47222
High | 1435 | 413 | 49.6 | -0.48611
High | 1436 | 414 | 47.8 | -0.56944
High | 1437 | 415 | 45.5 | -0.69444
High | 1438 | 416 | 42.8 | -0.79167
High | 1439 | 417 | 39.8 | -0.875
High | 1440 | 418 | 36.5 | -0.94444
High | 1441 | 419 | 33 | -0.97222
High | 1442 | 420 | 29.5 | -1
High | 1443 | 421 | 25.8 | -1.0278
High | 1444 | 422 | 22.1 | -1
High | 1445 | 423 | 18.6 | -0.94444
High | 1446 | 424 | 15.3 | -0.86111
High | 1447 | 425 | 12.4 | -0.79167
High | 1448 | 426 | 9.6 | -0.80556
High | 1449 | 427 | 6.6 | -0.80556
High | 1450 | 428 | 3.8 | -0.69444
High | 1451 | 429 | 1.6 | -0.52778
High | 1452 | 430 | 0 | -0.22222
High | 1453 | 431 | 0 | 0
High | 1454 | 432 | 0 | 0
High | 1455 | 433 | 0 | 0
High | 1456 | 434 | 0 | 0
High | 1457 | 435 | 0 | 0
High | 1458 | 436 | 0 | 0
High | 1459 | 437 | 0 | 0
High | 1460 | 438 | 0 | 0
High | 1461 | 439 | 0 | 0
High | 1462 | 440 | 0 | 0
High | 1463 | 441 | 0 | 0
High | 1464 | 442 | 0 | 0
High | 1465 | 443 | 0 | 0
High | 1466 | 444 | 0 | 0
High | 1467 | 445 | 0 | 0
High | 1468 | 446 | 0 | 0
High | 1469 | 447 | 0 | 0
High | 1470 | 448 | 0 | 0
High | 1471 | 449 | 0 | 0
High | 1472 | 450 | 0 | 0
High | 1473 | 451 | 0 | 0
High | 1474 | 452 | 0 | 0
High | 1475 | 453 | 0 | 0
High | 1476 | 454 | 0 | 0
High | 1477 | 455 | 0 | 0

## WLTC_class_1
Class 1 vehicles: | ratio of rated power in W / kerb mass in kg <= 22
For further requirements/recommendations see table "Explanations"
Phase | Total elapsed time | Phase elapsed time | WLTC class 1, version 1.4, vehicle speed | WLTC class 1, version 1.4, acceleration
| s | s | km/h | m/s²
Low | 0 | 0 | 0 | 0
Low | 1 | 1 | 0 | 0
Low | 2 | 2 | 0 | 0
Low | 3 | 3 | 0 | 0
Low | 4 | 4 | 0 | 0
Low | 5 | 5 | 0 | 0
Low | 6 | 6 | 0 | 0
Low | 7 | 7 | 0 | 0
Low | 8 | 8 | 0 | 0
Low | 9 | 9 | 0 | 0
Low | 10 | 10 | 0 | 0
Low | 11 | 11 | 0 | 0.027778
Low | 12 | 12 | 0.2 | 0.43056
Low | 13 | 13 | 3.1 | 0.76389
Low | 14 | 14 | 5.7 | 0.68056
Low | 15 | 15 | 8 | 0.61111
Low | 16 | 16 | 10.1 | 0.55556
Low | 17 | 17 | 12 | 0.51389
Low | 18 | 18 | 13.8 | 0.47222
Low | 19 | 19 | 15.4 | 0.40278
Low | 20 | 20 | 16.7 | 0.31944
Low | 21 | 21 | 17.7 | 0.22222
Low | 22 | 22 | 18.3 | 0.15278
Low | 23 | 23 | 18.8 | 0.083333
Low | 24 | 24 | 18.9 | -0.055556
Low | 25 | 25 | 18.4 | -0.27778
Low | 26 | 26 | 16.9 | -0.56944
Low | 27 | 27 | 14.3 | -0.84722
Low | 28 | 28 | 10.8 | -1
Low | 29 | 29 | 7.1 | -0.94444
Low | 30 | 30 | 4 | -0.98611
Low | 31 | 31 | 0 | -0.55556
Low | 32 | 32 | 0 | 0
Low | 33 | 33 | 0 | 0
Low | 34 | 34 | 0 | 0.20833
Low | 35 | 35 | 1.5 | 0.55556
Low | 36 | 36 | 4 | 0.59722
Low | 37 | 37 | 5.8 | 0.48611
Low | 38 | 38 | 7.5 | 0.47222
Low | 39 | 39 | 9.2 | 0.47222
Low | 40 | 40 | 10.9 | 0.44444
Low | 41 | 41 | 12.4 | 0.41667
Low | 42 | 42 | 13.9 | 0.41667
Low | 43 | 43 | 15.4 | 0.375
Low | 44 | 44 | 16.6 | 0.29167
Low | 45 | 45 | 17.5 | 0.23611
Low | 46 | 46 | 18.3 | 0.19444
Low | 47 | 47 | 18.9 | 0.16667
Low | 48 | 48 | 19.5 | 0.16667
Low | 49 | 49 | 20.1 | 0.18056
Low | 50 | 50 | 20.8 | 0.20833
Low | 51 | 51 | 21.6 | 0.23611
Low | 52 | 52 | 22.5 | 0.22222
Low | 53 | 53 | 23.2 | 0.19444
Low | 54 | 54 | 23.9 | 0.18056
Low | 55 | 55 | 24.5 | 0.16667
Low | 56 | 56 | 25.1 | 0.125
Low | 57 | 57 | 25.4 | 0.013889
Low | 58 | 58 | 25.2 | -0.16667
Low | 59 | 59 | 24.2 | -0.40278
Low | 60 | 60 | 22.3 | -0.59722
Low | 61 | 61 | 19.9 | -0.69444
Low | 62 | 62 | 17.3 | -0.72222
Low | 63 | 63 | 14.7 | -0.72222
Low | 64 | 64 | 12.1 | -0.72222
Low | 65 | 65 | 9.5 | -0.76389
Low | 66 | 66 | 6.6 | -0.75
Low | 67 | 67 | 4.1 | -0.91667
Low | 68 | 68 | 0 | -0.56944
Low | 69 | 69 | 0 | 0
Low | 70 | 70 | 0 | 0
Low | 71 | 71 | 0 | 0
Low | 72 | 72 | 0 | 0
Low | 73 | 73 | 0 | 0
Low | 74 | 74 | 0 | 0
Low | 75 | 75 | 0 | 0
Low | 76 | 76 | 0 | 0
Low | 77 | 77 | 0 | 0
Low | 78 | 78 | 0 | 0
Low | 79 | 79 | 0 | 0
Low | 80 | 80 | 0 | 0
Low | 81 | 81 | 0 | 0
Low | 82 | 82 | 0 | 0
Low | 83 | 83 | 0 | 0
Low | 84 | 84 | 0 | 0
Low | 85 | 85 | 0 | 0
Low | 86 | 86 | 0 | 0
Low | 87 | 87 | 0 | 0
Low | 88 | 88 | 0 | 0
Low | 89 | 89 | 0 | 0
Low | 90 | 90 | 0 | 0
Low | 91 | 91 | 0 | 0
Low | 92 | 92 | 0 | 0
Low | 93 | 93 | 0 | 0
Low | 94 | 94 | 0 | 0
Low | 95 | 95 | 0 | 0
Low | 96 | 96 | 0 | 0
Low | 97 | 97 | 0 | 0
Low | 98 | 98 | 0 | 0
Low | 99 | 99 | 0 | 0
Low | 100 | 100 | 0 | 0
Low | 101 | 101 | 0 | 0
Low | 102 | 102 | 0 | 0
Low | 103 | 103 | 0 | 0
Low | 104 | 104 | 0 | 0
Low | 105 | 105 | 0 | 0
Low | 106 | 106 | 0 | 0
Low | 107 | 107 | 0 | 0.097222
Low | 108 | 108 | 0.7 | 0.15278
Low | 109 | 109 | 1.1 | 0.11111
Low | 110 | 110 | 1.5 | 0.19444
Low | 111 | 111 | 2.5 | 0.27778
Low | 112 | 112 | 3.5 | 0.30556
Low | 113 | 113 | 4.7 | 0.36111
Low | 114 | 114 | 6.1 | 0.43056
Low | 115 | 115 | 7.8 | 0.48611
Low | 116 | 116 | 9.6 | 0.5
Low | 117 | 117 | 11.4 | 0.48611
Low | 118 | 118 | 13.1 | 0.5
Low | 119 | 119 | 15 | 0.48611
Low | 120 | 120 | 16.6 | 0.47222
Low | 121 | 121 | 18.4 | 0.47222
Low | 122 | 122 | 20 | 0.47222
Low | 123 | 123 | 21.8 | 0.47222
Low | 124 | 124 | 23.4 | 0.45833
Low | 125 | 125 | 25.1 | 0.47222
Low | 126 | 126 | 26.8 | 0.47222
Low | 127 | 127 | 28.5 | 0.44444
Low | 128 | 128 | 30 | 0.40278
Low | 129 | 129 | 31.4 | 0.34722
Low | 130 | 130 | 32.5 | 0.25
Low | 131 | 131 | 33.2 | 0.125
Low | 132 | 132 | 33.4 | -0.027778
Low | 133 | 133 | 33 | -0.13889
Low | 134 | 134 | 32.4 | -0.125
Low | 135 | 135 | 32.1 | -0.069444
Low | 136 | 136 | 31.9 | -0.027778
Low | 137 | 137 | 31.9 | 0.041667
Low | 138 | 138 | 32.2 | 0.13889
Low | 139 | 139 | 32.9 | 0.20833
Low | 140 | 140 | 33.7 | 0.23611
Low | 141 | 141 | 34.6 | 0.26389
Low | 142 | 142 | 35.6 | 0.27778
Low | 143 | 143 | 36.6 | 0.26389
Low | 144 | 144 | 37.5 | 0.25
Low | 145 | 145 | 38.4 | 0.25
Low | 146 | 146 | 39.3 | 0.22222
Low | 147 | 147 | 40 | 0.18056
Low | 148 | 148 | 40.6 | 0.15278
Low | 149 | 149 | 41.1 | 0.11111
Low | 150 | 150 | 41.4 | 0.069444
Low | 151 | 151 | 41.6 | 0.055556
Low | 152 | 152 | 41.8 | 0.027778
Low | 153 | 153 | 41.8 | 0.013889
Low | 154 | 154 | 41.9 | 0.013889
Low | 155 | 155 | 41.9 | 0.013889
Low | 156 | 156 | 42 | 0.027778
Low | 157 | 157 | 42.1 | 0.027778
Low | 158 | 158 | 42.2 | 0.027778
Low | 159 | 159 | 42.3 | 0.055556
Low | 160 | 160 | 42.6 | 0.097222
Low | 161 | 161 | 43 | 0.11111
Low | 162 | 162 | 43.4 | 0.097222
Low | 163 | 163 | 43.7 | 0.097222
Low | 164 | 164 | 44.1 | 0.097222
Low | 165 | 165 | 44.4 | 0.055556
Low | 166 | 166 | 44.5 | 0.027778
Low | 167 | 167 | 44.6 | 0
Low | 168 | 168 | 44.5 | -0.027778
Low | 169 | 169 | 44.4 | -0.013889
Low | 170 | 170 | 44.4 | -0.013889
Low | 171 | 171 | 44.3 | -0.013889
Low | 172 | 172 | 44.3 | 0
Low | 173 | 173 | 44.3 | -0.013889
Low | 174 | 174 | 44.2 | -0.027778
Low | 175 | 175 | 44.1 | -0.027778
Low | 176 | 176 | 44 | -0.027778
Low | 177 | 177 | 43.9 | -0.027778
Low | 178 | 178 | 43.8 | -0.027778
Low | 179 | 179 | 43.7 | -0.041667
Low | 180 | 180 | 43.5 | -0.041667
Low | 181 | 181 | 43.4 | -0.055556
Low | 182 | 182 | 43.1 | -0.069444
Low | 183 | 183 | 42.9 | -0.055556
Low | 184 | 184 | 42.7 | -0.055556
Low | 185 | 185 | 42.5 | -0.055556
Low | 186 | 186 | 42.3 | -0.041667
Low | 187 | 187 | 42.2 | -0.013889
Low | 188 | 188 | 42.2 | 0
Low | 189 | 189 | 42.2 | 0.013889
Low | 190 | 190 | 42.3 | 0.027778
Low | 191 | 191 | 42.4 | 0.013889
Low | 192 | 192 | 42.4 | 0.027778
Low | 193 | 193 | 42.6 | 0.055556
Low | 194 | 194 | 42.8 | 0.069444
Low | 195 | 195 | 43.1 | 0.069444
Low | 196 | 196 | 43.3 | 0.041667
Low | 197 | 197 | 43.4 | 0.013889
Low | 198 | 198 | 43.4 | 0
Low | 199 | 199 | 43.4 | -0.027778
Low | 200 | 200 | 43.2 | -0.069444
Low | 201 | 201 | 42.9 | -0.083333
Low | 202 | 202 | 42.6 | -0.097222
Low | 203 | 203 | 42.2 | -0.097222
Low | 204 | 204 | 41.9 | -0.097222
Low | 205 | 205 | 41.5 | -0.125
Low | 206 | 206 | 41 | -0.13889
Low | 207 | 207 | 40.5 | -0.15278
Low | 208 | 208 | 39.9 | -0.16667
Low | 209 | 209 | 39.3 | -0.16667
Low | 210 | 210 | 38.7 | -0.16667
Low | 211 | 211 | 38.1 | -0.15278
Low | 212 | 212 | 37.6 | -0.13889
Low | 213 | 213 | 37.1 | -0.15278
Low | 214 | 214 | 36.5 | -0.19444
Low | 215 | 215 | 35.7 | -0.19444
Low | 216 | 216 | 35.1 | -0.18056
Low | 217 | 217 | 34.4 | -0.16667
Low | 218 | 218 | 33.9 | -0.11111
Low | 219 | 219 | 33.6 | -0.055556
Low | 220 | 220 | 33.5 | 0
Low | 221 | 221 | 33.6 | 0.055556
Low | 222 | 222 | 33.9 | 0.097222
Low | 223 | 223 | 34.3 | 0.125
Low | 224 | 224 | 34.8 | 0.125
Low | 225 | 225 | 35.2 | 0.11111
Low | 226 | 226 | 35.6 | 0.11111
Low | 227 | 227 | 36 | 0.11111
Low | 228 | 228 | 36.4 | 0.125
Low | 229 | 229 | 36.9 | 0.13889
Low | 230 | 230 | 37.4 | 0.13889
Low | 231 | 231 | 37.9 | 0.125
Low | 232 | 232 | 38.3 | 0.11111
Low | 233 | 233 | 38.7 | 0.11111
Low | 234 | 234 | 39.1 | 0.083333
Low | 235 | 235 | 39.3 | 0.055556
Low | 236 | 236 | 39.5 | 0.055556
Low | 237 | 237 | 39.7 | 0.055556
Low | 238 | 238 | 39.9 | 0.041667
Low | 239 | 239 | 40 | 0.027778
Low | 240 | 240 | 40.1 | 0.013889
Low | 241 | 241 | 40.1 | 0
Low | 242 | 242 | 40.1 | -0.013889
Low | 243 | 243 | 40 | -0.041667
Low | 244 | 244 | 39.8 | -0.027778
Low | 245 | 245 | 39.8 | 0
Low | 246 | 246 | 39.8 | 0.013889
Low | 247 | 247 | 39.9 | 0.041667
Low | 248 | 248 | 40.1 | 0.027778
Low | 249 | 249 | 40.1 | -0.055556
Low | 250 | 250 | 39.7 | -0.18056
Low | 251 | 251 | 38.8 | -0.31944
Low | 252 | 252 | 37.4 | -0.44444
Low | 253 | 253 | 35.6 | -0.55556
Low | 254 | 254 | 33.4 | -0.61111
Low | 255 | 255 | 31.2 | -0.59722
Low | 256 | 256 | 29.1 | -0.5
Low | 257 | 257 | 27.6 | -0.34722
Low | 258 | 258 | 26.6 | -0.19444
Low | 259 | 259 | 26.2 | -0.041667
Low | 260 | 260 | 26.3 | 0.069444
Low | 261 | 261 | 26.7 | 0.16667
Low | 262 | 262 | 27.5 | 0.23611
Low | 263 | 263 | 28.4 | 0.26389
Low | 264 | 264 | 29.4 | 0.27778
Low | 265 | 265 | 30.4 | 0.25
Low | 266 | 266 | 31.2 | 0.20833
Low | 267 | 267 | 31.9 | 0.18056
Low | 268 | 268 | 32.5 | 0.15278
Low | 269 | 269 | 33 | 0.125
Low | 270 | 270 | 33.4 | 0.11111
Low | 271 | 271 | 33.8 | 0.097222
Low | 272 | 272 | 34.1 | 0.069444
Low | 273 | 273 | 34.3 | 0.027778
Low | 274 | 274 | 34.3 | -0.055556
Low | 275 | 275 | 33.9 | -0.13889
Low | 276 | 276 | 33.3 | -0.18056
Low | 277 | 277 | 32.6 | -0.20833
Low | 278 | 278 | 31.8 | -0.26389
Low | 279 | 279 | 30.7 | -0.30556
Low | 280 | 280 | 29.6 | -0.29167
Low | 281 | 281 | 28.6 | -0.25
Low | 282 | 282 | 27.8 | -0.19444
Low | 283 | 283 | 27.2 | -0.19444
Low | 284 | 284 | 26.4 | -0.19444
Low | 285 | 285 | 25.8 | -0.15278
Low | 286 | 286 | 25.3 | -0.125
Low | 287 | 287 | 24.9 | -0.11111
Low | 288 | 288 | 24.5 | -0.097222
Low | 289 | 289 | 24.2 | -0.069444
Low | 290 | 290 | 24 | -0.055556
Low | 291 | 291 | 23.8 | -0.055556
Low | 292 | 292 | 23.6 | -0.041667
Low | 293 | 293 | 23.5 | -0.027778
Low | 294 | 294 | 23.4 | -0.027778
Low | 295 | 295 | 23.3 | -0.013889
Low | 296 | 296 | 23.3 | -0.013889
Low | 297 | 297 | 23.2 | -0.027778
Low | 298 | 298 | 23.1 | -0.027778
Low | 299 | 299 | 23 | -0.041667
Low | 300 | 300 | 22.8 | -0.069444
Low | 301 | 301 | 22.5 | -0.097222
Low | 302 | 302 | 22.1 | -0.11111
Low | 303 | 303 | 21.7 | -0.13889
Low | 304 | 304 | 21.1 | -0.18056
Low | 305 | 305 | 20.4 | -0.22222
Low | 306 | 306 | 19.5 | -0.26389
Low | 307 | 307 | 18.5 | -0.26389
Low | 308 | 308 | 17.6 | -0.26389
Low | 309 | 309 | 16.6 | -0.26389
Low | 310 | 310 | 15.7 | -0.23611
Low | 311 | 311 | 14.9 | -0.19444
Low | 312 | 312 | 14.3 | -0.15278
Low | 313 | 313 | 13.8 | -0.097222
Low | 314 | 314 | 13.6 | -0.055556
Low | 315 | 315 | 13.4 | -0.027778
Low | 316 | 316 | 13.4 | 0.013889
Low | 317 | 317 | 13.5 | 0.013889
Low | 318 | 318 | 13.5 | 0
Low | 319 | 319 | 13.5 | -0.013889
Low | 320 | 320 | 13.4 | -0.027778
Low | 321 | 321 | 13.3 | -0.041667
Low | 322 | 322 | 13.1 | -0.055556
Low | 323 | 323 | 12.9 | -0.027778
Low | 324 | 324 | 12.9 | -0.013889
Low | 325 | 325 | 12.8 | 0.013889
Low | 326 | 326 | 13 | 0.083333
Low | 327 | 327 | 13.4 | 0.11111
Low | 328 | 328 | 13.8 | 0.097222
Low | 329 | 329 | 14.1 | 0.055556
Low | 330 | 330 | 14.2 | 0.041667
Low | 331 | 331 | 14.4 | 0.041667
Low | 332 | 332 | 14.5 | 0.013889
Low | 333 | 333 | 14.5 | -0.013889
Low | 334 | 334 | 14.4 | -0.027778
Low | 335 | 335 | 14.3 | -0.013889
Low | 336 | 336 | 14.3 | -0.041667
Low | 337 | 337 | 14 | -0.18056
Low | 338 | 338 | 13 | -0.36111
Low | 339 | 339 | 11.4 | -0.52778
Low | 340 | 340 | 9.2 | -0.625
Low | 341 | 341 | 6.9 | -0.61111
Low | 342 | 342 | 4.8 | -0.5
Low | 343 | 343 | 3.3 | -0.34722
Low | 344 | 344 | 2.3 | -0.19444
Low | 345 | 345 | 1.9 | -0.083333
Low | 346 | 346 | 1.7 | -0.041667
Low | 347 | 347 | 1.6 | -0.041667
Low | 348 | 348 | 1.4 | -0.041667
Low | 349 | 349 | 1.3 | -0.027778
Low | 350 | 350 | 1.2 | -0.027778
Low | 351 | 351 | 1.1 | -0.027778
Low | 352 | 352 | 1 | -0.041667
Low | 353 | 353 | 0.8 | -0.055556
Low | 354 | 354 | 0.6 | -0.11111
Low | 355 | 355 | 0 | -0.083333
Low | 356 | 356 | 0 | 0
Low | 357 | 357 | 0 | 0
Low | 358 | 358 | 0 | 0
Low | 359 | 359 | 0 | 0
Low | 360 | 360 | 0 | 0.30556
Low | 361 | 361 | 2.2 | 0.625
Low | 362 | 362 | 4.5 | 0.61111
Low | 363 | 363 | 6.6 | 0.56944
Low | 364 | 364 | 8.6 | 0.55556
Low | 365 | 365 | 10.6 | 0.54167
Low | 366 | 366 | 12.5 | 0.52778
Low | 367 | 367 | 14.4 | 0.52778
Low | 368 | 368 | 16.3 | 0.48611
Low | 369 | 369 | 17.9 | 0.38889
Low | 370 | 370 | 19.1 | 0.27778
Low | 371 | 371 | 19.9 | 0.16667
Low | 372 | 372 | 20.3 | 0.083333
Low | 373 | 373 | 20.5 | 0.055556
Low | 374 | 374 | 20.7 | 0.069444
Low | 375 | 375 | 21 | 0.125
Low | 376 | 376 | 21.6 | 0.22222
Low | 377 | 377 | 22.6 | 0.29167
Low | 378 | 378 | 23.7 | 0.30556
Low | 379 | 379 | 24.8 | 0.27778
Low | 380 | 380 | 25.7 | 0.19444
Low | 381 | 381 | 26.2 | 0.097222
Low | 382 | 382 | 26.4 | 0.027778
Low | 383 | 383 | 26.4 | 0
Low | 384 | 384 | 26.4 | 0.013889
Low | 385 | 385 | 26.5 | 0.027778
Low | 386 | 386 | 26.6 | 0.041667
Low | 387 | 387 | 26.8 | 0.041667
Low | 388 | 388 | 26.9 | 0.055556
Low | 389 | 389 | 27.2 | 0.083333
Low | 390 | 390 | 27.5 | 0.11111
Low | 391 | 391 | 28 | 0.18056
Low | 392 | 392 | 28.8 | 0.26389
Low | 393 | 393 | 29.9 | 0.30556
Low | 394 | 394 | 31 | 0.27778
Low | 395 | 395 | 31.9 | 0.20833
Low | 396 | 396 | 32.5 | 0.097222
Low | 397 | 397 | 32.6 | -0.013889
Low | 398 | 398 | 32.4 | -0.083333
Low | 399 | 399 | 32 | -0.15278
Low | 400 | 400 | 31.3 | -0.23611
Low | 401 | 401 | 30.3 | -0.38889
Low | 402 | 402 | 28.5 | -0.56944
Low | 403 | 403 | 26.2 | -0.68056
Low | 404 | 404 | 23.6 | -0.70833
Low | 405 | 405 | 21.1 | -0.63889
Low | 406 | 406 | 19 | -0.5
Low | 407 | 407 | 17.5 | -0.41667
Low | 408 | 408 | 16 | -0.48611
Low | 409 | 409 | 14 | -0.63889
Low | 410 | 410 | 11.4 | -0.77778
Low | 411 | 411 | 8.4 | -0.84722
Low | 412 | 412 | 5.3 | -0.76389
Low | 413 | 413 | 2.9 | -0.73611
Low | 414 | 414 | 0 | -0.40278
Low | 415 | 415 | 0 | 0
Low | 416 | 416 | 0 | 0
Low | 417 | 417 | 0 | 0
Low | 418 | 418 | 0 | 0
Low | 419 | 419 | 0 | 0
Low | 420 | 420 | 0 | 0
Low | 421 | 421 | 0 | 0
Low | 422 | 422 | 0 | 0
Low | 423 | 423 | 0 | 0
Low | 424 | 424 | 0 | 0
Low | 425 | 425 | 0 | 0
Low | 426 | 426 | 0 | 0
Low | 427 | 427 | 0 | 0
Low | 428 | 428 | 0 | 0
Low | 429 | 429 | 0 | 0
Low | 430 | 430 | 0 | 0
Low | 431 | 431 | 0 | 0
Low | 432 | 432 | 0 | 0
Low | 433 | 433 | 0 | 0
Low | 434 | 434 | 0 | 0
Low | 435 | 435 | 0 | 0
Low | 436 | 436 | 0 | 0
Low | 437 | 437 | 0 | 0
Low | 438 | 438 | 0 | 0
Low | 439 | 439 | 0 | 0
Low | 440 | 440 | 0 | 0
Low | 441 | 441 | 0 | 0
Low | 442 | 442 | 0 | 0
Low | 443 | 443 | 0 | 0
Low | 444 | 444 | 0 | 0
Low | 445 | 445 | 0 | 0
Low | 446 | 446 | 0 | 0
Low | 447 | 447 | 0 | 0
Low | 448 | 448 | 0 | 0
Low | 449 | 449 | 0 | 0
Low | 450 | 450 | 0 | 0
Low | 451 | 451 | 0 | 0
Low | 452 | 452 | 0 | 0
Low | 453 | 453 | 0 | 0
Low | 454 | 454 | 0 | 0
Low | 455 | 455 | 0 | 0
Low | 456 | 456 | 0 | 0
Low | 457 | 457 | 0 | 0
Low | 458 | 458 | 0 | 0
Low | 459 | 459 | 0 | 0
Low | 460 | 460 | 0 | 0
Low | 461 | 461 | 0 | 0
Low | 462 | 462 | 0 | 0
Low | 463 | 463 | 0 | 0
Low | 464 | 464 | 0 | 0
Low | 465 | 465 | 0 | 0
Low | 466 | 466 | 0 | 0
Low | 467 | 467 | 0 | 0
Low | 468 | 468 | 0 | 0
Low | 469 | 469 | 0 | 0
Low | 470 | 470 | 0 | 0
Low | 471 | 471 | 0 | 0
Low | 472 | 472 | 0 | 0
Low | 473 | 473 | 0 | 0
Low | 474 | 474 | 0 | 0
Low | 475 | 475 | 0 | 0
Low | 476 | 476 | 0 | 0
Low | 477 | 477 | 0 | 0
Low | 478 | 478 | 0 | 0
Low | 479 | 479 | 0 | 0
Low | 480 | 480 | 0 | 0.22222
Low | 481 | 481 | 1.6 | 0.43056
Low | 482 | 482 | 3.1 | 0.40278
Low | 483 | 483 | 4.5 | 0.41667
Low | 484 | 484 | 6.1 | 0.43056
Low | 485 | 485 | 7.6 | 0.45833
Low | 486 | 486 | 9.4 | 0.51389
Low | 487 | 487 | 11.3 | 0.54167
Low | 488 | 488 | 13.3 | 0.51389
Low | 489 | 489 | 15 | 0.5
Low | 490 | 490 | 16.9 | 0.48611
Low | 491 | 491 | 18.5 | 0.44444
Low | 492 | 492 | 20.1 | 0.44444
Low | 493 | 493 | 21.7 | 0.43056
Low | 494 | 494 | 23.2 | 0.40278
Low | 495 | 495 | 24.6 | 0.36111
Low | 496 | 496 | 25.8 | 0.40278
Low | 497 | 497 | 27.5 | 0.43056
Low | 498 | 498 | 28.9 | 0.41667
Low | 499 | 499 | 30.5 | 0.44444
Low | 500 | 500 | 32.1 | 0.45833
Low | 501 | 501 | 33.8 | 0.44444
Low | 502 | 502 | 35.3 | 0.41667
Low | 503 | 503 | 36.8 | 0.41667
Low | 504 | 504 | 38.3 | 0.38889
Low | 505 | 505 | 39.6 | 0.31944
Low | 506 | 506 | 40.6 | 0.23611
Low | 507 | 507 | 41.3 | 0.19444
Low | 508 | 508 | 42 | 0.16667
Low | 509 | 509 | 42.5 | 0.16667
Low | 510 | 510 | 43.2 | 0.22222
Low | 511 | 511 | 44.1 | 0.22222
Low | 512 | 512 | 44.8 | 0.16667
Low | 513 | 513 | 45.3 | 0.097222
Low | 514 | 514 | 45.5 | 0.027778
Low | 515 | 515 | 45.5 | -0.041667
Low | 516 | 516 | 45.2 | -0.11111
Low | 517 | 517 | 44.7 | -0.13889
Low | 518 | 518 | 44.2 | -0.15278
Low | 519 | 519 | 43.6 | -0.15278
Low | 520 | 520 | 43.1 | -0.11111
Low | 521 | 521 | 42.8 | -0.055556
Low | 522 | 522 | 42.7 | 0
Low | 523 | 523 | 42.8 | 0.083333
Low | 524 | 524 | 43.3 | 0.15278
Low | 525 | 525 | 43.9 | 0.18056
Low | 526 | 526 | 44.6 | 0.20833
Low | 527 | 527 | 45.4 | 0.23611
Low | 528 | 528 | 46.3 | 0.25
Low | 529 | 529 | 47.2 | 0.20833
Low | 530 | 530 | 47.8 | 0.13889
Low | 531 | 531 | 48.2 | 0.097222
Low | 532 | 532 | 48.5 | 0.069444
Low | 533 | 533 | 48.7 | 0.055556
Low | 534 | 534 | 48.9 | 0.055556
Low | 535 | 535 | 49.1 | 0.027778
Low | 536 | 536 | 49.1 | -0.013889
Low | 537 | 537 | 49 | -0.041667
Low | 538 | 538 | 48.8 | -0.055556
Low | 539 | 539 | 48.6 | -0.041667
Low | 540 | 540 | 48.5 | 0
Low | 541 | 541 | 48.6 | 0.027778
Low | 542 | 542 | 48.7 | 0
Low | 543 | 543 | 48.6 | -0.069444
Low | 544 | 544 | 48.2 | -0.15278
Low | 545 | 545 | 47.5 | -0.20833
Low | 546 | 546 | 46.7 | -0.25
Low | 547 | 547 | 45.7 | -0.29167
Low | 548 | 548 | 44.6 | -0.38889
Low | 549 | 549 | 42.9 | -0.52778
Low | 550 | 550 | 40.8 | -0.65278
Low | 551 | 551 | 38.2 | -0.76389
Low | 552 | 552 | 35.3 | -0.88889
Low | 553 | 553 | 31.8 | -0.91667
Low | 554 | 554 | 28.7 | -0.83333
Low | 555 | 555 | 25.8 | -0.80556
Low | 556 | 556 | 22.9 | -0.77778
Low | 557 | 557 | 20.2 | -0.70833
Low | 558 | 558 | 17.8 | -0.65278
Low | 559 | 559 | 15.5 | -0.625
Low | 560 | 560 | 13.3 | -0.58333
Low | 561 | 561 | 11.3 | -0.55556
Low | 562 | 562 | 9.3 | -0.54167
Low | 563 | 563 | 7.4 | -0.52778
Low | 564 | 564 | 5.5 | -0.51389
Low | 565 | 565 | 3.7 | -0.45833
Low | 566 | 566 | 2.2 | -0.51389
Low | 567 | 567 | 0 | -0.30556
Low | 568 | 568 | 0 | 0
Low | 569 | 569 | 0 | 0
Low | 570 | 570 | 0 | 0
Low | 571 | 571 | 0 | 0
Low | 572 | 572 | 0 | 0
Low | 573 | 573 | 0 | 0
Low | 574 | 574 | 0 | 0
Low | 575 | 575 | 0 | 0
Low | 576 | 576 | 0 | 0
Low | 577 | 577 | 0 | 0
Low | 578 | 578 | 0 | 0
Low | 579 | 579 | 0 | 0
Low | 580 | 580 | 0 | 0
Low | 581 | 581 | 0 | 0
Low | 582 | 582 | 0 | 0
Low | 583 | 583 | 0 | 0
Low | 584 | 584 | 0 | 0
Low | 585 | 585 | 0 | 0
Low | 586 | 586 | 0 | 0
Low | 587 | 587 | 0 | 0
Low | 588 | 588 | 0 | 0
Low | 589 | 589 | 0 | 0
Middle | 590 | 1 | 0 | 0
Middle | 591 | 2 | 0 | 0
Middle | 592 | 3 | 0 | 0
Middle | 593 | 4 | 0 | 0
Middle | 594 | 5 | 0 | 0
Middle | 595 | 6 | 0 | 0
Middle | 596 | 7 | 0 | 0
Middle | 597 | 8 | 0 | 0
Middle | 598 | 9 | 0 | 0
Middle | 599 | 10 | 0 | 0.083333
Middle | 600 | 11 | 0.6 | 0.26389
Middle | 601 | 12 | 1.9 | 0.29167
Middle | 602 | 13 | 2.7 | 0.45833
Middle | 603 | 14 | 5.2 | 0.59722
Middle | 604 | 15 | 7 | 0.58333
Middle | 605 | 16 | 9.4 | 0.625
Middle | 606 | 17 | 11.5 | 0.61111
Middle | 607 | 18 | 13.8 | 0.61111
Middle | 608 | 19 | 15.9 | 0.59722
Middle | 609 | 20 | 18.1 | 0.55556
Middle | 610 | 21 | 19.9 | 0.51389
Middle | 611 | 22 | 21.8 | 0.48611
Middle | 612 | 23 | 23.4 | 0.40278
Middle | 613 | 24 | 24.7 | 0.33333
Middle | 614 | 25 | 25.8 | 0.27778
Middle | 615 | 26 | 26.7 | 0.19444
Middle | 616 | 27 | 27.2 | 0.13889
Middle | 617 | 28 | 27.7 | 0.125
Middle | 618 | 29 | 28.1 | 0.097222
Middle | 619 | 30 | 28.4 | 0.083333
Middle | 620 | 31 | 28.7 | 0.083333
Middle | 621 | 32 | 29 | 0.069444
Middle | 622 | 33 | 29.2 | 0.055556
Middle | 623 | 34 | 29.4 | 0.027778
Middle | 624 | 35 | 29.4 | -0.013889
Middle | 625 | 36 | 29.3 | -0.069444
Middle | 626 | 37 | 28.9 | -0.11111
Middle | 627 | 38 | 28.5 | -0.11111
Middle | 628 | 39 | 28.1 | -0.125
Middle | 629 | 40 | 27.6 | -0.16667
Middle | 630 | 41 | 26.9 | -0.22222
Middle | 631 | 42 | 26 | -0.31944
Middle | 632 | 43 | 24.6 | -0.44444
Middle | 633 | 44 | 22.8 | -0.5
Middle | 634 | 45 | 21 | -0.45833
Middle | 635 | 46 | 19.5 | -0.33333
Middle | 636 | 47 | 18.6 | -0.15278
Middle | 637 | 48 | 18.4 | 0.055556
Middle | 638 | 49 | 19 | 0.23611
Middle | 639 | 50 | 20.1 | 0.34722
Middle | 640 | 51 | 21.5 | 0.41667
Middle | 641 | 52 | 23.1 | 0.47222
Middle | 642 | 53 | 24.9 | 0.45833
Middle | 643 | 54 | 26.4 | 0.41667
Middle | 644 | 55 | 27.9 | 0.38889
Middle | 645 | 56 | 29.2 | 0.36111
Middle | 646 | 57 | 30.5 | 0.33333
Middle | 647 | 58 | 31.6 | 0.31944
Middle | 648 | 59 | 32.8 | 0.31944
Middle | 649 | 60 | 33.9 | 0.33333
Middle | 650 | 61 | 35.2 | 0.33333
Middle | 651 | 62 | 36.3 | 0.31944
Middle | 652 | 63 | 37.5 | 0.30556
Middle | 653 | 64 | 38.5 | 0.30556
Middle | 654 | 65 | 39.7 | 0.31944
Middle | 655 | 66 | 40.8 | 0.27778
Middle | 656 | 67 | 41.7 | 0.23611
Middle | 657 | 68 | 42.5 | 0.20833
Middle | 658 | 69 | 43.2 | 0.16667
Middle | 659 | 70 | 43.7 | 0.125
Middle | 660 | 71 | 44.1 | 0.097222
Middle | 661 | 72 | 44.4 | 0.097222
Middle | 662 | 73 | 44.8 | 0.097222
Middle | 663 | 74 | 45.1 | 0.11111
Middle | 664 | 75 | 45.6 | 0.125
Middle | 665 | 76 | 46 | 0.125
Middle | 666 | 77 | 46.5 | 0.13889
Middle | 667 | 78 | 47 | 0.13889
Middle | 668 | 79 | 47.5 | 0.13889
Middle | 669 | 80 | 48 | 0.15278
Middle | 670 | 81 | 48.6 | 0.15278
Middle | 671 | 82 | 49.1 | 0.15278
Middle | 672 | 83 | 49.7 | 0.16667
Middle | 673 | 84 | 50.3 | 0.15278
Middle | 674 | 85 | 50.8 | 0.125
Middle | 675 | 86 | 51.2 | 0.13889
Middle | 676 | 87 | 51.8 | 0.15278
Middle | 677 | 88 | 52.3 | 0.15278
Middle | 678 | 89 | 52.9 | 0.15278
Middle | 679 | 90 | 53.4 | 0.15278
Middle | 680 | 91 | 54 | 0.15278
Middle | 681 | 92 | 54.5 | 0.13889
Middle | 682 | 93 | 55 | 0.15278
Middle | 683 | 94 | 55.6 | 0.16667
Middle | 684 | 95 | 56.2 | 0.15278
Middle | 685 | 96 | 56.7 | 0.15278
Middle | 686 | 97 | 57.3 | 0.16667
Middle | 687 | 98 | 57.9 | 0.15278
Middle | 688 | 99 | 58.4 | 0.125
Middle | 689 | 100 | 58.8 | 0.069444
Middle | 690 | 101 | 58.9 | -0.055556
Middle | 691 | 102 | 58.4 | -0.11111
Middle | 692 | 103 | 58.1 | -0.11111
Middle | 693 | 104 | 57.6 | -0.16667
Middle | 694 | 105 | 56.9 | -0.18056
Middle | 695 | 106 | 56.3 | -0.16667
Middle | 696 | 107 | 55.7 | -0.15278
Middle | 697 | 108 | 55.2 | -0.11111
Middle | 698 | 109 | 54.9 | -0.083333
Middle | 699 | 110 | 54.6 | -0.069444
Middle | 700 | 111 | 54.4 | -0.027778
Middle | 701 | 112 | 54.4 | 0
Middle | 702 | 113 | 54.4 | -0.013889
Middle | 703 | 114 | 54.3 | -0.027778
Middle | 704 | 115 | 54.2 | -0.055556
Middle | 705 | 116 | 53.9 | -0.097222
Middle | 706 | 117 | 53.5 | -0.11111
Middle | 707 | 118 | 53.1 | -0.125
Middle | 708 | 119 | 52.6 | -0.13889
Middle | 709 | 120 | 52.1 | -0.125
Middle | 710 | 121 | 51.7 | -0.069444
Middle | 711 | 122 | 51.6 | -0.027778
Middle | 712 | 123 | 51.5 | 0.013889
Middle | 713 | 124 | 51.7 | 0.069444
Middle | 714 | 125 | 52 | 0.083333
Middle | 715 | 126 | 52.3 | 0.097222
Middle | 716 | 127 | 52.7 | 0.083333
Middle | 717 | 128 | 52.9 | 0.055556
Middle | 718 | 129 | 53.1 | 0.055556
Middle | 719 | 130 | 53.3 | 0.027778
Middle | 720 | 131 | 53.3 | 0
Middle | 721 | 132 | 53.3 | 0
Middle | 722 | 133 | 53.3 | 0.013889
Middle | 723 | 134 | 53.4 | 0.027778
Middle | 724 | 135 | 53.5 | 0.055556
Middle | 725 | 136 | 53.8 | 0.11111
Middle | 726 | 137 | 54.3 | 0.13889
Middle | 727 | 138 | 54.8 | 0.16667
Middle | 728 | 139 | 55.5 | 0.20833
Middle | 729 | 140 | 56.3 | 0.22222
Middle | 730 | 141 | 57.1 | 0.22222
Middle | 731 | 142 | 57.9 | 0.23611
Middle | 732 | 143 | 58.8 | 0.23611
Middle | 733 | 144 | 59.6 | 0.22222
Middle | 734 | 145 | 60.4 | 0.20833
Middle | 735 | 146 | 61.1 | 0.15278
Middle | 736 | 147 | 61.5 | 0.083333
Middle | 737 | 148 | 61.7 | 0.041667
Middle | 738 | 149 | 61.8 | 0.013889
Middle | 739 | 150 | 61.8 | -0.027778
Middle | 740 | 151 | 61.6 | -0.083333
Middle | 741 | 152 | 61.2 | -0.11111
Middle | 742 | 153 | 60.8 | -0.11111
Middle | 743 | 154 | 60.4 | -0.13889
Middle | 744 | 155 | 59.8 | -0.13889
Middle | 745 | 156 | 59.4 | -0.125
Middle | 746 | 157 | 58.9 | -0.125
Middle | 747 | 158 | 58.5 | -0.11111
Middle | 748 | 159 | 58.1 | -0.083333
Middle | 749 | 160 | 57.9 | -0.055556
Middle | 750 | 161 | 57.7 | -0.055556
Middle | 751 | 162 | 57.5 | -0.055556
Middle | 752 | 163 | 57.3 | -0.069444
Middle | 753 | 164 | 57 | -0.083333
Middle | 754 | 165 | 56.7 | -0.083333
Middle | 755 | 166 | 56.4 | -0.041667
Middle | 756 | 167 | 56.4 | 0.027778
Middle | 757 | 168 | 56.6 | 0.069444
Middle | 758 | 169 | 56.9 | 0.11111
Middle | 759 | 170 | 57.4 | 0.16667
Middle | 760 | 171 | 58.1 | 0.20833
Middle | 761 | 172 | 58.9 | 0.23611
Middle | 762 | 173 | 59.8 | 0.23611
Middle | 763 | 174 | 60.6 | 0.22222
Middle | 764 | 175 | 61.4 | 0.22222
Middle | 765 | 176 | 62.2 | 0.22222
Middle | 766 | 177 | 63 | 0.20833
Middle | 767 | 178 | 63.7 | 0.16667
Middle | 768 | 179 | 64.2 | 0.097222
Middle | 769 | 180 | 64.4 | 0.027778
Middle | 770 | 181 | 64.4 | -0.055556
Middle | 771 | 182 | 64 | -0.125
Middle | 772 | 183 | 63.5 | -0.15278
Middle | 773 | 184 | 62.9 | -0.16667
Middle | 774 | 185 | 62.3 | -0.15278
Middle | 775 | 186 | 61.8 | -0.11111
Middle | 776 | 187 | 61.5 | -0.069444
Middle | 777 | 188 | 61.3 | -0.027778
Middle | 778 | 189 | 61.3 | -0.013889
Middle | 779 | 190 | 61.2 | -0.055556
Middle | 780 | 191 | 60.9 | -0.11111
Middle | 781 | 192 | 60.4 | -0.16667
Middle | 782 | 193 | 59.7 | -0.19444
Middle | 783 | 194 | 59 | -0.20833
Middle | 784 | 195 | 58.2 | -0.25
Middle | 785 | 196 | 57.2 | -0.27778
Middle | 786 | 197 | 56.2 | -0.26389
Middle | 787 | 198 | 55.3 | -0.25
Middle | 788 | 199 | 54.4 | -0.25
Middle | 789 | 200 | 53.5 | -0.26389
Middle | 790 | 201 | 52.5 | -0.29167
Middle | 791 | 202 | 51.4 | -0.29167
Middle | 792 | 203 | 50.4 | -0.27778
Middle | 793 | 204 | 49.4 | -0.26389
Middle | 794 | 205 | 48.5 | -0.26389
Middle | 795 | 206 | 47.5 | -0.27778
Middle | 796 | 207 | 46.5 | -0.27778
Middle | 797 | 208 | 45.5 | -0.30556
Middle | 798 | 209 | 44.3 | -0.31944
Middle | 799 | 210 | 43.2 | -0.31944
Middle | 800 | 211 | 42 | -0.34722
Middle | 801 | 212 | 40.7 | -0.33333
Middle | 802 | 213 | 39.6 | -0.29167
Middle | 803 | 214 | 38.6 | -0.25
Middle | 804 | 215 | 37.8 | -0.16667
Middle | 805 | 216 | 37.4 | -0.097222
Middle | 806 | 217 | 37.1 | -0.069444
Middle | 807 | 218 | 36.9 | -0.013889
Middle | 808 | 219 | 37 | 0.069444
Middle | 809 | 220 | 37.4 | 0.11111
Middle | 810 | 221 | 37.8 | 0.11111
Middle | 811 | 222 | 38.2 | 0.11111
Middle | 812 | 223 | 38.6 | 0.11111
Middle | 813 | 224 | 39 | 0.125
Middle | 814 | 225 | 39.5 | 0.15278
Middle | 815 | 226 | 40.1 | 0.15278
Middle | 816 | 227 | 40.6 | 0.15278
Middle | 817 | 228 | 41.2 | 0.18056
Middle | 818 | 229 | 41.9 | 0.19444
Middle | 819 | 230 | 42.6 | 0.20833
Middle | 820 | 231 | 43.4 | 0.22222
Middle | 821 | 232 | 44.2 | 0.22222
Middle | 822 | 233 | 45 | 0.22222
Middle | 823 | 234 | 45.8 | 0.25
Middle | 824 | 235 | 46.8 | 0.26389
Middle | 825 | 236 | 47.7 | 0.26389
Middle | 826 | 237 | 48.7 | 0.27778
Middle | 827 | 238 | 49.7 | 0.27778
Middle | 828 | 239 | 50.7 | 0.26389
Middle | 829 | 240 | 51.6 | 0.25
Middle | 830 | 241 | 52.5 | 0.25
Middle | 831 | 242 | 53.4 | 0.23611
Middle | 832 | 243 | 54.2 | 0.20833
Middle | 833 | 244 | 54.9 | 0.16667
Middle | 834 | 245 | 55.4 | 0.125
Middle | 835 | 246 | 55.8 | 0.11111
Middle | 836 | 247 | 56.2 | 0.083333
Middle | 837 | 248 | 56.4 | 0.069444
Middle | 838 | 249 | 56.7 | 0.083333
Middle | 839 | 250 | 57 | 0.097222
Middle | 840 | 251 | 57.4 | 0.125
Middle | 841 | 252 | 57.9 | 0.16667
Middle | 842 | 253 | 58.6 | 0.19444
Middle | 843 | 254 | 59.3 | 0.20833
Middle | 844 | 255 | 60.1 | 0.20833
Middle | 845 | 256 | 60.8 | 0.16667
Middle | 846 | 257 | 61.3 | 0.097222
Middle | 847 | 258 | 61.5 | 0.027778
Middle | 848 | 259 | 61.5 | -0.013889
Middle | 849 | 260 | 61.4 | -0.041667
Middle | 850 | 261 | 61.2 | -0.11111
Middle | 851 | 262 | 60.6 | -0.16667
Middle | 852 | 263 | 60 | -0.16667
Middle | 853 | 264 | 59.4 | -0.15278
Middle | 854 | 265 | 58.9 | -0.13889
Middle | 855 | 266 | 58.4 | -0.13889
Middle | 856 | 267 | 57.9 | -0.125
Middle | 857 | 268 | 57.5 | -0.125
Middle | 858 | 269 | 57 | -0.11111
Middle | 859 | 270 | 56.7 | -0.097222
Middle | 860 | 271 | 56.3 | -0.097222
Middle | 861 | 272 | 56 | -0.069444
Middle | 862 | 273 | 55.8 | -0.055556
Middle | 863 | 274 | 55.6 | -0.069444
Middle | 864 | 275 | 55.3 | -0.083333
Middle | 865 | 276 | 55 | -0.097222
Middle | 866 | 277 | 54.6 | -0.083333
Middle | 867 | 278 | 54.4 | -0.055556
Middle | 868 | 279 | 54.2 | -0.055556
Middle | 869 | 280 | 54 | -0.041667
Middle | 870 | 281 | 53.9 | -0.041667
Middle | 871 | 282 | 53.7 | -0.041667
Middle | 872 | 283 | 53.6 | -0.027778
Middle | 873 | 284 | 53.5 | -0.027778
Middle | 874 | 285 | 53.4 | -0.027778
Middle | 875 | 286 | 53.3 | -0.041667
Middle | 876 | 287 | 53.1 | -0.041667
Middle | 877 | 288 | 53 | -0.013889
Middle | 878 | 289 | 53 | 0
Middle | 879 | 290 | 53 | 0.013889
Middle | 880 | 291 | 53.1 | 0.041667
Middle | 881 | 292 | 53.3 | 0.027778
Middle | 882 | 293 | 53.3 | 0
Middle | 883 | 294 | 53.3 | -0.027778
Middle | 884 | 295 | 53.1 | -0.069444
Middle | 885 | 296 | 52.8 | -0.125
Middle | 886 | 297 | 52.2 | -0.20833
Middle | 887 | 298 | 51.3 | -0.27778
Middle | 888 | 299 | 50.2 | -0.29167
Middle | 889 | 300 | 49.2 | -0.27778
Middle | 890 | 301 | 48.2 | -0.27778
Middle | 891 | 302 | 47.2 | -0.26389
Middle | 892 | 303 | 46.3 | -0.23611
Middle | 893 | 304 | 45.5 | -0.19444
Middle | 894 | 305 | 44.9 | -0.16667
Middle | 895 | 306 | 44.3 | -0.15278
Middle | 896 | 307 | 43.8 | -0.15278
Middle | 897 | 308 | 43.2 | -0.13889
Middle | 898 | 309 | 42.8 | -0.11111
Middle | 899 | 310 | 42.4 | -0.11111
Middle | 900 | 311 | 42 | -0.097222
Middle | 901 | 312 | 41.7 | -0.097222
Middle | 902 | 313 | 41.3 | -0.13889
Middle | 903 | 314 | 40.7 | -0.23611
Middle | 904 | 315 | 39.6 | -0.31944
Middle | 905 | 316 | 38.4 | -0.29167
Middle | 906 | 317 | 37.5 | -0.23611
Middle | 907 | 318 | 36.7 | -0.18056
Middle | 908 | 319 | 36.2 | -0.097222
Middle | 909 | 320 | 36 | 0
Middle | 910 | 321 | 36.2 | 0.13889
Middle | 911 | 322 | 37 | 0.25
Middle | 912 | 323 | 38 | 0.27778
Middle | 913 | 324 | 39 | 0.23611
Middle | 914 | 325 | 39.7 | 0.16667
Middle | 915 | 326 | 40.2 | 0.13889
Middle | 916 | 327 | 40.7 | 0.13889
Middle | 917 | 328 | 41.2 | 0.13889
Middle | 918 | 329 | 41.7 | 0.15278
Middle | 919 | 330 | 42.3 | 0.13889
Middle | 920 | 331 | 42.7 | 0.125
Middle | 921 | 332 | 43.2 | 0.125
Middle | 922 | 333 | 43.6 | 0.11111
Middle | 923 | 334 | 44 | 0.083333
Middle | 924 | 335 | 44.2 | 0.013889
Middle | 925 | 336 | 44.1 | -0.013889
Middle | 926 | 337 | 44.1 | 0
Middle | 927 | 338 | 44.1 | 0.027778
Middle | 928 | 339 | 44.3 | 0.041667
Middle | 929 | 340 | 44.4 | 0.027778
Middle | 930 | 341 | 44.5 | 0
Middle | 931 | 342 | 44.4 | -0.027778
Middle | 932 | 343 | 44.3 | -0.041667
Middle | 933 | 344 | 44.1 | -0.083333
Middle | 934 | 345 | 43.7 | -0.11111
Middle | 935 | 346 | 43.3 | -0.11111
Middle | 936 | 347 | 42.9 | -0.11111
Middle | 937 | 348 | 42.5 | -0.15278
Middle | 938 | 349 | 41.8 | -0.22222
Middle | 939 | 350 | 40.9 | -0.27778
Middle | 940 | 351 | 39.8 | -0.30556
Middle | 941 | 352 | 38.7 | -0.29167
Middle | 942 | 353 | 37.7 | -0.27778
Middle | 943 | 354 | 36.7 | -0.25
Middle | 944 | 355 | 35.9 | -0.19444
Middle | 945 | 356 | 35.3 | -0.13889
Middle | 946 | 357 | 34.9 | -0.097222
Middle | 947 | 358 | 34.6 | -0.069444
Middle | 948 | 359 | 34.4 | -0.055556
Middle | 949 | 360 | 34.2 | -0.069444
Middle | 950 | 361 | 33.9 | -0.083333
Middle | 951 | 362 | 33.6 | -0.083333
Middle | 952 | 363 | 33.3 | -0.083333
Middle | 953 | 364 | 33 | -0.069444
Middle | 954 | 365 | 32.8 | -0.083333
Middle | 955 | 366 | 32.4 | -0.125
Middle | 956 | 367 | 31.9 | -0.13889
Middle | 957 | 368 | 31.4 | -0.125
Middle | 958 | 369 | 31 | -0.11111
Middle | 959 | 370 | 30.6 | -0.097222
Middle | 960 | 371 | 30.3 | -0.11111
Middle | 961 | 372 | 29.8 | -0.16667
Middle | 962 | 373 | 29.1 | -0.18056
Middle | 963 | 374 | 28.5 | -0.19444
Middle | 964 | 375 | 27.7 | -0.23611
Middle | 965 | 376 | 26.8 | -0.26389
Middle | 966 | 377 | 25.8 | -0.26389
Middle | 967 | 378 | 24.9 | -0.22222
Middle | 968 | 379 | 24.2 | -0.15278
Middle | 969 | 380 | 23.8 | -0.11111
Middle | 970 | 381 | 23.4 | -0.125
Middle | 971 | 382 | 22.9 | -0.16667
Middle | 972 | 383 | 22.2 | -0.25
Middle | 973 | 384 | 21.1 | -0.36111
Middle | 974 | 385 | 19.6 | -0.41667
Middle | 975 | 386 | 18.1 | -0.5
Middle | 976 | 387 | 16 | -0.56944
Middle | 977 | 388 | 14 | -0.55556
Middle | 978 | 389 | 12 | -0.51389
Middle | 979 | 390 | 10.3 | -0.48611
Middle | 980 | 391 | 8.5 | -0.52778
Middle | 981 | 392 | 6.5 | -0.54167
Middle | 982 | 393 | 4.6 | -0.47222
Middle | 983 | 394 | 3.1 | -0.375
Middle | 984 | 395 | 1.9 | -0.29167
Middle | 985 | 396 | 1 | -0.26389
Middle | 986 | 397 | 0 | -0.13889
Middle | 987 | 398 | 0 | 0
Middle | 988 | 399 | 0 | 0
Middle | 989 | 400 | 0 | 0
Middle | 990 | 401 | 0 | 0
Middle | 991 | 402 | 0 | 0
Middle | 992 | 403 | 0 | 0
Middle | 993 | 404 | 0 | 0
Middle | 994 | 405 | 0 | 0
Middle | 995 | 406 | 0 | 0
Middle | 996 | 407 | 0 | 0
Middle | 997 | 408 | 0 | 0
Middle | 998 | 409 | 0 | 0
Middle | 999 | 410 | 0 | 0
Middle | 1000 | 411 | 0 | 0
Middle | 1001 | 412 | 0 | 0
Middle | 1002 | 413 | 0 | 0
Middle | 1003 | 414 | 0 | 0
Middle | 1004 | 415 | 0 | 0
Middle | 1005 | 416 | 0 | 0
Middle | 1006 | 417 | 0 | 0
Middle | 1007 | 418 | 0 | 0
Middle | 1008 | 419 | 0 | 0
Middle | 1009 | 420 | 0 | 0
Middle | 1010 | 421 | 0 | 0
Middle | 1011 | 422 | 0 | 0
Middle | 1012 | 423 | 0 | 0
Middle | 1013 | 424 | 0 | 0
Middle | 1014 | 425 | 0 | 0
Middle | 1015 | 426 | 0 | 0
Middle | 1016 | 427 | 0 | 0
Middle | 1017 | 428 | 0 | 0
Middle | 1018 | 429 | 0 | 0
Middle | 1019 | 430 | 0 | 0
Middle | 1020 | 431 | 0 | 0
Middle | 1021 | 432 | 0 | 0
Middle | 1022 | 433 | 0 | 0