## WLTP Class 3
Vehicle | Honda Civic Type R (2015 - 2017) |  |  |  | Phase | Duration (s) | Stop Duration (s) | Distance (m) | Stop (%) | Max Velocity (km/h) | Max Velocity (m/s) | Average Velocity Without Stops | Average Velocity With Stops | Minimum Acceleration (m/s²) | Maximum Acceleration (m/s²) |  | Phase Number | Phase | Max Power Required (kW) | Average Power Required (kW) | Total Power Required (kW) | Max Braking Power Required (kW) | Average Braking Power (kW) | Braking Power (kW) | Max KE (kJ) | Max KE (kwh) | Energy Lost Due To Friction (kWh) | Max Aerodynamic Drag (N) | Cumulative Kinetic Energy Available (Wh) | Cumulative Kinetic Energy Available For Phase (Wh) | Cumulative Kinetic Energy Available For Phase (kWh) | Phase Number | Phase | Cumulative Traction Energy (kWh) | Traction Energy For Phase (kWh) | Cumulative Braking Energy (kWh) | Braking Energy For Phase (kWh) | Energy Available (%)
Test Mass (Kg) | 1482 |  |  |  | Low | 589 | 156 | 3094.5278 | 26.49% | 56.5 | 15.6944 | 25.7282 | 18.9139 | -1.4722 | 1.4722 |  | 1 | Low | 20.0535 | 5.1388 | 1387.4669 | 13.6122 | 3.479 | 591.4303 | 182.5198 | 0.0507 | 0.22112 | 105.9175 | 263.2707 | 263.2707 | 0.26327 | 1 | Low | 0.38541 | 0.38541 | 0.16429 | 0.16429 | 42.6266
Frontal Area (m²) | 2.3402 |  |  |  | Medium | 433 | 48 | 4755.8889 | 11.09% | 76.6 | 21.2778 | 44.4706 | 39.5409 | -1.4861 | 1.5694 |  | 2 | Medium | 27.7702 | 8.6538 | 2397.1135 | 27.6602 | 8.4462 | 912.1938 | 335.4832 | 0.09319 | 0.6336 | 194.6832 | 652.2451 | 388.9743 | 0.38897 | 2 | Medium | 1.0513 | 0.66586 | 0.41767 | 0.25339 | 38.0538
Rolling Resistance Coefficient | 0.015 |  |  |  | High | 455 | 31 | 7157.8333 | 6.813% | 97.4 | 27.0556 | 60.7741 | 56.6334 | -1.4861 | 1.5833 |  | 3 | High | 33.1163 | 10.8908 | 3615.7547 | 26.3612 | 7.9444 | 738.8302 | 542.4143 | 0.15067 | 1.4327 | 314.7667 | 1055.7426 | 403.4975 | 0.4035 | 3 | High | 2.0556 | 1.0044 | 0.6229 | 0.20523 | 20.4336
[5 empty] | Extra High | 323 | 7 | 8254.1389 | 2.167% | 131.3 | 36.4722 | 94.0345 | 91.9966 | -1.2083 | 1.0278 |  | 4 | Extra High | 42.5355 | 20.9074 | 5477.7344 | 18.0602 | 8.0652 | 435.5217 | 985.6952 | 0.2738 | 2.8334 | 572.0056 | 1481.5689 | 425.8263 | 0.42583 | 4 | Extra High | 3.5772 | 1.5216 | 0.74388 | 0.12098 | 7.9508
Drag Coefficient | 0.3 |  |  |  | All | 1800 | 242 | 23262.3889 | [9 empty] | All | 42.5355 | 11.2867 | 12878.0696 | 27.6602 | 6.3011 | 2677.9759 | 985.6952 | 0.2738 | 5.1208 | 572.0056
Air Density (Kg/m³) | 1.225
Gravity (m/s²) | 9.8066
Resistance Forces (N)
Phase | Total elapsed time (s) | Phase elapsed time (s) | Vehicle Speed (km/h) | Vehicle Speed (m/s) | Acceleration (m/s²) | Acceleration (km/h/s) |  | Acceleration Resistance | Aerodynamic Drag | Rolling Resistance | Tractive Force Required | Tractive Force Required (kN) | Power Required (W) | Power Required (kW) | Cumulative Traction Energy (kws) | Cumulative Traction Energy (kWh) | Cumulative Braking Energy (Kws) (Negative) | Cumulative Braking Energy (kWs) | Cumulative Braking Energy (kWh) | Kinetic Energy (j) | Kinetic Energy (kJ) | Cumulative Kinetic Energy Available (kJ) | Cumulative Kinetic Energy Available (Wh) | Cumulative Kinetic Energy Available (kWh) | Braking and Traction Energy (kWh) |  | Vehicle stopped (Y=1,N=0) | Velocity (km/h) (No stops) | Distance (m)
Low | 0 | 0 | 0 | 0 | 0 | 0 |  | 0 | 0 | 0 | 0 | 0 | 0 | 0 | 0 | 0 | 0 | 0 | 0 | 0 | 0 | 0 | 0 | 0 | 0 |  | 1 |  | 0
Low | 1 | 1 | 0 | 0 | 0 | 0 |  | 0 | 0 | 0 | 0 | 0 | 0 | 0 | 0 | 0 | 0 | 0 | 0 | 0 | 0 | 0 | 0 | 0 | 0 |  | 1 |  | 0
Low | 2 | 2 | 0 | 0 | 0 | 0 |  | 0 | 0 | 0 | 0 | 0 | 0 | 0 | 0 | 0 | 0 | 0 | 0 | 0 | 0 | 0 | 0 | 0 | 0 |  | 1 |  | 0
Low | 3 | 3 | 0 | 0 | 0 | 0 |  | 0 | 0 | 0 | 0 | 0 | 0 | 0 | 0 | 0 | 0 | 0 | 0 | 0 | 0 | 0 | 0 | 0 | 0 |  | 1 |  | 0
Low | 4 | 4 | 0 | 0 | 0 | 0 |  | 0 | 0 | 0 | 0 | 0 | 0 | 0 | 0 | 0 | 0 | 0 | 0 | 0 | 0 | 0 | 0 | 0 | 0 |  | 1 |  | 0
Low | 5 | 5 | 0 | 0 | 0 | 0 |  | 0 | 0 | 0 | 0 | 0 | 0 | 0 | 0 | 0 | 0 | 0 | 0 | 0 | 0 | 0 | 0 | 0 | 0 |  | 1 |  | 0
Low | 6 | 6 | 0 | 0 | 0 | 0 |  | 0 | 0 | 0 | 0 | 0 | 0 | 0 | 0 | 0 | 0 | 0 | 0 | 0 | 0 | 0 | 0 | 0 | 0 |  | 1 |  | 0
Low | 7 | 7 | 0 | 0 | 0 | 0 |  | 0 | 0 | 0 | 0 | 0 | 0 | 0 | 0 | 0 | 0 | 0 | 0 | 0 | 0 | 0 | 0 | 0 | 0 |  | 1 |  | 0
Low | 8 | 8 | 0 | 0 | 0 | 0 |  | 0 | 0 | 0 | 0 | 0 | 0 | 0 | 0 | 0 | 0 | 0 | 0 | 0 | 0 | 0 | 0 | 0 | 0 |  | 1 |  | 0
Low | 9 | 9 | 0 | 0 | 0 | 0 |  | 0 | 0 | 0 | 0 | 0 | 0 | 0 | 0 | 0 | 0 | 0 | 0 | 0 | 0 | 0 | 0 | 0 | 0 |  | 1 |  | 0
Low | 10 | 10 | 0 | 0 | 0 | 0 |  | 0 | 0 | 0 | 0 | 0 | 0 | 0 | 0 | 0 | 0 | 0 | 0 | 0 | 0 | 0 | 0 | 0 | 0 |  | 1 |  | 0
Low | 11 | 11 | 0 | 0 | 0.027778 | 0.1 |  | 41.1667 | 0 | 0 | 41.1667 | 0.041167 | 0 | 0 | 0 | 0 | 0 | 0 | 0 | 0 | 0 | 0 | 0 | 0 | 0 |  | 1 |  | 0
Low | 12 | 12 | 0.2 | 0.055556 | 0.23611 | 0.85 |  | 349.9167 | 0.0013272 | 218.0018 | 567.9198 | 0.56792 | 31.5511 | 0.031551 | 0.031551 | 8.7642e-06 | 0 | 0 | 0 | 2.287 | 0.002287 | 0 | 0 | 0 | 8.7642e-06 |  | 1 |  | 0.055556
Low | 13 | 13 | 1.7 | 0.47222 | 0.72222 | 2.6 |  | 1070.3333 | 0.095889 | 218.0018 | 1288.4311 | 1.2884 | 608.4258 | 0.60843 | 0.63998 | 0.00017777 | 0 | 0 | 0 | 165.2384 | 0.16524 | 0 | 0 | 0 | 0.00017777 |  | 0 | 1.7 | 0.47222
Low | 14 | 14 | 5.4 | 1.5 | 1.1389 | 4.1 |  | 1687.8333 | 0.96752 | 218.0018 | 1906.8027 | 1.9068 | 2860.204 | 2.8602 | 3.5002 | 0.00097227 | 0 | 0 | 0 | 1667.25 | 1.6673 | 0 | 0 | 0 | 0.00097227 |  | 0 | 5.4 | 1.5
Low | 15 | 15 | 9.9 | 2.75 | 1.0694 | 3.85 |  | 1584.9167 | 3.2519 | 218.0018 | 1806.1704 | 1.8062 | 4966.9687 | 4.967 | 8.4671 | 0.002352 | 0 | 0 | 0 | 5603.8125 | 5.6038 | 0 | 0 | 0 | 0.002352 |  | 0 | 9.9 | 2.75
Low | 16 | 16 | 13.1 | 3.6389 | 0.97222 | 3.5 |  | 1440.8333 | 5.6939 | 218.0018 | 1664.5291 | 1.6645 | 6057.0365 | 6.057 | 14.5242 | 0.0040345 | 0 | 0 | 0 | 9811.9606 | 9.812 | 0 | 0 | 0 | 0.0040345 |  | 0 | 13.1 | 3.6389
Low | 17 | 17 | 16.9 | 4.6944 | 1.1944 | 4.3 |  | 1770.1667 | 9.4764 | 218.0018 | 1997.6449 | 1.9976 | 9377.8331 | 9.3778 | 23.902 | 0.0066395 | 0 | 0 | 0 | 16330.0162 | 16.33 | 0 | 0 | 0 | 0.0066395 |  | 0 | 16.9 | 4.6944
Low | 18 | 18 | 21.7 | 6.0278 | 1.2639 | 4.55 |  | 1873.0833 | 15.6239 | 218.0018 | 2106.7091 | 2.1067 | 12698.7743 | 12.6988 | 36.6008 | 0.010167 | 0 | 0 | 0 | 26923.5718 | 26.9236 | 0 | 0 | 0 | 0.010167 |  | 0 | 21.7 | 6.0278
Low | 19 | 19 | 26 | 7.2222 | 0.80556 | 2.9 |  | 1193.8333 | 22.4294 | 218.0018 | 1434.2646 | 1.4343 | 10358.5773 | 10.3586 | 46.9594 | 0.013044 | 0 | 0 | 0 | 38650.9259 | 38.6509 | 0 | 0 | 0 | 0.013044 |  | 0 | 26 | 7.2222
Low | 20 | 20 | 27.5 | 7.6389 | 0.29167 | 1.05 |  | 432.25 | 25.0921 | 218.0018 | 675.3439 | 0.67534 | 5158.8769 | 5.1589 | 52.1182 | 0.014477 | 0 | 0 | 0 | 43239.294 | 43.2393 | 0 | 0 | 0 | 0.014477 |  | 0 | 27.5 | 7.6389
Low | 21 | 21 | 28.1 | 7.8056 | 0.11111 | 0.4 |  | 164.6667 | 26.1989 | 218.0018 | 408.8674 | 0.40887 | 3191.4374 | 3.1914 | 55.3097 | 0.015364 | 0 | 0 | 0 | 45146.6829 | 45.1467 | 0 | 0 | 0 | 0.015364 |  | 0 | 28.1 | 7.8056
Low | 22 | 22 | 28.3 | 7.8611 | 0.097222 | 0.35 |  | 144.0833 | 26.5732 | 218.0018 | 388.6584 | 0.38866 | 3055.2865 | 3.0553 | 58.365 | 0.016212 | 0 | 0 | 0 | 45791.6273 | 45.7916 | 0 | 0 | 0 | 0.016212 |  | 0 | 28.3 | 7.8611
Low | 23 | 23 | 28.8 | 8 | 0.11111 | 0.4 |  | 164.6667 | 27.5205 | 218.0018 | 410.189 | 0.41019 | 3281.5117 | 3.2815 | 61.6465 | 0.017124 | 0 | 0 | 0 | 47424 | 47.424 | 0 | 0 | 0 | 0.017124 |  | 0 | 28.8 | 8
Low | 24 | 24 | 29.1 | 8.0833 | 0.27778 | 1 |  | 411.6667 | 28.0968 | 218.0018 | 657.7653 | 0.65777 | 5316.9361 | 5.3169 | 66.9634 | 0.018601 | 0 | 0 | 0 | 48417.1458 | 48.4171 | 0 | 0 | 0 | 0.018601 |  | 0 | 29.1 | 8.0833
Low | 25 | 25 | 30.8 | 8.5556 | 0.38889 | 1.4 |  | 576.3333 | 31.4755 | 218.0018 | 825.8106 | 0.82581 | 7065.2688 | 7.0653 | 74.0287 | 0.020564 | 0 | 0 | 0 | 54239.3704 | 54.2394 | 0 | 0 | 0 | 0.020564 |  | 0 | 30.8 | 8.5556
Low | 26 | 26 | 31.9 | 8.8611 | 0.45833 | 1.65 |  | 679.25 | 33.7639 | 218.0018 | 931.0157 | 0.93102 | 8249.8335 | 8.2498 | 82.2785 | 0.022855 | 0 | 0 | 0 | 58182.794 | 58.1828 | 0 | 0 | 0 | 0.022855 |  | 0 | 31.9 | 8.8611
Low | 27 | 27 | 34.1 | 9.4722 | 0.65278 | 2.35 |  | 967.4167 | 38.5815 | 218.0018 | 1224 | 1.224 | 11594.0004 | 11.594 | 93.8725 | 0.026076 | 0 | 0 | 0 | 66484.7384 | 66.4847 | 0 | 0 | 0 | 0.026076 |  | 0 | 34.1 | 9.4722
Low | 28 | 28 | 36.6 | 10.1667 | 0.69444 | 2.5 |  | 1029.1667 | 44.446 | 218.0018 | 1291.6145 | 1.2916 | 13131.4144 | 13.1314 | 107.0039 | 0.029723 | 0 | 0 | 0 | 76590.5833 | 76.5906 | 0 | 0 | 0 | 0.029723 |  | 0 | 36.6 | 10.1667
Low | 29 | 29 | 39.1 | 10.8611 | 0.65278 | 2.35 |  | 967.4167 | 50.7253 | 218.0018 | 1236.1438 | 1.2361 | 13425.8948 | 13.4259 | 120.4298 | 0.033453 | 0 | 0 | 0 | 87411.1273 | 87.4111 | 0 | 0 | 0 | 0.033453 |  | 0 | 39.1 | 10.8611
Low | 30 | 30 | 41.3 | 11.4722 | 0.47222 | 1.7 |  | 699.8333 | 56.5941 | 218.0018 | 974.4292 | 0.97443 | 11178.8687 | 11.1789 | 131.6087 | 0.036558 | 0 | 0 | 0 | 97524.4051 | 97.5244 | 0 | 0 | 0 | 0.036558 |  | 0 | 41.3 | 11.4722
Low | 31 | 31 | 42.5 | 11.8056 | 0.27778 | 1 |  | 411.6667 | 59.9306 | 218.0018 | 689.5991 | 0.6896 | 8141.1005 | 8.1411 | 139.7498 | 0.038819 | 0 | 0 | 0 | 103274.0162 | 103.274 | 0 | 0 | 0 | 0.038819 |  | 0 | 42.5 | 11.8056
Low | 32 | 32 | 43.3 | 12.0278 | 0.19444 | 0.7 |  | 288.1667 | 62.2081 | 218.0018 | 568.3766 | 0.56838 | 6836.3069 | 6.8363 | 146.5861 | 0.040718 | 0 | 0 | 0 | 107198.5718 | 107.1986 | 0 | 0 | 0 | 0.040718 |  | 0 | 43.3 | 12.0278
Low | 33 | 33 | 43.9 | 12.1944 | 0.15278 | 0.55 |  | 226.4167 | 63.944 | 218.0018 | 508.3625 | 0.50836 | 6199.1983 | 6.1992 | 152.7853 | 0.04244 | 0 | 0 | 0 | 110190.0162 | 110.19 | 0 | 0 | 0 | 0.04244 |  | 0 | 43.9 | 12.1944
Low | 34 | 34 | 44.4 | 12.3333 | 0.083333 | 0.3 |  | 123.5 | 65.4089 | 218.0018 | 406.9107 | 0.40691 | 5018.5655 | 5.0186 | 157.8039 | 0.043834 | 0 | 0 | 0 | 112714.3333 | 112.7143 | 0 | 0 | 0 | 0.043834 |  | 0 | 44.4 | 12.3333
Low | 35 | 35 | 44.5 | 12.3611 | -0.027778 | -0.1 |  | -41.1667 | 65.7039 | 218.0018 | 242.539 | 0.24254 | 2998.0517 | 2.9981 | 160.8019 | 0.044667 | 0 | 0 | 0 | 113222.6273 | 113.2226 | 0 | 0 | 0 | 0.044667 |  | 0 | 44.5 | 12.3611
Low | 36 | 36 | 44.2 | 12.2778 | -0.25 | -0.9 |  | -370.5 | 64.8209 | 218.0018 | -87.6772 | -0.087677 | -1076.4815 | -1.0765 | 160.8019 | 0.044667 | -1.0765 | 1.0765 | 0.00029902 | 111701.1759 | 111.7012 | 1.5215 | 0.42263 | 0.00042263 | 0.044966 |  | 0 | 44.2 | 12.2778
Low | 37 | 37 | 42.7 | 11.8611 | -0.59722 | -2.15 |  | -885.0833 | 60.496 | 218.0018 | -606.5855 | -0.60659 | -7194.7782 | -7.1948 | 160.8019 | 0.044667 | -8.2713 | 8.2713 | 0.0022976 | 104248.294 | 104.2483 | 8.9743 | 2.4929 | 0.0024929 | 0.046965 |  | 0 | 42.7 | 11.8611
Low | 38 | 38 | 39.9 | 11.0833 | -0.79167 | -2.85 |  | -1173.25 | 52.8222 | 218.0018 | -902.426 | -0.90243 | -10001.8877 | -10.0019 | 160.8019 | 0.044667 | -18.2731 | 18.2731 | 0.0050759 | 91024.6458 | 91.0246 | 22.198 | 6.1661 | 0.0061661 | 0.049743 |  | 0 | 39.9 | 11.0833
Low | 39 | 39 | 37 | 10.2778 | -0.73611 | -2.65 |  | -1090.9167 | 45.4228 | 218.0018 | -827.492 | -0.82749 | -8504.7789 | -8.5048 | 160.8019 | 0.044667 | -26.7779 | 26.7779 | 0.0074383 | 78273.8426 | 78.2738 | 34.9488 | 9.708 | 0.009708 | 0.052106 |  | 0 | 37 | 10.2778
Low | 40 | 40 | 34.6 | 9.6111 | -0.65278 | -2.35 |  | -967.4167 | 39.7213 | 218.0018 | -709.6936 | -0.70969 | -6820.9438 | -6.8209 | 160.8019 | 0.044667 | -33.5989 | 33.5989 | 0.009333 | 68448.7315 | 68.4487 | 44.7739 | 12.4372 | 0.012437 | 0.054 |  | 0 | 34.6 | 9.6111
Low | 41 | 41 | 32.3 | 8.9722 | -0.77778 | -2.8 |  | -1152.6667 | 34.6159 | 218.0018 | -900.0489 | -0.90005 | -8075.4389 | -8.0754 | 160.8019 | 0.044667 | -41.6743 | 41.6743 | 0.011576 | 59651.0718 | 59.6511 | 53.5716 | 14.881 | 0.014881 | 0.056243 |  | 0 | 32.3 | 8.9722
Low | 42 | 42 | 29 | 8.0556 | -1 | -3.6 |  | -1482 | 27.904 | 218.0018 | -1236.0941 | -1.2361 | -9957.4251 | -9.9574 | 160.8019 | 0.044667 | -51.6317 | 51.6317 | 0.014342 | 48084.9537 | 48.085 | 65.1377 | 18.0938 | 0.018094 | 0.059009 |  | 0 | 29 | 8.0556
Low | 43 | 43 | 25.1 | 6.9722 | -0.94444 | -3.4 |  | -1399.6667 | 20.9035 | 218.0018 | -1160.7614 | -1.1608 | -8093.0862 | -8.0931 | 160.8019 | 0.044667 | -59.7248 | 59.7248 | 0.01659 | 36021.4051 | 36.0214 | 77.2012 | 21.4448 | 0.021445 | 0.061257 |  | 0 | 25.1 | 6.9722
Low | 44 | 44 | 22.2 | 6.1667 | -0.58333 | -2.1 |  | -864.5 | 16.3522 | 218.0018 | -630.1459 | -0.63015 | -3885.9 | -3.8859 | 160.8019 | 0.044667 | -63.6107 | 63.6107 | 0.01767 | 28178.5833 | 28.1786 | 85.044 | 23.6234 | 0.023623 | 0.062337 |  | 0 | 22.2 | 6.1667
Low | 45 | 45 | 20.9 | 5.8056 | -0.25 | -0.9 |  | -370.5 | 14.4932 | 218.0018 | -138.005 | -0.138 | -801.1957 | -0.8012 | 160.8019 | 0.044667 | -64.4119 | 64.4119 | 0.017892 | 24975.0162 | 24.975 | 88.2476 | 24.5132 | 0.024513 | 0.062559 |  | 0 | 20.9 | 5.8056
Low | 46 | 46 | 20.4 | 5.6667 | -0.19444 | -0.7 |  | -288.1667 | 13.808 | 218.0018 | -56.3568 | -0.056357 | -319.3553 | -0.31936 | 160.8019 | 0.044667 | -64.7313 | 64.7313 | 0.017981 | 23794.3333 | 23.7943 | 89.4283 | 24.8412 | 0.024841 | 0.062648 |  | 0 | 20.4 | 5.6667
Low | 47 | 47 | 19.5 | 5.4167 | -0.27778 | -1 |  | -411.6667 | 12.6165 | 218.0018 | -181.0483 | -0.18105 | -980.6783 | -0.98068 | 160.8019 | 0.044667 | -65.7119 | 65.7119 | 0.018253 | 21741.1458 | 21.7411 | 91.4815 | 25.4115 | 0.025412 | 0.062921 |  | 0 | 19.5 | 5.4167
Low | 48 | 48 | 18.4 | 5.1111 | -0.23611 | -0.85 |  | -349.9167 | 11.2333 | 218.0018 | -120.6816 | -0.12068 | -616.8169 | -0.61682 | 160.8019 | 0.044667 | -66.3288 | 66.3288 | 0.018425 | 19357.4815 | 19.3575 | 93.8651 | 26.0737 | 0.026074 | 0.063092 |  | 0 | 18.4 | 5.1111
Low | 49 | 49 | 17.8 | 4.9444 | -0.083333 | -0.3 |  | -123.5 | 10.5126 | 218.0018 | 105.0144 | 0.10501 | 519.2381 | 0.51924 | 161.3212 | 0.044811 | -66.3288 | 66.3288 | 0.018425 | 18115.6204 | 18.1156 | 95.107 | 26.4186 | 0.026419 | 0.063236 |  | 0 | 17.8 | 4.9444
Low | 50 | 50 | 17.8 | 4.9444 | -0.055556 | -0.2 |  | -82.3333 | 10.5126 | 218.0018 | 146.1811 | 0.14618 | 722.7844 | 0.72278 | 162.0439 | 0.045012 | -66.3288 | 66.3288 | 0.018425 | 18115.6204 | 18.1156 | 95.107 | 26.4186 | 0.026419 | 0.063437 |  | 0 | 17.8 | 4.9444
Low | 51 | 51 | 17.4 | 4.8333 | -0.29167 | -1.05 |  | -432.25 | 10.0454 | 218.0018 | -204.2027 | -0.2042 | -986.9798 | -0.98698 | 162.0439 | 0.045012 | -67.3157 | 67.3157 | 0.018699 | 17310.5833 | 17.3106 | 95.912 | 26.6423 | 0.026642 | 0.063711 |  | 0 | 17.4 | 4.8333
Low | 52 | 52 | 15.7 | 4.3611 | -0.59722 | -2.15 |  | -885.0833 | 8.1784 | 218.0018 | -658.9031 | -0.6589 | -2873.5495 | -2.8735 | 162.0439 | 0.045012 | -70.1893 | 70.1893 | 0.019497 | 14093.294 | 14.0933 | 99.1293 | 27.5359 | 0.027536 | 0.064509 |  | 0 | 15.7 | 4.3611
Low | 53 | 53 | 13.1 | 3.6389 | -0.5 | -1.8 |  | -741 | 5.6939 | 218.0018 | -517.3042 | -0.5173 | -1882.4126 | -1.8824 | 162.0439 | 0.045012 | -72.0717 | 72.0717 | 0.02002 | 9811.9606 | 9.812 | 103.4107 | 28.7252 | 0.028725 | 0.065032 |  | 0 | 13.1 | 3.6389
Low | 54 | 54 | 12.1 | 3.3611 | -0.15278 | -0.55 |  | -226.4167 | 4.8578 | 218.0018 | -3.557 | -0.003557 | -11.9555 | -0.011956 | 162.0439 | 0.045012 | -72.0837 | 72.0837 | 0.020023 | 8371.1273 | 8.3711 | 104.8515 | 29.1254 | 0.029125 | 0.065035 |  | 0 | 12.1 | 3.3611
Low | 55 | 55 | 12 | 3.3333 | -0.013889 | -0.05 |  | -20.5833 | 4.7779 | 218.0018 | 202.1964 | 0.2022 | 673.9879 | 0.67399 | 162.7179 | 0.045199 | -72.0837 | 72.0837 | 0.020023 | 8233.3333 | 8.2333 | 104.9893 | 29.1637 | 0.029164 | 0.065223 |  | 0 | 12 | 3.3333
Low | 56 | 56 | 12 | 3.3333 | 0 | 0 |  | 0 | 4.7779 | 218.0018 | 222.7797 | 0.22278 | 742.599 | 0.7426 | 163.4605 | 0.045406 | -72.0837 | 72.0837 | 0.020023 | 8233.3333 | 8.2333 | 104.9893 | 29.1637 | 0.029164 | 0.065429 |  | 0 | 12 | 3.3333
Low | 57 | 57 | 12 | 3.3333 | 0.041667 | 0.15 |  | 61.75 | 4.7779 | 218.0018 | 284.5297 | 0.28453 | 948.4323 | 0.94843 | 164.409 | 0.045669 | -72.0837 | 72.0837 | 0.020023 | 8233.3333 | 8.2333 | 104.9893 | 29.1637 | 0.029164 | 0.065692 |  | 0 | 12 | 3.3333
Low | 58 | 58 | 12.3 | 3.4167 | 0.083333 | 0.3 |  | 123.5 | 5.0197 | 218.0018 | 346.5216 | 0.34652 | 1183.9487 | 1.1839 | 165.5929 | 0.045998 | -72.0837 | 72.0837 | 0.020023 | 8650.1458 | 8.6501 | 104.9893 | 29.1637 | 0.029164 | 0.066021 |  | 0 | 12.3 | 3.4167
Low | 59 | 59 | 12.6 | 3.5 | 0.33333 | 1.2 |  | 494 | 5.2676 | 218.0018 | 717.2694 | 0.71727 | 2510.443 | 2.5104 | 168.1034 | 0.046695 | -72.0837 | 72.0837 | 0.020023 | 9077.25 | 9.0772 | 104.9893 | 29.1637 | 0.029164 | 0.066719 |  | 0 | 12.6 | 3.5
Low | 60 | 60 | 14.7 | 4.0833 | 0.375 | 1.35 |  | 555.75 | 7.1698 | 218.0018 | 780.9216 | 0.78092 | 3188.7632 | 3.1888 | 171.2921 | 0.047581 | -72.0837 | 72.0837 | 0.020023 | 12355.1458 | 12.3551 | 104.9893 | 29.1637 | 0.029164 | 0.067604 |  | 0 | 14.7 | 4.0833
Low | 61 | 61 | 15.3 | 4.25 | 0.16667 | 0.6 |  | 247 | 7.767 | 218.0018 | 472.7688 | 0.47277 | 2009.2676 | 2.0093 | 173.3014 | 0.048139 | -72.0837 | 72.0837 | 0.020023 | 13384.3125 | 13.3843 | 104.9893 | 29.1637 | 0.029164 | 0.068163 |  | 0 | 15.3 | 4.25
Low | 62 | 62 | 15.9 | 4.4167 | 0.125 | 0.45 |  | 185.25 | 8.3881 | 218.0018 | 411.64 | 0.41164 | 1818.0765 | 1.8181 | 175.1195 | 0.048644 | -72.0837 | 72.0837 | 0.020023 | 14454.6458 | 14.4546 | 104.9893 | 29.1637 | 0.029164 | 0.068668 |  | 0 | 15.9 | 4.4167
Low | 63 | 63 | 16.2 | 4.5 | 0.16667 | 0.6 |  | 247 | 8.7076 | 218.0018 | 473.7095 | 0.47371 | 2131.6926 | 2.1317 | 177.2512 | 0.049236 | -72.0837 | 72.0837 | 0.020023 | 15005.25 | 15.0053 | 104.9893 | 29.1637 | 0.029164 | 0.06926 |  | 0 | 16.2 | 4.5
Low | 64 | 64 | 17.1 | 4.75 | 0.22222 | 0.8 |  | 329.3333 | 9.702 | 218.0018 | 557.0372 | 0.55704 | 2645.9267 | 2.6459 | 179.8971 | 0.049971 | -72.0837 | 72.0837 | 0.020023 | 16718.8125 | 16.7188 | 104.9893 | 29.1637 | 0.029164 | 0.069995 |  | 0 | 17.1 | 4.75
Low | 65 | 65 | 17.8 | 4.9444 | 0.13889 | 0.5 |  | 205.8333 | 10.5126 | 218.0018 | 434.3478 | 0.43435 | 2147.6085 | 2.1476 | 182.0447 | 0.050568 | -72.0837 | 72.0837 | 0.020023 | 18115.6204 | 18.1156 | 104.9893 | 29.1637 | 0.029164 | 0.070591 |  | 0 | 17.8 | 4.9444
Low | 66 | 66 | 18.1 | 5.0278 | 0.083333 | 0.3 |  | 123.5 | 10.87 | 218.0018 | 352.3718 | 0.35237 | 1771.6471 | 1.7716 | 183.8163 | 0.05106 | -72.0837 | 72.0837 | 0.020023 | 18731.4051 | 18.7314 | 104.9893 | 29.1637 | 0.029164 | 0.071083 |  | 0 | 18.1 | 5.0278
Low | 67 | 67 | 18.4 | 5.1111 | 0.30556 | 1.1 |  | 452.8333 | 11.2333 | 218.0018 | 682.0684 | 0.68207 | 3486.1276 | 3.4861 | 187.3025 | 0.052028 | -72.0837 | 72.0837 | 0.020023 | 19357.4815 | 19.3575 | 104.9893 | 29.1637 | 0.029164 | 0.072052 |  | 0 | 18.4 | 5.1111
Low | 68 | 68 | 20.3 | 5.6389 | 0.66667 | 2.4 |  | 988 | 13.673 | 218.0018 | 1219.6748 | 1.2197 | 6877.6107 | 6.8776 | 194.1801 | 0.053939 | -72.0837 | 72.0837 | 0.020023 | 23561.6273 | 23.5616 | 104.9893 | 29.1637 | 0.029164 | 0.073962 |  | 0 | 20.3 | 5.6389
Low | 69 | 69 | 23.2 | 6.4444 | 0.86111 | 3.1 |  | 1276.1667 | 17.8586 | 218.0018 | 1512.0271 | 1.512 | 9744.1745 | 9.7442 | 203.9243 | 0.056646 | -72.0837 | 72.0837 | 0.020023 | 30774.3704 | 30.7744 | 104.9893 | 29.1637 | 0.029164 | 0.076669 |  | 0 | 23.2 | 6.4444
Low | 70 | 70 | 26.5 | 7.3611 | 0.91667 | 3.3 |  | 1358.5 | 23.3004 | 218.0018 | 1599.8022 | 1.5998 | 11776.3217 | 11.7763 | 215.7006 | 0.059917 | -72.0837 | 72.0837 | 0.020023 | 40151.794 | 40.1518 | 104.9893 | 29.1637 | 0.029164 | 0.07994 |  | 0 | 26.5 | 7.3611
Low | 71 | 71 | 29.8 | 8.2778 | 0.84722 | 3.05 |  | 1255.5833 | 29.4648 | 218.0018 | 1503.05 | 1.503 | 12441.9135 | 12.4419 | 228.1425 | 0.063373 | -72.0837 | 72.0837 | 0.020023 | 50774.5093 | 50.7745 | 104.9893 | 29.1637 | 0.029164 | 0.083396 |  | 0 | 29.8 | 8.2778
Low | 72 | 72 | 32.6 | 9.0556 | 0.63889 | 2.3 |  | 946.8333 | 35.2619 | 218.0018 | 1200.0971 | 1.2001 | 10867.5459 | 10.8675 | 239.01 | 0.066392 | -72.0837 | 72.0837 | 0.020023 | 60764.287 | 60.7643 | 104.9893 | 29.1637 | 0.029164 | 0.086415 |  | 0 | 32.6 | 9.0556
Low | 73 | 73 | 34.4 | 9.5556 | 0.40278 | 1.45 |  | 596.9167 | 39.2634 | 218.0018 | 854.1819 | 0.85418 | 8162.1824 | 8.1622 | 247.1722 | 0.068659 | -72.0837 | 72.0837 | 0.020023 | 67659.7037 | 67.6597 | 104.9893 | 29.1637 | 0.029164 | 0.088682 |  | 0 | 34.4 | 9.5556
Low | 74 | 74 | 35.5 | 9.8611 | 0.27778 | 1 |  | 411.6667 | 41.8146 | 218.0018 | 671.4831 | 0.67148 | 6621.569 | 6.6216 | 253.7938 | 0.070498 | -72.0837 | 72.0837 | 0.020023 | 72055.9606 | 72.056 | 104.9893 | 29.1637 | 0.029164 | 0.090522 |  | 0 | 35.5 | 9.8611
Low | 75 | 75 | 36.4 | 10.1111 | 0.26389 | 0.95 |  | 391.0833 | 43.9616 | 218.0018 | 653.0468 | 0.65305 | 6603.0285 | 6.603 | 260.3968 | 0.072332 | -72.0837 | 72.0837 | 0.020023 | 75755.8148 | 75.7558 | 104.9893 | 29.1637 | 0.029164 | 0.092356 |  | 0 | 36.4 | 10.1111
Low | 76 | 76 | 37.4 | 10.3889 | 0.29167 | 1.05 |  | 432.25 | 46.4103 | 218.0018 | 696.6621 | 0.69666 | 7237.5451 | 7.2375 | 267.6344 | 0.074343 | -72.0837 | 72.0837 | 0.020023 | 79975.3981 | 79.9754 | 104.9893 | 29.1637 | 0.029164 | 0.094366 |  | 0 | 37.4 | 10.3889
Low | 77 | 77 | 38.5 | 10.6944 | 0.26389 | 0.95 |  | 391.0833 | 49.1804 | 218.0018 | 658.2656 | 0.65827 | 7039.7848 | 7.0398 | 274.6741 | 0.076298 | -72.0837 | 72.0837 | 0.020023 | 84749.0162 | 84.749 | 104.9893 | 29.1637 | 0.029164 | 0.096322 |  | 0 | 38.5 | 10.6944
Low | 78 | 78 | 39.3 | 10.9167 | 0.13889 | 0.5 |  | 205.8333 | 51.2455 | 218.0018 | 475.0807 | 0.47508 | 5186.2975 | 5.1863 | 279.8604 | 0.077739 | -72.0837 | 72.0837 | 0.020023 | 88307.6458 | 88.3076 | 104.9893 | 29.1637 | 0.029164 | 0.097762 |  | 0 | 39.3 | 10.9167
Low | 79 | 79 | 39.5 | 10.9722 | -0.041667 | -0.15 |  | -61.75 | 51.7684 | 218.0018 | 208.0203 | 0.20802 | 2282.4445 | 2.2824 | 282.1429 | 0.078373 | -72.0837 | 72.0837 | 0.020023 | 89208.7384 | 89.2087 | 104.9893 | 29.1637 | 0.029164 | 0.098396 |  | 0 | 39.5 | 10.9722
Low | 80 | 80 | 39 | 10.8333 | -0.13889 | -0.5 |  | -205.8333 | 50.4661 | 218.0018 | 62.6346 | 0.062635 | 678.5418 | 0.67854 | 282.8214 | 0.078562 | -72.0837 | 72.0837 | 0.020023 | 86964.5833 | 86.9646 | 107.2334 | 29.7871 | 0.029787 | 0.098585 |  | 0 | 39 | 10.8333
Low | 81 | 81 | 38.5 | 10.6944 | -0.23611 | -0.85 |  | -349.9167 | 49.1804 | 218.0018 | -82.7344 | -0.082734 | -884.7986 | -0.8848 | 282.8214 | 0.078562 | -72.9685 | 72.9685 | 0.020269 | 84749.0162 | 84.749 | 109.449 | 30.4025 | 0.030403 | 0.098831 |  | 0 | 38.5 | 10.6944
Low | 82 | 82 | 37.3 | 10.3611 | -0.20833 | -0.75 |  | -308.75 | 46.1624 | 218.0018 | -44.5858 | -0.044586 | -461.958 | -0.46196 | 282.8214 | 0.078562 | -73.4304 | 73.4304 | 0.020397 | 79548.294 | 79.5483 | 114.6497 | 31.8472 | 0.031847 | 0.098959 |  | 0 | 37.3 | 10.3611
Low | 83 | 83 | 37 | 10.2778 | -0.083333 | -0.3 |  | -123.5 | 45.4228 | 218.0018 | 139.9247 | 0.13992 | 1438.1147 | 1.4381 | 284.2595 | 0.078961 | -73.4304 | 73.4304 | 0.020397 | 78273.8426 | 78.2738 | 115.9242 | 32.2012 | 0.032201 | 0.099358 |  | 0 | 37 | 10.2778
Low | 84 | 84 | 36.7 | 10.1944 | -0.15278 | -0.55 |  | -226.4167 | 44.6892 | 218.0018 | 36.2744 | 0.036274 | 369.7974 | 0.3698 | 284.6293 | 0.079064 | -73.4304 | 73.4304 | 0.020397 | 77009.6829 | 77.0097 | 117.1883 | 32.5523 | 0.032552 | 0.099461 |  | 0 | 36.7 | 10.1944
Low | 85 | 85 | 35.9 | 9.9722 | -0.19444 | -0.7 |  | -288.1667 | 42.7622 | 218.0018 | -27.4027 | -0.027403 | -273.2655 | -0.27327 | 284.6293 | 0.079064 | -73.7037 | 73.7037 | 0.020473 | 73688.9051 | 73.6889 | 120.5091 | 33.4748 | 0.033475 | 0.099537 |  | 0 | 35.9 | 9.9722
Low | 86 | 86 | 35.3 | 9.8056 | -0.18056 | -0.65 |  | -267.5833 | 41.3447 | 218.0018 | -8.2368 | -0.0082368 | -80.7661 | -0.080766 | 284.6293 | 0.079064 | -73.7845 | 73.7845 | 0.020496 | 71246.3495 | 71.2463 | 122.9517 | 34.1533 | 0.034153 | 0.099559 |  | 0 | 35.3 | 9.8056
Low | 87 | 87 | 34.6 | 9.6111 | -0.15278 | -0.55 |  | -226.4167 | 39.7213 | 218.0018 | 31.3064 | 0.031306 | 300.8895 | 0.30089 | 284.9302 | 0.079147 | -73.7845 | 73.7845 | 0.020496 | 68448.7315 | 68.4487 | 125.7493 | 34.9304 | 0.03493 | 0.099643 |  | 0 | 34.6 | 9.6111
Low | 88 | 88 | 34.2 | 9.5 | -0.375 | -1.35 |  | -555.75 | 38.8082 | 218.0018 | -298.94 | -0.29894 | -2839.9301 | -2.8399 | 284.9302 | 0.079147 | -76.6244 | 76.6244 | 0.021285 | 66875.25 | 66.8753 | 127.3228 | 35.3675 | 0.035367 | 0.10043 |  | 0 | 34.2 | 9.5
Low | 89 | 89 | 31.9 | 8.8611 | -0.95833 | -3.45 |  | -1420.25 | 33.7639 | 218.0018 | -1168.4843 | -1.1685 | -10354.0692 | -10.3541 | 284.9302 | 0.079147 | -86.9785 | 86.9785 | 0.024161 | 58182.794 | 58.1828 | 136.0152 | 37.782 | 0.037782 | 0.10331 |  | 0 | 31.9 | 8.8611
Low | 90 | 90 | 27.3 | 7.5833 | -1.375 | -4.95 |  | -2037.75 | 24.7284 | 218.0018 | -1795.0198 | -1.795 | -13612.2332 | -13.6122 | 284.9302 | 0.079147 | -100.5907 | 100.5907 | 0.027942 | 42612.6458 | 42.6126 | 151.5854 | 42.1071 | 0.042107 | 0.10709 |  | 0 | 27.3 | 7.5833
Low | 91 | 91 | 22 | 6.1111 | -1.4306 | -5.15 |  | -2120.0833 | 16.0589 | 218.0018 | -1886.0226 | -1.886 | -11525.6936 | -11.5257 | 284.9302 | 0.079147 | -112.1164 | 112.1164 | 0.031143 | 27673.1481 | 27.6731 | 166.5249 | 46.2569 | 0.046257 | 0.11029 |  | 0 | 22 | 6.1111
Low | 92 | 92 | 17 | 4.7222 | -1.0833 | -3.9 |  | -1605.5 | 9.5889 | 218.0018 | -1377.9093 | -1.3779 | -6506.7938 | -6.5068 | 284.9302 | 0.079147 | -118.6232 | 118.6232 | 0.032951 | 16523.8426 | 16.5238 | 177.6742 | 49.354 | 0.049354 | 0.1121 |  | 0 | 17 | 4.7222
Low | 93 | 93 | 14.2 | 3.9444 | -0.69444 | -2.5 |  | -1029.1667 | 6.6903 | 218.0018 | -804.4745 | -0.80447 | -3173.205 | -3.1732 | 284.9302 | 0.079147 | -121.7964 | 121.7964 | 0.033832 | 11528.9537 | 11.529 | 182.6691 | 50.7415 | 0.050741 | 0.11298 |  | 0 | 14.2 | 3.9444
Low | 94 | 94 | 12 | 3.3333 | -0.70833 | -2.55 |  | -1049.75 | 4.7779 | 218.0018 | -826.9703 | -0.82697 | -2756.5677 | -2.7566 | 284.9302 | 0.079147 | -124.5529 | 124.5529 | 0.034598 | 8233.3333 | 8.2333 | 185.9647 | 51.6569 | 0.051657 | 0.11375 |  | 0 | 12 | 3.3333
Low | 95 | 95 | 9.1 | 2.5278 | -0.86111 | -3.1 |  | -1276.1667 | 2.7476 | 218.0018 | -1055.4172 | -1.0554 | -2667.8602 | -2.6679 | 284.9302 | 0.079147 | -127.2208 | 127.2208 | 0.035339 | 4734.7384 | 4.7347 | 189.4633 | 52.6287 | 0.052629 | 0.11449 |  | 0 | 9.1 | 2.5278
Low | 96 | 96 | 5.8 | 1.6111 | -0.76389 | -2.75 |  | -1132.0833 | 1.1162 | 218.0018 | -912.9653 | -0.91297 | -1470.8886 | -1.4709 | 284.9302 | 0.079147 | -128.6917 | 128.6917 | 0.035748 | 1923.3981 | 1.9234 | 192.2746 | 53.4097 | 0.05341 | 0.11489 |  | 0 | 5.8 | 1.6111
Low | 97 | 97 | 3.6 | 1 | -0.5 | -1.8 |  | -741 | 0.43001 | 218.0018 | -522.5682 | -0.52257 | -522.5682 | -0.52257 | 284.9302 | 0.079147 | -129.2143 | 129.2143 | 0.035893 | 741 | 0.741 | 193.457 | 53.7381 | 0.053738 | 0.11504 |  | 0 | 3.6 | 1
Low | 98 | 98 | 2.2 | 0.61111 | -0.5 | -1.8 |  | -741 | 0.16059 | 218.0018 | -522.8376 | -0.52284 | -319.5119 | -0.31951 | 284.9302 | 0.079147 | -129.5338 | 129.5338 | 0.035982 | 276.7315 | 0.27673 | 193.9213 | 53.8671 | 0.053867 | 0.11513 |  | 0 | 2.2 | 0.61111
Low | 99 | 99 | 0 | 0 | -0.30556 | -1.1 |  | -452.8333 | 0 | 0 | -452.8333 | -0.45283 | 0 | 0 | 284.9302 | 0.079147 | -129.5338 | 129.5338 | 0.035982 | 0 | 0 | 194.198 | 53.9439 | 0.053944 | 0.11513 |  | 1 |  | 0
Low | 100 | 100 | 0 | 0 | 0 | 0 |  | 0 | 0 | 0 | 0 | 0 | 0 | 0 | 284.9302 | 0.079147 | -129.5338 | 129.5338 | 0.035982 | 0 | 0 | 194.198 | 53.9439 | 0.053944 | 0.11513 |  | 1 |  | 0
Low | 101 | 101 | 0 | 0 | 0 | 0 |  | 0 | 0 | 0 | 0 | 0 | 0 | 0 | 284.9302 | 0.079147 | -129.5338 | 129.5338 | 0.035982 | 0 | 0 | 194.198 | 53.9439 | 0.053944 | 0.11513 |  | 1 |  | 0
Low | 102 | 102 | 0 | 0 | 0 | 0 |  | 0 | 0 | 0 | 0 | 0 | 0 | 0 | 284.9302 | 0.079147 | -129.5338 | 129.5338 | 0.035982 | 0 | 0 | 194.198 | 53.9439 | 0.053944 | 0.11513 |  | 1 |  | 0
Low | 103 | 103 | 0 | 0 | 0 | 0 |  | 0 | 0 | 0 | 0 | 0 | 0 | 0 | 284.9302 | 0.079147 | -129.5338 | 129.5338 | 0.035982 | 0 | 0 | 194.198 | 53.9439 | 0.053944 | 0.11513 |  | 1 |  | 0
Low | 104 | 104 | 0 | 0 | 0 | 0 |  | 0 | 0 | 0 | 0 | 0 | 0 | 0 | 284.9302 | 0.079147 | -129.5338 | 129.5338 | 0.035982 | 0 | 0 | 194.198 | 53.9439 | 0.053944 | 0.11513 |  | 1 |  | 0
Low | 105 | 105 | 0 | 0 | 0 | 0 |  | 0 | 0 | 0 | 0 | 0 | 0 | 0 | 284.9302 | 0.079147 | -129.5338 | 129.5338 | 0.035982 | 0 | 0 | 194.198 | 53.9439 | 0.053944 | 0.11513 |  | 1 |  | 0
Low | 106 | 106 | 0 | 0 | 0 | 0 |  | 0 | 0 | 0 | 0 | 0 | 0 | 0 | 284.9302 | 0.079147 | -129.5338 | 129.5338 | 0.035982 | 0 | 0 | 194.198 | 53.9439 | 0.053944 | 0.11513 |  | 1 |  | 0
Low | 107 | 107 | 0 | 0 | 0 | 0 |  | 0 | 0 | 0 | 0 | 0 | 0 | 0 | 284.9302 | 0.079147 | -129.5338 | 129.5338 | 0.035982 | 0 | 0 | 194.198 | 53.9439 | 0.053944 | 0.11513 |  | 1 |  | 0
Low | 108 | 108 | 0 | 0 | 0 | 0 |  | 0 | 0 | 0 | 0 | 0 | 0 | 0 | 284.9302 | 0.079147 | -129.5338 | 129.5338 | 0.035982 | 0 | 0 | 194.198 | 53.9439 | 0.053944 | 0.11513 |  | 1 |  | 0
Low | 109 | 109 | 0 | 0 | 0 | 0 |  | 0 | 0 | 0 | 0 | 0 | 0 | 0 | 284.9302 | 0.079147 | -129.5338 | 129.5338 | 0.035982 | 0 | 0 | 194.198 | 53.9439 | 0.053944 | 0.11513 |  | 1 |  | 0
Low | 110 | 110 | 0 | 0 | 0 | 0 |  | 0 | 0 | 0 | 0 | 0 | 0 | 0 | 284.9302 | 0.079147 | -129.5338 | 129.5338 | 0.035982 | 0 | 0 | 194.198 | 53.9439 | 0.053944 | 0.11513 |  | 1 |  | 0
Low | 111 | 111 | 0 | 0 | 0 | 0 |  | 0 | 0 | 0 | 0 | 0 | 0 | 0 | 284.9302 | 0.079147 | -129.5338 | 129.5338 | 0.035982 | 0 | 0 | 194.198 | 53.9439 | 0.053944 | 0.11513 |  | 1 |  | 0
Low | 112 | 112 | 0 | 0 | 0 | 0 |  | 0 | 0 | 0 | 0 | 0 | 0 | 0 | 284.9302 | 0.079147 | -129.5338 | 129.5338 | 0.035982 | 0 | 0 | 194.198 | 53.9439 | 0.053944 | 0.11513 |  | 1 |  | 0
Low | 113 | 113 | 0 | 0 | 0 | 0 |  | 0 | 0 | 0 | 0 | 0 | 0 | 0 | 284.9302 | 0.079147 | -129.5338 | 129.5338 | 0.035982 | 0 | 0 | 194.198 | 53.9439 | 0.053944 | 0.11513 |  | 1 |  | 0
Low | 114 | 114 | 0 | 0 | 0 | 0 |  | 0 | 0 | 0 | 0 | 0 | 0 | 0 | 284.9302 | 0.079147 | -129.5338 | 129.5338 | 0.035982 | 0 | 0 | 194.198 | 53.9439 | 0.053944 | 0.11513 |  | 1 |  | 0
Low | 115 | 115 | 0 | 0 | 0 | 0 |  | 0 | 0 | 0 | 0 | 0 | 0 | 0 | 284.9302 | 0.079147 | -129.5338 | 129.5338 | 0.035982 | 0 | 0 | 194.198 | 53.9439 | 0.053944 | 0.11513 |  | 1 |  | 0
Low | 116 | 116 | 0 | 0 | 0 | 0 |  | 0 | 0 | 0 | 0 | 0 | 0 | 0 | 284.9302 | 0.079147 | -129.5338 | 129.5338 | 0.035982 | 0 | 0 | 194.198 | 53.9439 | 0.053944 | 0.11513 |  | 1 |  | 0
Low | 117 | 117 | 0 | 0 | 0 | 0 |  | 0 | 0 | 0 | 0 | 0 | 0 | 0 | 284.9302 | 0.079147 | -129.5338 | 129.5338 | 0.035982 | 0 | 0 | 194.198 | 53.9439 | 0.053944 | 0.11513 |  | 1 |  | 0
Low | 118 | 118 | 0 | 0 | 0 | 0 |  | 0 | 0 | 0 | 0 | 0 | 0 | 0 | 284.9302 | 0.079147 | -129.5338 | 129.5338 | 0.035982 | 0 | 0 | 194.198 | 53.9439 | 0.053944 | 0.11513 |  | 1 |  | 0
Low | 119 | 119 | 0 | 0 | 0 | 0 |  | 0 | 0 | 0 | 0 | 0 | 0 | 0 | 284.9302 | 0.079147 | -129.5338 | 129.5338 | 0.035982 | 0 | 0 | 194.198 | 53.9439 | 0.053944 | 0.11513 |  | 1 |  | 0
Low | 120 | 120 | 0 | 0 | 0 | 0 |  | 0 | 0 | 0 | 0 | 0 | 0 | 0 | 284.9302 | 0.079147 | -129.5338 | 129.5338 | 0.035982 | 0 | 0 | 194.198 | 53.9439 | 0.053944 | 0.11513 |  | 1 |  | 0
Low | 121 | 121 | 0 | 0 | 0 | 0 |  | 0 | 0 | 0 | 0 | 0 | 0 | 0 | 284.9302 | 0.079147 | -129.5338 | 129.5338 | 0.035982 | 0 | 0 | 194.198 | 53.9439 | 0.053944 | 0.11513 |  | 1 |  | 0
Low | 122 | 122 | 0 | 0 | 0 | 0 |  | 0 | 0 | 0 | 0 | 0 | 0 | 0 | 284.9302 | 0.079147 | -129.5338 | 129.5338 | 0.035982 | 0 | 0 | 194.198 | 53.9439 | 0.053944 | 0.11513 |  | 1 |  | 0
Low | 123 | 123 | 0 | 0 | 0 | 0 |  | 0 | 0 | 0 | 0 | 0 | 0 | 0 | 284.9302 | 0.079147 | -129.5338 | 129.5338 | 0.035982 | 0 | 0 | 194.198 | 53.9439 | 0.053944 | 0.11513 |  | 1 |  | 0
Low | 124 | 124 | 0 | 0 | 0 | 0 |  | 0 | 0 | 0 | 0 | 0 | 0 | 0 | 284.9302 | 0.079147 | -129.5338 | 129.5338 | 0.035982 | 0 | 0 | 194.198 | 53.9439 | 0.053944 | 0.11513 |  | 1 |  | 0
Low | 125 | 125 | 0 | 0 | 0 | 0 |  | 0 | 0 | 0 | 0 | 0 | 0 | 0 | 284.9302 | 0.079147 | -129.5338 | 129.5338 | 0.035982 | 0 | 0 | 194.198 | 53.9439 | 0.053944 | 0.11513 |  | 1 |  | 0
Low | 126 | 126 | 0 | 0 | 0 | 0 |  | 0 | 0 | 0 | 0 | 0 | 0 | 0 | 284.9302 | 0.079147 | -129.5338 | 129.5338 | 0.035982 | 0 | 0 | 194.198 | 53.9439 | 0.053944 | 0.11513 |  | 1 |  | 0
Low | 127 | 127 | 0 | 0 | 0 | 0 |  | 0 | 0 | 0 | 0 | 0 | 0 | 0 | 284.9302 | 0.079147 | -129.5338 | 129.5338 | 0.035982 | 0 | 0 | 194.198 | 53.9439 | 0.053944 | 0.11513 |  | 1 |  | 0
Low | 128 | 128 | 0 | 0 | 0 | 0 |  | 0 | 0 | 0 | 0 | 0 | 0 | 0 | 284.9302 | 0.079147 | -129.5338 | 129.5338 | 0.035982 | 0 | 0 | 194.198 | 53.9439 | 0.053944 | 0.11513 |  | 1 |  | 0
Low | 129 | 129 | 0 | 0 | 0 | 0 |  | 0 | 0 | 0 | 0 | 0 | 0 | 0 | 284.9302 | 0.079147 | -129.5338 | 129.5338 | 0.035982 | 0 | 0 | 194.198 | 53.9439 | 0.053944 | 0.11513 |  | 1 |  | 0
Low | 130 | 130 | 0 | 0 | 0 | 0 |  | 0 | 0 | 0 | 0 | 0 | 0 | 0 | 284.9302 | 0.079147 | -129.5338 | 129.5338 | 0.035982 | 0 | 0 | 194.198 | 53.9439 | 0.053944 | 0.11513 |  | 1 |  | 0
Low | 131 | 131 | 0 | 0 | 0 | 0 |  | 0 | 0 | 0 | 0 | 0 | 0 | 0 | 284.9302 | 0.079147 | -129.5338 | 129.5338 | 0.035982 | 0 | 0 | 194.198 | 53.9439 | 0.053944 | 0.11513 |  | 1 |  | 0
Low | 132 | 132 | 0 | 0 | 0 | 0 |  | 0 | 0 | 0 | 0 | 0 | 0 | 0 | 284.9302 | 0.079147 | -129.5338 | 129.5338 | 0.035982 | 0 | 0 | 194.198 | 53.9439 | 0.053944 | 0.11513 |  | 1 |  | 0
Low | 133 | 133 | 0 | 0 | 0 | 0 |  | 0 | 0 | 0 | 0 | 0 | 0 | 0 | 284.9302 | 0.079147 | -129.5338 | 129.5338 | 0.035982 | 0 | 0 | 194.198 | 53.9439 | 0.053944 | 0.11513 |  | 1 |  | 0
Low | 134 | 134 | 0 | 0 | 0 | 0 |  | 0 | 0 | 0 | 0 | 0 | 0 | 0 | 284.9302 | 0.079147 | -129.5338 | 129.5338 | 0.035982 | 0 | 0 | 194.198 | 53.9439 | 0.053944 | 0.11513 |  | 1 |  | 0
Low | 135 | 135 | 0 | 0 | 0 | 0 |  | 0 | 0 | 0 | 0 | 0 | 0 | 0 | 284.9302 | 0.079147 | -129.5338 | 129.5338 | 0.035982 | 0 | 0 | 194.198 | 53.9439 | 0.053944 | 0.11513 |  | 1 |  | 0
Low | 136 | 136 | 0 | 0 | 0 | 0 |  | 0 | 0 | 0 | 0 | 0 | 0 | 0 | 284.9302 | 0.079147 | -129.5338 | 129.5338 | 0.035982 | 0 | 0 | 194.198 | 53.9439 | 0.053944 | 0.11513 |  | 1 |  | 0
Low | 137 | 137 | 0 | 0 | 0.027778 | 0.1 |  | 41.1667 | 0 | 0 | 41.1667 | 0.041167 | 0 | 0 | 284.9302 | 0.079147 | -129.5338 | 129.5338 | 0.035982 | 0 | 0 | 194.198 | 53.9439 | 0.053944 | 0.11513 |  | 1 |  | 0
Low | 138 | 138 | 0.2 | 0.055556 | 0.26389 | 0.95 |  | 391.0833 | 0.0013272 | 218.0018 | 609.0865 | 0.60909 | 33.8381 | 0.033838 | 284.9641 | 0.079157 | -129.5338 | 129.5338 | 0.035982 | 2.287 | 0.002287 | 194.198 | 53.9439 | 0.053944 | 0.11514 |  | 1 |  | 0.055556
Low | 139 | 139 | 1.9 | 0.52778 | 0.81944 | 2.95 |  | 1214.4167 | 0.11978 | 218.0018 | 1432.5383 | 1.4325 | 756.0619 | 0.75606 | 285.7201 | 0.079367 | -129.5338 | 129.5338 | 0.035982 | 206.4051 | 0.20641 | 194.198 | 53.9439 | 0.053944 | 0.11535 |  | 0 | 1.9 | 0.52778
Low | 140 | 140 | 6.1 | 1.6944 | 1.3611 | 4.9 |  | 2017.1667 | 1.2346 | 218.0018 | 2236.4031 | 2.2364 | 3789.4608 | 3.7895 | 289.5096 | 0.080419 | -129.5338 | 129.5338 | 0.035982 | 2127.5162 | 2.1275 | 194.198 | 53.9439 | 0.053944 | 0.1164 |  | 0 | 6.1 | 1.6944
Low | 141 | 141 | 11.7 | 3.25 | 1.4306 | 5.15 |  | 2120.0833 | 4.542 | 218.0018 | 2342.6271 | 2.3426 | 7613.5381 | 7.6135 | 297.1231 | 0.082534 | -129.5338 | 129.5338 | 0.035982 | 7826.8125 | 7.8268 | 194.198 | 53.9439 | 0.053944 | 0.11852 |  | 0 | 11.7 | 3.25
Low | 142 | 142 | 16.4 | 4.5556 | 1 | 3.6 |  | 1482 | 8.924 | 218.0018 | 1708.9258 | 1.7089 | 7785.1065 | 7.7851 | 304.9082 | 0.084697 | -129.5338 | 129.5338 | 0.035982 | 15378.037 | 15.378 | 194.198 | 53.9439 | 0.053944 | 0.12068 |  | 0 | 16.4 | 4.5556
Low | 143 | 143 | 18.9 | 5.25 | 0.48611 | 1.75 |  | 720.4167 | 11.8521 | 218.0018 | 950.2706 | 0.95027 | 4988.9205 | 4.9889 | 309.8972 | 0.086083 | -129.5338 | 129.5338 | 0.035982 | 20423.8125 | 20.4238 | 194.198 | 53.9439 | 0.053944 | 0.12206 |  | 0 | 18.9 | 5.25
Low | 144 | 144 | 19.9 | 5.5278 | 0.26389 | 0.95 |  | 391.0833 | 13.1394 | 218.0018 | 622.2246 | 0.62222 | 3439.5194 | 3.4395 | 313.3367 | 0.087038 | -129.5338 | 129.5338 | 0.035982 | 22642.2384 | 22.6422 | 194.198 | 53.9439 | 0.053944 | 0.12302 |  | 0 | 19.9 | 5.5278
Low | 145 | 145 | 20.8 | 5.7778 | 0.40278 | 1.45 |  | 596.9167 | 14.3548 | 218.0018 | 829.2733 | 0.82927 | 4791.3569 | 4.7914 | 318.128 | 0.088369 | -129.5338 | 129.5338 | 0.035982 | 24736.5926 | 24.7366 | 194.198 | 53.9439 | 0.053944 | 0.12435 |  | 0 | 20.8 | 5.7778
Low | 146 | 146 | 22.8 | 6.3333 | 0.63889 | 2.3 |  | 946.8333 | 17.2481 | 218.0018 | 1182.0832 | 1.1821 | 7486.5271 | 7.4865 | 325.6146 | 0.090448 | -129.5338 | 129.5338 | 0.035982 | 29722.3333 | 29.7223 | 194.198 | 53.9439 | 0.053944 | 0.12643 |  | 0 | 22.8 | 6.3333
Low | 147 | 147 | 25.4 | 7.0556 | 0.68056 | 2.45 |  | 1008.5833 | 21.4061 | 218.0018 | 1247.9913 | 1.248 | 8805.2719 | 8.8053 | 334.4198 | 0.092894 | -129.5338 | 129.5338 | 0.035982 | 36887.6204 | 36.8876 | 194.198 | 53.9439 | 0.053944 | 0.12888 |  | 0 | 25.4 | 7.0556
Low | 148 | 148 | 27.7 | 7.6944 | 0.52778 | 1.9 |  | 782.1667 | 25.4584 | 218.0018 | 1025.6269 | 1.0256 | 7891.6288 | 7.8916 | 342.3115 | 0.095087 | -129.5338 | 129.5338 | 0.035982 | 43870.5162 | 43.8705 | 194.198 | 53.9439 | 0.053944 | 0.13107 |  | 0 | 27.7 | 7.6944
Low | 149 | 149 | 29.2 | 8.1111 | 0.29167 | 1.05 |  | 432.25 | 28.2902 | 218.0018 | 678.5421 | 0.67854 | 5503.7301 | 5.5037 | 347.8152 | 0.096615 | -129.5338 | 129.5338 | 0.035982 | 48750.4815 | 48.7505 | 194.198 | 53.9439 | 0.053944 | 0.1326 |  | 0 | 29.2 | 8.1111
Low | 150 | 150 | 29.8 | 8.2778 | 0.027778 | 0.1 |  | 41.1667 | 29.4648 | 218.0018 | 288.6333 | 0.28863 | 2389.2422 | 2.3892 | 350.2044 | 0.097279 | -129.5338 | 129.5338 | 0.035982 | 50774.5093 | 50.7745 | 194.198 | 53.9439 | 0.053944 | 0.13326 |  | 0 | 29.8 | 8.2778
Low | 151 | 151 | 29.4 | 8.1667 | -0.36111 | -1.3 |  | -535.1667 | 28.6791 | 218.0018 | -288.4857 | -0.28849 | -2355.9669 | -2.356 | 350.2044 | 0.097279 | -131.8897 | 131.8897 | 0.036636 | 49420.5833 | 49.4206 | 195.552 | 54.32 | 0.05432 | 0.13392 |  | 0 | 29.4 | 8.1667
Low | 152 | 152 | 27.2 | 7.5556 | -0.94444 | -3.4 |  | -1399.6667 | 24.5476 | 218.0018 | -1157.1173 | -1.1571 | -8742.6637 | -8.7427 | 350.2044 | 0.097279 | -140.6324 | 140.6324 | 0.039065 | 42301.037 | 42.301 | 202.6715 | 56.2977 | 0.056298 | 0.13634 |  | 0 | 27.2 | 7.5556
Low | 153 | 153 | 22.6 | 6.2778 | -1.375 | -4.95 |  | -2037.75 | 16.9468 | 218.0018 | -1802.8014 | -1.8028 | -11317.5864 | -11.3176 | 350.2044 | 0.097279 | -151.95 | 151.95 | 0.042208 | 29203.1759 | 29.2032 | 215.7694 | 59.936 | 0.059936 | 0.13949 |  | 0 | 22.6 | 6.2778
Low | 154 | 154 | 17.3 | 4.8056 | -1.2917 | -4.65 |  | -1914.25 | 9.9303 | 218.0018 | -1686.3179 | -1.6863 | -8103.6941 | -8.1037 | 350.2044 | 0.097279 | -160.0537 | 160.0537 | 0.044459 | 17112.1829 | 17.1122 | 227.8604 | 63.2946 | 0.063295 | 0.14174 |  | 0 | 17.3 | 4.8056
Low | 155 | 155 | 13.3 | 3.6944 | -0.73611 | -2.65 |  | -1090.9167 | 5.8691 | 218.0018 | -867.0457 | -0.86705 | -3203.2522 | -3.2033 | 350.2044 | 0.097279 | -163.2569 | 163.2569 | 0.045349 | 10113.8495 | 10.1138 | 234.8587 | 65.2386 | 0.065239 | 0.14263 |  | 0 | 13.3 | 3.6944
Low | 156 | 156 | 12 | 3.3333 | -0.097222 | -0.35 |  | -144.0833 | 4.7779 | 218.0018 | 78.6964 | 0.078696 | 262.3212 | 0.26232 | 350.4668 | 0.097352 | -163.2569 | 163.2569 | 0.045349 | 8233.3333 | 8.2333 | 236.7392 | 65.7609 | 0.065761 | 0.1427 |  | 0 | 12 | 3.3333
Low | 157 | 157 | 12.6 | 3.5 | 0.29167 | 1.05 |  | 432.25 | 5.2676 | 218.0018 | 655.5194 | 0.65552 | 2294.318 | 2.2943 | 352.7611 | 0.097989 | -163.2569 | 163.2569 | 0.045349 | 9077.25 | 9.0772 | 236.7392 | 65.7609 | 0.065761 | 0.14334 |  | 0 | 12.6 | 3.5
Low | 158 | 158 | 14.1 | 3.9167 | 0.63889 | 2.3 |  | 946.8333 | 6.5964 | 218.0018 | 1171.4316 | 1.1714 | 4588.1071 | 4.5881 | 357.3492 | 0.099264 | -163.2569 | 163.2569 | 0.045349 | 11367.1458 | 11.3671 | 236.7392 | 65.7609 | 0.065761 | 0.14461 |  | 0 | 14.1 | 3.9167
Low | 159 | 159 | 17.2 | 4.7778 | 0.83333 | 3 |  | 1235 | 9.8158 | 218.0018 | 1462.8177 | 1.4628 | 6989.0178 | 6.989 | 364.3382 | 0.10121 | -163.2569 | 163.2569 | 0.045349 | 16914.9259 | 16.9149 | 236.7392 | 65.7609 | 0.065761 | 0.14655 |  | 0 | 17.2 | 4.7778
Low | 160 | 160 | 20.1 | 5.5833 | 0.86111 | 3.1 |  | 1276.1667 | 13.4049 | 218.0018 | 1507.5734 | 1.5076 | 8417.2847 | 8.4173 | 372.7555 | 0.10354 | -163.2569 | 163.2569 | 0.045349 | 23099.6458 | 23.0996 | 236.7392 | 65.7609 | 0.065761 | 0.14889 |  | 0 | 20.1 | 5.5833
Low | 161 | 161 | 23.4 | 6.5 | 0.75 | 2.7 |  | 1111.5 | 18.1678 | 218.0018 | 1347.6696 | 1.3477 | 8759.8526 | 8.7599 | 381.5153 | 0.10598 | -163.2569 | 163.2569 | 0.045349 | 31307.25 | 31.3072 | 236.7392 | 65.7609 | 0.065761 | 0.15133 |  | 0 | 23.4 | 6.5
Low | 162 | 162 | 25.5 | 7.0833 | 0.58333 | 2.1 |  | 864.5 | 21.575 | 218.0018 | 1104.0768 | 1.1041 | 7820.5443 | 7.8205 | 389.3359 | 0.10815 | -163.2569 | 163.2569 | 0.045349 | 37178.6458 | 37.1786 | 236.7392 | 65.7609 | 0.065761 | 0.1535 |  | 0 | 25.5 | 7.0833
Low | 163 | 163 | 27.6 | 7.6667 | 0.55556 | 2 |  | 823.3333 | 25.2749 | 218.0018 | 1066.61 | 1.0666 | 8177.3436 | 8.1773 | 397.5132 | 0.11042 | -163.2569 | 163.2569 | 0.045349 | 43554.3333 | 43.5543 | 236.7392 | 65.7609 | 0.065761 | 0.15577 |  | 0 | 27.6 | 7.6667
Low | 164 | 164 | 29.5 | 8.1944 | 0.48611 | 1.75 |  | 720.4167 | 28.8745 | 218.0018 | 967.293 | 0.96729 | 7926.4289 | 7.9264 | 405.4396 | 0.11262 | -163.2569 | 163.2569 | 0.045349 | 49757.3495 | 49.7573 | 236.7392 | 65.7609 | 0.065761 | 0.15797 |  | 0 | 29.5 | 8.1944
Low | 165 | 165 | 31.1 | 8.6389 | 0.36111 | 1.3 |  | 535.1667 | 32.0916 | 218.0018 | 785.2601 | 0.78526 | 6783.7749 | 6.7838 | 412.2234 | 0.11451 | -163.2569 | 163.2569 | 0.045349 | 55301.1273 | 55.3011 | 236.7392 | 65.7609 | 0.065761 | 0.15986 |  | 0 | 31.1 | 8.6389
Low | 166 | 166 | 32.1 | 8.9167 | 0.29167 | 1.05 |  | 432.25 | 34.1886 | 218.0018 | 684.4404 | 0.68444 | 6102.9269 | 6.1029 | 418.3263 | 0.1162 | -163.2569 | 163.2569 | 0.045349 | 58914.6458 | 58.9146 | 236.7392 | 65.7609 | 0.065761 | 0.16155 |  | 0 | 32.1 | 8.9167
Low | 167 | 167 | 33.2 | 9.2222 | 0.43056 | 1.55 |  | 638.0833 | 36.5719 | 218.0018 | 892.657 | 0.89266 | 8232.2814 | 8.2323 | 426.5586 | 0.11849 | -163.2569 | 163.2569 | 0.045349 | 63021.5926 | 63.0216 | 236.7392 | 65.7609 | 0.065761 | 0.16384 |  | 0 | 33.2 | 9.2222
Low | 168 | 168 | 35.2 | 9.7778 | 0.55556 | 2 |  | 823.3333 | 41.1108 | 218.0018 | 1082.446 | 1.0824 | 10583.9163 | 10.5839 | 437.1425 | 0.12143 | -163.2569 | 163.2569 | 0.045349 | 70843.2593 | 70.8433 | 236.7392 | 65.7609 | 0.065761 | 0.16678 |  | 0 | 35.2 | 9.7778
Low | 169 | 169 | 37.2 | 10.3333 | 0.38889 | 1.4 |  | 576.3333 | 45.9152 | 218.0018 | 840.2504 | 0.84025 | 8682.5873 | 8.6826 | 445.8251 | 0.12384 | -163.2569 | 163.2569 | 0.045349 | 79122.3333 | 79.1223 | 236.7392 | 65.7609 | 0.065761 | 0.16919 |  | 0 | 37.2 | 10.3333
Low | 170 | 170 | 38 | 10.5556 | 0.027778 | 0.1 |  | 41.1667 | 47.9113 | 218.0018 | 307.0798 | 0.30708 | 3241.3979 | 3.2414 | 449.0665 | 0.12474 | -163.2569 | 163.2569 | 0.045349 | 82562.037 | 82.562 | 236.7392 | 65.7609 | 0.065761 | 0.17009 |  | 0 | 38 | 10.5556
Low | 171 | 171 | 37.4 | 10.3889 | -0.40278 | -1.45 |  | -596.9167 | 46.4103 | 218.0018 | -332.5046 | -0.3325 | -3454.3531 | -3.4544 | 449.0665 | 0.12474 | -166.7113 | 166.7113 | 0.046309 | 79975.3981 | 79.9754 | 239.3258 | 66.4795 | 0.066479 | 0.17105 |  | 0 | 37.4 | 10.3889
Low | 172 | 172 | 35.1 | 9.75 | -0.88889 | -3.2 |  | -1317.3333 | 40.8776 | 218.0018 | -1058.4539 | -1.0585 | -10319.9259 | -10.3199 | 449.0665 | 0.12474 | -177.0312 | 177.0312 | 0.049175 | 70441.3125 | 70.4413 | 248.8599 | 69.1278 | 0.069128 | 0.17392 |  | 0 | 35.1 | 9.75
Low | 173 | 173 | 31 | 8.6111 | -1.1111 | -4 |  | -1646.6667 | 31.8856 | 218.0018 | -1396.7793 | -1.3968 | -12027.8214 | -12.0278 | 449.0665 | 0.12474 | -189.059 | 189.059 | 0.052516 | 54946.0648 | 54.9461 | 264.3552 | 73.4321 | 0.073432 | 0.17726 |  | 0 | 31 | 8.6111
Low | 174 | 174 | 27.1 | 7.5278 | -0.79167 | -2.85 |  | -1173.25 | 24.3674 | 218.0018 | -930.8808 | -0.93088 | -7007.4635 | -7.0075 | 449.0665 | 0.12474 | -196.0665 | 196.0665 | 0.054463 | 41990.5718 | 41.9906 | 277.3107 | 77.0308 | 0.077031 | 0.1792 |  | 0 | 27.1 | 7.5278
Low | 175 | 175 | 25.3 | 7.0278 | -0.27778 | -1 |  | -411.6667 | 21.2379 | 218.0018 | -172.4269 | -0.17243 | -1211.7781 | -1.2118 | 449.0665 | 0.12474 | -197.2783 | 197.2783 | 0.0548 | 36597.7384 | 36.5977 | 282.7035 | 78.5288 | 0.078529 | 0.17954 |  | 0 | 25.3 | 7.0278
Low | 176 | 176 | 25.1 | 6.9722 | 0.083333 | 0.3 |  | 123.5 | 20.9035 | 218.0018 | 362.4053 | 0.36241 | 2526.7702 | 2.5268 | 451.5933 | 0.12544 | -197.2783 | 197.2783 | 0.0548 | 36021.4051 | 36.0214 | 283.2798 | 78.6889 | 0.078689 | 0.18024 |  | 0 | 25.1 | 6.9722
Low | 177 | 177 | 25.9 | 7.1944 | 0.375 | 1.35 |  | 555.75 | 22.2572 | 218.0018 | 796.009 | 0.79601 | 5726.8427 | 5.7268 | 457.3201 | 0.12703 | -197.2783 | 197.2783 | 0.0548 | 38354.1829 | 38.3542 | 283.2798 | 78.6889 | 0.078689 | 0.18183 |  | 0 | 25.9 | 7.1944
Low | 178 | 178 | 27.8 | 7.7222 | 0.45833 | 1.65 |  | 679.25 | 25.6425 | 218.0018 | 922.8943 | 0.92289 | 7126.7951 | 7.1268 | 464.4469 | 0.12901 | -197.2783 | 197.2783 | 0.0548 | 44187.8426 | 44.1878 | 283.2798 | 78.6889 | 0.078689 | 0.18381 |  | 0 | 27.8 | 7.7222
Low | 179 | 179 | 29.2 | 8.1111 | 0.25 | 0.9 |  | 370.5 | 28.2902 | 218.0018 | 616.7921 | 0.61679 | 5002.869 | 5.0029 | 469.4498 | 0.1304 | -197.2783 | 197.2783 | 0.0548 | 48750.4815 | 48.7505 | 283.2798 | 78.6889 | 0.078689 | 0.1852 |  | 0 | 29.2 | 8.1111
Low | 180 | 180 | 29.6 | 8.2222 | 0.041667 | 0.15 |  | 61.75 | 29.0706 | 218.0018 | 308.8224 | 0.30882 | 2539.2068 | 2.5392 | 471.989 | 0.13111 | -197.2783 | 197.2783 | 0.0548 | 50095.2593 | 50.0953 | 283.2798 | 78.6889 | 0.078689 | 0.18591 |  | 0 | 29.6 | 8.2222
Low | 181 | 181 | 29.5 | 8.1944 | -0.055556 | -0.2 |  | -82.3333 | 28.8745 | 218.0018 | 164.543 | 0.16454 | 1348.3387 | 1.3483 | 473.3374 | 0.13148 | -197.2783 | 197.2783 | 0.0548 | 49757.3495 | 49.7573 | 283.6178 | 78.7828 | 0.078783 | 0.18628 |  | 0 | 29.5 | 8.1944
Low | 182 | 182 | 29.2 | 8.1111 | -0.16667 | -0.6 |  | -247 | 28.2902 | 218.0018 | -0.70794 | -0.00070794 | -5.7422 | -0.0057422 | 473.3374 | 0.13148 | -197.284 | 197.284 | 0.054801 | 48750.4815 | 48.7505 | 284.6246 | 79.0625 | 0.079062 | 0.18628 |  | 0 | 29.2 | 8.1111
Low | 183 | 183 | 28.3 | 7.8611 | -0.43056 | -1.55 |  | -638.0833 | 26.5732 | 218.0018 | -393.5083 | -0.39351 | -3093.4126 | -3.0934 | 473.3374 | 0.13148 | -200.3774 | 200.3774 | 0.05566 | 45791.6273 | 45.7916 | 287.5835 | 79.8844 | 0.079884 | 0.18714 |  | 0 | 28.3 | 7.8611
Low | 184 | 184 | 26.1 | 7.25 | -0.65278 | -2.35 |  | -967.4167 | 22.6023 | 218.0018 | -726.8126 | -0.72681 | -5269.3912 | -5.2694 | 473.3374 | 0.13148 | -205.6468 | 205.6468 | 0.057124 | 38948.8125 | 38.9488 | 294.4263 | 81.7851 | 0.081785 | 0.18861 |  | 0 | 26.1 | 7.25
Low | 185 | 185 | 23.6 | 6.5556 | -0.70833 | -2.55 |  | -1049.75 | 18.4797 | 218.0018 | -813.2685 | -0.81327 | -5331.4267 | -5.3314 | 473.3374 | 0.13148 | -210.9783 | 210.9783 | 0.058605 | 31844.7037 | 31.8447 | 301.5304 | 83.7585 | 0.083759 | 0.19009 |  | 0 | 23.6 | 6.5556
Low | 186 | 186 | 21 | 5.8333 | -0.65278 | -2.35 |  | -967.4167 | 14.6322 | 218.0018 | -734.7826 | -0.73478 | -4286.2321 | -4.2862 | 473.3374 | 0.13148 | -215.2645 | 215.2645 | 0.059796 | 25214.5833 | 25.2146 | 308.1605 | 85.6002 | 0.0856 | 0.19128 |  | 0 | 21 | 5.8333
Low | 187 | 187 | 18.9 | 5.25 | -0.54167 | -1.95 |  | -802.75 | 11.8521 | 218.0018 | -572.8961 | -0.5729 | -3007.7045 | -3.0077 | 473.3374 | 0.13148 | -218.2722 | 218.2722 | 0.060631 | 20423.8125 | 20.4238 | 312.9513 | 86.931 | 0.086931 | 0.19211 |  | 0 | 18.9 | 5.25
Low | 188 | 188 | 17.1 | 4.75 | -0.44444 | -1.6 |  | -658.6667 | 9.702 | 218.0018 | -430.9628 | -0.43096 | -2047.0733 | -2.0471 | 473.3374 | 0.13148 | -220.3193 | 220.3193 | 0.0612 | 16718.8125 | 16.7188 | 316.6563 | 87.9602 | 0.08796 | 0.19268 |  | 0 | 17.1 | 4.75
Low | 189 | 189 | 15.7 | 4.3611 | -0.36111 | -1.3 |  | -535.1667 | 8.1784 | 218.0018 | -308.9864 | -0.30899 | -1347.524 | -1.3475 | 473.3374 | 0.13148 | -221.6668 | 221.6668 | 0.061574 | 14093.294 | 14.0933 | 319.2818 | 88.6895 | 0.088689 | 0.19306 |  | 0 | 15.7 | 4.3611
Low | 190 | 190 | 14.5 | 4.0278 | -0.27778 | -1 |  | -411.6667 | 6.976 | 218.0018 | -186.6888 | -0.18669 | -751.9411 | -0.75194 | 473.3374 | 0.13148 | -222.4187 | 222.4187 | 0.061783 | 12021.2384 | 12.0212 | 321.3539 | 89.265 | 0.089265 | 0.19327 |  | 0 | 14.5 | 4.0278
Low | 191 | 191 | 13.7 | 3.8056 | -0.22222 | -0.8 |  | -329.3333 | 6.2275 | 218.0018 | -105.104 | -0.1051 | -399.9792 | -0.39998 | 473.3374 | 0.13148 | -222.8187 | 222.8187 | 0.061894 | 10731.3495 | 10.7313 | 322.6437 | 89.6233 | 0.089623 | 0.19338 |  | 0 | 13.7 | 3.8056
Low | 192 | 192 | 12.9 | 3.5833 | -0.16667 | -0.6 |  | -247 | 5.5214 | 218.0018 | -23.4768 | -0.023477 | -84.125 | -0.084125 | 473.3374 | 0.13148 | -222.9028 | 222.9028 | 0.061917 | 9514.6458 | 9.5146 | 323.8605 | 89.9613 | 0.089961 | 0.1934 |  | 0 | 12.9 | 3.5833
Low | 193 | 193 | 12.5 | 3.4722 | -0.097222 | -0.35 |  | -144.0833 | 5.1843 | 218.0018 | 79.1028 | 0.079103 | 274.6625 | 0.27466 | 473.612 | 0.13156 | -222.9028 | 222.9028 | 0.061917 | 8933.7384 | 8.9337 | 324.4414 | 90.1227 | 0.090123 | 0.19348 |  | 0 | 12.5 | 3.4722
Low | 194 | 194 | 12.2 | 3.3889 | -0.069444 | -0.25 |  | -102.9167 | 4.9384 | 218.0018 | 120.0236 | 0.12002 | 406.7467 | 0.40675 | 474.0188 | 0.13167 | -222.9028 | 222.9028 | 0.061917 | 8510.0648 | 8.5101 | 324.865 | 90.2404 | 0.09024 | 0.19359 |  | 0 | 12.2 | 3.3889
Low | 195 | 195 | 12 | 3.3333 | -0.027778 | -0.1 |  | -41.1667 | 4.7779 | 218.0018 | 181.613 | 0.18161 | 605.3767 | 0.60538 | 474.6241 | 0.13184 | -222.9028 | 222.9028 | 0.061917 | 8233.3333 | 8.2333 | 325.1418 | 90.3172 | 0.090317 | 0.19376 |  | 0 | 12 | 3.3333
Low | 196 | 196 | 12 | 3.3333 | 0 | 0 |  | 0 | 4.7779 | 218.0018 | 222.7797 | 0.22278 | 742.599 | 0.7426 | 475.3667 | 0.13205 | -222.9028 | 222.9028 | 0.061917 | 8233.3333 | 8.2333 | 325.1418 | 90.3172 | 0.090317 | 0.19396 |  | 0 | 12 | 3.3333
Low | 197 | 197 | 12 | 3.3333 | 0 | 0 |  | 0 | 4.7779 | 218.0018 | 222.7797 | 0.22278 | 742.599 | 0.7426 | 476.1093 | 0.13225 | -222.9028 | 222.9028 | 0.061917 | 8233.3333 | 8.2333 | 325.1418 | 90.3172 | 0.090317 | 0.19417 |  | 0 | 12 | 3.3333
Low | 198 | 198 | 12 | 3.3333 | 0.069444 | 0.25 |  | 102.9167 | 4.7779 | 218.0018 | 325.6964 | 0.3257 | 1085.6545 | 1.0857 | 477.195 | 0.13255 | -222.9028 | 222.9028 | 0.061917 | 8233.3333 | 8.2333 | 325.1418 | 90.3172 | 0.090317 | 0.19447 |  | 0 | 12 | 3.3333
Low | 199 | 199 | 12.5 | 3.4722 | 0.13889 | 0.5 |  | 205.8333 | 5.1843 | 218.0018 | 429.0195 | 0.42902 | 1489.6509 | 1.4897 | 478.6846 | 0.13297 | -222.9028 | 222.9028 | 0.061917 | 8933.7384 | 8.9337 | 325.1418 | 90.3172 | 0.090317 | 0.19489 |  | 0 | 12.5 | 3.4722
Low | 200 | 200 | 13 | 3.6111 | 0.20833 | 0.75 |  | 308.75 | 5.6073 | 218.0018 | 532.3592 | 0.53236 | 1922.4081 | 1.9224 | 480.6071 | 0.1335 | -222.9028 | 222.9028 | 0.061917 | 9662.7315 | 9.6627 | 325.1418 | 90.3172 | 0.090317 | 0.19542 |  | 0 | 13 | 3.6111
Low | 201 | 201 | 14 | 3.8889 | 0.27778 | 1 |  | 411.6667 | 6.5032 | 218.0018 | 636.1717 | 0.63617 | 2474.001 | 2.474 | 483.0811 | 0.13419 | -222.9028 | 222.9028 | 0.061917 | 11206.4815 | 11.2065 | 325.1418 | 90.3172 | 0.090317 | 0.19611 |  | 0 | 14 | 3.8889
Low | 202 | 202 | 15 | 4.1667 | 0.34722 | 1.25 |  | 514.5833 | 7.4654 | 218.0018 | 740.0506 | 0.74005 | 3083.544 | 3.0835 | 486.1646 | 0.13505 | -222.9028 | 222.9028 | 0.061917 | 12864.5833 | 12.8646 | 325.1418 | 90.3172 | 0.090317 | 0.19696 |  | 0 | 15 | 4.1667
Low | 203 | 203 | 16.5 | 4.5833 | 0.55556 | 2 |  | 823.3333 | 9.0331 | 218.0018 | 1050.3683 | 1.0504 | 4814.1881 | 4.8142 | 490.9788 | 0.13638 | -222.9028 | 222.9028 | 0.061917 | 15566.1458 | 15.5661 | 325.1418 | 90.3172 | 0.090317 | 0.1983 |  | 0 | 16.5 | 4.5833
Low | 204 | 204 | 19 | 5.2778 | 0.65278 | 2.35 |  | 967.4167 | 11.9778 | 218.0018 | 1197.3963 | 1.1974 | 6319.5917 | 6.3196 | 497.2984 | 0.13814 | -222.9028 | 222.9028 | 0.061917 | 20640.5093 | 20.6405 | 325.1418 | 90.3172 | 0.090317 | 0.20006 |  | 0 | 19 | 5.2778
Low | 205 | 205 | 21.2 | 5.8889 | 0.66667 | 2.4 |  | 988 | 14.9122 | 218.0018 | 1220.9141 | 1.2209 | 7189.8272 | 7.1898 | 504.4882 | 0.14014 | -222.9028 | 222.9028 | 0.061917 | 25697.1481 | 25.6971 | 325.1418 | 90.3172 | 0.090317 | 0.20205 |  | 0 | 21.2 | 5.8889
Low | 206 | 206 | 23.8 | 6.6111 | 0.79167 | 2.85 |  | 1173.25 | 18.7942 | 218.0018 | 1410.0461 | 1.41 | 9321.9712 | 9.322 | 513.8102 | 0.14273 | -222.9028 | 222.9028 | 0.061917 | 32386.7315 | 32.3867 | 325.1418 | 90.3172 | 0.090317 | 0.20464 |  | 0 | 23.8 | 6.6111
Low | 207 | 207 | 26.9 | 7.4722 | 0.80556 | 2.9 |  | 1193.8333 | 24.0091 | 218.0018 | 1435.8442 | 1.4358 | 10728.9472 | 10.7289 | 524.5391 | 0.14571 | -222.9028 | 222.9028 | 0.061917 | 41373.0718 | 41.3731 | 325.1418 | 90.3172 | 0.090317 | 0.20762 |  | 0 | 26.9 | 7.4722
Low | 208 | 208 | 29.6 | 8.2222 | 0.70833 | 2.55 |  | 1049.75 | 29.0706 | 218.0018 | 1296.8224 | 1.2968 | 10662.7623 | 10.6628 | 535.2019 | 0.14867 | -222.9028 | 222.9028 | 0.061917 | 50095.2593 | 50.0953 | 325.1418 | 90.3172 | 0.090317 | 0.21058 |  | 0 | 29.6 | 8.2222
Low | 209 | 209 | 32 | 8.8889 | 0.77778 | 2.8 |  | 1152.6667 | 33.9759 | 218.0018 | 1404.6444 | 1.4046 | 12485.7278 | 12.4857 | 547.6876 | 0.15214 | -222.9028 | 222.9028 | 0.061917 | 58548.1481 | 58.5481 | 325.1418 | 90.3172 | 0.090317 | 0.21405 |  | 0 | 32 | 8.8889
Low | 210 | 210 | 35.2 | 9.7778 | 0.76389 | 2.75 |  | 1132.0833 | 41.1108 | 218.0018 | 1391.196 | 1.3912 | 13602.8052 | 13.6028 | 561.2904 | 0.15591 | -222.9028 | 222.9028 | 0.061917 | 70843.2593 | 70.8433 | 325.1418 | 90.3172 | 0.090317 | 0.21783 |  | 0 | 35.2 | 9.7778
Low | 211 | 211 | 37.5 | 10.4167 | 0.55556 | 2 |  | 823.3333 | 46.6588 | 218.0018 | 1087.9939 | 1.088 | 11333.2702 | 11.3333 | 572.6237 | 0.15906 | -222.9028 | 222.9028 | 0.061917 | 80403.6458 | 80.4036 | 325.1418 | 90.3172 | 0.090317 | 0.22098 |  | 0 | 37.5 | 10.4167
Low | 212 | 212 | 39.2 | 10.8889 | 0.41667 | 1.5 |  | 617.5 | 50.9851 | 218.0018 | 886.4869 | 0.88649 | 9652.8573 | 9.6529 | 582.2765 | 0.16174 | -222.9028 | 222.9028 | 0.061917 | 87858.8148 | 87.8588 | 325.1418 | 90.3172 | 0.090317 | 0.22366 |  | 0 | 39.2 | 10.8889
Low | 213 | 213 | 40.5 | 11.25 | 0.33333 | 1.2 |  | 494 | 54.4228 | 218.0018 | 766.4246 | 0.76642 | 8622.2771 | 8.6223 | 590.8988 | 0.16414 | -222.9028 | 222.9028 | 0.061917 | 93782.8125 | 93.7828 | 325.1418 | 90.3172 | 0.090317 | 0.22606 |  | 0 | 40.5 | 11.25
Low | 214 | 214 | 41.6 | 11.5556 | 0.36111 | 1.3 |  | 535.1667 | 57.4192 | 218.0018 | 810.5877 | 0.81059 | 9366.7917 | 9.3668 | 600.2656 | 0.16674 | -222.9028 | 222.9028 | 0.061917 | 98946.3704 | 98.9464 | 325.1418 | 90.3172 | 0.090317 | 0.22866 |  | 0 | 41.6 | 11.5556
Low | 215 | 215 | 43.1 | 11.9722 | 0.47222 | 1.7 |  | 699.8333 | 61.6347 | 218.0018 | 979.4699 | 0.97947 | 11726.431 | 11.7264 | 611.992 | 0.17 | -222.9028 | 222.9028 | 0.061917 | 106210.5718 | 106.2106 | 325.1418 | 90.3172 | 0.090317 | 0.23192 |  | 0 | 43.1 | 11.9722
Low | 216 | 216 | 45 | 12.5 | 0.55556 | 2 |  | 823.3333 | 67.1886 | 218.0018 | 1108.5238 | 1.1085 | 13856.5475 | 13.8565 | 625.8486 | 0.17385 | -222.9028 | 222.9028 | 0.061917 | 115781.25 | 115.7812 | 325.1418 | 90.3172 | 0.090317 | 0.23576 |  | 0 | 45 | 12.5
Low | 217 | 217 | 47.1 | 13.0833 | 0.55556 | 2 |  | 823.3333 | 73.6059 | 218.0018 | 1114.9411 | 1.1149 | 14587.1456 | 14.5871 | 640.4357 | 0.1779 | -222.9028 | 222.9028 | 0.061917 | 126839.6458 | 126.8396 | 325.1418 | 90.3172 | 0.090317 | 0.23982 |  | 0 | 47.1 | 13.0833
Low | 218 | 218 | 49 | 13.6111 | 0.48611 | 1.75 |  | 720.4167 | 79.6642 | 218.0018 | 1018.0827 | 1.0181 | 13857.2362 | 13.8572 | 654.293 | 0.18175 | -222.9028 | 222.9028 | 0.061917 | 137279.3981 | 137.2794 | 325.1418 | 90.3172 | 0.090317 | 0.24367 |  | 0 | 49 | 13.6111
Low | 219 | 219 | 50.6 | 14.0556 | 0.38889 | 1.4 |  | 576.3333 | 84.9517 | 218.0018 | 879.2868 | 0.87929 | 12358.8648 | 12.3589 | 666.6518 | 0.18518 | -222.9028 | 222.9028 | 0.061917 | 146390.9537 | 146.391 | 325.1418 | 90.3172 | 0.090317 | 0.2471 |  | 0 | 50.6 | 14.0556
Low | 220 | 220 | 51.8 | 14.3889 | 0.29167 | 1.05 |  | 432.25 | 89.0288 | 218.0018 | 739.2806 | 0.73928 | 10637.4263 | 10.6374 | 677.2893 | 0.18814 | -222.9028 | 222.9028 | 0.061917 | 153416.7315 | 153.4167 | 325.1418 | 90.3172 | 0.090317 | 0.25005 |  | 0 | 51.8 | 14.3889
Low | 221 | 221 | 52.7 | 14.6389 | 0.18056 | 0.65 |  | 267.5833 | 92.1493 | 218.0018 | 577.7345 | 0.57773 | 8457.3907 | 8.4574 | 685.7467 | 0.19049 | -222.9028 | 222.9028 | 0.061917 | 158794.1273 | 158.7941 | 325.1418 | 90.3172 | 0.090317 | 0.2524 |  | 0 | 52.7 | 14.6389
Low | 222 | 222 | 53.1 | 14.75 | 0.11111 | 0.4 |  | 164.6667 | 93.5535 | 218.0018 | 476.222 | 0.47622 | 7024.2739 | 7.0243 | 692.7709 | 0.19244 | -222.9028 | 222.9028 | 0.061917 | 161213.8125 | 161.2138 | 325.1418 | 90.3172 | 0.090317 | 0.25435 |  | 0 | 53.1 | 14.75
Low | 223 | 223 | 53.5 | 14.8611 | 0.097222 | 0.35 |  | 144.0833 | 94.9682 | 218.0018 | 457.0534 | 0.45705 | 6792.3214 | 6.7923 | 699.5633 | 0.19432 | -222.9028 | 222.9028 | 0.061917 | 163651.794 | 163.6518 | 325.1418 | 90.3172 | 0.090317 | 0.25624 |  | 0 | 53.5 | 14.8611
Low | 224 | 224 | 53.8 | 14.9444 | 0.097222 | 0.35 |  | 144.0833 | 96.0363 | 218.0018 | 458.1215 | 0.45812 | 6846.3706 | 6.8464 | 706.4096 | 0.19622 | -222.9028 | 222.9028 | 0.061917 | 165492.287 | 165.4923 | 325.1418 | 90.3172 | 0.090317 | 0.25814 |  | 0 | 53.8 | 14.9444
Low | 225 | 225 | 54.2 | 15.0556 | 0.13889 | 0.5 |  | 205.8333 | 97.4696 | 218.0018 | 521.3048 | 0.5213 | 7848.5336 | 7.8485 | 714.2582 | 0.19841 | -222.9028 | 222.9028 | 0.061917 | 167962.287 | 167.9623 | 325.1418 | 90.3172 | 0.090317 | 0.26032 |  | 0 | 54.2 | 15.0556
Low | 226 | 226 | 54.8 | 15.2222 | 0.15278 | 0.55 |  | 226.4167 | 99.6396 | 218.0018 | 544.0581 | 0.54406 | 8281.7731 | 8.2818 | 722.5399 | 0.20071 | -222.9028 | 222.9028 | 0.061917 | 171701.5926 | 171.7016 | 325.1418 | 90.3172 | 0.090317 | 0.26262 |  | 0 | 54.8 | 15.2222
Low | 227 | 227 | 55.3 | 15.3611 | 0.13889 | 0.5 |  | 205.8333 | 101.4661 | 218.0018 | 525.3013 | 0.5253 | 8069.2115 | 8.0692 | 730.6091 | 0.20295 | -222.9028 | 222.9028 | 0.061917 | 174849.1273 | 174.8491 | 325.1418 | 90.3172 | 0.090317 | 0.26486 |  | 0 | 55.3 | 15.3611
Low | 228 | 228 | 55.8 | 15.5 | 0.125 | 0.45 |  | 185.25 | 103.3093 | 218.0018 | 506.5611 | 0.50656 | 7851.6968 | 7.8517 | 738.4608 | 0.20513 | -222.9028 | 222.9028 | 0.061917 | 178025.25 | 178.0252 | 325.1418 | 90.3172 | 0.090317 | 0.26705 |  | 0 | 55.8 | 15.5
Low | 229 | 229 | 56.2 | 15.6111 | 0.097222 | 0.35 |  | 144.0833 | 104.7957 | 218.0018 | 466.8809 | 0.46688 | 7288.529 | 7.2885 | 745.7494 | 0.20715 | -222.9028 | 222.9028 | 0.061917 | 180586.7315 | 180.5867 | 325.1418 | 90.3172 | 0.090317 | 0.26907 |  | 0 | 56.2 | 15.6111
Low | 230 | 230 | 56.5 | 15.6944 | 0.041667 | 0.15 |  | 61.75 | 105.9175 | 218.0018 | 385.6693 | 0.38567 | 6052.8659 | 6.0529 | 751.8022 | 0.20883 | -222.9028 | 222.9028 | 0.061917 | 182519.8495 | 182.5198 | 325.1418 | 90.3172 | 0.090317 | 0.27075 |  | 0 | 56.5 | 15.6944
Low | 231 | 231 | 56.5 | 15.6944 | -0.041667 | -0.15 |  | -61.75 | 105.9175 | 218.0018 | 262.1693 | 0.26217 | 4114.602 | 4.1146 | 755.9168 | 0.20998 | -222.9028 | 222.9028 | 0.061917 | 182519.8495 | 182.5198 | 325.1418 | 90.3172 | 0.090317 | 0.27189 |  | 0 | 56.5 | 15.6944
Low | 232 | 232 | 56.2 | 15.6111 | -0.22222 | -0.8 |  | -329.3333 | 104.7957 | 218.0018 | -6.5358 | -0.0065358 | -102.0312 | -0.10203 | 755.9168 | 0.20998 | -223.0049 | 223.0049 | 0.061946 | 180586.7315 | 180.5867 | 327.0749 | 90.8542 | 0.090854 | 0.27192 |  | 0 | 56.2 | 15.6111
Low | 233 | 233 | 54.9 | 15.25 | -0.45833 | -1.65 |  | -679.25 | 100.0036 | 218.0018 | -361.2446 | -0.36124 | -5508.9801 | -5.509 | 755.9168 | 0.20998 | -228.5138 | 228.5138 | 0.063476 | 172328.8125 | 172.3288 | 335.3328 | 93.1481 | 0.093148 | 0.27345 |  | 0 | 54.9 | 15.25
Low | 234 | 234 | 52.9 | 14.6944 | -0.54167 | -1.95 |  | -802.75 | 92.8501 | 218.0018 | -491.8981 | -0.4919 | -7228.1695 | -7.2282 | 755.9168 | 0.20998 | -235.742 | 235.742 | 0.065484 | 160001.6829 | 160.0017 | 347.6599 | 96.5723 | 0.096572 | 0.27546 |  | 0 | 52.9 | 14.6944
Low | 235 | 235 | 51 | 14.1667 | -0.43056 | -1.55 |  | -638.0833 | 86.3001 | 218.0018 | -333.7814 | -0.33378 | -4728.5702 | -4.7286 | 755.9168 | 0.20998 | -240.4706 | 240.4706 | 0.066797 | 148714.5833 | 148.7146 | 358.947 | 99.7076 | 0.099708 | 0.27677 |  | 0 | 51 | 14.1667
Low | 236 | 236 | 49.8 | 13.8333 | -0.25 | -0.9 |  | -370.5 | 82.2867 | 218.0018 | -70.2115 | -0.070211 | -971.259 | -0.97126 | 755.9168 | 0.20998 | -241.4418 | 241.4418 | 0.067067 | 141798.5833 | 141.7986 | 365.863 | 101.6287 | 0.10163 | 0.27704 |  | 0 | 49.8 | 13.8333
Low | 237 | 237 | 49.2 | 13.6667 | -0.19444 | -0.7 |  | -288.1667 | 80.3158 | 218.0018 | 10.151 | 0.010151 | 138.7299 | 0.13873 | 756.0556 | 0.21002 | -241.4418 | 241.4418 | 0.067067 | 138402.3333 | 138.4023 | 369.2593 | 102.5721 | 0.10257 | 0.27708 |  | 0 | 49.2 | 13.6667
Low | 238 | 238 | 48.4 | 13.4444 | -0.31944 | -1.15 |  | -473.4167 | 77.7251 | 218.0018 | -177.6897 | -0.17769 | -2388.9392 | -2.3889 | 756.0556 | 0.21002 | -243.8308 | 243.8308 | 0.067731 | 133938.037 | 133.938 | 373.7236 | 103.8122 | 0.10381 | 0.27775 |  | 0 | 48.4 | 13.4444
Low | 239 | 239 | 46.9 | 13.0278 | -0.56944 | -2.05 |  | -843.9167 | 72.9821 | 218.0018 | -552.9327 | -0.55293 | -7203.4845 | -7.2035 | 756.0556 | 0.21002 | -251.0343 | 251.0343 | 0.069732 | 125764.7384 | 125.7647 | 381.8969 | 106.0826 | 0.10608 | 0.27975 |  | 0 | 46.9 | 13.0278
Low | 240 | 240 | 44.3 | 12.3056 | -0.75 | -2.7 |  | -1111.5 | 65.1146 | 218.0018 | -828.3836 | -0.82838 | -10193.7202 | -10.1937 | 756.0556 | 0.21002 | -261.228 | 261.228 | 0.072563 | 112207.1829 | 112.2072 | 395.4544 | 109.8485 | 0.10985 | 0.28258 |  | 0 | 44.3 | 12.3056
Low | 241 | 241 | 41.5 | 11.5278 | -0.66667 | -2.4 |  | -988 | 57.1435 | 218.0018 | -712.8546 | -0.71285 | -8217.6299 | -8.2176 | 756.0556 | 0.21002 | -269.4456 | 269.4456 | 0.074846 | 98471.2384 | 98.4712 | 409.1904 | 113.6641 | 0.11366 | 0.28486 |  | 0 | 41.5 | 11.5278
Low | 242 | 242 | 39.5 | 10.9722 | -0.625 | -2.25 |  | -926.25 | 51.7684 | 218.0018 | -656.4797 | -0.65648 | -7203.0416 | -7.203 | 756.0556 | 0.21002 | -276.6487 | 276.6487 | 0.076847 | 89208.7384 | 89.2087 | 418.4529 | 116.237 | 0.11624 | 0.28686 |  | 0 | 39.5 | 10.9722
Low | 243 | 243 | 37 | 10.2778 | -0.68056 | -2.45 |  | -1008.5833 | 45.4228 | 218.0018 | -745.1587 | -0.74516 | -7658.5752 | -7.6586 | 756.0556 | 0.21002 | -284.3072 | 284.3072 | 0.078974 | 78273.8426 | 78.2738 | 429.3878 | 119.2745 | 0.11927 | 0.28899 |  | 0 | 37 | 10.2778
Low | 244 | 244 | 34.6 | 9.6111 | -0.65278 | -2.35 |  | -967.4167 | 39.7213 | 218.0018 | -709.6936 | -0.70969 | -6820.9438 | -6.8209 | 756.0556 | 0.21002 | -291.1282 | 291.1282 | 0.080869 | 68448.7315 | 68.4487 | 439.2129 | 122.0037 | 0.122 | 0.29088 |  | 0 | 34.6 | 9.6111
Low | 245 | 245 | 32.3 | 8.9722 | -0.77778 | -2.8 |  | -1152.6667 | 34.6159 | 218.0018 | -900.0489 | -0.90005 | -8075.4389 | -8.0754 | 756.0556 | 0.21002 | -299.2036 | 299.2036 | 0.083112 | 59651.0718 | 59.6511 | 448.0105 | 124.4475 | 0.12445 | 0.29313 |  | 0 | 32.3 | 8.9722
Low | 246 | 246 | 29 | 8.0556 | -1 | -3.6 |  | -1482 | 27.904 | 218.0018 | -1236.0941 | -1.2361 | -9957.4251 | -9.9574 | 756.0556 | 0.21002 | -309.161 | 309.161 | 0.085878 | 48084.9537 | 48.085 | 459.5767 | 127.6603 | 0.12766 | 0.29589 |  | 0 | 29 | 8.0556
Low | 247 | 247 | 25.1 | 6.9722 | -0.94444 | -3.4 |  | -1399.6667 | 20.9035 | 218.0018 | -1160.7614 | -1.1608 | -8093.0862 | -8.0931 | 756.0556 | 0.21002 | -317.2541 | 317.2541 | 0.088126 | 36021.4051 | 36.0214 | 471.6402 | 131.0113 | 0.13101 | 0.29814 |  | 0 | 25.1 | 6.9722
Low | 248 | 248 | 22.2 | 6.1667 | -0.58333 | -2.1 |  | -864.5 | 16.3522 | 218.0018 | -630.1459 | -0.63015 | -3885.9 | -3.8859 | 756.0556 | 0.21002 | -321.14 | 321.14 | 0.089206 | 28178.5833 | 28.1786 | 479.483 | 133.1898 | 0.13319 | 0.29922 |  | 0 | 22.2 | 6.1667
Low | 249 | 249 | 20.9 | 5.8056 | -0.25 | -0.9 |  | -370.5 | 14.4932 | 218.0018 | -138.005 | -0.138 | -801.1957 | -0.8012 | 756.0556 | 0.21002 | -321.9412 | 321.9412 | 0.089428 | 24975.0162 | 24.975 | 482.6866 | 134.0797 | 0.13408 | 0.29944 |  | 0 | 20.9 | 5.8056
Low | 250 | 250 | 20.4 | 5.6667 | -0.19444 | -0.7 |  | -288.1667 | 13.808 | 218.0018 | -56.3568 | -0.056357 | -319.3553 | -0.31936 | 756.0556 | 0.21002 | -322.2606 | 322.2606 | 0.089517 | 23794.3333 | 23.7943 | 483.8673 | 134.4077 | 0.13441 | 0.29953 |  | 0 | 20.4 | 5.6667
Low | 251 | 251 | 19.5 | 5.4167 | -0.27778 | -1 |  | -411.6667 | 12.6165 | 218.0018 | -181.0483 | -0.18105 | -980.6783 | -0.98068 | 756.0556 | 0.21002 | -323.2413 | 323.2413 | 0.089789 | 21741.1458 | 21.7411 | 485.9205 | 134.978 | 0.13498 | 0.2998 |  | 0 | 19.5 | 5.4167
Low | 252 | 252 | 18.4 | 5.1111 | -0.23611 | -0.85 |  | -349.9167 | 11.2333 | 218.0018 | -120.6816 | -0.12068 | -616.8169 | -0.61682 | 756.0556 | 0.21002 | -323.8581 | 323.8581 | 0.089961 | 19357.4815 | 19.3575 | 488.3041 | 135.6401 | 0.13564 | 0.29998 |  | 0 | 18.4 | 5.1111
Low | 253 | 253 | 17.8 | 4.9444 | -0.083333 | -0.3 |  | -123.5 | 10.5126 | 218.0018 | 105.0144 | 0.10501 | 519.2381 | 0.51924 | 756.5748 | 0.21016 | -323.8581 | 323.8581 | 0.089961 | 18115.6204 | 18.1156 | 489.546 | 135.9851 | 0.13599 | 0.30012 |  | 0 | 17.8 | 4.9444
Low | 254 | 254 | 17.8 | 4.9444 | -0.055556 | -0.2 |  | -82.3333 | 10.5126 | 218.0018 | 146.1811 | 0.14618 | 722.7844 | 0.72278 | 757.2976 | 0.21036 | -323.8581 | 323.8581 | 0.089961 | 18115.6204 | 18.1156 | 489.546 | 135.9851 | 0.13599 | 0.30032 |  | 0 | 17.8 | 4.9444
Low | 255 | 255 | 17.4 | 4.8333 | -0.29167 | -1.05 |  | -432.25 | 10.0454 | 218.0018 | -204.2027 | -0.2042 | -986.9798 | -0.98698 | 757.2976 | 0.21036 | -324.8451 | 324.8451 | 0.090235 | 17310.5833 | 17.3106 | 490.351 | 136.2087 | 0.13621 | 0.3006 |  | 0 | 17.4 | 4.8333
Low | 256 | 256 | 15.7 | 4.3611 | -0.40278 | -1.45 |  | -596.9167 | 8.1784 | 218.0018 | -370.7364 | -0.37074 | -1616.8226 | -1.6168 | 757.2976 | 0.21036 | -326.4619 | 326.4619 | 0.090684 | 14093.294 | 14.0933 | 493.5683 | 137.1024 | 0.1371 | 0.30104 |  | 0 | 15.7 | 4.3611
Low | 257 | 257 | 14.5 | 4.0278 | -0.041667 | -0.15 |  | -61.75 | 6.976 | 218.0018 | 163.2278 | 0.16323 | 657.4454 | 0.65745 | 757.955 | 0.21054 | -326.4619 | 326.4619 | 0.090684 | 12021.2384 | 12.0212 | 495.6404 | 137.678 | 0.13768 | 0.30123 |  | 0 | 14.5 | 4.0278
Low | 258 | 258 | 15.4 | 4.2778 | 0.47222 | 1.7 |  | 699.8333 | 7.8689 | 218.0018 | 925.704 | 0.9257 | 3959.9561 | 3.96 | 761.915 | 0.21164 | -326.4619 | 326.4619 | 0.090684 | 13559.8426 | 13.5598 | 495.6404 | 137.678 | 0.13768 | 0.30233 |  | 0 | 15.4 | 4.2778
Low | 259 | 259 | 17.9 | 4.9722 | 0.72222 | 2.6 |  | 1070.3333 | 10.6311 | 218.0018 | 1298.9662 | 1.299 | 6458.7488 | 6.4587 | 768.3737 | 0.21344 | -326.4619 | 326.4619 | 0.090684 | 18319.7384 | 18.3197 | 495.6404 | 137.678 | 0.13768 | 0.30412 |  | 0 | 17.9 | 4.9722
Low | 260 | 260 | 20.6 | 5.7222 | 0.73611 | 2.65 |  | 1090.9167 | 14.0801 | 218.0018 | 1322.9986 | 1.323 | 7570.4919 | 7.5705 | 775.9442 | 0.21554 | -326.4619 | 326.4619 | 0.090684 | 24263.1759 | 24.2632 | 495.6404 | 137.678 | 0.13768 | 0.30622 |  | 0 | 20.6 | 5.7222
Low | 261 | 261 | 23.2 | 6.4444 | 0.70833 | 2.55 |  | 1049.75 | 17.8586 | 218.0018 | 1285.6104 | 1.2856 | 8285.0448 | 8.285 | 784.2293 | 0.21784 | -326.4619 | 326.4619 | 0.090684 | 30774.3704 | 30.7744 | 495.6404 | 137.678 | 0.13768 | 0.30853 |  | 0 | 23.2 | 6.4444
Low | 262 | 262 | 25.7 | 7.1389 | 0.76389 | 2.75 |  | 1132.0833 | 21.9148 | 218.0018 | 1371.9999 | 1.372 | 9794.5551 | 9.7946 | 794.0238 | 0.22056 | -326.4619 | 326.4619 | 0.090684 | 37764.1273 | 37.7641 | 495.6404 | 137.678 | 0.13768 | 0.31125 |  | 0 | 25.7 | 7.1389
Low | 263 | 263 | 28.7 | 7.9722 | 0.94444 | 3.4 |  | 1399.6667 | 27.3297 | 218.0018 | 1644.9982 | 1.645 | 13114.2911 | 13.1143 | 807.1381 | 0.22421 | -326.4619 | 326.4619 | 0.090684 | 47095.2384 | 47.0952 | 495.6404 | 137.678 | 0.13768 | 0.31489 |  | 0 | 28.7 | 7.9722
Low | 264 | 264 | 32.5 | 9.0278 | 1.0278 | 3.7 |  | 1523.1667 | 35.0459 | 218.0018 | 1776.2144 | 1.7762 | 16035.2691 | 16.0353 | 823.1734 | 0.22866 | -326.4619 | 326.4619 | 0.090684 | 60392.0718 | 60.3921 | 495.6404 | 137.678 | 0.13768 | 0.31934 |  | 0 | 32.5 | 9.0278
Low | 265 | 265 | 36.1 | 10.0278 | 0.90278 | 3.25 |  | 1337.9167 | 43.24 | 218.0018 | 1599.1585 | 1.5992 | 16036.0056 | 16.036 | 839.2094 | 0.23311 | -326.4619 | 326.4619 | 0.090684 | 74512.2384 | 74.5122 | 495.6404 | 137.678 | 0.13768 | 0.3238 |  | 0 | 36.1 | 10.0278
Low | 266 | 266 | 39 | 10.8333 | 0.65278 | 2.35 |  | 967.4167 | 50.4661 | 218.0018 | 1235.8846 | 1.2359 | 13388.7502 | 13.3888 | 852.5981 | 0.23683 | -326.4619 | 326.4619 | 0.090684 | 86964.5833 | 86.9646 | 495.6404 | 137.678 | 0.13768 | 0.32752 |  | 0 | 39 | 10.8333
Low | 267 | 267 | 40.8 | 11.3333 | 0.54167 | 1.95 |  | 802.75 | 55.232 | 218.0018 | 1075.9839 | 1.076 | 12194.484 | 12.1945 | 864.7926 | 0.24022 | -326.4619 | 326.4619 | 0.090684 | 95177.3333 | 95.1773 | 495.6404 | 137.678 | 0.13768 | 0.3309 |  | 0 | 40.8 | 11.3333
Low | 268 | 268 | 42.9 | 11.9167 | 0.5 | 1.8 |  | 741 | 61.064 | 218.0018 | 1020.0659 | 1.0201 | 12155.7847 | 12.1558 | 876.9484 | 0.2436 | -326.4619 | 326.4619 | 0.090684 | 105227.1458 | 105.2271 | 495.6404 | 137.678 | 0.13768 | 0.33428 |  | 0 | 42.9 | 11.9167
Low | 269 | 269 | 44.4 | 12.3333 | 0.41667 | 1.5 |  | 617.5 | 65.4089 | 218.0018 | 900.9107 | 0.90091 | 11111.2322 | 11.1112 | 888.0596 | 0.24668 | -326.4619 | 326.4619 | 0.090684 | 112714.3333 | 112.7143 | 495.6404 | 137.678 | 0.13768 | 0.33737 |  | 0 | 44.4 | 12.3333
Low | 270 | 270 | 45.9 | 12.75 | 0.22222 | 0.8 |  | 329.3333 | 69.9031 | 218.0018 | 617.2382 | 0.61724 | 7869.7874 | 7.8698 | 895.9294 | 0.24887 | -326.4619 | 326.4619 | 0.090684 | 120458.8125 | 120.4588 | 495.6404 | 137.678 | 0.13768 | 0.33955 |  | 0 | 45.9 | 12.75
Low | 271 | 271 | 46 | 12.7778 | -0.041667 | -0.15 |  | -61.75 | 70.208 | 218.0018 | 226.4598 | 0.22646 | 2893.6532 | 2.8937 | 898.8231 | 0.24967 | -326.4619 | 326.4619 | 0.090684 | 120984.2593 | 120.9843 | 495.6404 | 137.678 | 0.13768 | 0.34036 |  | 0 | 46 | 12.7778
Low | 272 | 272 | 45.6 | 12.6667 | -0.097222 | -0.35 |  | -144.0833 | 68.9923 | 218.0018 | 142.9108 | 0.14291 | 1810.2032 | 1.8102 | 900.6333 | 0.25018 | -326.4619 | 326.4619 | 0.090684 | 118889.3333 | 118.8893 | 497.7353 | 138.2599 | 0.13826 | 0.34086 |  | 0 | 45.6 | 12.6667
Low | 273 | 273 | 45.3 | 12.5833 | -0.26389 | -0.95 |  | -391.0833 | 68.0875 | 218.0018 | -104.994 | -0.10499 | -1321.1749 | -1.3212 | 900.6333 | 0.25018 | -327.783 | 327.783 | 0.091051 | 117330.1458 | 117.3301 | 499.2945 | 138.693 | 0.13869 | 0.34123 |  | 0 | 45.3 | 12.5833
Low | 274 | 274 | 43.7 | 12.1389 | -0.625 | -2.25 |  | -926.25 | 63.3627 | 218.0018 | -644.8855 | -0.64489 | -7828.193 | -7.8282 | 900.6333 | 0.25018 | -335.6112 | 335.6112 | 0.093225 | 109188.294 | 109.1883 | 507.4363 | 140.9547 | 0.14095 | 0.3434 |  | 0 | 43.7 | 12.1389
Low | 275 | 275 | 40.8 | 11.3333 | -0.79167 | -2.85 |  | -1173.25 | 55.232 | 218.0018 | -900.0161 | -0.90002 | -10200.1827 | -10.2002 | 900.6333 | 0.25018 | -345.8114 | 345.8114 | 0.096059 | 95177.3333 | 95.1773 | 521.4473 | 144.8466 | 0.14485 | 0.34623 |  | 0 | 40.8 | 11.3333
Low | 276 | 276 | 38 | 10.5556 | -0.88889 | -3.2 |  | -1317.3333 | 47.9113 | 218.0018 | -1051.4202 | -1.0514 | -11098.3243 | -11.0983 | 900.6333 | 0.25018 | -356.9097 | 356.9097 | 0.099142 | 82562.037 | 82.562 | 534.0626 | 148.3508 | 0.14835 | 0.34932 |  | 0 | 38 | 10.5556
Low | 277 | 277 | 34.4 | 9.5556 | -0.98611 | -3.55 |  | -1461.4167 | 39.2634 | 218.0018 | -1204.1515 | -1.2042 | -11506.3361 | -11.5063 | 900.6333 | 0.25018 | -368.4161 | 368.4161 | 0.10234 | 67659.7037 | 67.6597 | 548.9649 | 152.4904 | 0.15249 | 0.35251 |  | 0 | 34.4 | 9.5556
Low | 278 | 278 | 30.9 | 8.5833 | -1.2361 | -4.45 |  | -1831.9167 | 31.6802 | 218.0018 | -1582.2346 | -1.5822 | -13580.8474 | -13.5808 | 900.6333 | 0.25018 | -381.9969 | 381.9969 | 0.10611 | 54592.1458 | 54.5921 | 562.0325 | 156.1203 | 0.15612 | 0.35629 |  | 0 | 30.9 | 8.5833
Low | 279 | 279 | 25.5 | 7.0833 | -1.3194 | -4.75 |  | -1955.4167 | 21.575 | 218.0018 | -1715.8398 | -1.7158 | -12153.8654 | -12.1539 | 900.6333 | 0.25018 | -394.1508 | 394.1508 | 0.10949 | 37178.6458 | 37.1786 | 579.446 | 160.9573 | 0.16096 | 0.35966 |  | 0 | 25.5 | 7.0833
Low | 280 | 280 | 21.4 | 5.9444 | -0.73611 | -2.65 |  | -1090.9167 | 15.1949 | 218.0018 | -857.7199 | -0.85772 | -5098.6684 | -5.0987 | 900.6333 | 0.25018 | -399.2495 | 399.2495 | 0.1109 | 26184.287 | 26.1843 | 590.4403 | 164.0113 | 0.16401 | 0.36108 |  | 0 | 21.4 | 5.9444
Low | 281 | 281 | 20.2 | 5.6111 | 0.20833 | 0.75 |  | 308.75 | 13.5386 | 218.0018 | 540.2904 | 0.54029 | 3031.6296 | 3.0316 | 903.6649 | 0.25102 | -399.2495 | 399.2495 | 0.1109 | 23330.0648 | 23.3301 | 593.2946 | 164.8042 | 0.1648 | 0.36192 |  | 0 | 20.2 | 5.6111
Low | 282 | 282 | 22.9 | 6.3611 | 0.88889 | 3.2 |  | 1317.3333 | 17.3997 | 218.0018 | 1552.7349 | 1.5527 | 9877.119 | 9.8771 | 913.542 | 0.25376 | -399.2495 | 399.2495 | 0.1109 | 29983.6273 | 29.9836 | 593.2946 | 164.8042 | 0.1648 | 0.36466 |  | 0 | 22.9 | 6.3611
Low | 283 | 283 | 26.6 | 7.3889 | 1.0139 | 3.65 |  | 1502.5833 | 23.4765 | 218.0018 | 1744.0617 | 1.7441 | 12886.6781 | 12.8867 | 926.4287 | 0.25734 | -399.2495 | 399.2495 | 0.1109 | 40455.3981 | 40.4554 | 593.2946 | 164.8042 | 0.1648 | 0.36824 |  | 0 | 26.6 | 7.3889
Low | 284 | 284 | 30.2 | 8.3889 | 1.0417 | 3.75 |  | 1543.75 | 30.2611 | 218.0018 | 1792.0129 | 1.792 | 15032.9974 | 15.033 | 941.4617 | 0.26152 | -399.2495 | 399.2495 | 0.1109 | 52146.7315 | 52.1467 | 593.2946 | 164.8042 | 0.1648 | 0.37242 |  | 0 | 30.2 | 8.3889
Low | 285 | 285 | 34.1 | 9.4722 | 1 | 3.6 |  | 1482 | 38.5815 | 218.0018 | 1738.5834 | 1.7386 | 16468.2481 | 16.4682 | 957.93 | 0.26609 | -399.2495 | 399.2495 | 0.1109 | 66484.7384 | 66.4847 | 593.2946 | 164.8042 | 0.1648 | 0.37699 |  | 0 | 34.1 | 9.4722
Low | 286 | 286 | 37.4 | 10.3889 | 0.91667 | 3.3 |  | 1358.5 | 46.4103 | 218.0018 | 1622.9121 | 1.6229 | 16860.2534 | 16.8603 | 974.7902 | 0.27078 | -399.2495 | 399.2495 | 0.1109 | 79975.3981 | 79.9754 | 593.2946 | 164.8042 | 0.1648 | 0.38168 |  | 0 | 37.4 | 10.3889
Low | 287 | 287 | 40.7 | 11.3056 | 0.91667 | 3.3 |  | 1358.5 | 54.9616 | 218.0018 | 1631.4635 | 1.6315 | 18444.6008 | 18.4446 | 993.2348 | 0.2759 | -399.2495 | 399.2495 | 0.1109 | 94711.3495 | 94.7113 | 593.2946 | 164.8042 | 0.1648 | 0.3868 |  | 0 | 40.7 | 11.3056
Low | 288 | 288 | 44 | 12.2222 | 0.91667 | 3.3 |  | 1358.5 | 64.2357 | 218.0018 | 1640.7375 | 1.6407 | 20053.4582 | 20.0535 | 1013.2883 | 0.28147 | -399.2495 | 399.2495 | 0.1109 | 110692.5926 | 110.6926 | 593.2946 | 164.8042 | 0.1648 | 0.39237 |  | 0 | 44 | 12.2222
Low | 289 | 289 | 47.3 | 13.1389 | 0.72222 | 2.6 |  | 1070.3333 | 74.2323 | 218.0018 | 1362.5675 | 1.3626 | 17902.6229 | 17.9026 | 1031.1909 | 0.28644 | -399.2495 | 399.2495 | 0.1109 | 127919.1273 | 127.9191 | 593.2946 | 164.8042 | 0.1648 | 0.39734 |  | 0 | 47.3 | 13.1389
Low | 290 | 290 | 49.2 | 13.6667 | 0.34722 | 1.25 |  | 514.5833 | 80.3158 | 218.0018 | 812.901 | 0.8129 | 11109.6466 | 11.1096 | 1042.3005 | 0.28953 | -399.2495 | 399.2495 | 0.1109 | 138402.3333 | 138.4023 | 593.2946 | 164.8042 | 0.1648 | 0.40043 |  | 0 | 49.2 | 13.6667
Low | 291 | 291 | 49.8 | 13.8333 | 0 | 0 |  | 0 | 82.2867 | 218.0018 | 300.2885 | 0.30029 | 4153.991 | 4.154 | 1046.4545 | 0.29068 | -399.2495 | 399.2495 | 0.1109 | 141798.5833 | 141.7986 | 593.2946 | 164.8042 | 0.1648 | 0.40158 |  | 0 | 49.8 | 13.8333
Low | 292 | 292 | 49.2 | 13.6667 | -0.23611 | -0.85 |  | -349.9167 | 80.3158 | 218.0018 | -51.599 | -0.051599 | -705.1867 | -0.70519 | 1046.4545 | 0.29068 | -399.9547 | 399.9547 | 0.1111 | 138402.3333 | 138.4023 | 596.6908 | 165.7476 | 0.16575 | 0.40178 |  | 0 | 49.2 | 13.6667
Low | 293 | 293 | 48.1 | 13.3611 | -0.26389 | -0.95 |  | -391.0833 | 76.7646 | 218.0018 | -96.3169 | -0.096317 | -1286.9009 | -1.2869 | 1046.4545 | 0.29068 | -401.2416 | 401.2416 | 0.11146 | 132282.794 | 132.2828 | 602.8104 | 167.4475 | 0.16745 | 0.40214 |  | 0 | 48.1 | 13.3611
Low | 294 | 294 | 47.3 | 13.1389 | -0.18056 | -0.65 |  | -267.5833 | 74.2323 | 218.0018 | 24.6508 | 0.024651 | 323.8845 | 0.32388 | 1046.7784 | 0.29077 | -401.2416 | 401.2416 | 0.11146 | 127919.1273 | 127.9191 | 607.174 | 168.6596 | 0.16866 | 0.40223 |  | 0 | 47.3 | 13.1389
Low | 295 | 295 | 46.8 | 13 | -0.083333 | -0.3 |  | -123.5 | 72.6712 | 218.0018 | 167.1731 | 0.16717 | 2173.2498 | 2.1732 | 1048.9517 | 0.29138 | -401.2416 | 401.2416 | 0.11146 | 125229 | 125.229 | 609.8642 | 169.4068 | 0.16941 | 0.40283 |  | 0 | 46.8 | 13
Low | 296 | 296 | 46.7 | 12.9722 | 0 | 0 |  | 0 | 72.361 | 218.0018 | 290.3628 | 0.29036 | 3766.6512 | 3.7667 | 1052.7183 | 0.29242 | -401.2416 | 401.2416 | 0.11146 | 124694.4051 | 124.6944 | 610.3987 | 169.5553 | 0.16956 | 0.40388 |  | 0 | 46.7 | 12.9722
Low | 297 | 297 | 46.8 | 13 | 0.055556 | 0.2 |  | 82.3333 | 72.6712 | 218.0018 | 373.0064 | 0.37301 | 4849.0832 | 4.8491 | 1057.5674 | 0.29377 | -401.2416 | 401.2416 | 0.11146 | 125229 | 125.229 | 610.3987 | 169.5553 | 0.16956 | 0.40522 |  | 0 | 46.8 | 13
Low | 298 | 298 | 47.1 | 13.0833 | 0.069444 | 0.25 |  | 102.9167 | 73.6059 | 218.0018 | 394.5244 | 0.39452 | 5161.6942 | 5.1617 | 1062.7291 | 0.2952 | -401.2416 | 401.2416 | 0.11146 | 126839.6458 | 126.8396 | 610.3987 | 169.5553 | 0.16956 | 0.40666 |  | 0 | 47.1 | 13.0833
Low | 299 | 299 | 47.3 | 13.1389 | 0.027778 | 0.1 |  | 41.1667 | 74.2323 | 218.0018 | 333.4008 | 0.3334 | 4380.5165 | 4.3805 | 1067.1096 | 0.29642 | -401.2416 | 401.2416 | 0.11146 | 127919.1273 | 127.9191 | 610.3987 | 169.5553 | 0.16956 | 0.40788 |  | 0 | 47.3 | 13.1389
Low | 300 | 300 | 47.3 | 13.1389 | -0.027778 | -0.1 |  | -41.1667 | 74.2323 | 218.0018 | 251.0675 | 0.25107 | 3298.7479 | 3.2987 | 1070.4084 | 0.29734 | -401.2416 | 401.2416 | 0.11146 | 127919.1273 | 127.9191 | 610.3987 | 169.5553 | 0.16956 | 0.40879 |  | 0 | 47.3 | 13.1389
Low | 301 | 301 | 47.1 | 13.0833 | -0.097222 | -0.35 |  | -144.0833 | 73.6059 | 218.0018 | 147.5244 | 0.14752 | 1930.1109 | 1.9301 | 1072.3385 | 0.29787 | -401.2416 | 401.2416 | 0.11146 | 126839.6458 | 126.8396 | 611.4782 | 169.8552 | 0.16986 | 0.40933 |  | 0 | 47.1 | 13.0833
Low | 302 | 302 | 46.6 | 12.9444 | -0.18056 | -0.65 |  | -267.5833 | 72.0514 | 218.0018 | 22.4699 | 0.02247 | 290.8608 | 0.29086 | 1072.6293 | 0.29795 | -401.2416 | 401.2416 | 0.11146 | 124160.9537 | 124.161 | 614.1569 | 170.5993 | 0.1706 | 0.40941 |  | 0 | 46.6 | 12.9444
Low | 303 | 303 | 45.8 | 12.7222 | -0.25 | -0.9 |  | -370.5 | 69.5988 | 218.0018 | -82.8994 | -0.082899 | -1054.6641 | -1.0547 | 1072.6293 | 0.29795 | -402.2962 | 402.2962 | 0.11175 | 119934.5093 | 119.9345 | 618.3834 | 171.7733 | 0.17177 | 0.4097 |  | 0 | 45.8 | 12.7222
Low | 304 | 304 | 44.8 | 12.4444 | -0.34722 | -1.25 |  | -514.5833 | 66.5927 | 218.0018 | -229.9888 | -0.22999 | -2862.0824 | -2.8621 | 1072.6293 | 0.29795 | -405.1583 | 405.1583 | 0.11254 | 114754.3704 | 114.7544 | 623.5635 | 173.2122 | 0.17321 | 0.4105 |  | 0 | 44.8 | 12.4444
Low | 305 | 305 | 43.3 | 12.0278 | -0.41667 | -1.5 |  | -617.5 | 62.2081 | 218.0018 | -337.2901 | -0.33729 | -4056.8506 | -4.0569 | 1072.6293 | 0.29795 | -409.2152 | 409.2152 | 0.11367 | 107198.5718 | 107.1986 | 631.1193 | 175.3111 | 0.17531 | 0.41162 |  | 0 | 43.3 | 12.0278
Low | 306 | 306 | 41.8 | 11.6111 | -0.34722 | -1.25 |  | -514.5833 | 57.9727 | 218.0018 | -238.6088 | -0.23861 | -2770.5135 | -2.7705 | 1072.6293 | 0.29795 | -411.9857 | 411.9857 | 0.11444 | 99900.0648 | 99.9001 | 638.4178 | 177.3384 | 0.17734 | 0.41239 |  | 0 | 41.8 | 11.6111
Low | 307 | 307 | 40.8 | 11.3333 | -0.20833 | -0.75 |  | -308.75 | 55.232 | 218.0018 | -35.5161 | -0.035516 | -402.516 | -0.40252 | 1072.6293 | 0.29795 | -412.3882 | 412.3882 | 0.11455 | 95177.3333 | 95.1773 | 643.1405 | 178.6503 | 0.17865 | 0.4125 |  | 0 | 40.8 | 11.3333
Low | 308 | 308 | 40.3 | 11.1944 | -0.097222 | -0.35 |  | -144.0833 | 53.8866 | 218.0018 | 127.8051 | 0.12781 | 1430.7072 | 1.4307 | 1074.06 | 0.29835 | -412.3882 | 412.3882 | 0.11455 | 92858.8495 | 92.8588 | 645.459 | 179.2943 | 0.17929 | 0.4129 |  | 0 | 40.3 | 11.1944
Low | 309 | 309 | 40.1 | 11.1389 | -0.083333 | -0.3 |  | -123.5 | 53.3531 | 218.0018 | 147.8549 | 0.14785 | 1646.9395 | 1.6469 | 1075.707 | 0.29881 | -412.3882 | 412.3882 | 0.11455 | 91939.4606 | 91.9395 | 646.3784 | 179.5497 | 0.17955 | 0.41336 |  | 0 | 40.1 | 11.1389
Low | 310 | 310 | 39.7 | 11.0278 | -0.125 | -0.45 |  | -185.25 | 52.294 | 218.0018 | 85.0458 | 0.085046 | 937.8665 | 0.93787 | 1076.6448 | 0.29907 | -412.3882 | 412.3882 | 0.11455 | 90114.4051 | 90.1144 | 648.2035 | 180.0567 | 0.18006 | 0.41362 |  | 0 | 39.7 | 11.0278
Low | 311 | 311 | 39.2 | 10.8889 | -0.16667 | -0.6 |  | -247 | 50.9851 | 218.0018 | 21.9869 | 0.021987 | 239.4128 | 0.23941 | 1076.8843 | 0.29913 | -412.3882 | 412.3882 | 0.11455 | 87858.8148 | 87.8588 | 650.4591 | 180.6832 | 0.18068 | 0.41369 |  | 0 | 39.2 | 10.8889
Low | 312 | 312 | 38.5 | 10.6944 | -0.25 | -0.9 |  | -370.5 | 49.1804 | 218.0018 | -103.3177 | -0.10332 | -1104.9259 | -1.1049 | 1076.8843 | 0.29913 | -413.4931 | 413.4931 | 0.11486 | 84749.0162 | 84.749 | 653.5689 | 181.5471 | 0.18155 | 0.41399 |  | 0 | 38.5 | 10.6944
Low | 313 | 313 | 37.4 | 10.3889 | -0.34722 | -1.25 |  | -514.5833 | 46.4103 | 218.0018 | -250.1712 | -0.25017 | -2599.0012 | -2.599 | 1076.8843 | 0.29913 | -416.0921 | 416.0921 | 0.11558 | 79975.3981 | 79.9754 | 658.3425 | 182.8731 | 0.18287 | 0.41472 |  | 0 | 37.4 | 10.3889
Low | 314 | 314 | 36 | 10 | -0.41667 | -1.5 |  | -617.5 | 43.0007 | 218.0018 | -356.4974 | -0.3565 | -3564.9744 | -3.565 | 1076.8843 | 0.29913 | -419.6571 | 419.6571 | 0.11657 | 74100 | 74.1 | 664.2179 | 184.5051 | 0.18451 | 0.41571 |  | 0 | 36 | 10
Low | 315 | 315 | 34.4 | 9.5556 | -0.41667 | -1.5 |  | -617.5 | 39.2634 | 218.0018 | -360.2348 | -0.36023 | -3442.2435 | -3.4422 | 1076.8843 | 0.29913 | -423.0993 | 423.0993 | 0.11753 | 67659.7037 | 67.6597 | 670.6582 | 186.2941 | 0.18629 | 0.41666 |  | 0 | 34.4 | 9.5556
Low | 316 | 316 | 33 | 9.1667 | -0.375 | -1.35 |  | -555.75 | 36.1326 | 218.0018 | -301.6156 | -0.30162 | -2764.8098 | -2.7648 | 1076.8843 | 0.29913 | -425.8641 | 425.8641 | 0.1183 | 62264.5833 | 62.2646 | 676.0533 | 187.7927 | 0.18779 | 0.41743 |  | 0 | 33 | 9.1667
Low | 317 | 317 | 31.7 | 8.8056 | -0.41667 | -1.5 |  | -617.5 | 33.3418 | 218.0018 | -366.1563 | -0.36616 | -3224.2101 | -3.2242 | 1076.8843 | 0.29913 | -429.0883 | 429.0883 | 0.11919 | 57455.5162 | 57.4555 | 680.8624 | 189.1286 | 0.18913 | 0.41833 |  | 0 | 31.7 | 8.8056
Low | 318 | 318 | 30 | 8.3333 | -0.51389 | -1.85 |  | -761.5833 | 29.8616 | 218.0018 | -513.7199 | -0.51372 | -4280.999 | -4.281 | 1076.8843 | 0.29913 | -433.3693 | 433.3693 | 0.12038 | 51458.3333 | 51.4583 | 686.8595 | 190.7945 | 0.19079 | 0.41951 |  | 0 | 30 | 8.3333
Low | 319 | 319 | 28 | 7.7778 | -0.54167 | -1.95 |  | -802.75 | 26.0128 | 218.0018 | -558.7354 | -0.55874 | -4345.7196 | -4.3457 | 1076.8843 | 0.29913 | -437.7151 | 437.7151 | 0.12159 | 44825.9259 | 44.8259 | 693.492 | 192.6368 | 0.19264 | 0.42072 |  | 0 | 28 | 7.7778
Low | 320 | 320 | 26.1 | 7.25 | -0.33333 | -1.2 |  | -494 | 22.6023 | 218.0018 | -253.3959 | -0.2534 | -1837.1204 | -1.8371 | 1076.8843 | 0.29913 | -439.5522 | 439.5522 | 0.1221 | 38948.8125 | 38.9488 | 699.3691 | 194.2693 | 0.19427 | 0.42123 |  | 0 | 26.1 | 7.25
Low | 321 | 321 | 25.6 | 7.1111 | -0.16667 | -0.6 |  | -247 | 21.7446 | 218.0018 | -7.2536 | -0.0072536 | -51.5812 | -0.051581 | 1076.8843 | 0.29913 | -439.6038 | 439.6038 | 0.12211 | 37470.8148 | 37.4708 | 700.8471 | 194.6799 | 0.19468 | 0.42125 |  | 0 | 25.6 | 7.1111
Low | 322 | 322 | 24.9 | 6.9167 | -0.097222 | -0.35 |  | -144.0833 | 20.5717 | 218.0018 | 94.4902 | 0.09449 | 653.557 | 0.65356 | 1077.5378 | 0.29932 | -439.6038 | 439.6038 | 0.12211 | 35449.6458 | 35.4496 | 702.8682 | 195.2413 | 0.19524 | 0.42143 |  | 0 | 24.9 | 6.9167
Low | 323 | 323 | 24.9 | 6.9167 | -0.083333 | -0.3 |  | -123.5 | 20.5717 | 218.0018 | 115.0735 | 0.11507 | 795.925 | 0.79593 | 1078.3337 | 0.29954 | -439.6038 | 439.6038 | 0.12211 | 35449.6458 | 35.4496 | 702.8682 | 195.2413 | 0.19524 | 0.42165 |  | 0 | 24.9 | 6.9167
Low | 324 | 324 | 24.3 | 6.75 | -0.13889 | -0.5 |  | -205.8333 | 19.5922 | 218.0018 | 31.7607 | 0.031761 | 214.3848 | 0.21438 | 1078.5481 | 0.2996 | -439.6038 | 439.6038 | 0.12211 | 33761.8125 | 33.7618 | 704.5561 | 195.7102 | 0.19571 | 0.42171 |  | 0 | 24.3 | 6.75
Low | 325 | 325 | 23.9 | 6.6389 | -0.055556 | -0.2 |  | -82.3333 | 18.9525 | 218.0018 | 154.621 | 0.15462 | 1026.5117 | 1.0265 | 1079.5746 | 0.29988 | -439.6038 | 439.6038 | 0.12211 | 32659.4606 | 32.6595 | 705.6584 | 196.0164 | 0.19602 | 0.42199 |  | 0 | 23.9 | 6.6389
Low | 326 | 326 | 23.9 | 6.6389 | -0.041667 | -0.15 |  | -61.75 | 18.9525 | 218.0018 | 175.2043 | 0.1752 | 1163.1621 | 1.1632 | 1080.7378 | 0.3002 | -439.6038 | 439.6038 | 0.12211 | 32659.4606 | 32.6595 | 705.6584 | 196.0164 | 0.19602 | 0.42232 |  | 0 | 23.9 | 6.6389
Low | 327 | 327 | 23.6 | 6.5556 | -0.083333 | -0.3 |  | -123.5 | 18.4797 | 218.0018 | 112.9815 | 0.11298 | 740.6567 | 0.74066 | 1081.4785 | 0.30041 | -439.6038 | 439.6038 | 0.12211 | 31844.7037 | 31.8447 | 706.4732 | 196.2427 | 0.19624 | 0.42252 |  | 0 | 23.6 | 6.5556
Low | 328 | 328 | 23.3 | 6.4722 | -0.43056 | -1.55 |  | -638.0833 | 18.0129 | 218.0018 | -402.0686 | -0.40207 | -2602.2776 | -2.6023 | 1081.4785 | 0.30041 | -442.206 | 442.206 | 0.12284 | 31040.2384 | 31.0402 | 707.2776 | 196.4662 | 0.19647 | 0.42325 |  | 0 | 23.3 | 6.4722
Low | 329 | 329 | 20.5 | 5.6944 | -0.80556 | -2.9 |  | -1193.8333 | 13.9437 | 218.0018 | -961.8878 | -0.96189 | -5477.4166 | -5.4774 | 1081.4785 | 0.30041 | -447.6835 | 447.6835 | 0.12436 | 24028.1829 | 24.0282 | 714.2897 | 198.414 | 0.19841 | 0.42477 |  | 0 | 20.5 | 5.6944
Low | 330 | 330 | 17.5 | 4.8611 | -0.5 | -1.8 |  | -741 | 10.1612 | 218.0018 | -512.8369 | -0.51284 | -2492.9573 | -2.493 | 1081.4785 | 0.30041 | -450.1764 | 450.1764 | 0.12505 | 17510.1273 | 17.5101 | 720.8077 | 200.2245 | 0.20022 | 0.42546 |  | 0 | 17.5 | 4.8611
Low | 331 | 331 | 16.9 | 4.6944 | -0.11111 | -0.4 |  | -164.6667 | 9.4764 | 218.0018 | 62.8116 | 0.062812 | 294.8655 | 0.29487 | 1081.7733 | 0.30049 | -450.1764 | 450.1764 | 0.12505 | 16330.0162 | 16.33 | 721.9879 | 200.5523 | 0.20055 | 0.42554 |  | 0 | 16.9 | 4.6944
Low | 332 | 332 | 16.7 | 4.6389 | -0.13889 | -0.5 |  | -205.8333 | 9.2535 | 218.0018 | 21.4219 | 0.021422 | 99.374 | 0.099374 | 1081.8727 | 0.30052 | -450.1764 | 450.1764 | 0.12505 | 15945.794 | 15.9458 | 722.3721 | 200.6591 | 0.20066 | 0.42557 |  | 0 | 16.7 | 4.6389
Low | 333 | 333 | 15.9 | 4.4167 | -0.15278 | -0.55 |  | -226.4167 | 8.3881 | 218.0018 | -0.026709 | -2.6709e-05 | -0.11796 | -0.00011796 | 1081.8727 | 0.30052 | -450.1765 | 450.1765 | 0.12505 | 14454.6458 | 14.4546 | 723.8632 | 201.0733 | 0.20107 | 0.42557 |  | 0 | 15.9 | 4.4167
Low | 334 | 334 | 15.6 | 4.3333 | -0.125 | -0.45 |  | -185.25 | 8.0746 | 218.0018 | 40.8264 | 0.040826 | 176.9144 | 0.17691 | 1082.0496 | 0.30057 | -450.1765 | 450.1765 | 0.12505 | 13914.3333 | 13.9143 | 724.4035 | 201.2234 | 0.20122 | 0.42562 |  | 0 | 15.6 | 4.3333
Low | 335 | 335 | 15 | 4.1667 | -0.15278 | -0.55 |  | -226.4167 | 7.4654 | 218.0018 | -0.94943 | -0.00094943 | -3.956 | -0.003956 | 1082.0496 | 0.30057 | -450.1805 | 450.1805 | 0.12505 | 12864.5833 | 12.8646 | 725.4533 | 201.515 | 0.20151 | 0.42562 |  | 0 | 15 | 4.1667
Low | 336 | 336 | 14.5 | 4.0278 | -0.097222 | -0.35 |  | -144.0833 | 6.976 | 218.0018 | 80.8945 | 0.080895 | 325.8251 | 0.32583 | 1082.3754 | 0.30066 | -450.1805 | 450.1805 | 0.12505 | 12021.2384 | 12.0212 | 726.2966 | 201.7492 | 0.20175 | 0.42571 |  | 0 | 14.5 | 4.0278
Low | 337 | 337 | 14.3 | 3.9722 | 0 | 0 |  | 0 | 6.7849 | 218.0018 | 224.7867 | 0.22479 | 892.9028 | 0.8929 | 1083.2683 | 0.30091 | -450.1805 | 450.1805 | 0.12505 | 11691.9051 | 11.6919 | 726.626 | 201.8407 | 0.20184 | 0.42596 |  | 0 | 14.3 | 3.9722
Low | 338 | 338 | 14.5 | 4.0278 | 0.15278 | 0.55 |  | 226.4167 | 6.976 | 218.0018 | 451.3945 | 0.45139 | 1818.1167 | 1.8181 | 1085.0865 | 0.30141 | -450.1805 | 450.1805 | 0.12505 | 12021.2384 | 12.0212 | 726.626 | 201.8407 | 0.20184 | 0.42646 |  | 0 | 14.5 | 4.0278
Low | 339 | 339 | 15.4 | 4.2778 | 0.45833 | 1.65 |  | 679.25 | 7.8689 | 218.0018 | 905.1207 | 0.90512 | 3871.9052 | 3.8719 | 1088.9584 | 0.30249 | -450.1805 | 450.1805 | 0.12505 | 13559.8426 | 13.5598 | 726.626 | 201.8407 | 0.20184 | 0.42754 |  | 0 | 15.4 | 4.2778
Low | 340 | 340 | 17.8 | 4.9444 | 0.79167 | 2.85 |  | 1173.25 | 10.5126 | 218.0018 | 1401.7644 | 1.4018 | 6930.9464 | 6.9309 | 1095.8893 | 0.30441 | -450.1805 | 450.1805 | 0.12505 | 18115.6204 | 18.1156 | 726.626 | 201.8407 | 0.20184 | 0.42946 |  | 0 | 17.8 | 4.9444
Low | 341 | 341 | 21.1 | 5.8611 | 0.875 | 3.15 |  | 1296.75 | 14.7719 | 218.0018 | 1529.5237 | 1.5295 | 8964.7084 | 8.9647 | 1104.854 | 0.3069 | -450.1805 | 450.1805 | 0.12505 | 25455.294 | 25.4553 | 726.626 | 201.8407 | 0.20184 | 0.43195 |  | 0 | 21.1 | 5.8611
Low | 342 | 342 | 24.1 | 6.6944 | 0.54167 | 1.95 |  | 802.75 | 19.271 | 218.0018 | 1040.0229 | 1.04 | 6962.3753 | 6.9624 | 1111.8164 | 0.30884 | -450.1805 | 450.1805 | 0.12505 | 33208.3495 | 33.2083 | 726.626 | 201.8407 | 0.20184 | 0.43389 |  | 0 | 24.1 | 6.6944
Low | 343 | 343 | 25 | 6.9444 | 0.16667 | 0.6 |  | 247 | 20.7372 | 218.0018 | 485.7391 | 0.48574 | 3373.1879 | 3.3732 | 1115.1896 | 0.30977 | -450.1805 | 450.1805 | 0.12505 | 35734.9537 | 35.735 | 726.626 | 201.8407 | 0.20184 | 0.43483 |  | 0 | 25 | 6.9444
Low | 344 | 344 | 25.3 | 7.0278 | 0.069444 | 0.25 |  | 102.9167 | 21.2379 | 218.0018 | 342.1564 | 0.34216 | 2404.5992 | 2.4046 | 1117.5942 | 0.31044 | -450.1805 | 450.1805 | 0.12505 | 36597.7384 | 36.5977 | 726.626 | 201.8407 | 0.20184 | 0.43549 |  | 0 | 25.3 | 7.0278
Low | 345 | 345 | 25.5 | 7.0833 | 0.15278 | 0.55 |  | 226.4167 | 21.575 | 218.0018 | 465.9935 | 0.46599 | 3300.7874 | 3.3008 | 1120.895 | 0.31136 | -450.1805 | 450.1805 | 0.12505 | 37178.6458 | 37.1786 | 726.626 | 201.8407 | 0.20184 | 0.43641 |  | 0 | 25.5 | 7.0833
Low | 346 | 346 | 26.4 | 7.3333 | 0.15278 | 0.55 |  | 226.4167 | 23.1248 | 218.0018 | 467.5433 | 0.46754 | 3428.6511 | 3.4287 | 1124.3236 | 0.31231 | -450.1805 | 450.1805 | 0.12505 | 39849.3333 | 39.8493 | 726.626 | 201.8407 | 0.20184 | 0.43736 |  | 0 | 26.4 | 7.3333
Low | 347 | 347 | 26.6 | 7.3889 | 0.097222 | 0.35 |  | 144.0833 | 23.4765 | 218.0018 | 385.5617 | 0.38556 | 2848.8726 | 2.8489 | 1127.1725 | 0.3131 | -450.1805 | 450.1805 | 0.12505 | 40455.3981 | 40.4554 | 726.626 | 201.8407 | 0.20184 | 0.43815 |  | 0 | 26.6 | 7.3889
Low | 348 | 348 | 27.1 | 7.5278 | 0.15278 | 0.55 |  | 226.4167 | 24.3674 | 218.0018 | 468.7859 | 0.46879 | 3528.9161 | 3.5289 | 1130.7014 | 0.31408 | -450.1805 | 450.1805 | 0.12505 | 41990.5718 | 41.9906 | 726.626 | 201.8407 | 0.20184 | 0.43913 |  | 0 | 27.1 | 7.5278
Low | 349 | 349 | 27.7 | 7.6944 | 0.13889 | 0.5 |  | 205.8333 | 25.4584 | 218.0018 | 449.2935 | 0.44929 | 3457.064 | 3.4571 | 1134.1585 | 0.31504 | -450.1805 | 450.1805 | 0.12505 | 43870.5162 | 43.8705 | 726.626 | 201.8407 | 0.20184 | 0.44009 |  | 0 | 27.7 | 7.6944
Low | 350 | 350 | 28.1 | 7.8056 | 0.069444 | 0.25 |  | 102.9167 | 26.1989 | 218.0018 | 347.1174 | 0.34712 | 2709.4443 | 2.7094 | 1136.8679 | 0.3158 | -450.1805 | 450.1805 | 0.12505 | 45146.6829 | 45.1467 | 726.626 | 201.8407 | 0.20184 | 0.44085 |  | 0 | 28.1 | 7.8056
Low | 351 | 351 | 28.2 | 7.8333 | 0 | 0 |  | 0 | 26.3857 | 218.0018 | 244.3876 | 0.24439 | 1914.3692 | 1.9144 | 1138.7823 | 0.31633 | -450.1805 | 450.1805 | 0.12505 | 45468.5833 | 45.4686 | 726.626 | 201.8407 | 0.20184 | 0.44138 |  | 0 | 28.2 | 7.8333
Low | 352 | 352 | 28.1 | 7.8056 | -0.027778 | -0.1 |  | -41.1667 | 26.1989 | 218.0018 | 203.0341 | 0.20303 | 1584.7939 | 1.5848 | 1140.3671 | 0.31677 | -450.1805 | 450.1805 | 0.12505 | 45146.6829 | 45.1467 | 726.9479 | 201.9301 | 0.20193 | 0.44182 |  | 0 | 28.1 | 7.8056
Low | 353 | 353 | 28 | 7.7778 | -0.027778 | -0.1 |  | -41.1667 | 26.0128 | 218.0018 | 202.848 | 0.20285 | 1577.7063 | 1.5777 | 1141.9448 | 0.31721 | -450.1805 | 450.1805 | 0.12505 | 44825.9259 | 44.8259 | 727.2686 | 202.0192 | 0.20202 | 0.44226 |  | 0 | 28 | 7.7778
Low | 354 | 354 | 27.9 | 7.75 | -0.013889 | -0.05 |  | -20.5833 | 25.8273 | 218.0018 | 223.2458 | 0.22325 | 1730.155 | 1.7302 | 1143.6749 | 0.31769 | -450.1805 | 450.1805 | 0.12505 | 44506.3125 | 44.5063 | 727.5882 | 202.108 | 0.20211 | 0.44274 |  | 0 | 27.9 | 7.75
Low | 355 | 355 | 27.9 | 7.75 | 0.027778 | 0.1 |  | 41.1667 | 25.8273 | 218.0018 | 284.9958 | 0.285 | 2208.7175 | 2.2087 | 1145.8837 | 0.3183 | -450.1805 | 450.1805 | 0.12505 | 44506.3125 | 44.5063 | 727.5882 | 202.108 | 0.20211 | 0.44335 |  | 0 | 27.9 | 7.75
Low | 356 | 356 | 28.1 | 7.8056 | 0.041667 | 0.15 |  | 61.75 | 26.1989 | 218.0018 | 305.9508 | 0.30595 | 2388.1156 | 2.3881 | 1148.2718 | 0.31896 | -450.1805 | 450.1805 | 0.12505 | 45146.6829 | 45.1467 | 727.5882 | 202.108 | 0.20211 | 0.44401 |  | 0 | 28.1 | 7.8056
Low | 357 | 357 | 28.2 | 7.8333 | -0.013889 | -0.05 |  | -20.5833 | 26.3857 | 218.0018 | 223.8042 | 0.2238 | 1753.1331 | 1.7531 | 1150.0249 | 0.31945 | -450.1805 | 450.1805 | 0.12505 | 45468.5833 | 45.4686 | 727.5882 | 202.108 | 0.20211 | 0.4445 |  | 0 | 28.2 | 7.8333
Low | 358 | 358 | 28 | 7.7778 | -0.18056 | -0.65 |  | -267.5833 | 26.0128 | 218.0018 | -23.5687 | -0.023569 | -183.3122 | -0.18331 | 1150.0249 | 0.31945 | -450.3638 | 450.3638 | 0.1251 | 44825.9259 | 44.8259 | 728.2309 | 202.2865 | 0.20229 | 0.44455 |  | 0 | 28 | 7.7778
Low | 359 | 359 | 26.9 | 7.4722 | -0.41667 | -1.5 |  | -617.5 | 24.0091 | 218.0018 | -375.4891 | -0.37549 | -2805.738 | -2.8057 | 1150.0249 | 0.31945 | -453.1695 | 453.1695 | 0.12588 | 41373.0718 | 41.3731 | 731.6838 | 203.2456 | 0.20325 | 0.44533 |  | 0 | 26.9 | 7.4722
Low | 360 | 360 | 25 | 6.9444 | -0.51389 | -1.85 |  | -761.5833 | 20.7372 | 218.0018 | -522.8443 | -0.52284 | -3630.863 | -3.6309 | 1150.0249 | 0.31945 | -456.8004 | 456.8004 | 0.12689 | 35734.9537 | 35.735 | 737.3219 | 204.8118 | 0.20481 | 0.44634 |  | 0 | 25 | 6.9444
Low | 361 | 361 | 23.2 | 6.4444 | -0.43056 | -1.55 |  | -638.0833 | 17.8586 | 218.0018 | -402.2229 | -0.40222 | -2592.1033 | -2.5921 | 1150.0249 | 0.31945 | -459.3925 | 459.3925 | 0.12761 | 30774.3704 | 30.7744 | 742.2825 | 206.1897 | 0.20619 | 0.44706 |  | 0 | 23.2 | 6.4444
Low | 362 | 362 | 21.9 | 6.0833 | -0.29167 | -1.05 |  | -432.25 | 15.9133 | 218.0018 | -198.3349 | -0.19833 | -1206.5374 | -1.2065 | 1150.0249 | 0.31945 | -460.599 | 460.599 | 0.12794 | 27422.1458 | 27.4221 | 745.6347 | 207.1209 | 0.20712 | 0.4474 |  | 0 | 21.9 | 6.0833
Low | 363 | 363 | 21.1 | 5.8611 | -0.16667 | -0.6 |  | -247 | 14.7719 | 218.0018 | -14.2263 | -0.014226 | -83.3819 | -0.083382 | 1150.0249 | 0.31945 | -460.6824 | 460.6824 | 0.12797 | 25455.294 | 25.4553 | 747.6015 | 207.6673 | 0.20767 | 0.44742 |  | 0 | 21.1 | 5.8611
Low | 364 | 364 | 20.7 | 5.75 | -0.055556 | -0.2 |  | -82.3333 | 14.2171 | 218.0018 | 149.8856 | 0.14989 | 861.8423 | 0.86184 | 1150.8867 | 0.31969 | -460.6824 | 460.6824 | 0.12797 | 24499.3125 | 24.4993 | 748.5575 | 207.9328 | 0.20793 | 0.44766 |  | 0 | 20.7 | 5.75
Low | 365 | 365 | 20.7 | 5.75 | 0.013889 | 0.05 |  | 20.5833 | 14.2171 | 218.0018 | 252.8023 | 0.2528 | 1453.6131 | 1.4536 | 1152.3404 | 0.32009 | -460.6824 | 460.6824 | 0.12797 | 24499.3125 | 24.4993 | 748.5575 | 207.9328 | 0.20793 | 0.44806 |  | 0 | 20.7 | 5.75
Low | 366 | 366 | 20.8 | 5.7778 | 0.069444 | 0.25 |  | 102.9167 | 14.3548 | 218.0018 | 335.2733 | 0.33527 | 1937.1347 | 1.9371 | 1154.2775 | 0.32063 | -460.6824 | 460.6824 | 0.12797 | 24736.5926 | 24.7366 | 748.5575 | 207.9328 | 0.20793 | 0.4486 |  | 0 | 20.8 | 5.7778
Low | 367 | 367 | 21.2 | 5.8889 | 0.18056 | 0.65 |  | 267.5833 | 14.9122 | 218.0018 | 500.4974 | 0.5005 | 2947.3735 | 2.9474 | 1157.2249 | 0.32145 | -460.6824 | 460.6824 | 0.12797 | 25697.1481 | 25.6971 | 748.5575 | 207.9328 | 0.20793 | 0.44942 |  | 0 | 21.2 | 5.8889
Low | 368 | 368 | 22.1 | 6.1389 | 0.31944 | 1.15 |  | 473.4167 | 16.2052 | 218.0018 | 707.6237 | 0.70762 | 4344.0235 | 4.344 | 1161.5689 | 0.32266 | -460.6824 | 460.6824 | 0.12797 | 27925.294 | 27.9253 | 748.5575 | 207.9328 | 0.20793 | 0.45063 |  | 0 | 22.1 | 6.1389
Low | 369 | 369 | 23.5 | 6.5278 | 0.30556 | 1.1 |  | 452.8333 | 18.3234 | 218.0018 | 689.1586 | 0.68916 | 4498.6741 | 4.4987 | 1166.0676 | 0.32391 | -460.6824 | 460.6824 | 0.12797 | 31575.4051 | 31.5754 | 748.5575 | 207.9328 | 0.20793 | 0.45188 |  | 0 | 23.5 | 6.5278
Low | 370 | 370 | 24.3 | 6.75 | 0.13889 | 0.5 |  | 205.8333 | 19.5922 | 218.0018 | 443.4274 | 0.44343 | 2993.1348 | 2.9931 | 1169.0607 | 0.32474 | -460.6824 | 460.6824 | 0.12797 | 33761.8125 | 33.7618 | 748.5575 | 207.9328 | 0.20793 | 0.45271 |  | 0 | 24.3 | 6.75
Low | 371 | 371 | 24.5 | 6.8056 | -0.069444 | -0.25 |  | -102.9167 | 19.916 | 218.0018 | 135.0012 | 0.135 | 918.7582 | 0.91876 | 1169.9795 | 0.32499 | -460.6824 | 460.6824 | 0.12797 | 34319.8495 | 34.3198 | 748.5575 | 207.9328 | 0.20793 | 0.45296 |  | 0 | 24.5 | 6.8056
Low | 372 | 372 | 23.8 | 6.6111 | -0.44444 | -1.6 |  | -658.6667 | 18.7942 | 218.0018 | -421.8706 | -0.42187 | -2789.0334 | -2.789 | 1169.9795 | 0.32499 | -463.4715 | 463.4715 | 0.12874 | 32386.7315 | 32.3867 | 750.4906 | 208.4698 | 0.20847 | 0.45374 |  | 0 | 23.8 | 6.6111
Low | 373 | 373 | 21.3 | 5.9167 | -0.84722 | -3.05 |  | -1255.5833 | 15.0532 | 218.0018 | -1022.5283 | -1.0225 | -6049.9589 | -6.05 | 1169.9795 | 0.32499 | -469.5214 | 469.5214 | 0.13042 | 25940.1458 | 25.9401 | 756.9372 | 210.2605 | 0.21026 | 0.45542 |  | 0 | 21.3 | 5.9167
Low | 374 | 374 | 17.7 | 4.9167 | -0.95833 | -3.45 |  | -1420.25 | 10.3948 | 218.0018 | -1191.8533 | -1.1919 | -5859.9456 | -5.8599 | 1169.9795 | 0.32499 | -475.3814 | 475.3814 | 0.13205 | 17912.6458 | 17.9126 | 764.9647 | 212.4904 | 0.21249 | 0.45704 |  | 0 | 17.7 | 4.9167
Low | 375 | 375 | 14.4 | 4 | -0.80556 | -2.9 |  | -1193.8333 | 6.8801 | 218.0018 | -968.9514 | -0.96895 | -3875.8055 | -3.8758 | 1169.9795 | 0.32499 | -479.2572 | 479.2572 | 0.13313 | 11856 | 11.856 | 771.0214 | 214.1728 | 0.21417 | 0.45812 |  | 0 | 14.4 | 4
Low | 376 | 376 | 11.9 | 3.3056 | -0.58333 | -2.1 |  | -864.5 | 4.6986 | 218.0018 | -641.7996 | -0.6418 | -2121.5043 | -2.1215 | 1169.9795 | 0.32499 | -481.3787 | 481.3787 | 0.13372 | 8096.6829 | 8.0967 | 774.7807 | 215.217 | 0.21522 | 0.45871 |  | 0 | 11.9 | 3.3056
Low | 377 | 377 | 10.2 | 2.8333 | -0.41667 | -1.5 |  | -617.5 | 3.452 | 218.0018 | -396.0462 | -0.39605 | -1122.1308 | -1.1221 | 1169.9795 | 0.32499 | -482.5008 | 482.5008 | 0.13403 | 5948.5833 | 5.9486 | 776.9288 | 215.8137 | 0.21581 | 0.45902 |  | 0 | 10.2 | 2.8333
Low | 378 | 378 | 8.9 | 2.4722 | -0.30556 | -1.1 |  | -452.8333 | 2.6282 | 218.0018 | -232.2033 | -0.2322 | -574.0583 | -0.57406 | 1169.9795 | 0.32499 | -483.0749 | 483.0749 | 0.13419 | 4528.9051 | 4.5289 | 778.3485 | 216.2081 | 0.21621 | 0.45918 |  | 0 | 8.9 | 2.4722
Low | 379 | 379 | 8 | 2.2222 | -0.23611 | -0.85 |  | -349.9167 | 2.1235 | 218.0018 | -129.7913 | -0.12979 | -288.4252 | -0.28843 | 1169.9795 | 0.32499 | -483.3633 | 483.3633 | 0.13427 | 3659.2593 | 3.6593 | 779.2181 | 216.4496 | 0.21645 | 0.45926 |  | 0 | 8 | 2.2222
Low | 380 | 380 | 7.2 | 2 | -0.26389 | -0.95 |  | -391.0833 | 1.72 | 218.0018 | -171.3615 | -0.17136 | -342.7229 | -0.34272 | 1169.9795 | 0.32499 | -483.706 | 483.706 | 0.13436 | 2964 | 2.964 | 779.9134 | 216.6428 | 0.21664 | 0.45936 |  | 0 | 7.2 | 2
Low | 381 | 381 | 6.1 | 1.6944 | -0.31944 | -1.15 |  | -473.4167 | 1.2346 | 218.0018 | -254.1802 | -0.25418 | -430.6943 | -0.43069 | 1169.9795 | 0.32499 | -484.1367 | 484.1367 | 0.13448 | 2127.5162 | 2.1275 | 780.7498 | 216.8751 | 0.21688 | 0.45948 |  | 0 | 6.1 | 1.6944
Low | 382 | 382 | 4.9 | 1.3611 | -0.33333 | -1.2 |  | -494 | 0.79664 | 218.0018 | -275.2015 | -0.2752 | -374.5799 | -0.37458 | 1169.9795 | 0.32499 | -484.5113 | 484.5113 | 0.13459 | 1372.794 | 1.3728 | 781.5046 | 217.0848 | 0.21708 | 0.45958 |  | 0 | 4.9 | 1.3611
Low | 383 | 383 | 3.7 | 1.0278 | -0.36111 | -1.3 |  | -535.1667 | 0.45423 | 218.0018 | -316.7106 | -0.31671 | -325.5081 | -0.32551 | 1169.9795 | 0.32499 | -484.8368 | 484.8368 | 0.13468 | 782.7384 | 0.78274 | 782.0946 | 217.2487 | 0.21725 | 0.45967 |  | 0 | 3.7 | 1.0278
Low | 384 | 384 | 2.3 | 0.63889 | -0.38889 | -1.4 |  | -576.3333 | 0.17552 | 218.0018 | -358.156 | -0.35816 | -228.8219 | -0.22882 | 1169.9795 | 0.32499 | -485.0656 | 485.0656 | 0.13474 | 302.4606 | 0.30246 | 782.5749 | 217.3821 | 0.21738 | 0.45973 |  | 0 | 2.3 | 0.63889
Low | 385 | 385 | 0.9 | 0.25 | -0.31944 | -1.15 |  | -473.4167 | 0.026875 | 218.0018 | -255.388 | -0.25539 | -63.847 | -0.063847 | 1169.9795 | 0.32499 | -485.1295 | 485.1295 | 0.13476 | 46.3125 | 0.046312 | 782.8311 | 217.4532 | 0.21745 | 0.45975 |  | 1 |  | 0.25
Low | 386 | 386 | 0 | 0 | -0.125 | -0.45 |  | -185.25 | 0 | 0 | -185.25 | -0.18525 | 0 | 0 | 1169.9795 | 0.32499 | -485.1295 | 485.1295 | 0.13476 | 0 | 0 | 782.8774 | 217.4661 | 0.21747 | 0.45975 |  | 1 |  | 0
Low | 387 | 387 | 0 | 0 | 0 | 0 |  | 0 | 0 | 0 | 0 | 0 | 0 | 0 | 1169.9795 | 0.32499 | -485.1295 | 485.1295 | 0.13476 | 0 | 0 | 782.8774 | 217.4661 | 0.21747 | 0.45975 |  | 1 |  | 0
Low | 388 | 388 | 0 | 0 | 0 | 0 |  | 0 | 0 | 0 | 0 | 0 | 0 | 0 | 1169.9795 | 0.32499 | -485.1295 | 485.1295 | 0.13476 | 0 | 0 | 782.8774 | 217.4661 | 0.21747 | 0.45975 |  | 1 |  | 0
Low | 389 | 389 | 0 | 0 | 0 | 0 |  | 0 | 0 | 0 | 0 | 0 | 0 | 0 | 1169.9795 | 0.32499 | -485.1295 | 485.1295 | 0.13476 | 0 | 0 | 782.8774 | 217.4661 | 0.21747 | 0.45975 |  | 1 |  | 0
Low | 390 | 390 | 0 | 0 | 0 | 0 |  | 0 | 0 | 0 | 0 | 0 | 0 | 0 | 1169.9795 | 0.32499 | -485.1295 | 485.1295 | 0.13476 | 0 | 0 | 782.8774 | 217.4661 | 0.21747 | 0.45975 |  | 1 |  | 0
Low | 391 | 391 | 0 | 0 | 0.069444 | 0.25 |  | 102.9167 | 0 | 0 | 102.9167 | 0.10292 | 0 | 0 | 1169.9795 | 0.32499 | -485.1295 | 485.1295 | 0.13476 | 0 | 0 | 782.8774 | 217.4661 | 0.21747 | 0.45975 |  | 1 |  | 0
Low | 392 | 392 | 0.5 | 0.13889 | 0.29167 | 1.05 |  | 432.25 | 0.0082949 | 218.0018 | 650.2601 | 0.65026 | 90.3139 | 0.090314 | 1170.0698 | 0.32502 | -485.1295 | 485.1295 | 0.13476 | 14.294 | 0.014294 | 782.8774 | 217.4661 | 0.21747 | 0.45978 |  | 1 |  | 0.13889
Low | 393 | 393 | 2.1 | 0.58333 | 0.59722 | 2.15 |  | 885.0833 | 0.14632 | 218.0018 | 1103.2315 | 1.1032 | 643.5517 | 0.64355 | 1170.7133 | 0.3252 | -485.1295 | 485.1295 | 0.13476 | 252.1458 | 0.25215 | 782.8774 | 217.4661 | 0.21747 | 0.45996 |  | 0 | 2.1 | 0.58333
Low | 394 | 394 | 4.8 | 1.3333 | 0.86111 | 3.1 |  | 1276.1667 | 0.76446 | 218.0018 | 1494.933 | 1.4949 | 1993.2439 | 1.9932 | 1172.7066 | 0.32575 | -485.1295 | 485.1295 | 0.13476 | 1317.3333 | 1.3173 | 782.8774 | 217.4661 | 0.21747 | 0.46051 |  | 0 | 4.8 | 1.3333
Low | 395 | 395 | 8.3 | 2.3056 | 1.0417 | 3.75 |  | 1543.75 | 2.2857 | 218.0018 | 1764.0376 | 1.764 | 4067.0866 | 4.0671 | 1176.7737 | 0.32688 | -485.1295 | 485.1295 | 0.13476 | 3938.8495 | 3.9388 | 782.8774 | 217.4661 | 0.21747 | 0.46164 |  | 0 | 8.3 | 2.3056
Low | 396 | 396 | 12.3 | 3.4167 | 1.1528 | 4.15 |  | 1708.4167 | 5.0197 | 218.0018 | 1931.4382 | 1.9314 | 6599.0806 | 6.5991 | 1183.3727 | 0.32871 | -485.1295 | 485.1295 | 0.13476 | 8650.1458 | 8.6501 | 782.8774 | 217.4661 | 0.21747 | 0.46347 |  | 0 | 12.3 | 3.4167
Low | 397 | 397 | 16.6 | 4.6111 | 1.1944 | 4.3 |  | 1770.1667 | 9.143 | 218.0018 | 1997.3115 | 1.9973 | 9209.8251 | 9.2098 | 1192.5826 | 0.33127 | -485.1295 | 485.1295 | 0.13476 | 15755.3981 | 15.7554 | 782.8774 | 217.4661 | 0.21747 | 0.46603 |  | 0 | 16.6 | 4.6111
Low | 398 | 398 | 20.9 | 5.8056 | 1.0556 | 3.8 |  | 1564.3333 | 14.4932 | 218.0018 | 1796.8283 | 1.7968 | 10431.5867 | 10.4316 | 1203.0141 | 0.33417 | -485.1295 | 485.1295 | 0.13476 | 24975.0162 | 24.975 | 782.8774 | 217.4661 | 0.21747 | 0.46893 |  | 0 | 20.9 | 5.8056
Low | 399 | 399 | 24.2 | 6.7222 | 0.65278 | 2.35 |  | 967.4167 | 19.4313 | 218.0018 | 1204.8498 | 1.2048 | 8099.268 | 8.0993 | 1211.1134 | 0.33642 | -485.1295 | 485.1295 | 0.13476 | 33484.5093 | 33.4845 | 782.8774 | 217.4661 | 0.21747 | 0.47118 |  | 0 | 24.2 | 6.7222
Low | 400 | 400 | 25.6 | 7.1111 | 0.19444 | 0.7 |  | 288.1667 | 21.7446 | 218.0018 | 527.9131 | 0.52791 | 3754.0484 | 3.754 | 1214.8675 | 0.33746 | -485.1295 | 485.1295 | 0.13476 | 37470.8148 | 37.4708 | 782.8774 | 217.4661 | 0.21747 | 0.47222 |  | 0 | 25.6 | 7.1111
Low | 401 | 401 | 25.6 | 7.1111 | -0.097222 | -0.35 |  | -144.0833 | 21.7446 | 218.0018 | 95.6631 | 0.095663 | 680.2707 | 0.68027 | 1215.5477 | 0.33765 | -485.1295 | 485.1295 | 0.13476 | 37470.8148 | 37.4708 | 782.8774 | 217.4661 | 0.21747 | 0.47241 |  | 0 | 25.6 | 7.1111
Low | 402 | 402 | 24.9 | 6.9167 | -0.31944 | -1.15 |  | -473.4167 | 20.5717 | 218.0018 | -234.8432 | -0.23484 | -1624.3319 | -1.6243 | 1215.5477 | 0.33765 | -486.7538 | 486.7538 | 0.13521 | 35449.6458 | 35.4496 | 784.8985 | 218.0275 | 0.21803 | 0.47286 |  | 0 | 24.9 | 6.9167
Low | 403 | 403 | 23.3 | 6.4722 | -0.45833 | -1.65 |  | -679.25 | 18.0129 | 218.0018 | -443.2353 | -0.44324 | -2868.7174 | -2.8687 | 1215.5477 | 0.33765 | -489.6225 | 489.6225 | 0.13601 | 31040.2384 | 31.0402 | 789.3079 | 219.2524 | 0.21925 | 0.47366 |  | 0 | 23.3 | 6.4722
Low | 404 | 404 | 21.6 | 6 | -0.43056 | -1.55 |  | -638.0833 | 15.4803 | 218.0018 | -404.6012 | -0.4046 | -2427.6074 | -2.4276 | 1215.5477 | 0.33765 | -492.0501 | 492.0501 | 0.13668 | 26676 | 26.676 | 793.6722 | 220.4647 | 0.22046 | 0.47433 |  | 0 | 21.6 | 6
Low | 405 | 405 | 20.2 | 5.6111 | -0.40278 | -1.45 |  | -596.9167 | 13.5386 | 218.0018 | -365.3762 | -0.36538 | -2050.1667 | -2.0502 | 1215.5477 | 0.33765 | -494.1003 | 494.1003 | 0.13725 | 23330.0648 | 23.3301 | 797.0181 | 221.3941 | 0.22139 | 0.4749 |  | 0 | 20.2 | 5.6111
Low | 406 | 406 | 18.7 | 5.1944 | -0.44444 | -1.6 |  | -658.6667 | 11.6026 | 218.0018 | -429.0623 | -0.42906 | -2228.7401 | -2.2287 | 1215.5477 | 0.33765 | -496.329 | 496.329 | 0.13787 | 19993.8495 | 19.9938 | 800.3543 | 222.3208 | 0.22232 | 0.47552 |  | 0 | 18.7 | 5.1944
Low | 407 | 407 | 17 | 4.7222 | -0.47222 | -1.7 |  | -699.8333 | 9.5889 | 218.0018 | -472.2426 | -0.47224 | -2230.0345 | -2.23 | 1215.5477 | 0.33765 | -498.5591 | 498.5591 | 0.13849 | 16523.8426 | 16.5238 | 803.8243 | 223.2847 | 0.22328 | 0.47614 |  | 0 | 17 | 4.7222
Low | 408 | 408 | 15.3 | 4.25 | -0.38889 | -1.4 |  | -576.3333 | 7.767 | 218.0018 | -350.5645 | -0.35056 | -1489.8991 | -1.4899 | 1215.5477 | 0.33765 | -500.049 | 500.049 | 0.1389 | 13384.3125 | 13.3843 | 806.9639 | 224.1568 | 0.22416 | 0.47655 |  | 0 | 15.3 | 4.25
Low | 409 | 409 | 14.2 | 3.9444 | -0.19444 | -0.7 |  | -288.1667 | 6.6903 | 218.0018 | -63.4745 | -0.063475 | -250.3717 | -0.25037 | 1215.5477 | 0.33765 | -500.2993 | 500.2993 | 0.13897 | 11528.9537 | 11.529 | 808.8192 | 224.6722 | 0.22467 | 0.47662 |  | 0 | 14.2 | 3.9444
Low | 410 | 410 | 13.9 | 3.8611 | -0.027778 | -0.1 |  | -41.1667 | 6.4106 | 218.0018 | 183.2458 | 0.18325 | 707.5324 | 0.70753 | 1216.2553 | 0.33785 | -500.2993 | 500.2993 | 0.13897 | 11046.9606 | 11.047 | 809.3012 | 224.8061 | 0.22481 | 0.47682 |  | 0 | 13.9 | 3.8611
Low | 411 | 411 | 14 | 3.8889 | 0.041667 | 0.15 |  | 61.75 | 6.5032 | 218.0018 | 286.255 | 0.28626 | 1113.214 | 1.1132 | 1217.3685 | 0.33816 | -500.2993 | 500.2993 | 0.13897 | 11206.4815 | 11.2065 | 809.3012 | 224.8061 | 0.22481 | 0.47713 |  | 0 | 14 | 3.8889
Low | 412 | 412 | 14.2 | 3.9444 | 0.069444 | 0.25 |  | 102.9167 | 6.6903 | 218.0018 | 327.6088 | 0.32761 | 1292.2348 | 1.2922 | 1218.6607 | 0.33852 | -500.2993 | 500.2993 | 0.13897 | 11528.9537 | 11.529 | 809.3012 | 224.8061 | 0.22481 | 0.47749 |  | 0 | 14.2 | 3.9444
Low | 413 | 413 | 14.5 | 4.0278 | 0.097222 | 0.35 |  | 144.0833 | 6.976 | 218.0018 | 369.0612 | 0.36906 | 1486.4964 | 1.4865 | 1220.1472 | 0.33893 | -500.2993 | 500.2993 | 0.13897 | 12021.2384 | 12.0212 | 809.3012 | 224.8061 | 0.22481 | 0.4779 |  | 0 | 14.5 | 4.0278
Low | 414 | 414 | 14.9 | 4.1389 | 0.19444 | 0.7 |  | 288.1667 | 7.3662 | 218.0018 | 513.5347 | 0.51353 | 2125.463 | 2.1255 | 1222.2727 | 0.33952 | -500.2993 | 500.2993 | 0.13897 | 12693.6273 | 12.6936 | 809.3012 | 224.8061 | 0.22481 | 0.47849 |  | 0 | 14.9 | 4.1389
Low | 415 | 415 | 15.9 | 4.4167 | 0.34722 | 1.25 |  | 514.5833 | 8.3881 | 218.0018 | 740.9733 | 0.74097 | 3272.632 | 3.2726 | 1225.5453 | 0.34043 | -500.2993 | 500.2993 | 0.13897 | 14454.6458 | 14.4546 | 809.3012 | 224.8061 | 0.22481 | 0.4794 |  | 0 | 15.9 | 4.4167
Low | 416 | 416 | 17.4 | 4.8333 | 0.38889 | 1.4 |  | 576.3333 | 10.0454 | 218.0018 | 804.3806 | 0.80438 | 3887.8396 | 3.8878 | 1229.4331 | 0.34151 | -500.2993 | 500.2993 | 0.13897 | 17310.5833 | 17.3106 | 809.3012 | 224.8061 | 0.22481 | 0.48048 |  | 0 | 17.4 | 4.8333
Low | 417 | 417 | 18.7 | 5.1944 | 0.23611 | 0.85 |  | 349.9167 | 11.6026 | 218.0018 | 579.5211 | 0.57952 | 3010.29 | 3.0103 | 1232.4434 | 0.34235 | -500.2993 | 500.2993 | 0.13897 | 19993.8495 | 19.9938 | 809.3012 | 224.8061 | 0.22481 | 0.48132 |  | 0 | 18.7 | 5.1944
Low | 418 | 418 | 19.1 | 5.3056 | 0.013889 | 0.05 |  | 20.5833 | 12.1042 | 218.0018 | 250.6894 | 0.25069 | 1330.0466 | 1.33 | 1233.7735 | 0.34271 | -500.2993 | 500.2993 | 0.13897 | 20858.3495 | 20.8583 | 809.3012 | 224.8061 | 0.22481 | 0.48169 |  | 0 | 19.1 | 5.3056
Low | 419 | 419 | 18.8 | 5.2222 | -0.20833 | -0.75 |  | -308.75 | 11.727 | 218.0018 | -79.0212 | -0.079021 | -412.6662 | -0.41267 | 1233.7735 | 0.34271 | -500.712 | 500.712 | 0.13909 | 20208.2593 | 20.2083 | 809.9513 | 224.9867 | 0.22499 | 0.4818 |  | 0 | 18.8 | 5.2222
Low | 420 | 420 | 17.6 | 4.8889 | -0.30556 | -1.1 |  | -452.8333 | 10.2777 | 218.0018 | -224.5538 | -0.22455 | -1097.8186 | -1.0978 | 1233.7735 | 0.34271 | -501.8098 | 501.8098 | 0.13939 | 17710.8148 | 17.7108 | 812.4488 | 225.6804 | 0.22568 | 0.48211 |  | 0 | 17.6 | 4.8889
Low | 421 | 421 | 16.6 | 4.6111 | -0.19444 | -0.7 |  | -288.1667 | 9.143 | 218.0018 | -61.0219 | -0.061022 | -281.3786 | -0.28138 | 1233.7735 | 0.34271 | -502.0912 | 502.0912 | 0.13947 | 15755.3981 | 15.7554 | 814.4042 | 226.2236 | 0.22622 | 0.48218 |  | 0 | 16.6 | 4.6111
Low | 422 | 422 | 16.2 | 4.5 | -0.027778 | -0.1 |  | -41.1667 | 8.7076 | 218.0018 | 185.5428 | 0.18554 | 834.9426 | 0.83494 | 1234.6084 | 0.34295 | -502.0912 | 502.0912 | 0.13947 | 15005.25 | 15.0053 | 815.1543 | 226.4319 | 0.22643 | 0.48242 |  | 0 | 16.2 | 4.5
Low | 423 | 423 | 16.4 | 4.5556 | 0.13889 | 0.5 |  | 205.8333 | 8.924 | 218.0018 | 432.7591 | 0.43276 | 1971.4583 | 1.9715 | 1236.5799 | 0.34349 | -502.0912 | 502.0912 | 0.13947 | 15378.037 | 15.378 | 815.1543 | 226.4319 | 0.22643 | 0.48296 |  | 0 | 16.4 | 4.5556
Low | 424 | 424 | 17.2 | 4.7778 | 0.375 | 1.35 |  | 555.75 | 9.8158 | 218.0018 | 783.5677 | 0.78357 | 3743.7122 | 3.7437 | 1240.3236 | 0.34453 | -502.0912 | 502.0912 | 0.13947 | 16914.9259 | 16.9149 | 815.1543 | 226.4319 | 0.22643 | 0.484 |  | 0 | 17.2 | 4.7778
Low | 425 | 425 | 19.1 | 5.3056 | 0.75 | 2.7 |  | 1111.5 | 12.1042 | 218.0018 | 1341.6061 | 1.3416 | 7117.9655 | 7.118 | 1247.4416 | 0.34651 | -502.0912 | 502.0912 | 0.13947 | 20858.3495 | 20.8583 | 815.1543 | 226.4319 | 0.22643 | 0.48598 |  | 0 | 19.1 | 5.3056
Low | 426 | 426 | 22.6 | 6.2778 | 1.1528 | 4.15 |  | 1708.4167 | 16.9468 | 218.0018 | 1943.3653 | 1.9434 | 12200.0155 | 12.2 | 1259.6416 | 0.3499 | -502.0912 | 502.0912 | 0.13947 | 29203.1759 | 29.2032 | 815.1543 | 226.4319 | 0.22643 | 0.48937 |  | 0 | 22.6 | 6.2778
Low | 427 | 427 | 27.4 | 7.6111 | 1.25 | 4.5 |  | 1852.5 | 24.9099 | 218.0018 | 2095.4117 | 2.0954 | 15948.4115 | 15.9484 | 1275.59 | 0.35433 | -502.0912 | 502.0912 | 0.13947 | 42925.3981 | 42.9254 | 815.1543 | 226.4319 | 0.22643 | 0.4938 |  | 0 | 27.4 | 7.6111
Low | 428 | 428 | 31.6 | 8.7778 | 0.83333 | 3 |  | 1235 | 33.1318 | 218.0018 | 1486.1336 | 1.4861 | 13044.9507 | 13.045 | 1288.6349 | 0.35795 | -502.0912 | 502.0912 | 0.13947 | 57093.5926 | 57.0936 | 815.1543 | 226.4319 | 0.22643 | 0.49742 |  | 0 | 31.6 | 8.7778
Low | 429 | 429 | 33.4 | 9.2778 | 0.26389 | 0.95 |  | 391.0833 | 37.0138 | 218.0018 | 646.099 | 0.6461 | 5994.3627 | 5.9944 | 1294.6293 | 0.35962 | -502.0912 | 502.0912 | 0.13947 | 63783.1759 | 63.7832 | 815.1543 | 226.4319 | 0.22643 | 0.49909 |  | 0 | 33.4 | 9.2778
Low | 430 | 430 | 33.5 | 9.3056 | -0.083333 | -0.3 |  | -123.5 | 37.2358 | 218.0018 | 131.7376 | 0.13174 | 1225.8916 | 1.2259 | 1295.8552 | 0.35996 | -502.0912 | 502.0912 | 0.13947 | 64165.6829 | 64.1657 | 815.1543 | 226.4319 | 0.22643 | 0.49943 |  | 0 | 33.5 | 9.3056
Low | 431 | 431 | 32.8 | 9.1111 | -0.22222 | -0.8 |  | -329.3333 | 35.6959 | 218.0018 | -75.6356 | -0.075636 | -689.1243 | -0.68912 | 1295.8552 | 0.35996 | -502.7803 | 502.7803 | 0.13966 | 61512.1481 | 61.5121 | 817.8079 | 227.169 | 0.22717 | 0.49962 |  | 0 | 32.8 | 9.1111
Low | 432 | 432 | 31.9 | 8.8611 | -0.20833 | -0.75 |  | -308.75 | 33.7639 | 218.0018 | -56.9843 | -0.056984 | -504.9442 | -0.50494 | 1295.8552 | 0.35996 | -503.2853 | 503.2853 | 0.1398 | 58182.794 | 58.1828 | 821.1372 | 228.0939 | 0.22809 | 0.49976 |  | 0 | 31.9 | 8.8611
Low | 433 | 433 | 31.3 | 8.6944 | -0.11111 | -0.4 |  | -164.6667 | 32.5057 | 218.0018 | 85.8409 | 0.085841 | 746.3386 | 0.74634 | 1296.6015 | 0.36017 | -503.2853 | 503.2853 | 0.1398 | 56014.6829 | 56.0147 | 823.3053 | 228.6961 | 0.2287 | 0.49997 |  | 0 | 31.3 | 8.6944
Low | 434 | 434 | 31.1 | 8.6389 | -0.097222 | -0.35 |  | -144.0833 | 32.0916 | 218.0018 | 106.0101 | 0.10601 | 915.8096 | 0.91581 | 1297.5173 | 0.36042 | -503.2853 | 503.2853 | 0.1398 | 55301.1273 | 55.3011 | 824.0189 | 228.8943 | 0.22889 | 0.50022 |  | 0 | 31.1 | 8.6389
Low | 435 | 435 | 30.6 | 8.5 | -0.26389 | -0.95 |  | -391.0833 | 31.068 | 218.0018 | -142.0135 | -0.14201 | -1207.1145 | -1.2071 | 1297.5173 | 0.36042 | -504.4924 | 504.4924 | 0.14014 | 53537.25 | 53.5373 | 825.7828 | 229.3843 | 0.22938 | 0.50056 |  | 0 | 30.6 | 8.5
Low | 436 | 436 | 29.2 | 8.1111 | -0.54167 | -1.95 |  | -802.75 | 28.2902 | 218.0018 | -556.4579 | -0.55646 | -4513.4922 | -4.5135 | 1297.5173 | 0.36042 | -509.0059 | 509.0059 | 0.14139 | 48750.4815 | 48.7505 | 830.5695 | 230.7139 | 0.23071 | 0.50181 |  | 0 | 29.2 | 8.1111
Low | 437 | 437 | 26.7 | 7.4167 | -0.86111 | -3.1 |  | -1276.1667 | 23.6534 | 218.0018 | -1034.5114 | -1.0345 | -7672.6266 | -7.6726 | 1297.5173 | 0.36042 | -516.6785 | 516.6785 | 0.14352 | 40760.1458 | 40.7601 | 838.5599 | 232.9335 | 0.23293 | 0.50394 |  | 0 | 26.7 | 7.4167
Low | 438 | 438 | 23 | 6.3889 | -1.1806 | -4.25 |  | -1749.5833 | 17.552 | 218.0018 | -1514.0295 | -1.514 | -9672.9663 | -9.673 | 1297.5173 | 0.36042 | -526.3515 | 526.3515 | 0.14621 | 30246.0648 | 30.2461 | 849.0739 | 235.8541 | 0.23585 | 0.50663 |  | 0 | 23 | 6.3889
Low | 439 | 439 | 18.2 | 5.0556 | -1.4028 | -5.05 |  | -2078.9167 | 10.9904 | 218.0018 | -1849.9244 | -1.8499 | -9352.3958 | -9.3524 | 1297.5173 | 0.36042 | -535.7039 | 535.7039 | 0.14881 | 18938.9537 | 18.939 | 860.381 | 238.9949 | 0.23899 | 0.50923 |  | 0 | 18.2 | 5.0556
Low | 440 | 440 | 12.9 | 3.5833 | -1.4583 | -5.25 |  | -2161.25 | 5.5214 | 218.0018 | -1937.7268 | -1.9377 | -6943.5209 | -6.9435 | 1297.5173 | 0.36042 | -542.6474 | 542.6474 | 0.15074 | 9514.6458 | 9.5146 | 869.8054 | 241.6128 | 0.24161 | 0.51116 |  | 0 | 12.9 | 3.5833
Low | 441 | 441 | 7.7 | 2.1389 | -1.2639 | -4.55 |  | -1873.0833 | 1.9672 | 218.0018 | -1653.1143 | -1.6531 | -3535.8278 | -3.5358 | 1297.5173 | 0.36042 | -546.1832 | 546.1832 | 0.15172 | 3389.9606 | 3.39 | 875.93 | 243.3141 | 0.24331 | 0.51214 |  | 0 | 7.7 | 2.1389
Low | 442 | 442 | 3.8 | 1.0556 | -0.88889 | -3.2 |  | -1317.3333 | 0.47911 | 218.0018 | -1098.8524 | -1.0989 | -1159.8997 | -1.1599 | 1297.5173 | 0.36042 | -547.3431 | 547.3431 | 0.15204 | 825.6204 | 0.82562 | 878.4944 | 244.0264 | 0.24403 | 0.51246 |  | 0 | 3.8 | 1.0556
Low | 443 | 443 | 1.3 | 0.36111 | -0.5 | -1.8 |  | -741 | 0.056073 | 218.0018 | -522.9421 | -0.52294 | -188.8402 | -0.18884 | 1297.5173 | 0.36042 | -547.5319 | 547.5319 | 0.15209 | 96.6273 | 0.096627 | 879.2234 | 244.2289 | 0.24423 | 0.51251 |  | 0 | 1.3 | 0.36111
Low | 444 | 444 | 0.2 | 0.055556 | -0.18056 | -0.65 |  | -267.5833 | 0.0013272 | 218.0018 | -49.5802 | -0.04958 | -2.7545 | -0.0027545 | 1297.5173 | 0.36042 | -547.5347 | 547.5347 | 0.15209 | 2.287 | 0.002287 | 879.3177 | 244.2551 | 0.24426 | 0.51251 |  | 1 |  | 0.055556
Low | 445 | 445 | 0 | 0 | -0.027778 | -0.1 |  | -41.1667 | 0 | 0 | -41.1667 | -0.041167 | 0 | 0 | 1297.5173 | 0.36042 | -547.5347 | 547.5347 | 0.15209 | 0 | 0 | 879.32 | 244.2558 | 0.24426 | 0.51251 |  | 1 |  | 0
Low | 446 | 446 | 0 | 0 | 0 | 0 |  | 0 | 0 | 0 | 0 | 0 | 0 | 0 | 1297.5173 | 0.36042 | -547.5347 | 547.5347 | 0.15209 | 0 | 0 | 879.32 | 244.2558 | 0.24426 | 0.51251 |  | 1 |  | 0
Low | 447 | 447 | 0 | 0 | 0 | 0 |  | 0 | 0 | 0 | 0 | 0 | 0 | 0 | 1297.5173 | 0.36042 | -547.5347 | 547.5347 | 0.15209 | 0 | 0 | 879.32 | 244.2558 | 0.24426 | 0.51251 |  | 1 |  | 0
Low | 448 | 448 | 0 | 0 | 0 | 0 |  | 0 | 0 | 0 | 0 | 0 | 0 | 0 | 1297.5173 | 0.36042 | -547.5347 | 547.5347 | 0.15209 | 0 | 0 | 879.32 | 244.2558 | 0.24426 | 0.51251 |  | 1 |  | 0
Low | 449 | 449 | 0 | 0 | 0 | 0 |  | 0 | 0 | 0 | 0 | 0 | 0 | 0 | 1297.5173 | 0.36042 | -547.5347 | 547.5347 | 0.15209 | 0 | 0 | 879.32 | 244.2558 | 0.24426 | 0.51251 |  | 1 |  | 0
Low | 450 | 450 | 0 | 0 | 0 | 0 |  | 0 | 0 | 0 | 0 | 0 | 0 | 0 | 1297.5173 | 0.36042 | -547.5347 | 547.5347 | 0.15209 | 0 | 0 | 879.32 | 244.2558 | 0.24426 | 0.51251 |  | 1 |  | 0
Low | 451 | 451 | 0 | 0 | 0 | 0 |  | 0 | 0 | 0 | 0 | 0 | 0 | 0 | 1297.5173 | 0.36042 | -547.5347 | 547.5347 | 0.15209 | 0 | 0 | 879.32 | 244.2558 | 0.24426 | 0.51251 |  | 1 |  | 0
Low | 452 | 452 | 0 | 0 | 0 | 0 |  | 0 | 0 | 0 | 0 | 0 | 0 | 0 | 1297.5173 | 0.36042 | -547.5347 | 547.5347 | 0.15209 | 0 | 0 | 879.32 | 244.2558 | 0.24426 | 0.51251 |  | 1 |  | 0
Low | 453 | 453 | 0 | 0 | 0 | 0 |  | 0 | 0 | 0 | 0 | 0 | 0 | 0 | 1297.5173 | 0.36042 | -547.5347 | 547.5347 | 0.15209 | 0 | 0 | 879.32 | 244.2558 | 0.24426 | 0.51251 |  | 1 |  | 0
Low | 454 | 454 | 0 | 0 | 0 | 0 |  | 0 | 0 | 0 | 0 | 0 | 0 | 0 | 1297.5173 | 0.36042 | -547.5347 | 547.5347 | 0.15209 | 0 | 0 | 879.32 | 244.2558 | 0.24426 | 0.51251 |  | 1 |  | 0
Low | 455 | 455 | 0 | 0 | 0 | 0 |  | 0 | 0 | 0 | 0 | 0 | 0 | 0 | 1297.5173 | 0.36042 | -547.5347 | 547.5347 | 0.15209 | 0 | 0 | 879.32 | 244.2558 | 0.24426 | 0.51251 |  | 1 |  | 0
Low | 456 | 456 | 0 | 0 | 0 | 0 |  | 0 | 0 | 0 | 0 | 0 | 0 | 0 | 1297.5173 | 0.36042 | -547.5347 | 547.5347 | 0.15209 | 0 | 0 | 879.32 | 244.2558 | 0.24426 | 0.51251 |  | 1 |  | 0
Low | 457 | 457 | 0 | 0 | 0 | 0 |  | 0 | 0 | 0 | 0 | 0 | 0 | 0 | 1297.5173 | 0.36042 | -547.5347 | 547.5347 | 0.15209 | 0 | 0 | 879.32 | 244.2558 | 0.24426 | 0.51251 |  | 1 |  | 0
Low | 458 | 458 | 0 | 0 | 0 | 0 |  | 0 | 0 | 0 | 0 | 0 | 0 | 0 | 1297.5173 | 0.36042 | -547.5347 | 547.5347 | 0.15209 | 0 | 0 | 879.32 | 244.2558 | 0.24426 | 0.51251 |  | 1 |  | 0
Low | 459 | 459 | 0 | 0 | 0 | 0 |  | 0 | 0 | 0 | 0 | 0 | 0 | 0 | 1297.5173 | 0.36042 | -547.5347 | 547.5347 | 0.15209 | 0 | 0 | 879.32 | 244.2558 | 0.24426 | 0.51251 |  | 1 |  | 0
Low | 460 | 460 | 0 | 0 | 0 | 0 |  | 0 | 0 | 0 | 0 | 0 | 0 | 0 | 1297.5173 | 0.36042 | -547.5347 | 547.5347 | 0.15209 | 0 | 0 | 879.32 | 244.2558 | 0.24426 | 0.51251 |  | 1 |  | 0
Low | 461 | 461 | 0 | 0 | 0 | 0 |  | 0 | 0 | 0 | 0 | 0 | 0 | 0 | 1297.5173 | 0.36042 | -547.5347 | 547.5347 | 0.15209 | 0 | 0 | 879.32 | 244.2558 | 0.24426 | 0.51251 |  | 1 |  | 0
Low | 462 | 462 | 0 | 0 | 0 | 0 |  | 0 | 0 | 0 | 0 | 0 | 0 | 0 | 1297.5173 | 0.36042 | -547.5347 | 547.5347 | 0.15209 | 0 | 0 | 879.32 | 244.2558 | 0.24426 | 0.51251 |  | 1 |  | 0
Low | 463 | 463 | 0 | 0 | 0 | 0 |  | 0 | 0 | 0 | 0 | 0 | 0 | 0 | 1297.5173 | 0.36042 | -547.5347 | 547.5347 | 0.15209 | 0 | 0 | 879.32 | 244.2558 | 0.24426 | 0.51251 |  | 1 |  | 0
Low | 464 | 464 | 0 | 0 | 0 | 0 |  | 0 | 0 | 0 | 0 | 0 | 0 | 0 | 1297.5173 | 0.36042 | -547.5347 | 547.5347 | 0.15209 | 0 | 0 | 879.32 | 244.2558 | 0.24426 | 0.51251 |  | 1 |  | 0
Low | 465 | 465 | 0 | 0 | 0 | 0 |  | 0 | 0 | 0 | 0 | 0 | 0 | 0 | 1297.5173 | 0.36042 | -547.5347 | 547.5347 | 0.15209 | 0 | 0 | 879.32 | 244.2558 | 0.24426 | 0.51251 |  | 1 |  | 0
Low | 466 | 466 | 0 | 0 | 0 | 0 |  | 0 | 0 | 0 | 0 | 0 | 0 | 0 | 1297.5173 | 0.36042 | -547.5347 | 547.5347 | 0.15209 | 0 | 0 | 879.32 | 244.2558 | 0.24426 | 0.51251 |  | 1 |  | 0
Low | 467 | 467 | 0 | 0 | 0 | 0 |  | 0 | 0 | 0 | 0 | 0 | 0 | 0 | 1297.5173 | 0.36042 | -547.5347 | 547.5347 | 0.15209 | 0 | 0 | 879.32 | 244.2558 | 0.24426 | 0.51251 |  | 1 |  | 0
Low | 468 | 468 | 0 | 0 | 0 | 0 |  | 0 | 0 | 0 | 0 | 0 | 0 | 0 | 1297.5173 | 0.36042 | -547.5347 | 547.5347 | 0.15209 | 0 | 0 | 879.32 | 244.2558 | 0.24426 | 0.51251 |  | 1 |  | 0
Low | 469 | 469 | 0 | 0 | 0 | 0 |  | 0 | 0 | 0 | 0 | 0 | 0 | 0 | 1297.5173 | 0.36042 | -547.5347 | 547.5347 | 0.15209 | 0 | 0 | 879.32 | 244.2558 | 0.24426 | 0.51251 |  | 1 |  | 0
Low | 470 | 470 | 0 | 0 | 0 | 0 |  | 0 | 0 | 0 | 0 | 0 | 0 | 0 | 1297.5173 | 0.36042 | -547.5347 | 547.5347 | 0.15209 | 0 | 0 | 879.32 | 244.2558 | 0.24426 | 0.51251 |  | 1 |  | 0
Low | 471 | 471 | 0 | 0 | 0 | 0 |  | 0 | 0 | 0 | 0 | 0 | 0 | 0 | 1297.5173 | 0.36042 | -547.5347 | 547.5347 | 0.15209 | 0 | 0 | 879.32 | 244.2558 | 0.24426 | 0.51251 |  | 1 |  | 0
Low | 472 | 472 | 0 | 0 | 0 | 0 |  | 0 | 0 | 0 | 0 | 0 | 0 | 0 | 1297.5173 | 0.36042 | -547.5347 | 547.5347 | 0.15209 | 0 | 0 | 879.32 | 244.2558 | 0.24426 | 0.51251 |  | 1 |  | 0
Low | 473 | 473 | 0 | 0 | 0 | 0 |  | 0 | 0 | 0 | 0 | 0 | 0 | 0 | 1297.5173 | 0.36042 | -547.5347 | 547.5347 | 0.15209 | 0 | 0 | 879.32 | 244.2558 | 0.24426 | 0.51251 |  | 1 |  | 0
Low | 474 | 474 | 0 | 0 | 0 | 0 |  | 0 | 0 | 0 | 0 | 0 | 0 | 0 | 1297.5173 | 0.36042 | -547.5347 | 547.5347 | 0.15209 | 0 | 0 | 879.32 | 244.2558 | 0.24426 | 0.51251 |  | 1 |  | 0
Low | 475 | 475 | 0 | 0 | 0 | 0 |  | 0 | 0 | 0 | 0 | 0 | 0 | 0 | 1297.5173 | 0.36042 | -547.5347 | 547.5347 | 0.15209 | 0 | 0 | 879.32 | 244.2558 | 0.24426 | 0.51251 |  | 1 |  | 0
Low | 476 | 476 | 0 | 0 | 0 | 0 |  | 0 | 0 | 0 | 0 | 0 | 0 | 0 | 1297.5173 | 0.36042 | -547.5347 | 547.5347 | 0.15209 | 0 | 0 | 879.32 | 244.2558 | 0.24426 | 0.51251 |  | 1 |  | 0
Low | 477 | 477 | 0 | 0 | 0 | 0 |  | 0 | 0 | 0 | 0 | 0 | 0 | 0 | 1297.5173 | 0.36042 | -547.5347 | 547.5347 | 0.15209 | 0 | 0 | 879.32 | 244.2558 | 0.24426 | 0.51251 |  | 1 |  | 0
Low | 478 | 478 | 0 | 0 | 0 | 0 |  | 0 | 0 | 0 | 0 | 0 | 0 | 0 | 1297.5173 | 0.36042 | -547.5347 | 547.5347 | 0.15209 | 0 | 0 | 879.32 | 244.2558 | 0.24426 | 0.51251 |  | 1 |  | 0
Low | 479 | 479 | 0 | 0 | 0 | 0 |  | 0 | 0 | 0 | 0 | 0 | 0 | 0 | 1297.5173 | 0.36042 | -547.5347 | 547.5347 | 0.15209 | 0 | 0 | 879.32 | 244.2558 | 0.24426 | 0.51251 |  | 1 |  | 0
Low | 480 | 480 | 0 | 0 | 0 | 0 |  | 0 | 0 | 0 | 0 | 0 | 0 | 0 | 1297.5173 | 0.36042 | -547.5347 | 547.5347 | 0.15209 | 0 | 0 | 879.32 | 244.2558 | 0.24426 | 0.51251 |  | 1 |  | 0
Low | 481 | 481 | 0 | 0 | 0 | 0 |  | 0 | 0 | 0 | 0 | 0 | 0 | 0 | 1297.5173 | 0.36042 | -547.5347 | 547.5347 | 0.15209 | 0 | 0 | 879.32 | 244.2558 | 0.24426 | 0.51251 |  | 1 |  | 0
Low | 482 | 482 | 0 | 0 | 0 | 0 |  | 0 | 0 | 0 | 0 | 0 | 0 | 0 | 1297.5173 | 0.36042 | -547.5347 | 547.5347 | 0.15209 | 0 | 0 | 879.32 | 244.2558 | 0.24426 | 0.51251 |  | 1 |  | 0
Low | 483 | 483 | 0 | 0 | 0 | 0 |  | 0 | 0 | 0 | 0 | 0 | 0 | 0 | 1297.5173 | 0.36042 | -547.5347 | 547.5347 | 0.15209 | 0 | 0 | 879.32 | 244.2558 | 0.24426 | 0.51251 |  | 1 |  | 0
Low | 484 | 484 | 0 | 0 | 0 | 0 |  | 0 | 0 | 0 | 0 | 0 | 0 | 0 | 1297.5173 | 0.36042 | -547.5347 | 547.5347 | 0.15209 | 0 | 0 | 879.32 | 244.2558 | 0.24426 | 0.51251 |  | 1 |  | 0
Low | 485 | 485 | 0 | 0 | 0 | 0 |  | 0 | 0 | 0 | 0 | 0 | 0 | 0 | 1297.5173 | 0.36042 | -547.5347 | 547.5347 | 0.15209 | 0 | 0 | 879.32 | 244.2558 | 0.24426 | 0.51251 |  | 1 |  | 0
Low | 486 | 486 | 0 | 0 | 0 | 0 |  | 0 | 0 | 0 | 0 | 0 | 0 | 0 | 1297.5173 | 0.36042 | -547.5347 | 547.5347 | 0.15209 | 0 | 0 | 879.32 | 244.2558 | 0.24426 | 0.51251 |  | 1 |  | 0
Low | 487 | 487 | 0 | 0 | 0 | 0 |  | 0 | 0 | 0 | 0 | 0 | 0 | 0 | 1297.5173 | 0.36042 | -547.5347 | 547.5347 | 0.15209 | 0 | 0 | 879.32 | 244.2558 | 0.24426 | 0.51251 |  | 1 |  | 0
Low | 488 | 488 | 0 | 0 | 0 | 0 |  | 0 | 0 | 0 | 0 | 0 | 0 | 0 | 1297.5173 | 0.36042 | -547.5347 | 547.5347 | 0.15209 | 0 | 0 | 879.32 | 244.2558 | 0.24426 | 0.51251 |  | 1 |  | 0
Low | 489 | 489 | 0 | 0 | 0 | 0 |  | 0 | 0 | 0 | 0 | 0 | 0 | 0 | 1297.5173 | 0.36042 | -547.5347 | 547.5347 | 0.15209 | 0 | 0 | 879.32 | 244.2558 | 0.24426 | 0.51251 |  | 1 |  | 0
Low | 490 | 490 | 0 | 0 | 0 | 0 |  | 0 | 0 | 0 | 0 | 0 | 0 | 0 | 1297.5173 | 0.36042 | -547.5347 | 547.5347 | 0.15209 | 0 | 0 | 879.32 | 244.2558 | 0.24426 | 0.51251 |  | 1 |  | 0
Low | 491 | 491 | 0 | 0 | 0 | 0 |  | 0 | 0 | 0 | 0 | 0 | 0 | 0 | 1297.5173 | 0.36042 | -547.5347 | 547.5347 | 0.15209 | 0 | 0 | 879.32 | 244.2558 | 0.24426 | 0.51251 |  | 1 |  | 0
Low | 492 | 492 | 0 | 0 | 0 | 0 |  | 0 | 0 | 0 | 0 | 0 | 0 | 0 | 1297.5173 | 0.36042 | -547.5347 | 547.5347 | 0.15209 | 0 | 0 | 879.32 | 244.2558 | 0.24426 | 0.51251 |  | 1 |  | 0
Low | 493 | 493 | 0 | 0 | 0 | 0 |  | 0 | 0 | 0 | 0 | 0 | 0 | 0 | 1297.5173 | 0.36042 | -547.5347 | 547.5347 | 0.15209 | 0 | 0 | 879.32 | 244.2558 | 0.24426 | 0.51251 |  | 1 |  | 0
Low | 494 | 494 | 0 | 0 | 0 | 0 |  | 0 | 0 | 0 | 0 | 0 | 0 | 0 | 1297.5173 | 0.36042 | -547.5347 | 547.5347 | 0.15209 | 0 | 0 | 879.32 | 244.2558 | 0.24426 | 0.51251 |  | 1 |  | 0
Low | 495 | 495 | 0 | 0 | 0 | 0 |  | 0 | 0 | 0 | 0 | 0 | 0 | 0 | 1297.5173 | 0.36042 | -547.5347 | 547.5347 | 0.15209 | 0 | 0 | 879.32 | 244.2558 | 0.24426 | 0.51251 |  | 1 |  | 0
Low | 496 | 496 | 0 | 0 | 0 | 0 |  | 0 | 0 | 0 | 0 | 0 | 0 | 0 | 1297.5173 | 0.36042 | -547.5347 | 547.5347 | 0.15209 | 0 | 0 | 879.32 | 244.2558 | 0.24426 | 0.51251 |  | 1 |  | 0
Low | 497 | 497 | 0 | 0 | 0 | 0 |  | 0 | 0 | 0 | 0 | 0 | 0 | 0 | 1297.5173 | 0.36042 | -547.5347 | 547.5347 | 0.15209 | 0 | 0 | 879.32 | 244.2558 | 0.24426 | 0.51251 |  | 1 |  | 0
Low | 498 | 498 | 0 | 0 | 0 | 0 |  | 0 | 0 | 0 | 0 | 0 | 0 | 0 | 1297.5173 | 0.36042 | -547.5347 | 547.5347 | 0.15209 | 0 | 0 | 879.32 | 244.2558 | 0.24426 | 0.51251 |  | 1 |  | 0
Low | 499 | 499 | 0 | 0 | 0 | 0 |  | 0 | 0 | 0 | 0 | 0 | 0 | 0 | 1297.5173 | 0.36042 | -547.5347 | 547.5347 | 0.15209 | 0 | 0 | 879.32 | 244.2558 | 0.24426 | 0.51251 |  | 1 |  | 0
Low | 500 | 500 | 0 | 0 | 0 | 0 |  | 0 | 0 | 0 | 0 | 0 | 0 | 0 | 1297.5173 | 0.36042 | -547.5347 | 547.5347 | 0.15209 | 0 | 0 | 879.32 | 244.2558 | 0.24426 | 0.51251 |  | 1 |  | 0
Low | 501 | 501 | 0 | 0 | 0 | 0 |  | 0 | 0 | 0 | 0 | 0 | 0 | 0 | 1297.5173 | 0.36042 | -547.5347 | 547.5347 | 0.15209 | 0 | 0 | 879.32 | 244.2558 | 0.24426 | 0.51251 |  | 1 |  | 0
Low | 502 | 502 | 0 | 0 | 0 | 0 |  | 0 | 0 | 0 | 0 | 0 | 0 | 0 | 1297.5173 | 0.36042 | -547.5347 | 547.5347 | 0.15209 | 0 | 0 | 879.32 | 244.2558 | 0.24426 | 0.51251 |  | 1 |  | 0
Low | 503 | 503 | 0 | 0 | 0 | 0 |  | 0 | 0 | 0 | 0 | 0 | 0 | 0 | 1297.5173 | 0.36042 | -547.5347 | 547.5347 | 0.15209 | 0 | 0 | 879.32 | 244.2558 | 0.24426 | 0.51251 |  | 1 |  | 0
Low | 504 | 504 | 0 | 0 | 0 | 0 |  | 0 | 0 | 0 | 0 | 0 | 0 | 0 | 1297.5173 | 0.36042 | -547.5347 | 547.5347 | 0.15209 | 0 | 0 | 879.32 | 244.2558 | 0.24426 | 0.51251 |  | 1 |  | 0
Low | 505 | 505 | 0 | 0 | 0 | 0 |  | 0 | 0 | 0 | 0 | 0 | 0 | 0 | 1297.5173 | 0.36042 | -547.5347 | 547.5347 | 0.15209 | 0 | 0 | 879.32 | 244.2558 | 0.24426 | 0.51251 |  | 1 |  | 0
Low | 506 | 506 | 0 | 0 | 0 | 0 |  | 0 | 0 | 0 | 0 | 0 | 0 | 0 | 1297.5173 | 0.36042 | -547.5347 | 547.5347 | 0.15209 | 0 | 0 | 879.32 | 244.2558 | 0.24426 | 0.51251 |  | 1 |  | 0
Low | 507 | 507 | 0 | 0 | 0 | 0 |  | 0 | 0 | 0 | 0 | 0 | 0 | 0 | 1297.5173 | 0.36042 | -547.5347 | 547.5347 | 0.15209 | 0 | 0 | 879.32 | 244.2558 | 0.24426 | 0.51251 |  | 1 |  | 0
Low | 508 | 508 | 0 | 0 | 0 | 0 |  | 0 | 0 | 0 | 0 | 0 | 0 | 0 | 1297.5173 | 0.36042 | -547.5347 | 547.5347 | 0.15209 | 0 | 0 | 879.32 | 244.2558 | 0.24426 | 0.51251 |  | 1 |  | 0
Low | 509 | 509 | 0 | 0 | 0 | 0 |  | 0 | 0 | 0 | 0 | 0 | 0 | 0 | 1297.5173 | 0.36042 | -547.5347 | 547.5347 | 0.15209 | 0 | 0 | 879.32 | 244.2558 | 0.24426 | 0.51251 |  | 1 |  | 0
Low | 510 | 510 | 0 | 0 | 0 | 0 |  | 0 | 0 | 0 | 0 | 0 | 0 | 0 | 1297.5173 | 0.36042 | -547.5347 | 547.5347 | 0.15209 | 0 | 0 | 879.32 | 244.2558 | 0.24426 | 0.51251 |  | 1 |  | 0
Low | 511 | 511 | 0 | 0 | 0.069444 | 0.25 |  | 102.9167 | 0 | 0 | 102.9167 | 0.10292 | 0 | 0 | 1297.5173 | 0.36042 | -547.5347 | 547.5347 | 0.15209 | 0 | 0 | 879.32 | 244.2558 | 0.24426 | 0.51251 |  | 1 |  | 0
Low | 512 | 512 | 0.5 | 0.13889 | 0.34722 | 1.25 |  | 514.5833 | 0.0082949 | 218.0018 | 732.5935 | 0.73259 | 101.7491 | 0.10175 | 1297.6191 | 0.36045 | -547.5347 | 547.5347 | 0.15209 | 14.294 | 0.014294 | 879.32 | 244.2558 | 0.24426 | 0.51254 |  | 1 |  | 0.13889
Low | 513 | 513 | 2.5 | 0.69444 | 0.84722 | 3.05 |  | 1255.5833 | 0.20737 | 218.0018 | 1473.7925 | 1.4738 | 1023.467 | 1.0235 | 1298.6426 | 0.36073 | -547.5347 | 547.5347 | 0.15209 | 357.3495 | 0.35735 | 879.32 | 244.2558 | 0.24426 | 0.51283 |  | 0 | 2.5 | 0.69444
Low | 514 | 514 | 6.6 | 1.8333 | 1.2917 | 4.65 |  | 1914.25 | 1.4453 | 218.0018 | 2133.6971 | 2.1337 | 3911.7781 | 3.9118 | 1302.5543 | 0.36182 | -547.5347 | 547.5347 | 0.15209 | 2490.5833 | 2.4906 | 879.32 | 244.2558 | 0.24426 | 0.51391 |  | 0 | 6.6 | 1.8333
Low | 515 | 515 | 11.8 | 3.2778 | 1.4167 | 5.1 |  | 2099.5 | 4.6199 | 218.0018 | 2322.1218 | 2.3221 | 7611.3991 | 7.6114 | 1310.1657 | 0.36393 | -547.5347 | 547.5347 | 0.15209 | 7961.1759 | 7.9612 | 879.32 | 244.2558 | 0.24426 | 0.51603 |  | 0 | 11.8 | 3.2778
Low | 516 | 516 | 16.8 | 4.6667 | 1.2083 | 4.35 |  | 1790.75 | 9.3646 | 218.0018 | 2018.1164 | 2.0181 | 9417.8767 | 9.4179 | 1319.5836 | 0.36655 | -547.5347 | 547.5347 | 0.15209 | 16137.3333 | 16.1373 | 879.32 | 244.2558 | 0.24426 | 0.51864 |  | 0 | 16.8 | 4.6667
Low | 517 | 517 | 20.5 | 5.6944 | 0.70833 | 2.55 |  | 1049.75 | 13.9437 | 218.0018 | 1281.6955 | 1.2817 | 7298.5441 | 7.2985 | 1326.8822 | 0.36858 | -547.5347 | 547.5347 | 0.15209 | 24028.1829 | 24.0282 | 879.32 | 244.2558 | 0.24426 | 0.52067 |  | 0 | 20.5 | 5.6944
Low | 518 | 518 | 21.9 | 6.0833 | 0.19444 | 0.7 |  | 288.1667 | 15.9133 | 218.0018 | 522.0818 | 0.52208 | 3175.9973 | 3.176 | 1330.0582 | 0.36946 | -547.5347 | 547.5347 | 0.15209 | 27422.1458 | 27.4221 | 879.32 | 244.2558 | 0.24426 | 0.52155 |  | 0 | 21.9 | 6.0833
Low | 519 | 519 | 21.9 | 6.0833 | -0.083333 | -0.3 |  | -123.5 | 15.9133 | 218.0018 | 110.4151 | 0.11042 | 671.6918 | 0.67169 | 1330.7298 | 0.36965 | -547.5347 | 547.5347 | 0.15209 | 27422.1458 | 27.4221 | 879.32 | 244.2558 | 0.24426 | 0.52174 |  | 0 | 21.9 | 6.0833
Low | 520 | 520 | 21.3 | 5.9167 | -0.22222 | -0.8 |  | -329.3333 | 15.0532 | 218.0018 | -96.2783 | -0.096278 | -569.6464 | -0.56965 | 1330.7298 | 0.36965 | -548.1043 | 548.1043 | 0.15225 | 25940.1458 | 25.9401 | 880.802 | 244.6674 | 0.24467 | 0.5219 |  | 0 | 21.3 | 5.9167
Low | 521 | 521 | 20.3 | 5.6389 | -0.29167 | -1.05 |  | -432.25 | 13.673 | 218.0018 | -200.5752 | -0.20058 | -1131.0213 | -1.131 | 1330.7298 | 0.36965 | -549.2354 | 549.2354 | 0.15257 | 23561.6273 | 23.5616 | 883.1805 | 245.3281 | 0.24533 | 0.52221 |  | 0 | 20.3 | 5.6389
Low | 522 | 522 | 19.2 | 5.3333 | -0.34722 | -1.25 |  | -514.5833 | 12.2313 | 218.0018 | -284.3502 | -0.28435 | -1516.5343 | -1.5165 | 1330.7298 | 0.36965 | -550.7519 | 550.7519 | 0.15299 | 21077.3333 | 21.0773 | 885.6648 | 246.0182 | 0.24602 | 0.52263 |  | 0 | 19.2 | 5.3333
Low | 523 | 523 | 17.8 | 4.9444 | -0.51389 | -1.85 |  | -761.5833 | 10.5126 | 218.0018 | -533.0689 | -0.53307 | -2635.7295 | -2.6357 | 1330.7298 | 0.36965 | -553.3876 | 553.3876 | 0.15372 | 18115.6204 | 18.1156 | 888.6265 | 246.8409 | 0.24684 | 0.52337 |  | 0 | 17.8 | 4.9444
Low | 524 | 524 | 15.5 | 4.3056 | -0.81944 | -2.95 |  | -1214.4167 | 7.9714 | 218.0018 | -988.4434 | -0.98844 | -4255.7982 | -4.2558 | 1330.7298 | 0.36965 | -557.6434 | 557.6434 | 0.1549 | 13736.5162 | 13.7365 | 893.0056 | 248.0573 | 0.24806 | 0.52455 |  | 0 | 15.5 | 4.3056
Low | 525 | 525 | 11.9 | 3.3056 | -1.0972 | -3.95 |  | -1626.0833 | 4.6986 | 218.0018 | -1403.3829 | -1.4034 | -4638.9603 | -4.639 | 1330.7298 | 0.36965 | -562.2824 | 562.2824 | 0.15619 | 8096.6829 | 8.0967 | 898.6455 | 249.6239 | 0.24962 | 0.52584 |  | 0 | 11.9 | 3.3056
Low | 526 | 526 | 7.6 | 2.1111 | -1.0972 | -3.95 |  | -1626.0833 | 1.9165 | 218.0018 | -1406.1651 | -1.4062 | -2968.5707 | -2.9686 | 1330.7298 | 0.36965 | -565.251 | 565.251 | 0.15701 | 3302.4815 | 3.3025 | 903.4397 | 250.9557 | 0.25096 | 0.52666 |  | 0 | 7.6 | 2.1111
Low | 527 | 527 | 4 | 1.1111 | -0.77778 | -2.8 |  | -1152.6667 | 0.53087 | 218.0018 | -934.134 | -0.93413 | -1037.9266 | -1.0379 | 1330.7298 | 0.36965 | -566.2889 | 566.2889 | 0.1573 | 914.8148 | 0.91481 | 905.8273 | 251.6189 | 0.25162 | 0.52695 |  | 0 | 4 | 1.1111
Low | 528 | 528 | 2 | 0.55556 | -0.41667 | -1.5 |  | -617.5 | 0.13272 | 218.0018 | -399.3655 | -0.39937 | -221.8697 | -0.22187 | 1330.7298 | 0.36965 | -566.5108 | 566.5108 | 0.15736 | 228.7037 | 0.2287 | 906.5134 | 251.8095 | 0.25181 | 0.52701 |  | 0 | 2 | 0.55556
Low | 529 | 529 | 1 | 0.27778 | -0.27778 | -1 |  | -411.6667 | 0.03318 | 218.0018 | -193.6317 | -0.19363 | -53.7866 | -0.053787 | 1330.7298 | 0.36965 | -566.5645 | 566.5645 | 0.15738 | 57.1759 | 0.057176 | 906.685 | 251.8571 | 0.25186 | 0.52703 |  | 0 | 1 | 0.27778
Low | 530 | 530 | 0 | 0 | -0.13889 | -0.5 |  | -205.8333 | 0 | 0 | -205.8333 | -0.20583 | 0 | 0 | 1330.7298 | 0.36965 | -566.5645 | 566.5645 | 0.15738 | 0 | 0 | 906.7421 | 251.873 | 0.25187 | 0.52703 |  | 1 |  | 0
Low | 531 | 531 | 0 | 0 | 0 | 0 |  | 0 | 0 | 0 | 0 | 0 | 0 | 0 | 1330.7298 | 0.36965 | -566.5645 | 566.5645 | 0.15738 | 0 | 0 | 906.7421 | 251.873 | 0.25187 | 0.52703 |  | 1 |  | 0
Low | 532 | 532 | 0 | 0 | 0.027778 | 0.1 |  | 41.1667 | 0 | 0 | 41.1667 | 0.041167 | 0 | 0 | 1330.7298 | 0.36965 | -566.5645 | 566.5645 | 0.15738 | 0 | 0 | 906.7421 | 251.873 | 0.25187 | 0.52703 |  | 1 |  | 0
Low | 533 | 533 | 0.2 | 0.055556 | 0.16667 | 0.6 |  | 247 | 0.0013272 | 218.0018 | 465.0032 | 0.465 | 25.8335 | 0.025834 | 1330.7557 | 0.36965 | -566.5645 | 566.5645 | 0.15738 | 2.287 | 0.002287 | 906.7421 | 251.873 | 0.25187 | 0.52703 |  | 1 |  | 0.055556
Low | 534 | 534 | 1.2 | 0.33333 | 0.41667 | 1.5 |  | 617.5 | 0.047779 | 218.0018 | 835.5496 | 0.83555 | 278.5165 | 0.27852 | 1331.0342 | 0.36973 | -566.5645 | 566.5645 | 0.15738 | 82.3333 | 0.082333 | 906.7421 | 251.873 | 0.25187 | 0.52711 |  | 0 | 1.2 | 0.33333
Low | 535 | 535 | 3.2 | 0.88889 | 0.55556 | 2 |  | 823.3333 | 0.33976 | 218.0018 | 1041.6749 | 1.0417 | 925.9333 | 0.92593 | 1331.9601 | 0.36999 | -566.5645 | 566.5645 | 0.15738 | 585.4815 | 0.58548 | 906.7421 | 251.873 | 0.25187 | 0.52737 |  | 0 | 3.2 | 0.88889
Low | 536 | 536 | 5.2 | 1.4444 | 0.69444 | 2.5 |  | 1029.1667 | 0.89718 | 218.0018 | 1248.0657 | 1.2481 | 1802.7615 | 1.8028 | 1333.7629 | 0.37049 | -566.5645 | 566.5645 | 0.15738 | 1546.037 | 1.546 | 906.7421 | 251.873 | 0.25187 | 0.52787 |  | 0 | 5.2 | 1.4444
Low | 537 | 537 | 8.2 | 2.2778 | 1.0833 | 3.9 |  | 1605.5 | 2.231 | 218.0018 | 1825.7328 | 1.8257 | 4158.6137 | 4.1586 | 1337.9215 | 0.37164 | -566.5645 | 566.5645 | 0.15738 | 3844.5093 | 3.8445 | 906.7421 | 251.873 | 0.25187 | 0.52902 |  | 0 | 8.2 | 2.2778
Low | 538 | 538 | 13 | 3.6111 | 1.4722 | 5.3 |  | 2181.8333 | 5.6073 | 218.0018 | 2405.4425 | 2.4054 | 8686.3202 | 8.6863 | 1346.6078 | 0.37406 | -566.5645 | 566.5645 | 0.15738 | 9662.7315 | 9.6627 | 906.7421 | 251.873 | 0.25187 | 0.53144 |  | 0 | 13 | 3.6111
Low | 539 | 539 | 18.8 | 5.2222 | 1.4028 | 5.05 |  | 2078.9167 | 11.727 | 218.0018 | 2308.6455 | 2.3086 | 12056.2598 | 12.0563 | 1358.6641 | 0.37741 | -566.5645 | 566.5645 | 0.15738 | 20208.2593 | 20.2083 | 906.7421 | 251.873 | 0.25187 | 0.53479 |  | 0 | 18.8 | 5.2222
Low | 540 | 540 | 23.1 | 6.4167 | 0.79167 | 2.85 |  | 1173.25 | 17.705 | 218.0018 | 1408.9568 | 1.409 | 9040.806 | 9.0408 | 1367.7049 | 0.37992 | -566.5645 | 566.5645 | 0.15738 | 30509.6458 | 30.5096 | 906.7421 | 251.873 | 0.25187 | 0.5373 |  | 0 | 23.1 | 6.4167
Low | 541 | 541 | 24.5 | 6.8056 | 0.19444 | 0.7 |  | 288.1667 | 19.916 | 218.0018 | 526.0845 | 0.52608 | 3580.2975 | 3.5803 | 1371.2852 | 0.38091 | -566.5645 | 566.5645 | 0.15738 | 34319.8495 | 34.3198 | 906.7421 | 251.873 | 0.25187 | 0.53829 |  | 0 | 24.5 | 6.8056
Low | 542 | 542 | 24.5 | 6.8056 | -0.027778 | -0.1 |  | -41.1667 | 19.916 | 218.0018 | 196.7512 | 0.19675 | 1339.0012 | 1.339 | 1372.6242 | 0.38128 | -566.5645 | 566.5645 | 0.15738 | 34319.8495 | 34.3198 | 906.7421 | 251.873 | 0.25187 | 0.53866 |  | 0 | 24.5 | 6.8056
Low | 543 | 543 | 24.3 | 6.75 | -0.125 | -0.45 |  | -185.25 | 19.5922 | 218.0018 | 52.344 | 0.052344 | 353.3223 | 0.35332 | 1372.9775 | 0.38138 | -566.5645 | 566.5645 | 0.15738 | 33761.8125 | 33.7618 | 907.3002 | 252.028 | 0.25203 | 0.53876 |  | 0 | 24.3 | 6.75
Low | 544 | 544 | 23.6 | 6.5556 | -0.27778 | -1 |  | -411.6667 | 18.4797 | 218.0018 | -175.1851 | -0.17519 | -1148.4359 | -1.1484 | 1372.9775 | 0.38138 | -567.713 | 567.713 | 0.1577 | 31844.7037 | 31.8447 | 909.2173 | 252.5606 | 0.25256 | 0.53908 |  | 0 | 23.6 | 6.5556
Low | 545 | 545 | 22.3 | 6.1944 | -0.48611 | -1.75 |  | -720.4167 | 16.4999 | 218.0018 | -485.915 | -0.48591 | -3009.9733 | -3.01 | 1372.9775 | 0.38138 | -570.723 | 570.723 | 0.15853 | 28433.0162 | 28.433 | 912.629 | 253.5083 | 0.25351 | 0.53992 |  | 0 | 22.3 | 6.1944
Low | 546 | 546 | 20.1 | 5.5833 | -0.52778 | -1.9 |  | -782.1667 | 13.4049 | 218.0018 | -550.76 | -0.55076 | -3075.0764 | -3.0751 | 1372.9775 | 0.38138 | -573.798 | 573.798 | 0.15939 | 23099.6458 | 23.0996 | 917.9623 | 254.9897 | 0.25499 | 0.54077 |  | 0 | 20.1 | 5.5833
Low | 547 | 547 | 18.5 | 5.1389 | -0.40278 | -1.45 |  | -596.9167 | 11.3557 | 218.0018 | -367.5591 | -0.36756 | -1888.8455 | -1.8888 | 1372.9775 | 0.38138 | -575.6869 | 575.6869 | 0.15991 | 19568.4606 | 19.5685 | 921.4935 | 255.9706 | 0.25597 | 0.5413 |  | 0 | 18.5 | 5.1389
Low | 548 | 548 | 17.2 | 4.7778 | -0.30556 | -1.1 |  | -452.8333 | 9.8158 | 218.0018 | -225.0157 | -0.22502 | -1075.0748 | -1.0751 | 1372.9775 | 0.38138 | -576.762 | 576.762 | 0.16021 | 16914.9259 | 16.9149 | 924.1471 | 256.7077 | 0.25671 | 0.54159 |  | 0 | 17.2 | 4.7778
Low | 549 | 549 | 16.3 | 4.5278 | -0.25 | -0.9 |  | -370.5 | 8.8155 | 218.0018 | -143.6827 | -0.14368 | -650.5633 | -0.65056 | 1372.9775 | 0.38138 | -577.4125 | 577.4125 | 0.16039 | 15191.0718 | 15.1911 | 925.8709 | 257.1866 | 0.25719 | 0.54178 |  | 0 | 16.3 | 4.5278
Low | 550 | 550 | 15.4 | 4.2778 | -0.22222 | -0.8 |  | -329.3333 | 7.8689 | 218.0018 | -103.4626 | -0.10346 | -442.5902 | -0.44259 | 1372.9775 | 0.38138 | -577.8551 | 577.8551 | 0.16052 | 13559.8426 | 13.5598 | 927.5022 | 257.6397 | 0.25764 | 0.5419 |  | 0 | 15.4 | 4.2778
Low | 551 | 551 | 14.7 | 4.0833 | -0.15278 | -0.55 |  | -226.4167 | 7.1698 | 218.0018 | -1.2451 | -0.0012451 | -5.084 | -0.005084 | 1372.9775 | 0.38138 | -577.8602 | 577.8602 | 0.16052 | 12355.1458 | 12.3551 | 928.7068 | 257.9743 | 0.25797 | 0.5419 |  | 0 | 14.7 | 4.0833
Low | 552 | 552 | 14.3 | 3.9722 | -0.13889 | -0.5 |  | -205.8333 | 6.7849 | 218.0018 | 18.9534 | 0.018953 | 75.2871 | 0.075287 | 1373.0528 | 0.3814 | -577.8602 | 577.8602 | 0.16052 | 11691.9051 | 11.6919 | 929.3701 | 258.1586 | 0.25816 | 0.54192 |  | 0 | 14.3 | 3.9722
Low | 553 | 553 | 13.7 | 3.8056 | -0.13889 | -0.5 |  | -205.8333 | 6.2275 | 218.0018 | 18.396 | 0.018396 | 70.0069 | 0.070007 | 1373.1228 | 0.38142 | -577.8602 | 577.8602 | 0.16052 | 10731.3495 | 10.7313 | 930.3306 | 258.4254 | 0.25843 | 0.54194 |  | 0 | 13.7 | 3.8056
Low | 554 | 554 | 13.3 | 3.6944 | -0.083333 | -0.3 |  | -123.5 | 5.8691 | 218.0018 | 100.371 | 0.10037 | 370.815 | 0.37081 | 1373.4936 | 0.38153 | -577.8602 | 577.8602 | 0.16052 | 10113.8495 | 10.1138 | 930.9481 | 258.5969 | 0.2586 | 0.54204 |  | 0 | 13.3 | 3.6944
Low | 555 | 555 | 13.1 | 3.6389 | -0.027778 | -0.1 |  | -41.1667 | 5.6939 | 218.0018 | 182.5291 | 0.18253 | 664.2031 | 0.6642 | 1374.1578 | 0.38171 | -577.8602 | 577.8602 | 0.16052 | 9811.9606 | 9.812 | 931.25 | 258.6808 | 0.25868 | 0.54223 |  | 0 | 13.1 | 3.6389
Low | 556 | 556 | 13.1 | 3.6389 | 0.027778 | 0.1 |  | 41.1667 | 5.6939 | 218.0018 | 264.8624 | 0.26486 | 963.805 | 0.96381 | 1375.1216 | 0.38198 | -577.8602 | 577.8602 | 0.16052 | 9811.9606 | 9.812 | 931.25 | 258.6808 | 0.25868 | 0.54249 |  | 0 | 13.1 | 3.6389
Low | 557 | 557 | 13.3 | 3.6944 | 0.097222 | 0.35 |  | 144.0833 | 5.8691 | 218.0018 | 367.9543 | 0.36795 | 1359.3867 | 1.3594 | 1376.481 | 0.38236 | -577.8602 | 577.8602 | 0.16052 | 10113.8495 | 10.1138 | 931.25 | 258.6808 | 0.25868 | 0.54287 |  | 0 | 13.3 | 3.6944
Low | 558 | 558 | 13.8 | 3.8333 | 0.16667 | 0.6 |  | 247 | 6.3187 | 218.0018 | 471.3205 | 0.47132 | 1806.7288 | 1.8067 | 1378.2877 | 0.38286 | -577.8602 | 577.8602 | 0.16052 | 10888.5833 | 10.8886 | 931.25 | 258.6808 | 0.25868 | 0.54337 |  | 0 | 13.8 | 3.8333
Low | 559 | 559 | 14.5 | 4.0278 | 0.375 | 1.35 |  | 555.75 | 6.976 | 218.0018 | 780.7278 | 0.78073 | 3144.5982 | 3.1446 | 1381.4323 | 0.38373 | -577.8602 | 577.8602 | 0.16052 | 12021.2384 | 12.0212 | 931.25 | 258.6808 | 0.25868 | 0.54425 |  | 0 | 14.5 | 4.0278
Low | 560 | 560 | 16.5 | 4.5833 | 0.34722 | 1.25 |  | 514.5833 | 9.0331 | 218.0018 | 741.6183 | 0.74162 | 3399.0839 | 3.3991 | 1384.8314 | 0.38468 | -577.8602 | 577.8602 | 0.16052 | 15566.1458 | 15.5661 | 931.25 | 258.6808 | 0.25868 | 0.54519 |  | 0 | 16.5 | 4.5833
Low | 561 | 561 | 17 | 4.7222 | 0.069444 | 0.25 |  | 102.9167 | 9.5889 | 218.0018 | 330.5074 | 0.33051 | 1560.7294 | 1.5607 | 1386.3922 | 0.38511 | -577.8602 | 577.8602 | 0.16052 | 16523.8426 | 16.5238 | 931.25 | 258.6808 | 0.25868 | 0.54563 |  | 0 | 17 | 4.7222
Low | 562 | 562 | 17 | 4.7222 | 0 | 0 |  | 0 | 9.5889 | 218.0018 | 227.5907 | 0.22759 | 1074.734 | 1.0747 | 1387.4669 | 0.38541 | -577.8602 | 577.8602 | 0.16052 | 16523.8426 | 16.5238 | 931.25 | 258.6808 | 0.25868 | 0.54592 |  | 0 | 17 | 4.7222
Low | 563 | 563 | 17 | 4.7222 | -0.22222 | -0.8 |  | -329.3333 | 9.5889 | 218.0018 | -101.7426 | -0.10174 | -480.4512 | -0.48045 | 1387.4669 | 0.38541 | -578.3406 | 578.3406 | 0.16065 | 16523.8426 | 16.5238 | 931.25 | 258.6808 | 0.25868 | 0.54606 |  | 0 | 17 | 4.7222
Low | 564 | 564 | 15.4 | 4.2778 | -0.95833 | -3.45 |  | -1420.25 | 7.8689 | 218.0018 | -1194.3793 | -1.1944 | -5109.2892 | -5.1093 | 1387.4669 | 0.38541 | -583.4499 | 583.4499 | 0.16207 | 13559.8426 | 13.5598 | 934.214 | 259.5041 | 0.2595 | 0.54748 |  | 0 | 15.4 | 4.2778
Low | 565 | 565 | 10.1 | 2.8056 | -1.4722 | -5.3 |  | -2181.8333 | 3.3846 | 218.0018 | -1960.4469 | -1.9604 | -5500.1426 | -5.5001 | 1387.4669 | 0.38541 | -588.9501 | 588.9501 | 0.1636 | 5832.5162 | 5.8325 | 941.9414 | 261.6506 | 0.26165 | 0.549 |  | 0 | 10.1 | 2.8056
Low | 566 | 566 | 4.8 | 1.3333 | -1.4028 | -5.05 |  | -2078.9167 | 0.76446 | 218.0018 | -1860.1504 | -1.8602 | -2480.2005 | -2.4802 | 1387.4669 | 0.38541 | -591.4303 | 591.4303 | 0.16429 | 1317.3333 | 1.3173 | 946.4565 | 262.9048 | 0.2629 | 0.54969 |  | 0 | 4.8 | 1.3333
Low | 567 | 567 | 0 | 0 | -0.66667 | -2.4 |  | -988 | 0 | 0 | -988 | -0.988 | 0 | 0 | 1387.4669 | 0.38541 | -591.4303 | 591.4303 | 0.16429 | 0 | 0 | 947.7739 | 263.2707 | 0.26327 | 0.54969 |  | 1 |  | 0
Low | 568 | 568 | 0 | 0 | 0 | 0 |  | 0 | 0 | 0 | 0 | 0 | 0 | 0 | 1387.4669 | 0.38541 | -591.4303 | 591.4303 | 0.16429 | 0 | 0 | 947.7739 | 263.2707 | 0.26327 | 0.54969 |  | 1 |  | 0
Low | 569 | 569 | 0 | 0 | 0 | 0 |  | 0 | 0 | 0 | 0 | 0 | 0 | 0 | 1387.4669 | 0.38541 | -591.4303 | 591.4303 | 0.16429 | 0 | 0 | 947.7739 | 263.2707 | 0.26327 | 0.54969 |  | 1 |  | 0
Low | 570 | 570 | 0 | 0 | 0 | 0 |  | 0 | 0 | 0 | 0 | 0 | 0 | 0 | 1387.4669 | 0.38541 | -591.4303 | 591.4303 | 0.16429 | 0 | 0 | 947.7739 | 263.2707 | 0.26327 | 0.54969 |  | 1 |  | 0
Low | 571 | 571 | 0 | 0 | 0 | 0 |  | 0 | 0 | 0 | 0 | 0 | 0 | 0 | 1387.4669 | 0.38541 | -591.4303 | 591.4303 | 0.16429 | 0 | 0 | 947.7739 | 263.2707 | 0.26327 | 0.54969 |  | 1 |  | 0
Low | 572 | 572 | 0 | 0 | 0 | 0 |  | 0 | 0 | 0 | 0 | 0 | 0 | 0 | 1387.4669 | 0.38541 | -591.4303 | 591.4303 | 0.16429 | 0 | 0 | 947.7739 | 263.2707 | 0.26327 | 0.54969 |  | 1 |  | 0
Low | 573 | 573 | 0 | 0 | 0 | 0 |  | 0 | 0 | 0 | 0 | 0 | 0 | 0 | 1387.4669 | 0.38541 | -591.4303 | 591.4303 | 0.16429 | 0 | 0 | 947.7739 | 263.2707 | 0.26327 | 0.54969 |  | 1 |  | 0
Low | 574 | 574 | 0 | 0 | 0 | 0 |  | 0 | 0 | 0 | 0 | 0 | 0 | 0 | 1387.4669 | 0.38541 | -591.4303 | 591.4303 | 0.16429 | 0 | 0 | 947.7739 | 263.2707 | 0.26327 | 0.54969 |  | 1 |  | 0
Low | 575 | 575 | 0 | 0 | 0 | 0 |  | 0 | 0 | 0 | 0 | 0 | 0 | 0 | 1387.4669 | 0.38541 | -591.4303 | 591.4303 | 0.16429 | 0 | 0 | 947.7739 | 263.2707 | 0.26327 | 0.54969 |  | 1 |  | 0
Low | 576 | 576 | 0 | 0 | 0 | 0 |  | 0 | 0 | 0 | 0 | 0 | 0 | 0 | 1387.4669 | 0.38541 | -591.4303 | 591.4303 | 0.16429 | 0 | 0 | 947.7739 | 263.2707 | 0.26327 | 0.54969 |  | 1 |  | 0
Low | 577 | 577 | 0 | 0 | 0 | 0 |  | 0 | 0 | 0 | 0 | 0 | 0 | 0 | 1387.4669 | 0.38541 | -591.4303 | 591.4303 | 0.16429 | 0 | 0 | 947.7739 | 263.2707 | 0.26327 | 0.54969 |  | 1 |  | 0
Low | 578 | 578 | 0 | 0 | 0 | 0 |  | 0 | 0 | 0 | 0 | 0 | 0 | 0 | 1387.4669 | 0.38541 | -591.4303 | 591.4303 | 0.16429 | 0 | 0 | 947.7739 | 263.2707 | 0.26327 | 0.54969 |  | 1 |  | 0
Low | 579 | 579 | 0 | 0 | 0 | 0 |  | 0 | 0 | 0 | 0 | 0 | 0 | 0 | 1387.4669 | 0.38541 | -591.4303 | 591.4303 | 0.16429 | 0 | 0 | 947.7739 | 263.2707 | 0.26327 | 0.54969 |  | 1 |  | 0
Low | 580 | 580 | 0 | 0 | 0 | 0 |  | 0 | 0 | 0 | 0 | 0 | 0 | 0 | 1387.4669 | 0.38541 | -591.4303 | 591.4303 | 0.16429 | 0 | 0 | 947.7739 | 263.2707 | 0.26327 | 0.54969 |  | 1 |  | 0
Low | 581 | 581 | 0 | 0 | 0 | 0 |  | 0 | 0 | 0 | 0 | 0 | 0 | 0 | 1387.4669 | 0.38541 | -591.4303 | 591.4303 | 0.16429 | 0 | 0 | 947.7739 | 263.2707 | 0.26327 | 0.54969 |  | 1 |  | 0
Low | 582 | 582 | 0 | 0 | 0 | 0 |  | 0 | 0 | 0 | 0 | 0 | 0 | 0 | 1387.4669 | 0.38541 | -591.4303 | 591.4303 | 0.16429 | 0 | 0 | 947.7739 | 263.2707 | 0.26327 | 0.54969 |  | 1 |  | 0
Low | 583 | 583 | 0 | 0 | 0 | 0 |  | 0 | 0 | 0 | 0 | 0 | 0 | 0 | 1387.4669 | 0.38541 | -591.4303 | 591.4303 | 0.16429 | 0 | 0 | 947.7739 | 263.2707 | 0.26327 | 0.54969 |  | 1 |  | 0
Low | 584 | 584 | 0 | 0 | 0 | 0 |  | 0 | 0 | 0 | 0 | 0 | 0 | 0 | 1387.4669 | 0.38541 | -591.4303 | 591.4303 | 0.16429 | 0 | 0 | 947.7739 | 263.2707 | 0.26327 | 0.54969 |  | 1 |  | 0
Low | 585 | 585 | 0 | 0 | 0 | 0 |  | 0 | 0 | 0 | 0 | 0 | 0 | 0 | 1387.4669 | 0.38541 | -591.4303 | 591.4303 | 0.16429 | 0 | 0 | 947.7739 | 263.2707 | 0.26327 | 0.54969 |  | 1 |  | 0
Low | 586 | 586 | 0 | 0 | 0 | 0 |  | 0 | 0 | 0 | 0 | 0 | 0 | 0 | 1387.4669 | 0.38541 | -591.4303 | 591.4303 | 0.16429 | 0 | 0 | 947.7739 | 263.2707 | 0.26327 | 0.54969 |  | 1 |  | 0
Low | 587 | 587 | 0 | 0 | 0 | 0 |  | 0 | 0 | 0 | 0 | 0 | 0 | 0 | 1387.4669 | 0.38541 | -591.4303 | 591.4303 | 0.16429 | 0 | 0 | 947.7739 | 263.2707 | 0.26327 | 0.54969 |  | 1 |  | 0
Low | 588 | 588 | 0 | 0 | 0 | 0 |  | 0 | 0 | 0 | 0 | 0 | 0 | 0 | 1387.4669 | 0.38541 | -591.4303 | 591.4303 | 0.16429 | 0 | 0 | 947.7739 | 263.2707 | 0.26327 | 0.54969 |  | 1 |  | 0
Low | 589 | 589 | 0 | 0 | 0 | 0 |  | 0 | 0 | 0 | 0 | 0 | 0 | 0 | 1387.4669 | 0.38541 | -591.4303 | 591.4303 | 0.16429 | 0 | 0 | 947.7739 | 263.2707 | 0.26327 | 0.54969 |  | 1 |  | 0
Middle | 590 | 1 | 0 | 0 | 0 | 0 |  | 0 | 0 | 0 | 0 | 0 | 0 | 0 | 1387.4669 | 0.38541 | -591.4303 | 591.4303 | 0.16429 | 0 | 0 | 947.7739 | 263.2707 | 0.26327 | 0.54969 |  | 1 |  | 0
Middle | 591 | 2 | 0 | 0 | 0 | 0 |  | 0 | 0 | 0 | 0 | 0 | 0 | 0 | 1387.4669 | 0.38541 | -591.4303 | 591.4303 | 0.16429 | 0 | 0 | 947.7739 | 263.2707 | 0.26327 | 0.54969 |  | 1 |  | 0
Middle | 592 | 3 | 0 | 0 | 0 | 0 |  | 0 | 0 | 0 | 0 | 0 | 0 | 0 | 1387.4669 | 0.38541 | -591.4303 | 591.4303 | 0.16429 | 0 | 0 | 947.7739 | 263.2707 | 0.26327 | 0.54969 |  | 1 |  | 0
Middle | 593 | 4 | 0 | 0 | 0 | 0 |  | 0 | 0 | 0 | 0 | 0 | 0 | 0 | 1387.4669 | 0.38541 | -591.4303 | 591.4303 | 0.16429 | 0 | 0 | 947.7739 | 263.2707 | 0.26327 | 0.54969 |  | 1 |  | 0
Middle | 594 | 5 | 0 | 0 | 0 | 0 |  | 0 | 0 | 0 | 0 | 0 | 0 | 0 | 1387.4669 | 0.38541 | -591.4303 | 591.4303 | 0.16429 | 0 | 0 | 947.7739 | 263.2707 | 0.26327 | 0.54969 |  | 1 |  | 0
Middle | 595 | 6 | 0 | 0 | 0 | 0 |  | 0 | 0 | 0 | 0 | 0 | 0 | 0 | 1387.4669 | 0.38541 | -591.4303 | 591.4303 | 0.16429 | 0 | 0 | 947.7739 | 263.2707 | 0.26327 | 0.54969 |  | 1 |  | 0
Middle | 596 | 7 | 0 | 0 | 0 | 0 |  | 0 | 0 | 0 | 0 | 0 | 0 | 0 | 1387.4669 | 0.38541 | -591.4303 | 591.4303 | 0.16429 | 0 | 0 | 947.7739 | 263.2707 | 0.26327 | 0.54969 |  | 1 |  | 0
Middle | 597 | 8 | 0 | 0 | 0 | 0 |  | 0 | 0 | 0 | 0 | 0 | 0 | 0 | 1387.4669 | 0.38541 | -591.4303 | 591.4303 | 0.16429 | 0 | 0 | 947.7739 | 263.2707 | 0.26327 | 0.54969 |  | 1 |  | 0
Middle | 598 | 9 | 0 | 0 | 0 | 0 |  | 0 | 0 | 0 | 0 | 0 | 0 | 0 | 1387.4669 | 0.38541 | -591.4303 | 591.4303 | 0.16429 | 0 | 0 | 947.7739 | 263.2707 | 0.26327 | 0.54969 |  | 1 |  | 0
Middle | 599 | 10 | 0 | 0 | 0 | 0 |  | 0 | 0 | 0 | 0 | 0 | 0 | 0 | 1387.4669 | 0.38541 | -591.4303 | 591.4303 | 0.16429 | 0 | 0 | 947.7739 | 263.2707 | 0.26327 | 0.54969 |  | 1 |  | 0
Middle | 600 | 11 | 0 | 0 | 0.13889 | 0.5 |  | 205.8333 | 0 | 0 | 205.8333 | 0.20583 | 0 | 0 | 1387.4669 | 0.38541 | -591.4303 | 591.4303 | 0.16429 | 0 | 0 | 947.7739 | 263.2707 | 0.26327 | 0.54969 |  | 1 |  | 0
Middle | 601 | 12 | 1 | 0.27778 | 0.29167 | 1.05 |  | 432.25 | 0.03318 | 218.0018 | 650.285 | 0.65029 | 180.6347 | 0.18063 | 1387.6475 | 0.38546 | -591.4303 | 591.4303 | 0.16429 | 57.1759 | 0.057176 | 947.7739 | 263.2707 | 0.26327 | 0.54974 |  | 0 | 1 | 0.27778
Middle | 602 | 13 | 2.1 | 0.58333 | 0.52778 | 1.9 |  | 782.1667 | 0.14632 | 218.0018 | 1000.3148 | 1.0003 | 583.517 | 0.58352 | 1388.231 | 0.38562 | -591.4303 | 591.4303 | 0.16429 | 252.1458 | 0.25215 | 947.7739 | 263.2707 | 0.26327 | 0.54991 |  | 0 | 2.1 | 0.58333
Middle | 603 | 14 | 4.8 | 1.3333 | 0.97222 | 3.5 |  | 1440.8333 | 0.76446 | 218.0018 | 1659.5996 | 1.6596 | 2212.7995 | 2.2128 | 1390.4438 | 0.38623 | -591.4303 | 591.4303 | 0.16429 | 1317.3333 | 1.3173 | 947.7739 | 263.2707 | 0.26327 | 0.55052 |  | 0 | 4.8 | 1.3333
Middle | 604 | 15 | 9.1 | 2.5278 | 1.3056 | 4.7 |  | 1934.8333 | 2.7476 | 218.0018 | 2155.5828 | 2.1556 | 5448.8342 | 5.4488 | 1395.8927 | 0.38775 | -591.4303 | 591.4303 | 0.16429 | 4734.7384 | 4.7347 | 947.7739 | 263.2707 | 0.26327 | 0.55203 |  | 0 | 9.1 | 2.5278
Middle | 605 | 16 | 14.2 | 3.9444 | 1.4861 | 5.35 |  | 2202.4167 | 6.6903 | 218.0018 | 2427.1088 | 2.4271 | 9573.5959 | 9.5736 | 1405.4663 | 0.39041 | -591.4303 | 591.4303 | 0.16429 | 11528.9537 | 11.529 | 947.7739 | 263.2707 | 0.26327 | 0.55469 |  | 0 | 14.2 | 3.9444
Middle | 606 | 17 | 19.8 | 5.5 | 1.5694 | 5.65 |  | 2325.9167 | 13.0077 | 218.0018 | 2556.9262 | 2.5569 | 14063.0942 | 14.0631 | 1419.5294 | 0.39431 | -591.4303 | 591.4303 | 0.16429 | 22415.25 | 22.4153 | 947.7739 | 263.2707 | 0.26327 | 0.5586 |  | 0 | 19.8 | 5.5
Middle | 607 | 18 | 25.5 | 7.0833 | 1.4861 | 5.35 |  | 2202.4167 | 21.575 | 218.0018 | 2441.9935 | 2.442 | 17297.4541 | 17.2975 | 1436.8268 | 0.39912 | -591.4303 | 591.4303 | 0.16429 | 37178.6458 | 37.1786 | 947.7739 | 263.2707 | 0.26327 | 0.5634 |  | 0 | 25.5 | 7.0833
Middle | 608 | 19 | 30.5 | 8.4722 | 1.2917 | 4.65 |  | 1914.25 | 30.8653 | 218.0018 | 2163.1171 | 2.1631 | 18326.409 | 18.3264 | 1455.1532 | 0.40421 | -591.4303 | 591.4303 | 0.16429 | 53187.9051 | 53.1879 | 947.7739 | 263.2707 | 0.26327 | 0.5685 |  | 0 | 30.5 | 8.4722
Middle | 609 | 20 | 34.8 | 9.6667 | 1.1528 | 4.15 |  | 1708.4167 | 40.1818 | 218.0018 | 1966.6003 | 1.9666 | 19010.4695 | 19.0105 | 1474.1637 | 0.40949 | -591.4303 | 591.4303 | 0.16429 | 69242.3333 | 69.2423 | 947.7739 | 263.2707 | 0.26327 | 0.57378 |  | 0 | 34.8 | 9.6667
Middle | 610 | 21 | 38.8 | 10.7778 | 1.125 | 4.05 |  | 1667.25 | 49.9499 | 218.0018 | 1935.2017 | 1.9352 | 20857.1738 | 20.8572 | 1495.0209 | 0.41528 | -591.4303 | 591.4303 | 0.16429 | 86074.9259 | 86.0749 | 947.7739 | 263.2707 | 0.26327 | 0.57957 |  | 0 | 38.8 | 10.7778
Middle | 611 | 22 | 42.9 | 11.9167 | 1.0556 | 3.8 |  | 1564.3333 | 61.064 | 218.0018 | 1843.3992 | 1.8434 | 21967.1736 | 21.9672 | 1516.988 | 0.42139 | -591.4303 | 591.4303 | 0.16429 | 105227.1458 | 105.2271 | 947.7739 | 263.2707 | 0.26327 | 0.58567 |  | 0 | 42.9 | 11.9167
Middle | 612 | 23 | 46.4 | 12.8889 | 0.75 | 2.7 |  | 1111.5 | 71.4343 | 218.0018 | 1400.9361 | 1.4009 | 18056.5101 | 18.0565 | 1535.0446 | 0.4264 | -591.4303 | 591.4303 | 0.16429 | 123097.4815 | 123.0975 | 947.7739 | 263.2707 | 0.26327 | 0.59069 |  | 0 | 46.4 | 12.8889
Middle | 613 | 24 | 48.3 | 13.4167 | 0.31944 | 1.15 |  | 473.4167 | 77.4043 | 218.0018 | 768.8228 | 0.76882 | 10315.0392 | 10.315 | 1545.3596 | 0.42927 | -591.4303 | 591.4303 | 0.16429 | 133385.1458 | 133.3851 | 947.7739 | 263.2707 | 0.26327 | 0.59355 |  | 0 | 48.3 | 13.4167
Middle | 614 | 25 | 48.7 | 13.5278 | 0.027778 | 0.1 |  | 41.1667 | 78.6917 | 218.0018 | 337.8602 | 0.33786 | 4570.4972 | 4.5705 | 1549.9301 | 0.43054 | -591.4303 | 591.4303 | 0.16429 | 135603.5718 | 135.6036 | 947.7739 | 263.2707 | 0.26327 | 0.59482 |  | 0 | 48.7 | 13.5278
Middle | 615 | 26 | 48.5 | 13.4722 | -0.041667 | -0.15 |  | -61.75 | 78.0467 | 218.0018 | 234.2985 | 0.2343 | 3156.5213 | 3.1565 | 1553.0866 | 0.43141 | -591.4303 | 591.4303 | 0.16429 | 134492.0718 | 134.4921 | 948.8854 | 263.5795 | 0.26358 | 0.5957 |  | 0 | 48.5 | 13.4722
Middle | 616 | 27 | 48.4 | 13.4444 | -0.041667 | -0.15 |  | -61.75 | 77.7251 | 218.0018 | 233.977 | 0.23398 | 3145.6905 | 3.1457 | 1556.2323 | 0.43229 | -591.4303 | 591.4303 | 0.16429 | 133938.037 | 133.938 | 949.4394 | 263.7334 | 0.26373 | 0.59657 |  | 0 | 48.4 | 13.4444
Middle | 617 | 28 | 48.2 | 13.3889 | -0.083333 | -0.3 |  | -123.5 | 77.0841 | 218.0018 | 171.5859 | 0.17159 | 2297.3452 | 2.2973 | 1558.5296 | 0.43292 | -591.4303 | 591.4303 | 0.16429 | 132833.3981 | 132.8334 | 950.5441 | 264.0402 | 0.26404 | 0.59721 |  | 0 | 48.2 | 13.3889
Middle | 618 | 29 | 47.8 | 13.2778 | -0.16667 | -0.6 |  | -247 | 75.81 | 218.0018 | 46.8119 | 0.046812 | 621.5574 | 0.62156 | 1559.1512 | 0.4331 | -591.4303 | 591.4303 | 0.16429 | 130637.8426 | 130.6378 | 952.7396 | 264.6501 | 0.26465 | 0.59738 |  | 0 | 47.8 | 13.2778
Middle | 619 | 30 | 47 | 13.0556 | -0.26389 | -0.95 |  | -391.0833 | 73.2937 | 218.0018 | -99.7878 | -0.099788 | -1302.7854 | -1.3028 | 1559.1512 | 0.4331 | -592.7331 | 592.7331 | 0.16465 | 126301.6204 | 126.3016 | 957.0758 | 265.8546 | 0.26585 | 0.59775 |  | 0 | 47 | 13.0556
Middle | 620 | 31 | 45.9 | 12.75 | -0.29167 | -1.05 |  | -432.25 | 69.9031 | 218.0018 | -144.3451 | -0.14435 | -1840.4001 | -1.8404 | 1559.1512 | 0.4331 | -594.5735 | 594.5735 | 0.16516 | 120458.8125 | 120.4588 | 962.9186 | 267.4776 | 0.26748 | 0.59826 |  | 0 | 45.9 | 12.75
Middle | 621 | 32 | 44.9 | 12.4722 | -0.20833 | -0.75 |  | -308.75 | 66.8904 | 218.0018 | -23.8578 | -0.023858 | -297.56 | -0.29756 | 1559.1512 | 0.4331 | -594.871 | 594.871 | 0.16524 | 115267.2384 | 115.2672 | 968.1102 | 268.9197 | 0.26892 | 0.59834 |  | 0 | 44.9 | 12.4722
Middle | 622 | 33 | 44.4 | 12.3333 | -0.083333 | -0.3 |  | -123.5 | 65.4089 | 218.0018 | 159.9107 | 0.15991 | 1972.2322 | 1.9722 | 1561.1234 | 0.43365 | -594.871 | 594.871 | 0.16524 | 112714.3333 | 112.7143 | 970.6631 | 269.6289 | 0.26963 | 0.59889 |  | 0 | 44.4 | 12.3333
Middle | 623 | 34 | 44.3 | 12.3056 | 0.013889 | 0.05 |  | 20.5833 | 65.1146 | 218.0018 | 303.6997 | 0.3037 | 3737.1941 | 3.7372 | 1564.8606 | 0.43468 | -594.871 | 594.871 | 0.16524 | 112207.1829 | 112.2072 | 971.1703 | 269.7697 | 0.26977 | 0.59993 |  | 0 | 44.3 | 12.3056
Middle | 624 | 35 | 44.5 | 12.3611 | 0.11111 | 0.4 |  | 164.6667 | 65.7039 | 218.0018 | 448.3724 | 0.44837 | 5542.3805 | 5.5424 | 1570.403 | 0.43622 | -594.871 | 594.871 | 0.16524 | 113222.6273 | 113.2226 | 971.1703 | 269.7697 | 0.26977 | 0.60147 |  | 0 | 44.5 | 12.3611
Middle | 625 | 36 | 45.1 | 12.5278 | 0.16667 | 0.6 |  | 247 | 67.4876 | 218.0018 | 532.4894 | 0.53249 | 6670.9091 | 6.6709 | 1577.0739 | 0.43808 | -594.871 | 594.871 | 0.16524 | 116296.4051 | 116.2964 | 971.1703 | 269.7697 | 0.26977 | 0.60332 |  | 0 | 45.1 | 12.5278
Middle | 626 | 37 | 45.7 | 12.6944 | 0.125 | 0.45 |  | 185.25 | 69.2952 | 218.0018 | 472.547 | 0.47255 | 5998.7222 | 5.9987 | 1583.0726 | 0.43974 | -594.871 | 594.871 | 0.16524 | 119411.3495 | 119.4113 | 971.1703 | 269.7697 | 0.26977 | 0.60498 |  | 0 | 45.7 | 12.6944
Middle | 627 | 38 | 46 | 12.7778 | 0.041667 | 0.15 |  | 61.75 | 70.208 | 218.0018 | 349.9598 | 0.34996 | 4471.7087 | 4.4717 | 1587.5444 | 0.44098 | -594.871 | 594.871 | 0.16524 | 120984.2593 | 120.9843 | 971.1703 | 269.7697 | 0.26977 | 0.60623 |  | 0 | 46 | 12.7778
Middle | 628 | 39 | 46 | 12.7778 | 0 | 0 |  | 0 | 70.208 | 218.0018 | 288.2098 | 0.28821 | 3682.6809 | 3.6827 | 1591.227 | 0.44201 | -594.871 | 594.871 | 0.16524 | 120984.2593 | 120.9843 | 971.1703 | 269.7697 | 0.26977 | 0.60725 |  | 0 | 46 | 12.7778
Middle | 629 | 40 | 46 | 12.7778 | 0.013889 | 0.05 |  | 20.5833 | 70.208 | 218.0018 | 308.7931 | 0.30879 | 3945.6902 | 3.9457 | 1595.1727 | 0.4431 | -594.871 | 594.871 | 0.16524 | 120984.2593 | 120.9843 | 971.1703 | 269.7697 | 0.26977 | 0.60835 |  | 0 | 46 | 12.7778
Middle | 630 | 41 | 46.1 | 12.8056 | 0.097222 | 0.35 |  | 144.0833 | 70.5136 | 218.0018 | 432.5987 | 0.4326 | 5539.6671 | 5.5397 | 1600.7124 | 0.44464 | -594.871 | 594.871 | 0.16524 | 121510.8495 | 121.5108 | 971.1703 | 269.7697 | 0.26977 | 0.60988 |  | 0 | 46.1 | 12.8056
Middle | 631 | 42 | 46.7 | 12.9722 | 0.22222 | 0.8 |  | 329.3333 | 72.361 | 218.0018 | 619.6962 | 0.6197 | 8038.8364 | 8.0388 | 1608.7512 | 0.44688 | -594.871 | 594.871 | 0.16524 | 124694.4051 | 124.6944 | 971.1703 | 269.7697 | 0.26977 | 0.61212 |  | 0 | 46.7 | 12.9722
Middle | 632 | 43 | 47.7 | 13.25 | 0.30556 | 1.1 |  | 452.8333 | 75.4932 | 218.0018 | 746.3283 | 0.74633 | 9888.8502 | 9.8889 | 1618.6401 | 0.44962 | -594.871 | 594.871 | 0.16524 | 130091.8125 | 130.0918 | 971.1703 | 269.7697 | 0.26977 | 0.61486 |  | 0 | 47.7 | 13.25
Middle | 633 | 44 | 48.9 | 13.5833 | 0.36111 | 1.3 |  | 535.1667 | 79.3393 | 218.0018 | 832.5078 | 0.83251 | 11308.2314 | 11.3082 | 1629.9483 | 0.45276 | -594.871 | 594.871 | 0.16524 | 136719.6458 | 136.7196 | 971.1703 | 269.7697 | 0.26977 | 0.61801 |  | 0 | 48.9 | 13.5833
Middle | 634 | 45 | 50.3 | 13.9722 | 0.375 | 1.35 |  | 555.75 | 83.9473 | 218.0018 | 857.6991 | 0.8577 | 11983.963 | 11.984 | 1641.9323 | 0.45609 | -594.871 | 594.871 | 0.16524 | 144660.2384 | 144.6602 | 971.1703 | 269.7697 | 0.26977 | 0.62133 |  | 0 | 50.3 | 13.9722
Middle | 635 | 46 | 51.6 | 14.3333 | 0.31944 | 1.15 |  | 473.4167 | 88.3426 | 218.0018 | 779.7611 | 0.77976 | 11176.5759 | 11.1766 | 1653.1088 | 0.4592 | -594.871 | 594.871 | 0.16524 | 152234.3333 | 152.2343 | 971.1703 | 269.7697 | 0.26977 | 0.62444 |  | 0 | 51.6 | 14.3333
Middle | 636 | 47 | 52.6 | 14.6111 | 0.19444 | 0.7 |  | 288.1667 | 91.7999 | 218.0018 | 597.9684 | 0.59797 | 8736.983 | 8.737 | 1661.8458 | 0.46162 | -594.871 | 594.871 | 0.16524 | 158192.0648 | 158.1921 | 971.1703 | 269.7697 | 0.26977 | 0.62687 |  | 0 | 52.6 | 14.6111
Middle | 637 | 48 | 53 | 14.7222 | 0.055556 | 0.2 |  | 82.3333 | 93.2014 | 218.0018 | 393.5366 | 0.39354 | 5793.7332 | 5.7937 | 1667.6396 | 0.46323 | -594.871 | 594.871 | 0.16524 | 160607.1759 | 160.6072 | 971.1703 | 269.7697 | 0.26977 | 0.62848 |  | 0 | 53 | 14.7222
Middle | 638 | 49 | 53 | 14.7222 | -0.013889 | -0.05 |  | -20.5833 | 93.2014 | 218.0018 | 290.6199 | 0.29062 | 4278.5711 | 4.2786 | 1671.9181 | 0.46442 | -594.871 | 594.871 | 0.16524 | 160607.1759 | 160.6072 | 971.1703 | 269.7697 | 0.26977 | 0.62966 |  | 0 | 53 | 14.7222
Middle | 639 | 50 | 52.9 | 14.6944 | -0.041667 | -0.15 |  | -61.75 | 92.8501 | 218.0018 | 249.1019 | 0.2491 | 3660.4138 | 3.6604 | 1675.5785 | 0.46544 | -594.871 | 594.871 | 0.16524 | 160001.6829 | 160.0017 | 971.7758 | 269.9379 | 0.26994 | 0.63068 |  | 0 | 52.9 | 14.6944
Middle | 640 | 51 | 52.7 | 14.6389 | -0.041667 | -0.15 |  | -61.75 | 92.1493 | 218.0018 | 248.4011 | 0.2484 | 3636.3166 | 3.6363 | 1679.2149 | 0.46645 | -594.871 | 594.871 | 0.16524 | 158794.1273 | 158.7941 | 972.9833 | 270.2734 | 0.27027 | 0.63169 |  | 0 | 52.7 | 14.6389
Middle | 641 | 52 | 52.6 | 14.6111 | 0.055556 | 0.2 |  | 82.3333 | 91.7999 | 218.0018 | 392.1351 | 0.39214 | 5729.5293 | 5.7295 | 1684.9444 | 0.46804 | -594.871 | 594.871 | 0.16524 | 158192.0648 | 158.1921 | 973.5854 | 270.4406 | 0.27044 | 0.63328 |  | 0 | 52.6 | 14.6111
Middle | 642 | 53 | 53.1 | 14.75 | 0.23611 | 0.85 |  | 349.9167 | 93.5535 | 218.0018 | 661.472 | 0.66147 | 9756.7114 | 9.7567 | 1694.7011 | 0.47075 | -594.871 | 594.871 | 0.16524 | 161213.8125 | 161.2138 | 973.5854 | 270.4406 | 0.27044 | 0.63599 |  | 0 | 53.1 | 14.75
Middle | 643 | 54 | 54.3 | 15.0833 | 0.29167 | 1.05 |  | 432.25 | 97.8296 | 218.0018 | 748.0815 | 0.74808 | 11283.5623 | 11.2836 | 1705.9847 | 0.47388 | -594.871 | 594.871 | 0.16524 | 168582.6458 | 168.5826 | 973.5854 | 270.4406 | 0.27044 | 0.63913 |  | 0 | 54.3 | 15.0833
Middle | 644 | 55 | 55.2 | 15.3333 | 0.16667 | 0.6 |  | 247 | 101.0995 | 218.0018 | 566.1013 | 0.5661 | 8680.2203 | 8.6802 | 1714.6649 | 0.4763 | -594.871 | 594.871 | 0.16524 | 174217.3333 | 174.2173 | 973.5854 | 270.4406 | 0.27044 | 0.64154 |  | 0 | 55.2 | 15.3333
Middle | 645 | 56 | 55.5 | 15.4167 | 0.097222 | 0.35 |  | 144.0833 | 102.2014 | 218.0018 | 464.2866 | 0.46429 | 7157.751 | 7.1578 | 1721.8226 | 0.47828 | -594.871 | 594.871 | 0.16524 | 176116.1458 | 176.1161 | 973.5854 | 270.4406 | 0.27044 | 0.64353 |  | 0 | 55.5 | 15.4167
Middle | 646 | 57 | 55.9 | 15.5278 | 0.11111 | 0.4 |  | 164.6667 | 103.6799 | 218.0018 | 486.3484 | 0.48635 | 7551.9094 | 7.5519 | 1729.3745 | 0.48038 | -594.871 | 594.871 | 0.16524 | 178663.9051 | 178.6639 | 973.5854 | 270.4406 | 0.27044 | 0.64562 |  | 0 | 55.9 | 15.5278
Middle | 647 | 58 | 56.3 | 15.6389 | 0.11111 | 0.4 |  | 164.6667 | 105.169 | 218.0018 | 487.8375 | 0.48784 | 7629.2359 | 7.6292 | 1737.0038 | 0.4825 | -594.871 | 594.871 | 0.16524 | 181229.9606 | 181.23 | 973.5854 | 270.4406 | 0.27044 | 0.64774 |  | 0 | 56.3 | 15.6389
Middle | 648 | 59 | 56.7 | 15.75 | 0.083333 | 0.3 |  | 123.5 | 106.6687 | 218.0018 | 448.1705 | 0.44817 | 7058.6856 | 7.0587 | 1744.0625 | 0.48446 | -594.871 | 594.871 | 0.16524 | 183814.3125 | 183.8143 | 973.5854 | 270.4406 | 0.27044 | 0.6497 |  | 0 | 56.7 | 15.75
Middle | 649 | 60 | 56.9 | 15.8056 | 0.013889 | 0.05 |  | 20.5833 | 107.4225 | 218.0018 | 346.0077 | 0.34601 | 5468.8438 | 5.4688 | 1749.5313 | 0.48598 | -594.871 | 594.871 | 0.16524 | 185113.3495 | 185.1133 | 973.5854 | 270.4406 | 0.27044 | 0.65122 |  | 0 | 56.9 | 15.8056
Middle | 650 | 61 | 56.8 | 15.7778 | -0.125 | -0.45 |  | -185.25 | 107.0453 | 218.0018 | 139.7971 | 0.1398 | 2205.6876 | 2.2057 | 1751.737 | 0.48659 | -594.871 | 594.871 | 0.16524 | 184463.2593 | 184.4633 | 974.2355 | 270.6212 | 0.27062 | 0.65184 |  | 0 | 56.8 | 15.7778
Middle | 651 | 62 | 56 | 15.5556 | -0.36111 | -1.3 |  | -535.1667 | 104.0511 | 218.0018 | -213.1137 | -0.21311 | -3315.1018 | -3.3151 | 1751.737 | 0.48659 | -598.1861 | 598.1861 | 0.16616 | 179303.7037 | 179.3037 | 979.395 | 272.0544 | 0.27205 | 0.65276 |  | 0 | 56 | 15.5556
Middle | 652 | 63 | 54.2 | 15.0556 | -0.54167 | -1.95 |  | -802.75 | 97.4696 | 218.0018 | -487.2785 | -0.48728 | -7336.2488 | -7.3362 | 1751.737 | 0.48659 | -605.5224 | 605.5224 | 0.1682 | 167962.287 | 167.9623 | 990.7364 | 275.2048 | 0.2752 | 0.65479 |  | 0 | 54.2 | 15.0556
Middle | 653 | 64 | 52.1 | 14.4722 | -0.56944 | -2.05 |  | -843.9167 | 90.063 | 218.0018 | -535.8519 | -0.53585 | -7754.9673 | -7.755 | 1751.737 | 0.48659 | -613.2773 | 613.2773 | 0.17035 | 155198.9051 | 155.1989 | 1003.4998 | 278.7502 | 0.27875 | 0.65695 |  | 0 | 52.1 | 14.4722
Middle | 654 | 65 | 50.1 | 13.9167 | -0.68056 | -2.45 |  | -1008.5833 | 83.2811 | 218.0018 | -707.3004 | -0.7073 | -9843.2644 | -9.8433 | 1751.737 | 0.48659 | -623.1206 | 623.1206 | 0.17309 | 143512.1458 | 143.5121 | 1015.1866 | 281.9965 | 0.282 | 0.65968 |  | 0 | 50.1 | 13.9167
Middle | 655 | 66 | 47.2 | 13.1111 | -0.95833 | -3.45 |  | -1420.25 | 73.9188 | 218.0018 | -1128.3294 | -1.1283 | -14793.6519 | -14.7937 | 1751.737 | 0.48659 | -637.9143 | 637.9143 | 0.1772 | 127378.8148 | 127.3788 | 1031.3199 | 286.478 | 0.28648 | 0.66379 |  | 0 | 47.2 | 13.1111
Middle | 656 | 67 | 43.2 | 12 | -1.1111 | -4 |  | -1646.6667 | 61.9211 | 218.0018 | -1366.7438 | -1.3667 | -16400.9254 | -16.4009 | 1751.737 | 0.48659 | -654.3152 | 654.3152 | 0.18175 | 106704 | 106.704 | 1051.9947 | 292.221 | 0.29222 | 0.66835 |  | 0 | 43.2 | 12
Middle | 657 | 68 | 39.2 | 10.8889 | -0.93056 | -3.35 |  | -1379.0833 | 50.9851 | 218.0018 | -1110.0964 | -1.1101 | -12087.7168 | -12.0877 | 1751.737 | 0.48659 | -666.4029 | 666.4029 | 0.18511 | 87858.8148 | 87.8588 | 1070.8399 | 297.4558 | 0.29746 | 0.67171 |  | 0 | 39.2 | 10.8889
Middle | 658 | 69 | 36.5 | 10.1389 | -0.68056 | -2.45 |  | -1008.5833 | 44.2035 | 218.0018 | -746.378 | -0.74638 | -7567.4438 | -7.5674 | 1751.737 | 0.48659 | -673.9703 | 673.9703 | 0.18721 | 76172.6273 | 76.1726 | 1082.5261 | 300.7019 | 0.3007 | 0.67381 |  | 0 | 36.5 | 10.1389
Middle | 659 | 70 | 34.3 | 9.5278 | -0.76389 | -2.75 |  | -1132.0833 | 39.0354 | 218.0018 | -875.0461 | -0.87505 | -8337.2444 | -8.3372 | 1751.737 | 0.48659 | -682.3076 | 682.3076 | 0.18953 | 67266.9051 | 67.2669 | 1091.4318 | 303.1757 | 0.30318 | 0.67612 |  | 0 | 34.3 | 9.5278
Middle | 660 | 71 | 31 | 8.6111 | -1.1528 | -4.15 |  | -1708.4167 | 31.8856 | 218.0018 | -1458.5293 | -1.4585 | -12559.5576 | -12.5596 | 1751.737 | 0.48659 | -694.8671 | 694.8671 | 0.19302 | 54946.0648 | 54.9461 | 1103.7527 | 306.5982 | 0.3066 | 0.67961 |  | 0 | 31 | 8.6111
Middle | 661 | 72 | 26 | 7.2222 | -1.4306 | -5.15 |  | -2120.0833 | 22.4294 | 218.0018 | -1879.6521 | -1.8797 | -13575.2652 | -13.5753 | 1751.737 | 0.48659 | -708.4424 | 708.4424 | 0.19679 | 38650.9259 | 38.6509 | 1120.0478 | 311.1246 | 0.31112 | 0.68338 |  | 0 | 26 | 7.2222
Middle | 662 | 73 | 20.7 | 5.75 | -1.4722 | -5.3 |  | -2181.8333 | 14.2171 | 218.0018 | -1949.6144 | -1.9496 | -11210.2827 | -11.2103 | 1751.737 | 0.48659 | -719.6527 | 719.6527 | 0.1999 | 24499.3125 | 24.4993 | 1134.1994 | 315.0556 | 0.31506 | 0.6865 |  | 0 | 20.7 | 5.75
Middle | 663 | 74 | 15.4 | 4.2778 | -1.0556 | -3.8 |  | -1564.3333 | 7.8689 | 218.0018 | -1338.4626 | -1.3385 | -5725.6457 | -5.7256 | 1751.737 | 0.48659 | -725.3783 | 725.3783 | 0.20149 | 13559.8426 | 13.5598 | 1145.1389 | 318.0944 | 0.31809 | 0.68809 |  | 0 | 15.4 | 4.2778
Middle | 664 | 75 | 13.1 | 3.6389 | -0.47222 | -1.7 |  | -699.8333 | 5.6939 | 218.0018 | -476.1376 | -0.47614 | -1732.6117 | -1.7326 | 1751.737 | 0.48659 | -727.1109 | 727.1109 | 0.20198 | 9811.9606 | 9.812 | 1148.8868 | 319.1355 | 0.31914 | 0.68857 |  | 0 | 13.1 | 3.6389
Middle | 665 | 76 | 12 | 3.3333 | -0.083333 | -0.3 |  | -123.5 | 4.7779 | 218.0018 | 99.2797 | 0.09928 | 330.9323 | 0.33093 | 1752.0679 | 0.48669 | -727.1109 | 727.1109 | 0.20198 | 8233.3333 | 8.2333 | 1150.4654 | 319.574 | 0.31957 | 0.68866 |  | 0 | 12 | 3.3333
Middle | 666 | 77 | 12.5 | 3.4722 | 0.27778 | 1 |  | 411.6667 | 5.1843 | 218.0018 | 634.8528 | 0.63485 | 2204.35 | 2.2044 | 1754.2723 | 0.4873 | -727.1109 | 727.1109 | 0.20198 | 8933.7384 | 8.9337 | 1150.4654 | 319.574 | 0.31957 | 0.68927 |  | 0 | 12.5 | 3.4722
Middle | 667 | 78 | 14 | 3.8889 | 0.90278 | 3.25 |  | 1337.9167 | 6.5032 | 218.0018 | 1562.4217 | 1.5624 | 6076.0844 | 6.0761 | 1760.3484 | 0.48899 | -727.1109 | 727.1109 | 0.20198 | 11206.4815 | 11.2065 | 1150.4654 | 319.574 | 0.31957 | 0.69096 |  | 0 | 14 | 3.8889
Middle | 668 | 79 | 19 | 5.2778 | 1.2778 | 4.6 |  | 1893.6667 | 11.9778 | 218.0018 | 2123.6463 | 2.1236 | 11208.1334 | 11.2081 | 1771.5565 | 0.4921 | -727.1109 | 727.1109 | 0.20198 | 20640.5093 | 20.6405 | 1150.4654 | 319.574 | 0.31957 | 0.69407 |  | 0 | 19 | 5.2778
Middle | 669 | 80 | 23.2 | 6.4444 | 1.25 | 4.5 |  | 1852.5 | 17.8586 | 218.0018 | 2088.3604 | 2.0884 | 13458.3226 | 13.4583 | 1785.0148 | 0.49584 | -727.1109 | 727.1109 | 0.20198 | 30774.3704 | 30.7744 | 1150.4654 | 319.574 | 0.31957 | 0.69781 |  | 0 | 23.2 | 6.4444
Middle | 670 | 81 | 28 | 7.7778 | 1.2222 | 4.4 |  | 1811.3333 | 26.0128 | 218.0018 | 2055.348 | 2.0553 | 15986.0396 | 15.986 | 1801.0009 | 0.50028 | -727.1109 | 727.1109 | 0.20198 | 44825.9259 | 44.8259 | 1150.4654 | 319.574 | 0.31957 | 0.70225 |  | 0 | 28 | 7.7778
Middle | 671 | 82 | 32 | 8.8889 | 0.83333 | 3 |  | 1235 | 33.9759 | 218.0018 | 1486.9777 | 1.487 | 13217.5797 | 13.2176 | 1814.2184 | 0.50395 | -727.1109 | 727.1109 | 0.20198 | 58548.1481 | 58.5481 | 1150.4654 | 319.574 | 0.31957 | 0.70592 |  | 0 | 32 | 8.8889
Middle | 672 | 83 | 34 | 9.4444 | 0.55556 | 2 |  | 823.3333 | 38.3556 | 218.0018 | 1079.6908 | 1.0797 | 10197.0793 | 10.1971 | 1824.4155 | 0.50678 | -727.1109 | 727.1109 | 0.20198 | 66095.3704 | 66.0954 | 1150.4654 | 319.574 | 0.31957 | 0.70876 |  | 0 | 34 | 9.4444
Middle | 673 | 84 | 36 | 10 | 0.55556 | 2 |  | 823.3333 | 43.0007 | 218.0018 | 1084.3359 | 1.0843 | 10843.3589 | 10.8434 | 1835.2589 | 0.50979 | -727.1109 | 727.1109 | 0.20198 | 74100 | 74.1 | 1150.4654 | 319.574 | 0.31957 | 0.71177 |  | 0 | 36 | 10
Middle | 674 | 85 | 38 | 10.5556 | 0.55556 | 2 |  | 823.3333 | 47.9113 | 218.0018 | 1089.2465 | 1.0892 | 11497.6016 | 11.4976 | 1846.7565 | 0.51299 | -727.1109 | 727.1109 | 0.20198 | 82562.037 | 82.562 | 1150.4654 | 319.574 | 0.31957 | 0.71496 |  | 0 | 38 | 10.5556
Middle | 675 | 86 | 40 | 11.1111 | 0.31944 | 1.15 |  | 473.4167 | 53.0873 | 218.0018 | 744.5058 | 0.74451 | 8272.2869 | 8.2723 | 1855.0288 | 0.51529 | -727.1109 | 727.1109 | 0.20198 | 91481.4815 | 91.4815 | 1150.4654 | 319.574 | 0.31957 | 0.71726 |  | 0 | 40 | 11.1111
Middle | 676 | 87 | 40.3 | 11.1944 | 0.069444 | 0.25 |  | 102.9167 | 53.8866 | 218.0018 | 374.8051 | 0.37481 | 4195.735 | 4.1957 | 1859.2245 | 0.51645 | -727.1109 | 727.1109 | 0.20198 | 92858.8495 | 92.8588 | 1150.4654 | 319.574 | 0.31957 | 0.71843 |  | 0 | 40.3 | 11.1944
Middle | 677 | 88 | 40.5 | 11.25 | -0.18056 | -0.65 |  | -267.5833 | 54.4228 | 218.0018 | 4.8413 | 0.0048413 | 54.4646 | 0.054465 | 1859.279 | 0.51647 | -727.1109 | 727.1109 | 0.20198 | 93782.8125 | 93.7828 | 1150.4654 | 319.574 | 0.31957 | 0.71844 |  | 0 | 40.5 | 11.25
Middle | 678 | 89 | 39 | 10.8333 | -0.66667 | -2.4 |  | -988 | 50.4661 | 218.0018 | -719.532 | -0.71953 | -7794.9304 | -7.7949 | 1859.279 | 0.51647 | -734.9059 | 734.9059 | 0.20414 | 86964.5833 | 86.9646 | 1157.2836 | 321.4679 | 0.32147 | 0.72061 |  | 0 | 39 | 10.8333
Middle | 679 | 90 | 35.7 | 9.9167 | -1 | -3.6 |  | -1482 | 42.287 | 218.0018 | -1221.7111 | -1.2217 | -12115.3021 | -12.1153 | 1859.279 | 0.51647 | -747.0212 | 747.0212 | 0.20751 | 72870.1458 | 72.8701 | 1171.3781 | 325.3831 | 0.32538 | 0.72397 |  | 0 | 35.7 | 9.9167
Middle | 680 | 91 | 31.8 | 8.8333 | -1.1944 | -4.3 |  | -1770.1667 | 33.5525 | 218.0018 | -1518.6123 | -1.5186 | -13414.4089 | -13.4144 | 1859.279 | 0.51647 | -760.4356 | 760.4356 | 0.21123 | 57818.5833 | 57.8186 | 1186.4296 | 329.564 | 0.32956 | 0.7277 |  | 0 | 31.8 | 8.8333
Middle | 681 | 92 | 27.1 | 7.5278 | -1.25 | -4.5 |  | -1852.5 | 24.3674 | 218.0018 | -1610.1308 | -1.6101 | -12120.7065 | -12.1207 | 1859.279 | 0.51647 | -772.5563 | 772.5563 | 0.2146 | 41990.5718 | 41.9906 | 1202.2576 | 333.9607 | 0.33396 | 0.73107 |  | 0 | 27.1 | 7.5278
Middle | 682 | 93 | 22.8 | 6.3333 | -0.83333 | -3 |  | -1235 | 17.2481 | 218.0018 | -999.7501 | -0.99975 | -6331.7506 | -6.3318 | 1859.279 | 0.51647 | -778.888 | 778.888 | 0.21636 | 29722.3333 | 29.7223 | 1214.5259 | 337.3686 | 0.33737 | 0.73282 |  | 0 | 22.8 | 6.3333
Middle | 683 | 94 | 21.1 | 5.8611 | -0.54167 | -1.95 |  | -802.75 | 14.7719 | 218.0018 | -569.9763 | -0.56998 | -3340.6944 | -3.3407 | 1859.279 | 0.51647 | -782.2287 | 782.2287 | 0.21729 | 25455.294 | 25.4553 | 1218.7929 | 338.5539 | 0.33855 | 0.73375 |  | 0 | 21.1 | 5.8611
Middle | 684 | 95 | 18.9 | 5.25 | -0.30556 | -1.1 |  | -452.8333 | 11.8521 | 218.0018 | -222.9794 | -0.22298 | -1170.642 | -1.1706 | 1859.279 | 0.51647 | -783.3994 | 783.3994 | 0.21761 | 20423.8125 | 20.4238 | 1223.8244 | 339.9515 | 0.33995 | 0.73408 |  | 0 | 18.9 | 5.25
Middle | 685 | 96 | 18.9 | 5.25 | 0.33333 | 1.2 |  | 494 | 11.8521 | 218.0018 | 723.8539 | 0.72385 | 3800.233 | 3.8002 | 1863.0792 | 0.51752 | -783.3994 | 783.3994 | 0.21761 | 20423.8125 | 20.4238 | 1223.8244 | 339.9515 | 0.33995 | 0.73513 |  | 0 | 18.9 | 5.25
Middle | 686 | 97 | 21.3 | 5.9167 | 0.69444 | 2.5 |  | 1029.1667 | 15.0532 | 218.0018 | 1262.2217 | 1.2622 | 7468.1453 | 7.4681 | 1870.5473 | 0.5196 | -783.3994 | 783.3994 | 0.21761 | 25940.1458 | 25.9401 | 1223.8244 | 339.9515 | 0.33995 | 0.73721 |  | 0 | 21.3 | 5.9167
Middle | 687 | 98 | 23.9 | 6.6389 | 0.63889 | 2.3 |  | 946.8333 | 18.9525 | 218.0018 | 1183.7877 | 1.1838 | 7859.0348 | 7.859 | 1878.4064 | 0.52178 | -783.3994 | 783.3994 | 0.21761 | 32659.4606 | 32.6595 | 1223.8244 | 339.9515 | 0.33995 | 0.73939 |  | 0 | 23.9 | 6.6389
Middle | 688 | 99 | 25.9 | 7.1944 | 0.625 | 2.25 |  | 926.25 | 22.2572 | 218.0018 | 1166.509 | 1.1665 | 8392.3843 | 8.3924 | 1886.7988 | 0.52411 | -783.3994 | 783.3994 | 0.21761 | 38354.1829 | 38.3542 | 1223.8244 | 339.9515 | 0.33995 | 0.74172 |  | 0 | 25.9 | 7.1944
Middle | 689 | 100 | 28.4 | 7.8889 | 0.61111 | 2.2 |  | 905.6667 | 26.7613 | 218.0018 | 1150.4298 | 1.1504 | 9075.613 | 9.0756 | 1895.8744 | 0.52663 | -783.3994 | 783.3994 | 0.21761 | 46115.8148 | 46.1158 | 1223.8244 | 339.9515 | 0.33995 | 0.74424 |  | 0 | 28.4 | 7.8889
Middle | 690 | 101 | 30.3 | 8.4167 | 0.34722 | 1.25 |  | 514.5833 | 30.4618 | 218.0018 | 763.047 | 0.76305 | 6422.3122 | 6.4223 | 1902.2967 | 0.52842 | -783.3994 | 783.3994 | 0.21761 | 52492.6458 | 52.4926 | 1223.8244 | 339.9515 | 0.33995 | 0.74603 |  | 0 | 30.3 | 8.4167
Middle | 691 | 102 | 30.9 | 8.5833 | 0.11111 | 0.4 |  | 164.6667 | 31.6802 | 218.0018 | 414.3487 | 0.41435 | 3556.4929 | 3.5565 | 1905.8532 | 0.5294 | -783.3994 | 783.3994 | 0.21761 | 54592.1458 | 54.5921 | 1223.8244 | 339.9515 | 0.33995 | 0.74701 |  | 0 | 30.9 | 8.5833
Middle | 692 | 103 | 31.1 | 8.6389 | 0.125 | 0.45 |  | 185.25 | 32.0916 | 218.0018 | 435.3434 | 0.43534 | 3760.8837 | 3.7609 | 1909.6141 | 0.53045 | -783.3994 | 783.3994 | 0.21761 | 55301.1273 | 55.3011 | 1223.8244 | 339.9515 | 0.33995 | 0.74806 |  | 0 | 31.1 | 8.6389
Middle | 693 | 104 | 31.8 | 8.8333 | 0.22222 | 0.8 |  | 329.3333 | 33.5525 | 218.0018 | 580.8877 | 0.58089 | 5131.1745 | 5.1312 | 1914.7452 | 0.53187 | -783.3994 | 783.3994 | 0.21761 | 57818.5833 | 57.8186 | 1223.8244 | 339.9515 | 0.33995 | 0.74948 |  | 0 | 31.8 | 8.8333
Middle | 694 | 105 | 32.7 | 9.0833 | 0.19444 | 0.7 |  | 288.1667 | 35.4786 | 218.0018 | 541.6471 | 0.54165 | 4919.961 | 4.92 | 1919.6652 | 0.53324 | -783.3994 | 783.3994 | 0.21761 | 61137.6458 | 61.1376 | 1223.8244 | 339.9515 | 0.33995 | 0.75085 |  | 0 | 32.7 | 9.0833
Middle | 695 | 106 | 33.2 | 9.2222 | -0.041667 | -0.15 |  | -61.75 | 36.5719 | 218.0018 | 192.8237 | 0.19282 | 1778.2629 | 1.7783 | 1921.4435 | 0.53373 | -783.3994 | 783.3994 | 0.21761 | 63021.5926 | 63.0216 | 1223.8244 | 339.9515 | 0.33995 | 0.75135 |  | 0 | 33.2 | 9.2222
Middle | 696 | 107 | 32.4 | 9 | -0.68056 | -2.45 |  | -1008.5833 | 34.8306 | 218.0018 | -755.7509 | -0.75575 | -6801.7582 | -6.8018 | 1921.4435 | 0.53373 | -790.2011 | 790.2011 | 0.2195 | 60021 | 60.021 | 1226.825 | 340.785 | 0.34078 | 0.75323 |  | 0 | 32.4 | 9
Middle | 697 | 108 | 28.3 | 7.8611 | -0.91667 | -3.3 |  | -1358.5 | 26.5732 | 218.0018 | -1113.925 | -1.1139 | -8756.688 | -8.7567 | 1921.4435 | 0.53373 | -798.9578 | 798.9578 | 0.22193 | 45791.6273 | 45.7916 | 1241.0544 | 344.7376 | 0.34474 | 0.75567 |  | 0 | 28.3 | 7.8611
Middle | 698 | 109 | 25.8 | 7.1667 | -0.72222 | -2.6 |  | -1070.3333 | 22.0857 | 218.0018 | -830.2459 | -0.83025 | -5950.0953 | -5.9501 | 1921.4435 | 0.53373 | -804.9079 | 804.9079 | 0.22359 | 38058.5833 | 38.0586 | 1248.7874 | 346.8857 | 0.34689 | 0.75732 |  | 0 | 25.8 | 7.1667
Middle | 699 | 110 | 23.1 | 6.4167 | -0.55556 | -2 |  | -823.3333 | 17.705 | 218.0018 | -587.6266 | -0.58763 | -3770.6037 | -3.7706 | 1921.4435 | 0.53373 | -808.6785 | 808.6785 | 0.22463 | 30509.6458 | 30.5096 | 1256.3363 | 348.9826 | 0.34898 | 0.75837 |  | 0 | 23.1 | 6.4167
Middle | 700 | 111 | 21.8 | 6.0556 | -0.26389 | -0.95 |  | -391.0833 | 15.7683 | 218.0018 | -157.3132 | -0.15731 | -952.6191 | -0.95262 | 1921.4435 | 0.53373 | -809.6311 | 809.6311 | 0.2249 | 27172.287 | 27.1723 | 1259.6737 | 349.9096 | 0.34991 | 0.75863 |  | 0 | 21.8 | 6.0556
Middle | 701 | 112 | 21.2 | 5.8889 | -0.11111 | -0.4 |  | -164.6667 | 14.9122 | 218.0018 | 68.2474 | 0.068247 | 401.9013 | 0.4019 | 1921.8454 | 0.53385 | -809.6311 | 809.6311 | 0.2249 | 25697.1481 | 25.6971 | 1261.1488 | 350.3194 | 0.35032 | 0.75874 |  | 0 | 21.2 | 5.8889
Middle | 702 | 113 | 21 | 5.8333 | -0.027778 | -0.1 |  | -41.1667 | 14.6322 | 218.0018 | 191.4674 | 0.19147 | 1116.8929 | 1.1169 | 1922.9623 | 0.53416 | -809.6311 | 809.6311 | 0.2249 | 25214.5833 | 25.2146 | 1261.6314 | 350.4534 | 0.35045 | 0.75905 |  | 0 | 21 | 5.8333
Middle | 703 | 114 | 21 | 5.8333 | -0.013889 | -0.05 |  | -20.5833 | 14.6322 | 218.0018 | 212.0507 | 0.21205 | 1236.9624 | 1.237 | 1924.1992 | 0.5345 | -809.6311 | 809.6311 | 0.2249 | 25214.5833 | 25.2146 | 1261.6314 | 350.4534 | 0.35045 | 0.7594 |  | 0 | 21 | 5.8333
Middle | 704 | 115 | 20.9 | 5.8056 | -0.15278 | -0.55 |  | -226.4167 | 14.4932 | 218.0018 | 6.0783 | 0.0060783 | 35.2881 | 0.035288 | 1924.2345 | 0.53451 | -809.6311 | 809.6311 | 0.2249 | 24975.0162 | 24.975 | 1261.871 | 350.52 | 0.35052 | 0.75941 |  | 0 | 20.9 | 5.8056
Middle | 705 | 116 | 19.9 | 5.5278 | -0.41667 | -1.5 |  | -617.5 | 13.1394 | 218.0018 | -386.3587 | -0.38636 | -2135.7052 | -2.1357 | 1924.2345 | 0.53451 | -811.7668 | 811.7668 | 0.22549 | 22642.2384 | 22.6422 | 1264.2037 | 351.168 | 0.35117 | 0.76 |  | 0 | 19.9 | 5.5278
Middle | 706 | 117 | 17.9 | 4.9722 | -0.66667 | -2.4 |  | -988 | 10.6311 | 218.0018 | -759.3671 | -0.75937 | -3775.742 | -3.7757 | 1924.2345 | 0.53451 | -815.5426 | 815.5426 | 0.22654 | 18319.7384 | 18.3197 | 1268.5262 | 352.3687 | 0.35237 | 0.76105 |  | 0 | 17.9 | 4.9722
Middle | 707 | 118 | 15.1 | 4.1944 | -0.70833 | -2.55 |  | -1049.75 | 7.5653 | 218.0018 | -824.1829 | -0.82418 | -3456.9894 | -3.457 | 1924.2345 | 0.53451 | -818.9996 | 818.9996 | 0.2275 | 13036.6829 | 13.0367 | 1273.8093 | 353.8362 | 0.35384 | 0.76201 |  | 0 | 15.1 | 4.1944
Middle | 708 | 119 | 12.8 | 3.5556 | -0.43056 | -1.55 |  | -638.0833 | 5.4361 | 218.0018 | -414.6454 | -0.41465 | -1474.2946 | -1.4743 | 1924.2345 | 0.53451 | -820.4739 | 820.4739 | 0.22791 | 9367.7037 | 9.3677 | 1277.4783 | 354.8554 | 0.35486 | 0.76242 |  | 0 | 12.8 | 3.5556
Middle | 709 | 120 | 12 | 3.3333 | 0.055556 | 0.2 |  | 82.3333 | 4.7779 | 218.0018 | 305.113 | 0.30511 | 1017.0434 | 1.017 | 1925.2516 | 0.53479 | -820.4739 | 820.4739 | 0.22791 | 8233.3333 | 8.2333 | 1278.6127 | 355.1705 | 0.35517 | 0.7627 |  | 0 | 12 | 3.3333
Middle | 710 | 121 | 13.2 | 3.6667 | 0.70833 | 2.55 |  | 1049.75 | 5.7812 | 218.0018 | 1273.533 | 1.2735 | 4669.6211 | 4.6696 | 1929.9212 | 0.53609 | -820.4739 | 820.4739 | 0.22791 | 9962.3333 | 9.9623 | 1278.6127 | 355.1705 | 0.35517 | 0.764 |  | 0 | 13.2 | 3.6667
Middle | 711 | 122 | 17.1 | 4.75 | 1.0972 | 3.95 |  | 1626.0833 | 9.702 | 218.0018 | 1853.7872 | 1.8538 | 8805.4892 | 8.8055 | 1938.7267 | 0.53854 | -820.4739 | 820.4739 | 0.22791 | 16718.8125 | 16.7188 | 1278.6127 | 355.1705 | 0.35517 | 0.76644 |  | 0 | 17.1 | 4.75
Middle | 712 | 123 | 21.1 | 5.8611 | 0.65278 | 2.35 |  | 967.4167 | 14.7719 | 218.0018 | 1200.1904 | 1.2002 | 7034.4491 | 7.0344 | 1945.7611 | 0.54049 | -820.4739 | 820.4739 | 0.22791 | 25455.294 | 25.4553 | 1278.6127 | 355.1705 | 0.35517 | 0.7684 |  | 0 | 21.1 | 5.8611
Middle | 713 | 124 | 21.8 | 6.0556 | 0.013889 | 0.05 |  | 20.5833 | 15.7683 | 218.0018 | 254.3534 | 0.25435 | 1540.2513 | 1.5403 | 1947.3014 | 0.54092 | -820.4739 | 820.4739 | 0.22791 | 27172.287 | 27.1723 | 1278.6127 | 355.1705 | 0.35517 | 0.76883 |  | 0 | 21.8 | 6.0556
Middle | 714 | 125 | 21.2 | 5.8889 | -0.45833 | -1.65 |  | -679.25 | 14.9122 | 218.0018 | -446.3359 | -0.44634 | -2628.4228 | -2.6284 | 1947.3014 | 0.54092 | -823.1023 | 823.1023 | 0.22864 | 25697.1481 | 25.6971 | 1280.0878 | 355.5802 | 0.35558 | 0.76956 |  | 0 | 21.2 | 5.8889
Middle | 715 | 126 | 18.5 | 5.1389 | -1.0139 | -3.65 |  | -1502.5833 | 11.3557 | 218.0018 | -1273.2258 | -1.2732 | -6542.9659 | -6.543 | 1947.3014 | 0.54092 | -829.6453 | 829.6453 | 0.23046 | 19568.4606 | 19.5685 | 1286.2165 | 357.2826 | 0.35728 | 0.77137 |  | 0 | 18.5 | 5.1389
Middle | 716 | 127 | 13.9 | 3.8611 | -0.90278 | -3.25 |  | -1337.9167 | 6.4106 | 218.0018 | -1113.5042 | -1.1135 | -4299.3635 | -4.2994 | 1947.3014 | 0.54092 | -833.9446 | 833.9446 | 0.23165 | 11046.9606 | 11.047 | 1294.738 | 359.6497 | 0.35965 | 0.77257 |  | 0 | 13.9 | 3.8611
Middle | 717 | 128 | 12 | 3.3333 | -0.26389 | -0.95 |  | -391.0833 | 4.7779 | 218.0018 | -168.3036 | -0.1683 | -561.0121 | -0.56101 | 1947.3014 | 0.54092 | -834.5056 | 834.5056 | 0.23181 | 8233.3333 | 8.2333 | 1297.5516 | 360.4313 | 0.36043 | 0.77272 |  | 0 | 12 | 3.3333
Middle | 718 | 129 | 12 | 3.3333 | 0.13889 | 0.5 |  | 205.8333 | 4.7779 | 218.0018 | 428.613 | 0.42861 | 1428.7101 | 1.4287 | 1948.7301 | 0.54131 | -834.5056 | 834.5056 | 0.23181 | 8233.3333 | 8.2333 | 1297.5516 | 360.4313 | 0.36043 | 0.77312 |  | 0 | 12 | 3.3333
Middle | 719 | 130 | 13 | 3.6111 | 0.55556 | 2 |  | 823.3333 | 5.6073 | 218.0018 | 1046.9425 | 1.0469 | 3780.6257 | 3.7806 | 1952.5107 | 0.54236 | -834.5056 | 834.5056 | 0.23181 | 9662.7315 | 9.6627 | 1297.5516 | 360.4313 | 0.36043 | 0.77417 |  | 0 | 13 | 3.6111
Middle | 720 | 131 | 16 | 4.4444 | 0.76389 | 2.75 |  | 1132.0833 | 8.494 | 218.0018 | 1358.5791 | 1.3586 | 6038.1295 | 6.0381 | 1958.5488 | 0.54404 | -834.5056 | 834.5056 | 0.23181 | 14637.037 | 14.637 | 1297.5516 | 360.4313 | 0.36043 | 0.77585 |  | 0 | 16 | 4.4444
Middle | 721 | 132 | 18.5 | 5.1389 | 0.63889 | 2.3 |  | 946.8333 | 11.3557 | 218.0018 | 1176.1909 | 1.1762 | 6044.3142 | 6.0443 | 1964.5931 | 0.54572 | -834.5056 | 834.5056 | 0.23181 | 19568.4606 | 19.5685 | 1297.5516 | 360.4313 | 0.36043 | 0.77753 |  | 0 | 18.5 | 5.1389
Middle | 722 | 133 | 20.6 | 5.7222 | 0.55556 | 2 |  | 823.3333 | 14.0801 | 218.0018 | 1055.4152 | 1.0554 | 6039.3206 | 6.0393 | 1970.6325 | 0.5474 | -834.5056 | 834.5056 | 0.23181 | 24263.1759 | 24.2632 | 1297.5516 | 360.4313 | 0.36043 | 0.77921 |  | 0 | 20.6 | 5.7222
Middle | 723 | 134 | 22.5 | 6.25 | 0.47222 | 1.7 |  | 699.8333 | 16.7972 | 218.0018 | 934.6323 | 0.93463 | 5841.452 | 5.8415 | 1976.4739 | 0.54902 | -834.5056 | 834.5056 | 0.23181 | 28945.3125 | 28.9453 | 1297.5516 | 360.4313 | 0.36043 | 0.78083 |  | 0 | 22.5 | 6.25
Middle | 724 | 135 | 24 | 6.6667 | 0.56944 | 2.05 |  | 843.9167 | 19.1114 | 218.0018 | 1081.0299 | 1.081 | 7206.8662 | 7.2069 | 1983.6808 | 0.55102 | -834.5056 | 834.5056 | 0.23181 | 32933.3333 | 32.9333 | 1297.5516 | 360.4313 | 0.36043 | 0.78283 |  | 0 | 24 | 6.6667
Middle | 725 | 136 | 26.6 | 7.3889 | 0.81944 | 2.95 |  | 1214.4167 | 23.4765 | 218.0018 | 1455.895 | 1.4559 | 10757.4467 | 10.7574 | 1994.4382 | 0.55401 | -834.5056 | 834.5056 | 0.23181 | 40455.3981 | 40.4554 | 1297.5516 | 360.4313 | 0.36043 | 0.78582 |  | 0 | 26.6 | 7.3889
Middle | 726 | 137 | 29.9 | 8.3056 | 1.1389 | 4.1 |  | 1687.8333 | 29.6629 | 218.0018 | 1935.498 | 1.9355 | 16075.3865 | 16.0754 | 2010.5136 | 0.55848 | -834.5056 | 834.5056 | 0.23181 | 51115.8495 | 51.1158 | 1297.5516 | 360.4313 | 0.36043 | 0.79028 |  | 0 | 29.9 | 8.3056
Middle | 727 | 138 | 34.8 | 9.6667 | 1.0972 | 3.95 |  | 1626.0833 | 40.1818 | 218.0018 | 1884.267 | 1.8843 | 18214.5806 | 18.2146 | 2028.7282 | 0.56354 | -834.5056 | 834.5056 | 0.23181 | 69242.3333 | 69.2423 | 1297.5516 | 360.4313 | 0.36043 | 0.79534 |  | 0 | 34.8 | 9.6667
Middle | 728 | 139 | 37.8 | 10.5 | 0.75 | 2.7 |  | 1111.5 | 47.4083 | 218.0018 | 1376.9101 | 1.3769 | 14457.5564 | 14.4576 | 2043.1858 | 0.56755 | -834.5056 | 834.5056 | 0.23181 | 81695.25 | 81.6952 | 1297.5516 | 360.4313 | 0.36043 | 0.79936 |  | 0 | 37.8 | 10.5
Middle | 729 | 140 | 40.2 | 11.1667 | 0.52778 | 1.9 |  | 782.1667 | 53.6195 | 218.0018 | 1053.788 | 1.0538 | 11767.2995 | 11.7673 | 2054.9531 | 0.57082 | -834.5056 | 834.5056 | 0.23181 | 92398.5833 | 92.3986 | 1297.5516 | 360.4313 | 0.36043 | 0.80263 |  | 0 | 40.2 | 11.1667
Middle | 730 | 141 | 41.6 | 11.5556 | 0.23611 | 0.85 |  | 349.9167 | 57.4192 | 218.0018 | 625.3377 | 0.62534 | 7226.125 | 7.2261 | 2062.1792 | 0.57283 | -834.5056 | 834.5056 | 0.23181 | 98946.3704 | 98.9464 | 1297.5516 | 360.4313 | 0.36043 | 0.80463 |  | 0 | 41.6 | 11.5556
Middle | 731 | 142 | 41.9 | 11.6389 | 0.055556 | 0.2 |  | 82.3333 | 58.2504 | 218.0018 | 358.5856 | 0.35859 | 4173.5375 | 4.1735 | 2066.3527 | 0.57399 | -834.5056 | 834.5056 | 0.23181 | 100378.6273 | 100.3786 | 1297.5516 | 360.4313 | 0.36043 | 0.80579 |  | 0 | 41.9 | 11.6389
Middle | 732 | 143 | 42 | 11.6667 | 0.041667 | 0.15 |  | 61.75 | 58.5288 | 218.0018 | 338.2806 | 0.33828 | 3946.607 | 3.9466 | 2070.2993 | 0.57508 | -834.5056 | 834.5056 | 0.23181 | 100858.3333 | 100.8583 | 1297.5516 | 360.4313 | 0.36043 | 0.80689 |  | 0 | 42 | 11.6667
Middle | 733 | 144 | 42.2 | 11.7222 | 0.055556 | 0.2 |  | 82.3333 | 59.0875 | 218.0018 | 359.4227 | 0.35942 | 4213.2325 | 4.2132 | 2074.5126 | 0.57625 | -834.5056 | 834.5056 | 0.23181 | 101821.1759 | 101.8212 | 1297.5516 | 360.4313 | 0.36043 | 0.80806 |  | 0 | 42.2 | 11.7222
Middle | 734 | 145 | 42.4 | 11.7778 | 0.069444 | 0.25 |  | 102.9167 | 59.6489 | 218.0018 | 380.5674 | 0.38057 | 4482.2384 | 4.4822 | 2078.9948 | 0.5775 | -834.5056 | 834.5056 | 0.23181 | 102788.5926 | 102.7886 | 1297.5516 | 360.4313 | 0.36043 | 0.80931 |  | 0 | 42.4 | 11.7778
Middle | 735 | 146 | 42.7 | 11.8611 | 0.097222 | 0.35 |  | 144.0833 | 60.496 | 218.0018 | 422.5812 | 0.42258 | 5012.282 | 5.0123 | 2084.0071 | 0.57889 | -834.5056 | 834.5056 | 0.23181 | 104248.294 | 104.2483 | 1297.5516 | 360.4313 | 0.36043 | 0.8107 |  | 0 | 42.7 | 11.8611
Middle | 736 | 147 | 43.1 | 11.9722 | 0.13889 | 0.5 |  | 205.8333 | 61.6347 | 218.0018 | 485.4699 | 0.48547 | 5812.1532 | 5.8122 | 2089.8192 | 0.58051 | -834.5056 | 834.5056 | 0.23181 | 106210.5718 | 106.2106 | 1297.5516 | 360.4313 | 0.36043 | 0.81231 |  | 0 | 43.1 | 11.9722
Middle | 737 | 148 | 43.7 | 12.1389 | 0.125 | 0.45 |  | 185.25 | 63.3627 | 218.0018 | 466.6145 | 0.46661 | 5664.182 | 5.6642 | 2095.4834 | 0.58208 | -834.5056 | 834.5056 | 0.23181 | 109188.294 | 109.1883 | 1297.5516 | 360.4313 | 0.36043 | 0.81389 |  | 0 | 43.7 | 12.1389
Middle | 738 | 149 | 44 | 12.2222 | 0.055556 | 0.2 |  | 82.3333 | 64.2357 | 218.0018 | 364.5708 | 0.36457 | 4455.8656 | 4.4559 | 2099.9393 | 0.58332 | -834.5056 | 834.5056 | 0.23181 | 110692.5926 | 110.6926 | 1297.5516 | 360.4313 | 0.36043 | 0.81512 |  | 0 | 44 | 12.2222
Middle | 739 | 150 | 44.1 | 12.25 | 0.18056 | 0.65 |  | 267.5833 | 64.528 | 218.0018 | 550.1131 | 0.55011 | 6738.8859 | 6.7389 | 2106.6782 | 0.58519 | -834.5056 | 834.5056 | 0.23181 | 111196.3125 | 111.1963 | 1297.5516 | 360.4313 | 0.36043 | 0.817 |  | 0 | 44.1 | 12.25
Middle | 740 | 151 | 45.3 | 12.5833 | 0.31944 | 1.15 |  | 473.4167 | 68.0875 | 218.0018 | 759.506 | 0.75951 | 9557.1168 | 9.5571 | 2116.2353 | 0.58784 | -834.5056 | 834.5056 | 0.23181 | 117330.1458 | 117.3301 | 1297.5516 | 360.4313 | 0.36043 | 0.81965 |  | 0 | 45.3 | 12.5833
Middle | 741 | 152 | 46.4 | 12.8889 | 0.26389 | 0.95 |  | 391.0833 | 71.4343 | 218.0018 | 680.5195 | 0.68052 | 8771.1397 | 8.7711 | 2125.0064 | 0.59028 | -834.5056 | 834.5056 | 0.23181 | 123097.4815 | 123.0975 | 1297.5516 | 360.4313 | 0.36043 | 0.82209 |  | 0 | 46.4 | 12.8889
Middle | 742 | 153 | 47.2 | 13.1111 | 0.125 | 0.45 |  | 185.25 | 73.9188 | 218.0018 | 477.1706 | 0.47717 | 6256.237 | 6.2562 | 2131.2627 | 0.59202 | -834.5056 | 834.5056 | 0.23181 | 127378.8148 | 127.3788 | 1297.5516 | 360.4313 | 0.36043 | 0.82382 |  | 0 | 47.2 | 13.1111
Middle | 743 | 154 | 47.3 | 13.1389 | 0.027778 | 0.1 |  | 41.1667 | 74.2323 | 218.0018 | 333.4008 | 0.3334 | 4380.5165 | 4.3805 | 2135.6432 | 0.59323 | -834.5056 | 834.5056 | 0.23181 | 127919.1273 | 127.9191 | 1297.5516 | 360.4313 | 0.36043 | 0.82504 |  | 0 | 47.3 | 13.1389
Middle | 744 | 155 | 47.4 | 13.1667 | 0.013889 | 0.05 |  | 20.5833 | 74.5465 | 218.0018 | 313.1317 | 0.31313 | 4122.9008 | 4.1229 | 2139.7661 | 0.59438 | -834.5056 | 834.5056 | 0.23181 | 128460.5833 | 128.4606 | 1297.5516 | 360.4313 | 0.36043 | 0.82619 |  | 0 | 47.4 | 13.1667
Middle | 745 | 156 | 47.4 | 13.1667 | 0.013889 | 0.05 |  | 20.5833 | 74.5465 | 218.0018 | 313.1317 | 0.31313 | 4122.9008 | 4.1229 | 2143.889 | 0.59552 | -834.5056 | 834.5056 | 0.23181 | 128460.5833 | 128.4606 | 1297.5516 | 360.4313 | 0.36043 | 0.82733 |  | 0 | 47.4 | 13.1667
Middle | 746 | 157 | 47.5 | 13.1944 | 0.069444 | 0.25 |  | 102.9167 | 74.8614 | 218.0018 | 395.7799 | 0.39578 | 5222.0961 | 5.2221 | 2149.1111 | 0.59698 | -834.5056 | 834.5056 | 0.23181 | 129003.1829 | 129.0032 | 1297.5516 | 360.4313 | 0.36043 | 0.82878 |  | 0 | 47.5 | 13.1944
Middle | 747 | 158 | 47.9 | 13.3056 | 0.15278 | 0.55 |  | 226.4167 | 76.1276 | 218.0018 | 520.546 | 0.52055 | 6926.1543 | 6.9262 | 2156.0372 | 0.5989 | -834.5056 | 834.5056 | 0.23181 | 131185.0162 | 131.185 | 1297.5516 | 360.4313 | 0.36043 | 0.83071 |  | 0 | 47.9 | 13.3056
Middle | 748 | 159 | 48.6 | 13.5 | 0.20833 | 0.75 |  | 308.75 | 78.3688 | 218.0018 | 605.1207 | 0.60512 | 8169.1289 | 8.1691 | 2164.2064 | 0.60117 | -834.5056 | 834.5056 | 0.23181 | 135047.25 | 135.0472 | 1297.5516 | 360.4313 | 0.36043 | 0.83298 |  | 0 | 48.6 | 13.5
Middle | 749 | 160 | 49.4 | 13.7222 | 0.16667 | 0.6 |  | 247 | 80.9701 | 218.0018 | 545.9719 | 0.54597 | 7491.9483 | 7.4919 | 2171.6983 | 0.60325 | -834.5056 | 834.5056 | 0.23181 | 139529.8426 | 139.5298 | 1297.5516 | 360.4313 | 0.36043 | 0.83506 |  | 0 | 49.4 | 13.7222
Middle | 750 | 161 | 49.8 | 13.8333 | 0.055556 | 0.2 |  | 82.3333 | 82.2867 | 218.0018 | 382.6218 | 0.38262 | 5292.9354 | 5.2929 | 2176.9912 | 0.60472 | -834.5056 | 834.5056 | 0.23181 | 141798.5833 | 141.7986 | 1297.5516 | 360.4313 | 0.36043 | 0.83653 |  | 0 | 49.8 | 13.8333
Middle | 751 | 162 | 49.8 | 13.8333 | -0.013889 | -0.05 |  | -20.5833 | 82.2867 | 218.0018 | 279.7052 | 0.27971 | 3869.2549 | 3.8693 | 2180.8605 | 0.60579 | -834.5056 | 834.5056 | 0.23181 | 141798.5833 | 141.7986 | 1297.5516 | 360.4313 | 0.36043 | 0.8376 |  | 0 | 49.8 | 13.8333
Middle | 752 | 163 | 49.7 | 13.8056 | -0.069444 | -0.25 |  | -102.9167 | 81.9565 | 218.0018 | 197.0417 | 0.19704 | 2720.2702 | 2.7203 | 2183.5808 | 0.60655 | -834.5056 | 834.5056 | 0.23181 | 141229.6829 | 141.2297 | 1298.1205 | 360.5893 | 0.36059 | 0.83836 |  | 0 | 49.7 | 13.8056
Middle | 753 | 164 | 49.3 | 13.6944 | -0.16667 | -0.6 |  | -247 | 80.6426 | 218.0018 | 51.6445 | 0.051644 | 707.2421 | 0.70724 | 2184.288 | 0.60675 | -834.5056 | 834.5056 | 0.23181 | 138965.5162 | 138.9655 | 1300.3847 | 361.2183 | 0.36122 | 0.83855 |  | 0 | 49.3 | 13.6944
Middle | 754 | 165 | 48.5 | 13.4722 | -0.23611 | -0.85 |  | -349.9167 | 78.0467 | 218.0018 | -53.8682 | -0.053868 | -725.7241 | -0.72572 | 2184.288 | 0.60675 | -835.2314 | 835.2314 | 0.23201 | 134492.0718 | 134.4921 | 1304.8581 | 362.4609 | 0.36246 | 0.83876 |  | 0 | 48.5 | 13.4722
Middle | 755 | 166 | 47.6 | 13.2222 | -0.30556 | -1.1 |  | -452.8333 | 75.177 | 218.0018 | -159.6545 | -0.15965 | -2110.9879 | -2.111 | 2184.288 | 0.60675 | -837.3424 | 837.3424 | 0.2326 | 129546.9259 | 129.5469 | 1309.8033 | 363.8345 | 0.36383 | 0.83934 |  | 0 | 47.6 | 13.2222
Middle | 756 | 167 | 46.3 | 12.8611 | -0.54167 | -1.95 |  | -802.75 | 71.1267 | 218.0018 | -513.6214 | -0.51362 | -6605.7425 | -6.6057 | 2184.288 | 0.60675 | -843.9481 | 843.9481 | 0.23443 | 122567.4606 | 122.5675 | 1316.7827 | 365.7733 | 0.36577 | 0.84118 |  | 0 | 46.3 | 12.8611
Middle | 757 | 168 | 43.7 | 12.1389 | -0.97222 | -3.5 |  | -1440.8333 | 63.3627 | 218.0018 | -1159.4688 | -1.1595 | -14074.6629 | -14.0747 | 2184.288 | 0.60675 | -858.0228 | 858.0228 | 0.23834 | 109188.294 | 109.1883 | 1330.1619 | 369.4897 | 0.36949 | 0.84509 |  | 0 | 43.7 | 12.1389
Middle | 758 | 169 | 39.3 | 10.9167 | -1.3333 | -4.8 |  | -1976 | 51.2455 | 218.0018 | -1706.7526 | -1.7068 | -18632.0497 | -18.632 | 2184.288 | 0.60675 | -876.6548 | 876.6548 | 0.24352 | 88307.6458 | 88.3076 | 1351.0425 | 375.2899 | 0.37529 | 0.85026 |  | 0 | 39.3 | 10.9167
Middle | 759 | 170 | 34.1 | 9.4722 | -1.4306 | -5.15 |  | -2120.0833 | 38.5815 | 218.0018 | -1863.5 | -1.8635 | -17651.4857 | -17.6515 | 2184.288 | 0.60675 | -894.3063 | 894.3063 | 0.24842 | 66484.7384 | 66.4847 | 1372.8655 | 381.3518 | 0.38135 | 0.85517 |  | 0 | 34.1 | 9.4722
Middle | 760 | 171 | 29 | 8.0556 | -1.4444 | -5.2 |  | -2140.6667 | 27.904 | 218.0018 | -1894.7608 | -1.8948 | -15263.351 | -15.2634 | 2184.288 | 0.60675 | -909.5696 | 909.5696 | 0.25266 | 48084.9537 | 48.085 | 1391.2652 | 386.4629 | 0.38646 | 0.8594 |  | 0 | 29 | 8.0556
Middle | 761 | 172 | 23.7 | 6.5833 | -1.4722 | -5.3 |  | -2181.8333 | 18.6366 | 218.0018 | -1945.1949 | -1.9452 | -12805.8662 | -12.8059 | 2184.288 | 0.60675 | -922.3755 | 922.3755 | 0.25622 | 32115.1458 | 32.1151 | 1407.235 | 390.8989 | 0.3909 | 0.86296 |  | 0 | 23.7 | 6.5833
Middle | 762 | 173 | 18.4 | 5.1111 | -1.3056 | -4.7 |  | -1934.8333 | 11.2333 | 218.0018 | -1705.5982 | -1.7056 | -8717.502 | -8.7175 | 2184.288 | 0.60675 | -931.093 | 931.093 | 0.25864 | 19357.4815 | 19.3575 | 1419.9927 | 394.4427 | 0.39444 | 0.86538 |  | 0 | 18.4 | 5.1111
Middle | 763 | 174 | 14.3 | 3.9722 | -0.88889 | -3.2 |  | -1317.3333 | 6.7849 | 218.0018 | -1092.5466 | -1.0925 | -4339.8379 | -4.3398 | 2184.288 | 0.60675 | -935.4329 | 935.4329 | 0.25984 | 11691.9051 | 11.6919 | 1427.6583 | 396.5721 | 0.39657 | 0.86659 |  | 0 | 14.3 | 3.9722
Middle | 764 | 175 | 12 | 3.3333 | -0.20833 | -0.75 |  | -308.75 | 4.7779 | 218.0018 | -85.9703 | -0.08597 | -286.5677 | -0.28657 | 2184.288 | 0.60675 | -935.7194 | 935.7194 | 0.25992 | 8233.3333 | 8.2333 | 1431.1169 | 397.5328 | 0.39753 | 0.86667 |  | 0 | 12 | 3.3333
Middle | 765 | 176 | 12.8 | 3.5556 | 0.55556 | 2 |  | 823.3333 | 5.4361 | 218.0018 | 1046.7713 | 1.0468 | 3721.8535 | 3.7219 | 2188.0099 | 0.60778 | -935.7194 | 935.7194 | 0.25992 | 9367.7037 | 9.3677 | 1431.1169 | 397.5328 | 0.39753 | 0.8677 |  | 0 | 12.8 | 3.5556
Middle | 766 | 177 | 16 | 4.4444 | 0.875 | 3.15 |  | 1296.75 | 8.494 | 218.0018 | 1523.2458 | 1.5232 | 6769.9813 | 6.77 | 2194.7798 | 0.60966 | -935.7194 | 935.7194 | 0.25992 | 14637.037 | 14.637 | 1431.1169 | 397.5328 | 0.39753 | 0.86958 |  | 0 | 16 | 4.4444
Middle | 767 | 178 | 19.1 | 5.3056 | 0.88889 | 3.2 |  | 1317.3333 | 12.1042 | 218.0018 | 1547.4394 | 1.5474 | 8210.0257 | 8.21 | 2202.9899 | 0.61194 | -935.7194 | 935.7194 | 0.25992 | 20858.3495 | 20.8583 | 1431.1169 | 397.5328 | 0.39753 | 0.87186 |  | 0 | 19.1 | 5.3056
Middle | 768 | 179 | 22.4 | 6.2222 | 0.90278 | 3.25 |  | 1337.9167 | 16.6482 | 218.0018 | 1572.5667 | 1.5726 | 9784.8593 | 9.7849 | 2212.7747 | 0.61466 | -935.7194 | 935.7194 | 0.25992 | 28688.5926 | 28.6886 | 1431.1169 | 397.5328 | 0.39753 | 0.87458 |  | 0 | 22.4 | 6.2222
Middle | 769 | 180 | 25.6 | 7.1111 | 1.0694 | 3.85 |  | 1584.9167 | 21.7446 | 218.0018 | 1824.6631 | 1.8247 | 12975.3818 | 12.9754 | 2225.7501 | 0.61826 | -935.7194 | 935.7194 | 0.25992 | 37470.8148 | 37.4708 | 1431.1169 | 397.5328 | 0.39753 | 0.87819 |  | 0 | 25.6 | 7.1111
Middle | 770 | 181 | 30.1 | 8.3611 | 1.3472 | 4.85 |  | 1996.5833 | 30.061 | 218.0018 | 2244.6462 | 2.2446 | 18767.7362 | 18.7677 | 2244.5178 | 0.62348 | -935.7194 | 935.7194 | 0.25992 | 51801.9606 | 51.802 | 1431.1169 | 397.5328 | 0.39753 | 0.8834 |  | 0 | 30.1 | 8.3611
Middle | 771 | 182 | 35.3 | 9.8056 | 1.3611 | 4.9 |  | 2017.1667 | 41.3447 | 218.0018 | 2276.5132 | 2.2765 | 22322.477 | 22.3225 | 2266.8403 | 0.62968 | -935.7194 | 935.7194 | 0.25992 | 71246.3495 | 71.2463 | 1431.1169 | 397.5328 | 0.39753 | 0.8896 |  | 0 | 35.3 | 9.8056
Middle | 772 | 183 | 39.9 | 11.0833 | 1.2778 | 4.6 |  | 1893.6667 | 52.8222 | 218.0018 | 2164.4907 | 2.1645 | 23989.7721 | 23.9898 | 2290.8301 | 0.63634 | -935.7194 | 935.7194 | 0.25992 | 91024.6458 | 91.0246 | 1431.1169 | 397.5328 | 0.39753 | 0.89626 |  | 0 | 39.9 | 11.0833
Middle | 773 | 184 | 44.5 | 12.3611 | 1.0556 | 3.8 |  | 1564.3333 | 65.7039 | 218.0018 | 1848.039 | 1.848 | 22843.8156 | 22.8438 | 2313.6739 | 0.64269 | -935.7194 | 935.7194 | 0.25992 | 113222.6273 | 113.2226 | 1431.1169 | 397.5328 | 0.39753 | 0.90261 |  | 0 | 44.5 | 12.3611
Middle | 774 | 185 | 47.5 | 13.1944 | 0.88889 | 3.2 |  | 1317.3333 | 74.8614 | 218.0018 | 1610.1966 | 1.6102 | 21245.6493 | 21.2456 | 2334.9196 | 0.64859 | -935.7194 | 935.7194 | 0.25992 | 129003.1829 | 129.0032 | 1431.1169 | 397.5328 | 0.39753 | 0.90851 |  | 0 | 47.5 | 13.1944
Middle | 775 | 186 | 50.9 | 14.1389 | 0.91667 | 3.3 |  | 1358.5 | 85.962 | 218.0018 | 1662.4638 | 1.6625 | 23505.391 | 23.5054 | 2358.4249 | 0.65512 | -935.7194 | 935.7194 | 0.25992 | 148131.9606 | 148.132 | 1431.1169 | 397.5328 | 0.39753 | 0.91504 |  | 0 | 50.9 | 14.1389
Middle | 776 | 187 | 54.1 | 15.0278 | 0.75 | 2.7 |  | 1111.5 | 97.1103 | 218.0018 | 1426.6121 | 1.4266 | 21438.8103 | 21.4388 | 2379.8638 | 0.66107 | -935.7194 | 935.7194 | 0.25992 | 167343.0718 | 167.3431 | 1431.1169 | 397.5328 | 0.39753 | 0.921 |  | 0 | 54.1 | 15.0278
Middle | 777 | 188 | 56.3 | 15.6389 | 0.55556 | 2 |  | 823.3333 | 105.169 | 218.0018 | 1146.5041 | 1.1465 | 17930.0507 | 17.9301 | 2397.7938 | 0.66605 | -935.7194 | 935.7194 | 0.25992 | 181229.9606 | 181.23 | 1431.1169 | 397.5328 | 0.39753 | 0.92598 |  | 0 | 56.3 | 15.6389
Middle | 778 | 189 | 58.1 | 16.1389 | 0.48611 | 1.75 |  | 720.4167 | 112.0013 | 218.0018 | 1050.4198 | 1.0504 | 16952.6085 | 16.9526 | 2414.7464 | 0.67076 | -935.7194 | 935.7194 | 0.25992 | 193003.6273 | 193.0036 | 1431.1169 | 397.5328 | 0.39753 | 0.93069 |  | 0 | 58.1 | 16.1389
Middle | 779 | 190 | 59.8 | 16.6111 | 0.41667 | 1.5 |  | 617.5 | 118.6515 | 218.0018 | 954.1533 | 0.95415 | 15849.5468 | 15.8495 | 2430.596 | 0.67517 | -935.7194 | 935.7194 | 0.25992 | 204463.3981 | 204.4634 | 1431.1169 | 397.5328 | 0.39753 | 0.93509 |  | 0 | 59.8 | 16.6111
Middle | 780 | 191 | 61.1 | 16.9722 | 0.31944 | 1.15 |  | 473.4167 | 123.8663 | 218.0018 | 815.2848 | 0.81528 | 13837.1951 | 13.8372 | 2444.4332 | 0.67901 | -935.7194 | 935.7194 | 0.25992 | 213449.7384 | 213.4497 | 1431.1169 | 397.5328 | 0.39753 | 0.93893 |  | 0 | 61.1 | 16.9722
Middle | 781 | 192 | 62.1 | 17.25 | 0.23611 | 0.85 |  | 349.9167 | 127.954 | 218.0018 | 695.8725 | 0.69587 | 12003.8014 | 12.0038 | 2456.437 | 0.68234 | -935.7194 | 935.7194 | 0.25992 | 220493.8125 | 220.4938 | 1431.1169 | 397.5328 | 0.39753 | 0.94227 |  | 0 | 62.1 | 17.25
Middle | 782 | 193 | 62.8 | 17.4444 | 0.16667 | 0.6 |  | 247 | 130.8549 | 218.0018 | 595.8568 | 0.59586 | 10394.3903 | 10.3944 | 2466.8314 | 0.68523 | -935.7194 | 935.7194 | 0.25992 | 225492.7037 | 225.4927 | 1431.1169 | 397.5328 | 0.39753 | 0.94515 |  | 0 | 62.8 | 17.4444
Middle | 783 | 194 | 63.3 | 17.5833 | 0.11111 | 0.4 |  | 164.6667 | 132.9469 | 218.0018 | 515.6154 | 0.51562 | 9066.2376 | 9.0662 | 2475.8976 | 0.68775 | -935.7194 | 935.7194 | 0.25992 | 229097.6458 | 229.0976 | 1431.1169 | 397.5328 | 0.39753 | 0.94767 |  | 0 | 63.3 | 17.5833
Middle | 784 | 195 | 63.6 | 17.6667 | 0.097222 | 0.35 |  | 144.0833 | 134.2101 | 218.0018 | 496.2952 | 0.4963 | 8767.8822 | 8.7679 | 2484.6655 | 0.69018 | -935.7194 | 935.7194 | 0.25992 | 231274.3333 | 231.2743 | 1431.1169 | 397.5328 | 0.39753 | 0.95011 |  | 0 | 63.6 | 17.6667
Middle | 785 | 196 | 64 | 17.7778 | 0.15278 | 0.55 |  | 226.4167 | 135.9035 | 218.0018 | 580.322 | 0.58032 | 10316.8362 | 10.3168 | 2494.9823 | 0.69305 | -935.7194 | 935.7194 | 0.25992 | 234192.5926 | 234.1926 | 1431.1169 | 397.5328 | 0.39753 | 0.95297 |  | 0 | 64 | 17.7778
Middle | 786 | 197 | 64.7 | 17.9722 | 0.16667 | 0.6 |  | 247 | 138.8927 | 218.0018 | 603.8945 | 0.60389 | 10853.3265 | 10.8533 | 2505.8356 | 0.69607 | -935.7194 | 935.7194 | 0.25992 | 239343.5718 | 239.3436 | 1431.1169 | 397.5328 | 0.39753 | 0.95599 |  | 0 | 64.7 | 17.9722
Middle | 787 | 198 | 65.2 | 18.1111 | 0.083333 | 0.3 |  | 123.5 | 141.0477 | 218.0018 | 482.5495 | 0.48255 | 8739.5082 | 8.7395 | 2514.5751 | 0.69849 | -935.7194 | 935.7194 | 0.25992 | 243057.1481 | 243.0571 | 1431.1169 | 397.5328 | 0.39753 | 0.95842 |  | 0 | 65.2 | 18.1111
Middle | 788 | 199 | 65.3 | 18.1389 | 0.013889 | 0.05 |  | 20.5833 | 141.4807 | 218.0018 | 380.0659 | 0.38007 | 6893.9724 | 6.894 | 2521.4691 | 0.70041 | -935.7194 | 935.7194 | 0.25992 | 243803.294 | 243.8033 | 1431.1169 | 397.5328 | 0.39753 | 0.96033 |  | 0 | 65.3 | 18.1389
Middle | 789 | 200 | 65.3 | 18.1389 | 0.013889 | 0.05 |  | 20.5833 | 141.4807 | 218.0018 | 380.0659 | 0.38007 | 6893.9724 | 6.894 | 2528.3631 | 0.70232 | -935.7194 | 935.7194 | 0.25992 | 243803.294 | 243.8033 | 1431.1169 | 397.5328 | 0.39753 | 0.96225 |  | 0 | 65.3 | 18.1389
Middle | 790 | 201 | 65.4 | 18.1667 | 0.055556 | 0.2 |  | 82.3333 | 141.9144 | 218.0018 | 442.2495 | 0.44225 | 8034.1996 | 8.0342 | 2536.3973 | 0.70455 | -935.7194 | 935.7194 | 0.25992 | 244550.5833 | 244.5506 | 1431.1169 | 397.5328 | 0.39753 | 0.96448 |  | 0 | 65.4 | 18.1667
Middle | 791 | 202 | 65.7 | 18.25 | 0.083333 | 0.3 |  | 123.5 | 143.2193 | 218.0018 | 484.7211 | 0.48472 | 8846.1607 | 8.8462 | 2545.2434 | 0.70701 | -935.7194 | 935.7194 | 0.25992 | 246799.3125 | 246.7993 | 1431.1169 | 397.5328 | 0.39753 | 0.96693 |  | 0 | 65.7 | 18.25
Middle | 792 | 203 | 66 | 18.3333 | -0.013889 | -0.05 |  | -20.5833 | 144.5302 | 218.0018 | 341.9487 | 0.34195 | 6269.06 | 6.2691 | 2551.5125 | 0.70875 | -935.7194 | 935.7194 | 0.25992 | 249058.3333 | 249.0583 | 1431.1169 | 397.5328 | 0.39753 | 0.96868 |  | 0 | 66 | 18.3333
Middle | 793 | 204 | 65.6 | 18.2222 | -0.34722 | -1.25 |  | -514.5833 | 142.7837 | 218.0018 | -153.7978 | -0.1538 | -2802.5385 | -2.8025 | 2551.5125 | 0.70875 | -938.522 | 938.522 | 0.2607 | 246048.5926 | 246.0486 | 1434.1266 | 398.3688 | 0.39837 | 0.96945 |  | 0 | 65.6 | 18.2222
Middle | 794 | 205 | 63.5 | 17.6389 | -0.81944 | -2.95 |  | -1214.4167 | 133.7883 | 218.0018 | -862.6265 | -0.86263 | -15215.7729 | -15.2158 | 2551.5125 | 0.70875 | -953.7377 | 953.7377 | 0.26493 | 230547.6273 | 230.5476 | 1449.6276 | 402.6746 | 0.40267 | 0.97368 |  | 0 | 63.5 | 17.6389
Middle | 795 | 206 | 59.7 | 16.5833 | -1.2361 | -4.45 |  | -1831.9167 | 118.255 | 218.0018 | -1495.6598 | -1.4957 | -24803.0257 | -24.803 | 2551.5125 | 0.70875 | -978.5408 | 978.5408 | 0.27182 | 203780.1458 | 203.7801 | 1476.395 | 410.1101 | 0.41011 | 0.98057 |  | 0 | 59.7 | 16.5833
Middle | 796 | 207 | 54.6 | 15.1667 | -1.4444 | -5.2 |  | -2140.6667 | 98.9136 | 218.0018 | -1823.7512 | -1.8238 | -27660.2267 | -27.6602 | 2551.5125 | 0.70875 | -1006.201 | 1006.201 | 0.2795 | 170450.5833 | 170.4506 | 1509.7246 | 419.3683 | 0.41937 | 0.98825 |  | 0 | 54.6 | 15.1667
Middle | 797 | 208 | 49.3 | 13.6944 | -1.3472 | -4.85 |  | -1996.5833 | 80.6426 | 218.0018 | -1697.9389 | -1.6979 | -23252.3296 | -23.2523 | 2551.5125 | 0.70875 | -1029.4533 | 1029.4533 | 0.28596 | 138965.5162 | 138.9655 | 1541.2097 | 428.1141 | 0.42811 | 0.99471 |  | 0 | 49.3 | 13.6944
Middle | 798 | 209 | 44.9 | 12.4722 | -0.97222 | -3.5 |  | -1440.8333 | 66.8904 | 218.0018 | -1155.9411 | -1.1559 | -14417.1549 | -14.4172 | 2551.5125 | 0.70875 | -1043.8705 | 1043.8705 | 0.28996 | 115267.2384 | 115.2672 | 1564.908 | 434.697 | 0.4347 | 0.99872 |  | 0 | 44.9 | 12.4722
Middle | 799 | 210 | 42.3 | 11.75 | -0.48611 | -1.75 |  | -720.4167 | 59.3679 | 218.0018 | -443.047 | -0.44305 | -5205.8017 | -5.2058 | 2551.5125 | 0.70875 | -1049.0763 | 1049.0763 | 0.29141 | 102304.3125 | 102.3043 | 1577.8709 | 438.2978 | 0.4383 | 1.0002 |  | 0 | 42.3 | 11.75
Middle | 800 | 211 | 41.4 | 11.5 | -0.13889 | -0.5 |  | -205.8333 | 56.8685 | 218.0018 | 69.037 | 0.069037 | 793.9251 | 0.79393 | 2552.3064 | 0.70897 | -1049.0763 | 1049.0763 | 0.29141 | 97997.25 | 97.9973 | 1582.1779 | 439.4942 | 0.43949 | 1.0004 |  | 0 | 41.4 | 11.5
Middle | 801 | 212 | 41.3 | 11.4722 | 0.097222 | 0.35 |  | 144.0833 | 56.5941 | 218.0018 | 418.6792 | 0.41868 | 4803.1812 | 4.8032 | 2557.1096 | 0.71031 | -1049.0763 | 1049.0763 | 0.29141 | 97524.4051 | 97.5244 | 1582.6508 | 439.6256 | 0.43963 | 1.0017 |  | 0 | 41.3 | 11.4722
Middle | 802 | 213 | 42.1 | 11.6944 | 0.47222 | 1.7 |  | 699.8333 | 58.8078 | 218.0018 | 976.643 | 0.97664 | 11421.297 | 11.4213 | 2568.5309 | 0.71348 | -1049.0763 | 1049.0763 | 0.29141 | 101339.1829 | 101.3392 | 1582.6508 | 439.6256 | 0.43963 | 1.0049 |  | 0 | 42.1 | 11.6944
Middle | 803 | 214 | 44.7 | 12.4167 | 0.875 | 3.15 |  | 1296.75 | 66.2958 | 218.0018 | 1581.0476 | 1.581 | 19631.3411 | 19.6313 | 2588.1623 | 0.71893 | -1049.0763 | 1049.0763 | 0.29141 | 114242.6458 | 114.2426 | 1582.6508 | 439.6256 | 0.43963 | 1.0103 |  | 0 | 44.7 | 12.4167
Middle | 804 | 215 | 48.4 | 13.4444 | 0.93056 | 3.35 |  | 1379.0833 | 77.7251 | 218.0018 | 1674.8103 | 1.6748 | 22516.8942 | 22.5169 | 2610.6791 | 0.72519 | -1049.0763 | 1049.0763 | 0.29141 | 133938.037 | 133.938 | 1582.6508 | 439.6256 | 0.43963 | 1.0166 |  | 0 | 48.4 | 13.4444
Middle | 805 | 216 | 51.4 | 14.2778 | 0.59722 | 2.15 |  | 885.0833 | 87.6591 | 218.0018 | 1190.7443 | 1.1907 | 17001.1821 | 17.0012 | 2627.6803 | 0.72991 | -1049.0763 | 1049.0763 | 0.29141 | 151056.5093 | 151.0565 | 1582.6508 | 439.6256 | 0.43963 | 1.0213 |  | 0 | 51.4 | 14.2778
Middle | 806 | 217 | 52.7 | 14.6389 | 0.22222 | 0.8 |  | 329.3333 | 92.1493 | 218.0018 | 639.4845 | 0.63948 | 9361.3421 | 9.3613 | 2637.0417 | 0.73251 | -1049.0763 | 1049.0763 | 0.29141 | 158794.1273 | 158.7941 | 1582.6508 | 439.6256 | 0.43963 | 1.0239 |  | 0 | 52.7 | 14.6389
Middle | 807 | 218 | 53 | 14.7222 | -0.027778 | -0.1 |  | -41.1667 | 93.2014 | 218.0018 | 270.0366 | 0.27004 | 3975.5387 | 3.9755 | 2641.0172 | 0.73362 | -1049.0763 | 1049.0763 | 0.29141 | 160607.1759 | 160.6072 | 1582.6508 | 439.6256 | 0.43963 | 1.025 |  | 0 | 53 | 14.7222
Middle | 808 | 219 | 52.5 | 14.5833 | -0.23611 | -0.85 |  | -349.9167 | 91.4512 | 218.0018 | -40.4636 | -0.040464 | -590.0946 | -0.59009 | 2641.0172 | 0.73362 | -1049.6664 | 1049.6664 | 0.29157 | 157591.1458 | 157.5911 | 1585.6668 | 440.4634 | 0.44046 | 1.0252 |  | 0 | 52.5 | 14.5833
Middle | 809 | 220 | 51.3 | 14.25 | -0.38889 | -1.4 |  | -576.3333 | 87.3184 | 218.0018 | -271.0131 | -0.27101 | -3861.9373 | -3.8619 | 2641.0172 | 0.73362 | -1053.5283 | 1053.5283 | 0.29265 | 150469.3125 | 150.4693 | 1592.7886 | 442.4416 | 0.44244 | 1.0263 |  | 0 | 51.3 | 14.25
Middle | 810 | 221 | 49.7 | 13.8056 | -0.54167 | -1.95 |  | -802.75 | 81.9565 | 218.0018 | -502.7916 | -0.50279 | -6941.3178 | -6.9413 | 2641.0172 | 0.73362 | -1060.4696 | 1060.4696 | 0.29457 | 141229.6829 | 141.2297 | 1602.0283 | 445.0082 | 0.44501 | 1.0282 |  | 0 | 49.7 | 13.8056
Middle | 811 | 222 | 47.4 | 13.1667 | -0.83333 | -3 |  | -1235 | 74.5465 | 218.0018 | -942.4516 | -0.94245 | -12408.9464 | -12.4089 | 2641.0172 | 0.73362 | -1072.8786 | 1072.8786 | 0.29802 | 128460.5833 | 128.4606 | 1614.7974 | 448.5552 | 0.44856 | 1.0316 |  | 0 | 47.4 | 13.1667
Middle | 812 | 223 | 43.7 | 12.1389 | -1.0694 | -3.85 |  | -1584.9167 | 63.3627 | 218.0018 | -1303.5521 | -1.3036 | -15823.6745 | -15.8237 | 2641.0172 | 0.73362 | -1088.7022 | 1088.7022 | 0.30242 | 109188.294 | 109.1883 | 1634.0697 | 453.9086 | 0.45391 | 1.036 |  | 0 | 43.7 | 12.1389
Middle | 813 | 224 | 39.7 | 11.0278 | -1.1389 | -4.1 |  | -1687.8333 | 52.294 | 218.0018 | -1417.5375 | -1.4175 | -15632.2886 | -15.6323 | 2641.0172 | 0.73362 | -1104.3345 | 1104.3345 | 0.30676 | 90114.4051 | 90.1144 | 1653.1436 | 459.2069 | 0.45921 | 1.0404 |  | 0 | 39.7 | 11.0278
Middle | 814 | 225 | 35.5 | 9.8611 | -1.1944 | -4.3 |  | -1770.1667 | 41.8146 | 218.0018 | -1510.3503 | -1.5104 | -14893.7319 | -14.8937 | 2641.0172 | 0.73362 | -1119.2283 | 1119.2283 | 0.3109 | 72055.9606 | 72.056 | 1671.202 | 464.2231 | 0.46422 | 1.0445 |  | 0 | 35.5 | 9.8611
Middle | 815 | 226 | 31.1 | 8.6389 | -1.2778 | -4.6 |  | -1893.6667 | 32.0916 | 218.0018 | -1643.5732 | -1.6436 | -14198.6464 | -14.1986 | 2641.0172 | 0.73362 | -1133.4269 | 1133.4269 | 0.31484 | 55301.1273 | 55.3011 | 1687.9568 | 468.8773 | 0.46888 | 1.0485 |  | 0 | 31.1 | 8.6389
Middle | 816 | 227 | 26.3 | 7.3056 | -1.2778 | -4.6 |  | -1893.6667 | 22.95 | 218.0018 | -1652.7149 | -1.6527 | -12074.0002 | -12.074 | 2641.0172 | 0.73362 | -1145.5009 | 1145.5009 | 0.31819 | 39548.0162 | 39.548 | 1703.7099 | 473.2531 | 0.47325 | 1.0518 |  | 0 | 26.3 | 7.3056
Middle | 817 | 228 | 21.9 | 6.0833 | -1.1528 | -4.15 |  | -1708.4167 | 15.9133 | 218.0018 | -1474.5016 | -1.4745 | -8969.8846 | -8.9699 | 2641.0172 | 0.73362 | -1154.4708 | 1154.4708 | 0.32069 | 27422.1458 | 27.4221 | 1715.8358 | 476.6214 | 0.47662 | 1.0543 |  | 0 | 21.9 | 6.0833
Middle | 818 | 229 | 18 | 5 | -0.68056 | -2.45 |  | -1008.5833 | 10.7502 | 218.0018 | -779.8313 | -0.77983 | -3899.1566 | -3.8992 | 2641.0172 | 0.73362 | -1158.3699 | 1158.3699 | 0.32177 | 18525 | 18.525 | 1724.733 | 479.0929 | 0.47909 | 1.0554 |  | 0 | 18 | 5
Middle | 819 | 230 | 17 | 4.7222 | 0 | 0 |  | 0 | 9.5889 | 218.0018 | 227.5907 | 0.22759 | 1074.734 | 1.0747 | 2642.0919 | 0.73391 | -1158.3699 | 1158.3699 | 0.32177 | 16523.8426 | 16.5238 | 1726.7341 | 479.6487 | 0.47965 | 1.0557 |  | 0 | 17 | 4.7222
Middle | 820 | 231 | 18 | 5 | 0.61111 | 2.2 |  | 905.6667 | 10.7502 | 218.0018 | 1134.4187 | 1.1344 | 5672.0934 | 5.6721 | 2647.764 | 0.73549 | -1158.3699 | 1158.3699 | 0.32177 | 18525 | 18.525 | 1726.7341 | 479.6487 | 0.47965 | 1.0573 |  | 0 | 18 | 5
Middle | 821 | 232 | 21.4 | 5.9444 | 0.94444 | 3.4 |  | 1399.6667 | 15.1949 | 218.0018 | 1632.8634 | 1.6329 | 9706.4659 | 9.7065 | 2657.4705 | 0.73819 | -1158.3699 | 1158.3699 | 0.32177 | 26184.287 | 26.1843 | 1726.7341 | 479.6487 | 0.47965 | 1.06 |  | 0 | 21.4 | 5.9444
Middle | 822 | 233 | 24.8 | 6.8889 | 0.90278 | 3.25 |  | 1337.9167 | 20.4068 | 218.0018 | 1576.3253 | 1.5763 | 10859.1296 | 10.8591 | 2668.3296 | 0.7412 | -1158.3699 | 1158.3699 | 0.32177 | 35165.4815 | 35.1655 | 1726.7341 | 479.6487 | 0.47965 | 1.063 |  | 0 | 24.8 | 6.8889
Middle | 823 | 234 | 27.9 | 7.75 | 0.83333 | 3 |  | 1235 | 25.8273 | 218.0018 | 1478.8291 | 1.4788 | 11460.9259 | 11.4609 | 2679.7906 | 0.74439 | -1158.3699 | 1158.3699 | 0.32177 | 44506.3125 | 44.5063 | 1726.7341 | 479.6487 | 0.47965 | 1.0662 |  | 0 | 27.9 | 7.75
Middle | 824 | 235 | 30.8 | 8.5556 | 0.70833 | 2.55 |  | 1049.75 | 31.4755 | 218.0018 | 1299.2273 | 1.2992 | 11115.6114 | 11.1156 | 2690.9062 | 0.74747 | -1158.3699 | 1158.3699 | 0.32177 | 54239.3704 | 54.2394 | 1726.7341 | 479.6487 | 0.47965 | 1.0692 |  | 0 | 30.8 | 8.5556
Middle | 825 | 236 | 33 | 9.1667 | 0.59722 | 2.15 |  | 885.0833 | 36.1326 | 218.0018 | 1139.2177 | 1.1392 | 10442.8291 | 10.4428 | 2701.349 | 0.75037 | -1158.3699 | 1158.3699 | 0.32177 | 62264.5833 | 62.2646 | 1726.7341 | 479.6487 | 0.47965 | 1.0721 |  | 0 | 33 | 9.1667
Middle | 826 | 237 | 35.1 | 9.75 | 0.56944 | 2.05 |  | 843.9167 | 40.8776 | 218.0018 | 1102.7961 | 1.1028 | 10752.2616 | 10.7523 | 2712.1013 | 0.75336 | -1158.3699 | 1158.3699 | 0.32177 | 70441.3125 | 70.4413 | 1726.7341 | 479.6487 | 0.47965 | 1.0751 |  | 0 | 35.1 | 9.75
Middle | 827 | 238 | 37.1 | 10.3056 | 0.52778 | 1.9 |  | 782.1667 | 45.6687 | 218.0018 | 1045.8372 | 1.0458 | 10777.9333 | 10.7779 | 2722.8792 | 0.75636 | -1158.3699 | 1158.3699 | 0.32177 | 78697.5162 | 78.6975 | 1726.7341 | 479.6487 | 0.47965 | 1.0781 |  | 0 | 37.1 | 10.3056
Middle | 828 | 239 | 38.9 | 10.8056 | 0.59722 | 2.15 |  | 885.0833 | 50.2077 | 218.0018 | 1153.2928 | 1.1533 | 12461.9697 | 12.462 | 2735.3412 | 0.75982 | -1158.3699 | 1158.3699 | 0.32177 | 86519.1829 | 86.5192 | 1726.7341 | 479.6487 | 0.47965 | 1.0816 |  | 0 | 38.9 | 10.8056
Middle | 829 | 240 | 41.4 | 11.5 | 0.70833 | 2.55 |  | 1049.75 | 56.8685 | 218.0018 | 1324.6203 | 1.3246 | 15233.1334 | 15.2331 | 2750.5743 | 0.76405 | -1158.3699 | 1158.3699 | 0.32177 | 97997.25 | 97.9973 | 1726.7341 | 479.6487 | 0.47965 | 1.0858 |  | 0 | 41.4 | 11.5
Middle | 830 | 241 | 44 | 12.2222 | 0.68056 | 2.45 |  | 1008.5833 | 64.2357 | 218.0018 | 1290.8208 | 1.2908 | 15776.6989 | 15.7767 | 2766.351 | 0.76843 | -1158.3699 | 1158.3699 | 0.32177 | 110692.5926 | 110.6926 | 1726.7341 | 479.6487 | 0.47965 | 1.0902 |  | 0 | 44 | 12.2222
Middle | 831 | 242 | 46.3 | 12.8611 | 0.51389 | 1.85 |  | 761.5833 | 71.1267 | 218.0018 | 1050.7119 | 1.0507 | 13513.3223 | 13.5133 | 2779.8643 | 0.77218 | -1158.3699 | 1158.3699 | 0.32177 | 122567.4606 | 122.5675 | 1726.7341 | 479.6487 | 0.47965 | 1.094 |  | 0 | 46.3 | 12.8611
Middle | 832 | 243 | 47.7 | 13.25 | 0.26389 | 0.95 |  | 391.0833 | 75.4932 | 218.0018 | 684.5783 | 0.68458 | 9070.6627 | 9.0707 | 2788.935 | 0.7747 | -1158.3699 | 1158.3699 | 0.32177 | 130091.8125 | 130.0918 | 1726.7341 | 479.6487 | 0.47965 | 1.0965 |  | 0 | 47.7 | 13.25
Middle | 833 | 244 | 48.2 | 13.3889 | 0.13889 | 0.5 |  | 205.8333 | 77.0841 | 218.0018 | 500.9193 | 0.50092 | 6706.7526 | 6.7068 | 2795.6417 | 0.77657 | -1158.3699 | 1158.3699 | 0.32177 | 132833.3981 | 132.8334 | 1726.7341 | 479.6487 | 0.47965 | 1.0983 |  | 0 | 48.2 | 13.3889
Middle | 834 | 245 | 48.7 | 13.5278 | 0.15278 | 0.55 |  | 226.4167 | 78.6917 | 218.0018 | 523.1102 | 0.52311 | 7076.5181 | 7.0765 | 2802.7182 | 0.77853 | -1158.3699 | 1158.3699 | 0.32177 | 135603.5718 | 135.6036 | 1726.7341 | 479.6487 | 0.47965 | 1.1003 |  | 0 | 48.7 | 13.5278
Middle | 835 | 246 | 49.3 | 13.6944 | 0.15278 | 0.55 |  | 226.4167 | 80.6426 | 218.0018 | 525.0611 | 0.52506 | 7190.4204 | 7.1904 | 2809.9087 | 0.78053 | -1158.3699 | 1158.3699 | 0.32177 | 138965.5162 | 138.9655 | 1726.7341 | 479.6487 | 0.47965 | 1.1023 |  | 0 | 49.3 | 13.6944
Middle | 836 | 247 | 49.8 | 13.8333 | 0.125 | 0.45 |  | 185.25 | 82.2867 | 218.0018 | 485.5385 | 0.48554 | 6716.616 | 6.7166 | 2816.6253 | 0.7824 | -1158.3699 | 1158.3699 | 0.32177 | 141798.5833 | 141.7986 | 1726.7341 | 479.6487 | 0.47965 | 1.1042 |  | 0 | 49.8 | 13.8333
Middle | 837 | 248 | 50.2 | 13.9444 | 0.15278 | 0.55 |  | 226.4167 | 83.6139 | 218.0018 | 528.0324 | 0.52803 | 7363.1178 | 7.3631 | 2823.9884 | 0.78444 | -1158.3699 | 1158.3699 | 0.32177 | 144085.6204 | 144.0856 | 1726.7341 | 479.6487 | 0.47965 | 1.1062 |  | 0 | 50.2 | 13.9444
Middle | 838 | 249 | 50.9 | 14.1389 | 0.22222 | 0.8 |  | 329.3333 | 85.962 | 218.0018 | 633.2971 | 0.6333 | 8954.1179 | 8.9541 | 2832.9425 | 0.78693 | -1158.3699 | 1158.3699 | 0.32177 | 148131.9606 | 148.132 | 1726.7341 | 479.6487 | 0.47965 | 1.1087 |  | 0 | 50.9 | 14.1389
Middle | 839 | 250 | 51.8 | 14.3889 | 0.22222 | 0.8 |  | 329.3333 | 89.0288 | 218.0018 | 636.3639 | 0.63636 | 9156.5699 | 9.1566 | 2842.0991 | 0.78947 | -1158.3699 | 1158.3699 | 0.32177 | 153416.7315 | 153.4167 | 1726.7341 | 479.6487 | 0.47965 | 1.1112 |  | 0 | 51.8 | 14.3889
Middle | 840 | 251 | 52.5 | 14.5833 | 0.20833 | 0.75 |  | 308.75 | 91.4512 | 218.0018 | 618.203 | 0.6182 | 9015.4609 | 9.0155 | 2851.1146 | 0.79198 | -1158.3699 | 1158.3699 | 0.32177 | 157591.1458 | 157.5911 | 1726.7341 | 479.6487 | 0.47965 | 1.1137 |  | 0 | 52.5 | 14.5833
Middle | 841 | 252 | 53.3 | 14.8056 | 0.27778 | 1 |  | 411.6667 | 94.2595 | 218.0018 | 723.928 | 0.72393 | 10718.1565 | 10.7182 | 2861.8327 | 0.79495 | -1158.3699 | 1158.3699 | 0.32177 | 162430.5162 | 162.4305 | 1726.7341 | 479.6487 | 0.47965 | 1.1167 |  | 0 | 53.3 | 14.8056
Middle | 842 | 253 | 54.5 | 15.1389 | 0.33333 | 1.2 |  | 494 | 98.5516 | 218.0018 | 810.5535 | 0.81055 | 12270.8788 | 12.2709 | 2874.1036 | 0.79836 | -1158.3699 | 1158.3699 | 0.32177 | 169826.794 | 169.8268 | 1726.7341 | 479.6487 | 0.47965 | 1.1201 |  | 0 | 54.5 | 15.1389
Middle | 843 | 254 | 55.7 | 15.4722 | 0.27778 | 1 |  | 411.6667 | 102.9393 | 218.0018 | 732.6078 | 0.73261 | 11335.0707 | 11.3351 | 2885.4387 | 0.80151 | -1158.3699 | 1158.3699 | 0.32177 | 177387.7384 | 177.3877 | 1726.7341 | 479.6487 | 0.47965 | 1.1233 |  | 0 | 55.7 | 15.4722
Middle | 844 | 255 | 56.5 | 15.6944 | 0.15278 | 0.55 |  | 226.4167 | 105.9175 | 218.0018 | 550.336 | 0.55034 | 8637.2177 | 8.6372 | 2894.0759 | 0.80391 | -1158.3699 | 1158.3699 | 0.32177 | 182519.8495 | 182.5198 | 1726.7341 | 479.6487 | 0.47965 | 1.1257 |  | 0 | 56.5 | 15.6944
Middle | 845 | 256 | 56.8 | 15.7778 | 0.069444 | 0.25 |  | 102.9167 | 107.0453 | 218.0018 | 427.9638 | 0.42796 | 6752.3173 | 6.7523 | 2900.8282 | 0.80579 | -1158.3699 | 1158.3699 | 0.32177 | 184463.2593 | 184.4633 | 1726.7341 | 479.6487 | 0.47965 | 1.1276 |  | 0 | 56.8 | 15.7778
Middle | 846 | 257 | 57 | 15.8333 | 0.055556 | 0.2 |  | 82.3333 | 107.8004 | 218.0018 | 408.1356 | 0.40814 | 6462.1471 | 6.4621 | 2907.2903 | 0.80758 | -1158.3699 | 1158.3699 | 0.32177 | 185764.5833 | 185.7646 | 1726.7341 | 479.6487 | 0.47965 | 1.1294 |  | 0 | 57 | 15.8333
Middle | 847 | 258 | 57.2 | 15.8889 | 0.097222 | 0.35 |  | 144.0833 | 108.5583 | 218.0018 | 470.6434 | 0.47064 | 7478.0011 | 7.478 | 2914.7683 | 0.80966 | -1158.3699 | 1158.3699 | 0.32177 | 187070.4815 | 187.0705 | 1726.7341 | 479.6487 | 0.47965 | 1.1314 |  | 0 | 57.2 | 15.8889
Middle | 848 | 259 | 57.7 | 16.0278 | 0.20833 | 0.75 |  | 308.75 | 110.4644 | 218.0018 | 637.2163 | 0.63722 | 10213.1606 | 10.2132 | 2924.9815 | 0.81249 | -1158.3699 | 1158.3699 | 0.32177 | 190355.2384 | 190.3552 | 1726.7341 | 479.6487 | 0.47965 | 1.1343 |  | 0 | 57.7 | 16.0278
Middle | 849 | 260 | 58.7 | 16.3056 | 0.33333 | 1.2 |  | 494 | 114.3265 | 218.0018 | 826.3284 | 0.82633 | 13473.743 | 13.4737 | 2938.4552 | 0.81624 | -1158.3699 | 1158.3699 | 0.32177 | 197010.5162 | 197.0105 | 1726.7341 | 479.6487 | 0.47965 | 1.138 |  | 0 | 58.7 | 16.3056
Middle | 850 | 261 | 60.1 | 16.6944 | 0.33333 | 1.2 |  | 494 | 119.845 | 218.0018 | 831.8468 | 0.83185 | 13887.22 | 13.8872 | 2952.3425 | 0.8201 | -1158.3699 | 1158.3699 | 0.32177 | 206520.0162 | 206.52 | 1726.7341 | 479.6487 | 0.47965 | 1.1419 |  | 0 | 60.1 | 16.6944
Middle | 851 | 262 | 61.1 | 16.9722 | 0.22222 | 0.8 |  | 329.3333 | 123.8663 | 218.0018 | 671.2015 | 0.6712 | 11391.7808 | 11.3918 | 2963.7342 | 0.82326 | -1158.3699 | 1158.3699 | 0.32177 | 213449.7384 | 213.4497 | 1726.7341 | 479.6487 | 0.47965 | 1.145 |  | 0 | 61.1 | 16.9722
Middle | 852 | 263 | 61.7 | 17.1389 | 0.16667 | 0.6 |  | 247 | 126.311 | 218.0018 | 591.3128 | 0.59131 | 10134.4448 | 10.1344 | 2973.8687 | 0.82607 | -1158.3699 | 1158.3699 | 0.32177 | 217662.4606 | 217.6625 | 1726.7341 | 479.6487 | 0.47965 | 1.1478 |  | 0 | 61.7 | 17.1389
Middle | 853 | 264 | 62.3 | 17.3056 | 0.16667 | 0.6 |  | 247 | 128.7796 | 218.0018 | 593.7814 | 0.59378 | 10275.7168 | 10.2757 | 2984.1444 | 0.82893 | -1158.3699 | 1158.3699 | 0.32177 | 221916.3495 | 221.9163 | 1726.7341 | 479.6487 | 0.47965 | 1.1507 |  | 0 | 62.3 | 17.3056
Middle | 854 | 265 | 62.9 | 17.4722 | 0.13889 | 0.5 |  | 205.8333 | 131.272 | 218.0018 | 555.1072 | 0.55511 | 9698.9558 | 9.699 | 2993.8434 | 0.83162 | -1158.3699 | 1158.3699 | 0.32177 | 226211.4051 | 226.2114 | 1726.7341 | 479.6487 | 0.47965 | 1.1534 |  | 0 | 62.9 | 17.4722
Middle | 855 | 266 | 63.3 | 17.5833 | 0.069444 | 0.25 |  | 102.9167 | 132.9469 | 218.0018 | 453.8654 | 0.45387 | 7980.4667 | 7.9805 | 3001.8238 | 0.83384 | -1158.3699 | 1158.3699 | 0.32177 | 229097.6458 | 229.0976 | 1726.7341 | 479.6487 | 0.47965 | 1.1556 |  | 0 | 63.3 | 17.5833
Middle | 856 | 267 | 63.4 | 17.6111 | 0.027778 | 0.1 |  | 41.1667 | 133.3673 | 218.0018 | 392.5358 | 0.39254 | 6912.9915 | 6.913 | 3008.7368 | 0.83576 | -1158.3699 | 1158.3699 | 0.32177 | 229822.0648 | 229.8221 | 1726.7341 | 479.6487 | 0.47965 | 1.1575 |  | 0 | 63.4 | 17.6111
Middle | 857 | 268 | 63.5 | 17.6389 | 0.15278 | 0.55 |  | 226.4167 | 133.7883 | 218.0018 | 578.2068 | 0.57821 | 10198.9262 | 10.1989 | 3018.9357 | 0.83859 | -1158.3699 | 1158.3699 | 0.32177 | 230547.6273 | 230.5476 | 1726.7341 | 479.6487 | 0.47965 | 1.1604 |  | 0 | 63.5 | 17.6389
Middle | 858 | 269 | 64.5 | 17.9167 | 0.31944 | 1.15 |  | 473.4167 | 138.0353 | 218.0018 | 829.4538 | 0.82945 | 14861.0477 | 14.861 | 3033.7968 | 0.84272 | -1158.3699 | 1158.3699 | 0.32177 | 237866.1458 | 237.8661 | 1726.7341 | 479.6487 | 0.47965 | 1.1645 |  | 0 | 64.5 | 17.9167
Middle | 859 | 270 | 65.8 | 18.2778 | 0.31944 | 1.15 |  | 473.4167 | 143.6556 | 218.0018 | 835.0741 | 0.83507 | 15263.2991 | 15.2633 | 3049.0601 | 0.84696 | -1158.3699 | 1158.3699 | 0.32177 | 247551.1759 | 247.5512 | 1726.7341 | 479.6487 | 0.47965 | 1.1687 |  | 0 | 65.8 | 18.2778
Middle | 860 | 271 | 66.8 | 18.5556 | 0.22222 | 0.8 |  | 329.3333 | 148.0552 | 218.0018 | 695.3904 | 0.69539 | 12903.3551 | 12.9034 | 3061.9635 | 0.85055 | -1158.3699 | 1158.3699 | 0.32177 | 255132.7037 | 255.1327 | 1726.7341 | 479.6487 | 0.47965 | 1.1723 |  | 0 | 66.8 | 18.5556
Middle | 861 | 272 | 67.4 | 18.7222 | 0.27778 | 1 |  | 411.6667 | 150.7269 | 218.0018 | 780.3953 | 0.7804 | 14610.7351 | 14.6107 | 3076.5742 | 0.8546 | -1158.3699 | 1158.3699 | 0.32177 | 259736.5093 | 259.7365 | 1726.7341 | 479.6487 | 0.47965 | 1.1764 |  | 0 | 67.4 | 18.7222
Middle | 862 | 273 | 68.8 | 19.1111 | 0.51389 | 1.85 |  | 761.5833 | 157.0535 | 218.0018 | 1136.6387 | 1.1366 | 21722.4284 | 21.7224 | 3098.2966 | 0.86064 | -1158.3699 | 1158.3699 | 0.32177 | 270638.8148 | 270.6388 | 1726.7341 | 479.6487 | 0.47965 | 1.1824 |  | 0 | 68.8 | 19.1111
Middle | 863 | 274 | 71.1 | 19.75 | 0.48611 | 1.75 |  | 720.4167 | 167.7297 | 218.0018 | 1106.1482 | 1.1061 | 21846.4273 | 21.8464 | 3120.143 | 0.86671 | -1158.3699 | 1158.3699 | 0.32177 | 289036.3125 | 289.0363 | 1726.7341 | 479.6487 | 0.47965 | 1.1885 |  | 0 | 71.1 | 19.75
Middle | 864 | 275 | 72.3 | 20.0833 | 0.23611 | 0.85 |  | 349.9167 | 173.4393 | 218.0018 | 741.3578 | 0.74136 | 14888.935 | 14.8889 | 3135.032 | 0.87084 | -1158.3699 | 1158.3699 | 0.32177 | 298875.1458 | 298.8751 | 1726.7341 | 479.6487 | 0.47965 | 1.1926 |  | 0 | 72.3 | 20.0833
Middle | 865 | 276 | 72.8 | 20.2222 | 0.15278 | 0.55 |  | 226.4167 | 175.8464 | 218.0018 | 620.2649 | 0.62026 | 12543.1354 | 12.5431 | 3147.5751 | 0.87433 | -1158.3699 | 1158.3699 | 0.32177 | 303023.2593 | 303.0233 | 1726.7341 | 479.6487 | 0.47965 | 1.1961 |  | 0 | 72.8 | 20.2222
Middle | 866 | 277 | 73.4 | 20.3889 | 0.25 | 0.9 |  | 370.5 | 178.757 | 218.0018 | 767.2588 | 0.76726 | 15643.5541 | 15.6436 | 3163.2187 | 0.87867 | -1158.3699 | 1158.3699 | 0.32177 | 308038.7315 | 308.0387 | 1726.7341 | 479.6487 | 0.47965 | 1.2004 |  | 0 | 73.4 | 20.3889
Middle | 867 | 278 | 74.6 | 20.7222 | 0.36111 | 1.3 |  | 535.1667 | 184.6496 | 218.0018 | 937.8181 | 0.93782 | 19433.676 | 19.4337 | 3182.6523 | 0.88407 | -1158.3699 | 1158.3699 | 0.32177 | 318193.1759 | 318.1932 | 1726.7341 | 479.6487 | 0.47965 | 1.2058 |  | 0 | 74.6 | 20.7222
Middle | 868 | 279 | 76 | 21.1111 | 0.27778 | 1 |  | 411.6667 | 191.6452 | 218.0018 | 821.3137 | 0.82131 | 17338.8453 | 17.3388 | 3199.9912 | 0.88889 | -1158.3699 | 1158.3699 | 0.32177 | 330248.1481 | 330.2481 | 1726.7341 | 479.6487 | 0.47965 | 1.2107 |  | 0 | 76 | 21.1111
Middle | 869 | 280 | 76.6 | 21.2778 | 0.069444 | 0.25 |  | 102.9167 | 194.6832 | 218.0018 | 515.6016 | 0.5156 | 10970.8573 | 10.9709 | 3210.962 | 0.89193 | -1158.3699 | 1158.3699 | 0.32177 | 335483.1759 | 335.4832 | 1726.7341 | 479.6487 | 0.47965 | 1.2137 |  | 0 | 76.6 | 21.2778
Middle | 870 | 281 | 76.5 | 21.25 | -0.055556 | -0.2 |  | -82.3333 | 194.1752 | 218.0018 | 329.8437 | 0.32984 | 7009.178 | 7.0092 | 3217.9712 | 0.89388 | -1158.3699 | 1158.3699 | 0.32177 | 334607.8125 | 334.6078 | 1727.6095 | 479.8919 | 0.47989 | 1.2157 |  | 0 | 76.5 | 21.25
Middle | 871 | 282 | 76.2 | 21.1667 | -0.097222 | -0.35 |  | -144.0833 | 192.6552 | 218.0018 | 266.5737 | 0.26657 | 5642.4769 | 5.6425 | 3223.6137 | 0.89545 | -1158.3699 | 1158.3699 | 0.32177 | 331988.5833 | 331.9886 | 1730.2287 | 480.6195 | 0.48062 | 1.2172 |  | 0 | 76.2 | 21.1667
Middle | 872 | 283 | 75.8 | 21.0556 | -0.11111 | -0.4 |  | -164.6667 | 190.6379 | 218.0018 | 243.9731 | 0.24397 | 5136.9883 | 5.137 | 3228.7507 | 0.89688 | -1158.3699 | 1158.3699 | 0.32177 | 328512.287 | 328.5123 | 1733.705 | 481.5851 | 0.48159 | 1.2186 |  | 0 | 75.8 | 21.0556
Middle | 873 | 284 | 75.4 | 20.9444 | -0.13889 | -0.5 |  | -205.8333 | 188.6312 | 218.0018 | 200.7997 | 0.2008 | 4205.638 | 4.2056 | 3232.9563 | 0.89804 | -1158.3699 | 1158.3699 | 0.32177 | 325054.287 | 325.0543 | 1737.163 | 482.5457 | 0.48255 | 1.2198 |  | 0 | 75.4 | 20.9444
Middle | 874 | 285 | 74.8 | 20.7778 | -0.20833 | -0.75 |  | -308.75 | 185.6411 | 218.0018 | 94.8929 | 0.094893 | 1971.6632 | 1.9717 | 3234.928 | 0.89859 | -1158.3699 | 1158.3699 | 0.32177 | 319901.5926 | 319.9016 | 1742.3157 | 483.977 | 0.48398 | 1.2204 |  | 0 | 74.8 | 20.7778
Middle | 875 | 286 | 73.9 | 20.5278 | -0.29167 | -1.05 |  | -432.25 | 181.2006 | 218.0018 | -33.0475 | -0.033048 | -678.3925 | -0.67839 | 3234.928 | 0.89859 | -1159.0483 | 1159.0483 | 0.32196 | 312249.7384 | 312.2497 | 1749.9676 | 486.1025 | 0.4861 | 1.2205 |  | 0 | 73.9 | 20.5278
Middle | 876 | 287 | 72.7 | 20.1944 | -0.36111 | -1.3 |  | -535.1667 | 175.3637 | 218.0018 | -141.8012 | -0.1418 | -2863.5956 | -2.8636 | 3234.928 | 0.89859 | -1161.9119 | 1161.9119 | 0.32275 | 302191.3495 | 302.1913 | 1760.0259 | 488.8965 | 0.4889 | 1.2213 |  | 0 | 72.7 | 20.1944
Middle | 877 | 288 | 71.3 | 19.8056 | -0.31944 | -1.15 |  | -473.4167 | 168.6747 | 218.0018 | -86.7402 | -0.08674 | -1717.937 | -1.7179 | 3234.928 | 0.89859 | -1163.6299 | 1163.6299 | 0.32323 | 290664.6829 | 290.6647 | 1771.5526 | 492.0983 | 0.4921 | 1.2218 |  | 0 | 71.3 | 19.8056
Middle | 878 | 289 | 70.4 | 19.5556 | -0.18056 | -0.65 |  | -267.5833 | 164.4433 | 218.0018 | 114.8618 | 0.11486 | 2246.186 | 2.2462 | 3237.1742 | 0.89922 | -1163.6299 | 1163.6299 | 0.32323 | 283373.037 | 283.373 | 1778.8443 | 494.1238 | 0.49412 | 1.2224 |  | 0 | 70.4 | 19.5556
Middle | 879 | 290 | 70 | 19.4444 | -0.055556 | -0.2 |  | -82.3333 | 162.5799 | 218.0018 | 298.2484 | 0.29825 | 5799.2748 | 5.7993 | 3242.9734 | 0.90083 | -1163.6299 | 1163.6299 | 0.32323 | 280162.037 | 280.162 | 1782.0553 | 495.0157 | 0.49502 | 1.2241 |  | 0 | 70 | 19.4444
Middle | 880 | 291 | 70 | 19.4444 | -0.13889 | -0.5 |  | -205.8333 | 162.5799 | 218.0018 | 174.7484 | 0.17475 | 3397.8859 | 3.3979 | 3246.3713 | 0.90177 | -1163.6299 | 1163.6299 | 0.32323 | 280162.037 | 280.162 | 1782.0553 | 495.0157 | 0.49502 | 1.225 |  | 0 | 70 | 19.4444
Middle | 881 | 292 | 69 | 19.1667 | -0.27778 | -1 |  | -411.6667 | 157.968 | 218.0018 | -35.6969 | -0.035697 | -684.1901 | -0.68419 | 3246.3713 | 0.90177 | -1164.3141 | 1164.3141 | 0.32342 | 272214.5833 | 272.2146 | 1790.0027 | 497.2234 | 0.49722 | 1.2252 |  | 0 | 69 | 19.1667
Middle | 882 | 293 | 68 | 18.8889 | -0.13889 | -0.5 |  | -205.8333 | 153.4224 | 218.0018 | 165.5909 | 0.16559 | 3127.8273 | 3.1278 | 3249.4992 | 0.90264 | -1164.3141 | 1164.3141 | 0.32342 | 264381.4815 | 264.3815 | 1797.8358 | 499.3992 | 0.4994 | 1.2261 |  | 0 | 68 | 18.8889
Middle | 883 | 294 | 68 | 18.8889 | 0 | 0 |  | 0 | 153.4224 | 218.0018 | 371.4242 | 0.37142 | 7015.7902 | 7.0158 | 3256.515 | 0.90459 | -1164.3141 | 1164.3141 | 0.32342 | 264381.4815 | 264.3815 | 1797.8358 | 499.3992 | 0.4994 | 1.228 |  | 0 | 68 | 18.8889
Middle | 884 | 295 | 68 | 18.8889 | 0.013889 | 0.05 |  | 20.5833 | 153.4224 | 218.0018 | 392.0075 | 0.39201 | 7404.5865 | 7.4046 | 3263.9195 | 0.90664 | -1164.3141 | 1164.3141 | 0.32342 | 264381.4815 | 264.3815 | 1797.8358 | 499.3992 | 0.4994 | 1.2301 |  | 0 | 68 | 18.8889
Middle | 885 | 296 | 68.1 | 18.9167 | 0.055556 | 0.2 |  | 82.3333 | 153.8739 | 218.0018 | 454.2091 | 0.45421 | 8592.1221 | 8.5921 | 3272.5117 | 0.90903 | -1164.3141 | 1164.3141 | 0.32342 | 265159.6458 | 265.1596 | 1797.8358 | 499.3992 | 0.4994 | 1.2325 |  | 0 | 68.1 | 18.9167
Middle | 886 | 297 | 68.4 | 19 | 0.069444 | 0.25 |  | 102.9167 | 155.2326 | 218.0018 | 476.1511 | 0.47615 | 9046.8715 | 9.0469 | 3281.5585 | 0.91154 | -1164.3141 | 1164.3141 | 0.32342 | 267501 | 267.501 | 1797.8358 | 499.3992 | 0.4994 | 1.235 |  | 0 | 68.4 | 19
Middle | 887 | 298 | 68.6 | 19.0556 | 0.041667 | 0.15 |  | 61.75 | 156.1418 | 218.0018 | 435.8936 | 0.43589 | 8306.1945 | 8.3062 | 3289.8647 | 0.91385 | -1164.3141 | 1164.3141 | 0.32342 | 269067.6204 | 269.0676 | 1797.8358 | 499.3992 | 0.4994 | 1.2373 |  | 0 | 68.6 | 19.0556
Middle | 888 | 299 | 68.7 | 19.0833 | -0.013889 | -0.05 |  | -20.5833 | 156.5973 | 218.0018 | 354.0158 | 0.35402 | 6755.8017 | 6.7558 | 3296.6205 | 0.91573 | -1164.3141 | 1164.3141 | 0.32342 | 269852.6458 | 269.8526 | 1797.8358 | 499.3992 | 0.4994 | 1.2391 |  | 0 | 68.7 | 19.0833
Middle | 889 | 300 | 68.5 | 19.0278 | -0.083333 | -0.3 |  | -123.5 | 155.6869 | 218.0018 | 250.1887 | 0.25019 | 4760.5349 | 4.7605 | 3301.3811 | 0.91705 | -1164.3141 | 1164.3141 | 0.32342 | 268283.7384 | 268.2837 | 1799.4047 | 499.835 | 0.49984 | 1.2405 |  | 0 | 68.5 | 19.0278
Middle | 890 | 301 | 68.1 | 18.9167 | -0.16667 | -0.6 |  | -247 | 153.8739 | 218.0018 | 124.8758 | 0.12488 | 2362.2332 | 2.3622 | 3303.7433 | 0.91771 | -1164.3141 | 1164.3141 | 0.32342 | 265159.6458 | 265.1596 | 1802.5288 | 500.7028 | 0.5007 | 1.2411 |  | 0 | 68.1 | 18.9167
Middle | 891 | 302 | 67.3 | 18.6944 | -0.26389 | -0.95 |  | -391.0833 | 150.2799 | 218.0018 | -22.8016 | -0.022802 | -426.2629 | -0.42626 | 3303.7433 | 0.91771 | -1164.7403 | 1164.7403 | 0.32354 | 258966.3495 | 258.9663 | 1808.7221 | 502.4232 | 0.50242 | 1.2412 |  | 0 | 67.3 | 18.6944
Middle | 892 | 303 | 66.2 | 18.3889 | -0.34722 | -1.25 |  | -514.5833 | 145.4075 | 218.0018 | -151.174 | -0.15117 | -2779.922 | -2.7799 | 3303.7433 | 0.91771 | -1167.5202 | 1167.5202 | 0.32431 | 250570.0648 | 250.5701 | 1817.1184 | 504.7555 | 0.50476 | 1.242 |  | 0 | 66.2 | 18.3889
Middle | 893 | 304 | 64.8 | 18 | -0.36111 | -1.3 |  | -535.1667 | 139.3224 | 218.0018 | -177.8425 | -0.17784 | -3201.1645 | -3.2012 | 3303.7433 | 0.91771 | -1170.7214 | 1170.7214 | 0.3252 | 240084 | 240.084 | 1827.6045 | 507.6683 | 0.50767 | 1.2429 |  | 0 | 64.8 | 18
Middle | 894 | 305 | 63.6 | 17.6667 | -0.30556 | -1.1 |  | -452.8333 | 134.2101 | 218.0018 | -100.6214 | -0.10062 | -1777.6456 | -1.7776 | 3303.7433 | 0.91771 | -1172.4991 | 1172.4991 | 0.32569 | 231274.3333 | 231.2743 | 1836.4141 | 510.1154 | 0.51012 | 1.2434 |  | 0 | 63.6 | 17.6667
Middle | 895 | 306 | 62.6 | 17.3889 | -0.20833 | -0.75 |  | -308.75 | 130.0228 | 218.0018 | 39.2746 | 0.039275 | 682.9421 | 0.68294 | 3304.4262 | 0.9179 | -1172.4991 | 1172.4991 | 0.32569 | 224058.7315 | 224.0587 | 1843.6297 | 512.1198 | 0.51212 | 1.2436 |  | 0 | 62.6 | 17.3889
Middle | 896 | 307 | 62.1 | 17.25 | -0.097222 | -0.35 |  | -144.0833 | 127.954 | 218.0018 | 201.8725 | 0.20187 | 3482.3014 | 3.4823 | 3307.9085 | 0.91886 | -1172.4991 | 1172.4991 | 0.32569 | 220493.8125 | 220.4938 | 1847.1946 | 513.11 | 0.51311 | 1.2446 |  | 0 | 62.1 | 17.25
Middle | 897 | 308 | 61.9 | 17.1944 | -0.027778 | -0.1 |  | -41.1667 | 127.1312 | 218.0018 | 303.9664 | 0.30397 | 5226.5326 | 5.2265 | 3313.1351 | 0.92032 | -1172.4991 | 1172.4991 | 0.32569 | 219075.8495 | 219.0758 | 1848.6126 | 513.5039 | 0.5135 | 1.246 |  | 0 | 61.9 | 17.1944
Middle | 898 | 309 | 61.9 | 17.1944 | -0.013889 | -0.05 |  | -20.5833 | 127.1312 | 218.0018 | 324.5497 | 0.32455 | 5580.4516 | 5.5805 | 3318.7155 | 0.92187 | -1172.4991 | 1172.4991 | 0.32569 | 219075.8495 | 219.0758 | 1848.6126 | 513.5039 | 0.5135 | 1.2476 |  | 0 | 61.9 | 17.1944
Middle | 899 | 310 | 61.8 | 17.1667 | -0.055556 | -0.2 |  | -82.3333 | 126.7208 | 218.0018 | 262.3893 | 0.26239 | 4504.349 | 4.5043 | 3323.2199 | 0.92312 | -1172.4991 | 1172.4991 | 0.32569 | 218368.5833 | 218.3686 | 1849.3199 | 513.7004 | 0.5137 | 1.2488 |  | 0 | 61.8 | 17.1667
Middle | 900 | 311 | 61.5 | 17.0833 | -0.125 | -0.45 |  | -185.25 | 125.4935 | 218.0018 | 158.2453 | 0.15825 | 2703.3569 | 2.7034 | 3325.9232 | 0.92387 | -1172.4991 | 1172.4991 | 0.32569 | 216253.6458 | 216.2536 | 1851.4348 | 514.2879 | 0.51429 | 1.2496 |  | 0 | 61.5 | 17.0833
Middle | 901 | 312 | 60.9 | 16.9167 | -0.25 | -0.9 |  | -370.5 | 123.0567 | 218.0018 | -29.4414 | -0.029441 | -498.0508 | -0.49805 | 3325.9232 | 0.92387 | -1172.9971 | 1172.9971 | 0.32583 | 212054.6458 | 212.0546 | 1855.6338 | 515.4542 | 0.51545 | 1.2497 |  | 0 | 60.9 | 16.9167
Middle | 902 | 313 | 59.7 | 16.5833 | -0.875 | -3.15 |  | -1296.75 | 118.255 | 218.0018 | -960.4932 | -0.96049 | -15928.1785 | -15.9282 | 3325.9232 | 0.92387 | -1188.9253 | 1188.9253 | 0.33026 | 203780.1458 | 203.7801 | 1863.9083 | 517.7527 | 0.51775 | 1.2541 |  | 0 | 59.7 | 16.5833
Middle | 903 | 314 | 54.6 | 15.1667 | -1.4444 | -5.2 |  | -2140.6667 | 98.9136 | 218.0018 | -1823.7512 | -1.8238 | -27660.2267 | -27.6602 | 3325.9232 | 0.92387 | -1216.5855 | 1216.5855 | 0.33794 | 170450.5833 | 170.4506 | 1897.2379 | 527.0109 | 0.52701 | 1.2618 |  | 0 | 54.6 | 15.1667
Middle | 904 | 315 | 49.3 | 13.6944 | -1.3472 | -4.85 |  | -1996.5833 | 80.6426 | 218.0018 | -1697.9389 | -1.6979 | -23252.3296 | -23.2523 | 3325.9232 | 0.92387 | -1239.8378 | 1239.8378 | 0.3444 | 138965.5162 | 138.9655 | 1928.7229 | 535.7568 | 0.53576 | 1.2683 |  | 0 | 49.3 | 13.6944
Middle | 905 | 316 | 44.9 | 12.4722 | -0.97222 | -3.5 |  | -1440.8333 | 66.8904 | 218.0018 | -1155.9411 | -1.1559 | -14417.1549 | -14.4172 | 3325.9232 | 0.92387 | -1254.255 | 1254.255 | 0.3484 | 115267.2384 | 115.2672 | 1952.4212 | 542.3397 | 0.54234 | 1.2723 |  | 0 | 44.9 | 12.4722
Middle | 906 | 317 | 42.3 | 11.75 | -0.48611 | -1.75 |  | -720.4167 | 59.3679 | 218.0018 | -443.047 | -0.44305 | -5205.8017 | -5.2058 | 3325.9232 | 0.92387 | -1259.4608 | 1259.4608 | 0.34985 | 102304.3125 | 102.3043 | 1965.3841 | 545.9405 | 0.54594 | 1.2737 |  | 0 | 42.3 | 11.75
Middle | 907 | 318 | 41.4 | 11.5 | -0.13889 | -0.5 |  | -205.8333 | 56.8685 | 218.0018 | 69.037 | 0.069037 | 793.9251 | 0.79393 | 3326.7172 | 0.92409 | -1259.4608 | 1259.4608 | 0.34985 | 97997.25 | 97.9973 | 1969.6912 | 547.1369 | 0.54714 | 1.2739 |  | 0 | 41.4 | 11.5
Middle | 908 | 319 | 41.3 | 11.4722 | 0.097222 | 0.35 |  | 144.0833 | 56.5941 | 218.0018 | 418.6792 | 0.41868 | 4803.1812 | 4.8032 | 3331.5203 | 0.92542 | -1259.4608 | 1259.4608 | 0.34985 | 97524.4051 | 97.5244 | 1970.1641 | 547.2682 | 0.54727 | 1.2753 |  | 0 | 41.3 | 11.4722
Middle | 909 | 320 | 42.1 | 11.6944 | 0.47222 | 1.7 |  | 699.8333 | 58.8078 | 218.0018 | 976.643 | 0.97664 | 11421.297 | 11.4213 | 3342.9416 | 0.92859 | -1259.4608 | 1259.4608 | 0.34985 | 101339.1829 | 101.3392 | 1970.1641 | 547.2682 | 0.54727 | 1.2784 |  | 0 | 42.1 | 11.6944
Middle | 910 | 321 | 44.7 | 12.4167 | 0.875 | 3.15 |  | 1296.75 | 66.2958 | 218.0018 | 1581.0476 | 1.581 | 19631.3411 | 19.6313 | 3362.573 | 0.93405 | -1259.4608 | 1259.4608 | 0.34985 | 114242.6458 | 114.2426 | 1970.1641 | 547.2682 | 0.54727 | 1.2839 |  | 0 | 44.7 | 12.4167
Middle | 911 | 322 | 48.4 | 13.4444 | 0.93056 | 3.35 |  | 1379.0833 | 77.7251 | 218.0018 | 1674.8103 | 1.6748 | 22516.8942 | 22.5169 | 3385.0899 | 0.9403 | -1259.4608 | 1259.4608 | 0.34985 | 133938.037 | 133.938 | 1970.1641 | 547.2682 | 0.54727 | 1.2902 |  | 0 | 48.4 | 13.4444
Middle | 912 | 323 | 51.4 | 14.2778 | 0.59722 | 2.15 |  | 885.0833 | 87.6591 | 218.0018 | 1190.7443 | 1.1907 | 17001.1821 | 17.0012 | 3402.0911 | 0.94503 | -1259.4608 | 1259.4608 | 0.34985 | 151056.5093 | 151.0565 | 1970.1641 | 547.2682 | 0.54727 | 1.2949 |  | 0 | 51.4 | 14.2778
Middle | 913 | 324 | 52.7 | 14.6389 | 0.36111 | 1.3 |  | 535.1667 | 92.1493 | 218.0018 | 845.3178 | 0.84532 | 12374.5134 | 12.3745 | 3414.4656 | 0.94846 | -1259.4608 | 1259.4608 | 0.34985 | 158794.1273 | 158.7941 | 1970.1641 | 547.2682 | 0.54727 | 1.2983 |  | 0 | 52.7 | 14.6389
Middle | 914 | 325 | 54 | 15 | 0.59722 | 2.15 |  | 885.0833 | 96.7516 | 218.0018 | 1199.8368 | 1.1998 | 17997.5521 | 17.9976 | 3432.4631 | 0.95346 | -1259.4608 | 1259.4608 | 0.34985 | 166725 | 166.725 | 1970.1641 | 547.2682 | 0.54727 | 1.3033 |  | 0 | 54 | 15
Middle | 915 | 326 | 57 | 15.8333 | 0.56944 | 2.05 |  | 843.9167 | 107.8004 | 218.0018 | 1169.7189 | 1.1697 | 18520.5499 | 18.5205 | 3450.9837 | 0.95861 | -1259.4608 | 1259.4608 | 0.34985 | 185764.5833 | 185.7646 | 1970.1641 | 547.2682 | 0.54727 | 1.3085 |  | 0 | 57 | 15.8333
Middle | 916 | 327 | 58.1 | 16.1389 | 0.30556 | 1.1 |  | 452.8333 | 112.0013 | 218.0018 | 782.8365 | 0.78284 | 12634.1108 | 12.6341 | 3463.6178 | 0.96212 | -1259.4608 | 1259.4608 | 0.34985 | 193003.6273 | 193.0036 | 1970.1641 | 547.2682 | 0.54727 | 1.312 |  | 0 | 58.1 | 16.1389
Middle | 917 | 328 | 59.2 | 16.4444 | 0.125 | 0.45 |  | 185.25 | 116.2825 | 218.0018 | 519.5343 | 0.51953 | 8543.4529 | 8.5435 | 3472.1612 | 0.96449 | -1259.4608 | 1259.4608 | 0.34985 | 200381.037 | 200.381 | 1970.1641 | 547.2682 | 0.54727 | 1.3143 |  | 0 | 59.2 | 16.4444
Middle | 918 | 329 | 59 | 16.3889 | -0.013889 | -0.05 |  | -20.5833 | 115.4981 | 218.0018 | 312.9166 | 0.31292 | 5128.3554 | 5.1284 | 3477.2896 | 0.96591 | -1259.4608 | 1259.4608 | 0.34985 | 199029.3981 | 199.0294 | 1971.5157 | 547.6437 | 0.54764 | 1.3158 |  | 0 | 59 | 16.3889
Middle | 919 | 330 | 59.1 | 16.4167 | 0.069444 | 0.25 |  | 102.9167 | 115.89 | 218.0018 | 436.8085 | 0.43681 | 7170.9387 | 7.1709 | 3484.4605 | 0.96791 | -1259.4608 | 1259.4608 | 0.34985 | 199704.6458 | 199.7046 | 1971.5157 | 547.6437 | 0.54764 | 1.3178 |  | 0 | 59.1 | 16.4167
Middle | 920 | 331 | 59.5 | 16.5278 | 0.19444 | 0.7 |  | 288.1667 | 117.464 | 218.0018 | 623.6325 | 0.62363 | 10307.2592 | 10.3073 | 3494.7678 | 0.97077 | -1259.4608 | 1259.4608 | 0.34985 | 202417.0718 | 202.4171 | 1971.5157 | 547.6437 | 0.54764 | 1.3206 |  | 0 | 59.5 | 16.5278
Middle | 921 | 332 | 60.5 | 16.8056 | 0.38889 | 1.4 |  | 576.3333 | 121.4455 | 218.0018 | 915.7807 | 0.91578 | 15390.2035 | 15.3902 | 3510.158 | 0.97504 | -1259.4608 | 1259.4608 | 0.34985 | 209278.1829 | 209.2782 | 1971.5157 | 547.6437 | 0.54764 | 1.3249 |  | 0 | 60.5 | 16.8056
Middle | 922 | 333 | 62.3 | 17.3056 | 0.47222 | 1.7 |  | 699.8333 | 128.7796 | 218.0018 | 1046.6147 | 1.0466 | 18112.2492 | 18.1122 | 3528.2702 | 0.98008 | -1259.4608 | 1259.4608 | 0.34985 | 221916.3495 | 221.9163 | 1971.5157 | 547.6437 | 0.54764 | 1.3299 |  | 0 | 62.3 | 17.3056
Middle | 923 | 334 | 63.9 | 17.75 | 0.38889 | 1.4 |  | 576.3333 | 135.4792 | 218.0018 | 929.8143 | 0.92981 | 16504.2045 | 16.5042 | 3544.7744 | 0.98466 | -1259.4608 | 1259.4608 | 0.34985 | 233461.3125 | 233.4613 | 1971.5157 | 547.6437 | 0.54764 | 1.3345 |  | 0 | 63.9 | 17.75
Middle | 924 | 335 | 65.1 | 18.0833 | 0.027778 | 0.1 |  | 41.1667 | 140.6154 | 218.0018 | 399.7839 | 0.39978 | 7229.425 | 7.2294 | 3552.0039 | 0.98667 | -1259.4608 | 1259.4608 | 0.34985 | 242312.1458 | 242.3121 | 1971.5157 | 547.6437 | 0.54764 | 1.3365 |  | 0 | 65.1 | 18.0833
Middle | 925 | 336 | 64.1 | 17.8056 | -0.33333 | -1.2 |  | -494 | 136.3286 | 218.0018 | -139.6696 | -0.13967 | -2486.8948 | -2.4869 | 3552.0039 | 0.98667 | -1261.9477 | 1261.9477 | 0.35054 | 234925.0162 | 234.925 | 1978.9028 | 549.6957 | 0.5497 | 1.3372 |  | 0 | 64.1 | 17.8056
Middle | 926 | 337 | 62.7 | 17.4167 | -0.29167 | -1.05 |  | -432.25 | 130.4385 | 218.0018 | -83.8096 | -0.08381 | -1459.6845 | -1.4597 | 3552.0039 | 0.98667 | -1263.4074 | 1263.4074 | 0.35095 | 224775.1458 | 224.7751 | 1989.0527 | 552.5151 | 0.55252 | 1.3376 |  | 0 | 62.7 | 17.4167
Middle | 927 | 338 | 62 | 17.2222 | -0.19444 | -0.7 |  | -288.1667 | 127.5423 | 218.0018 | 57.3775 | 0.057377 | 988.1672 | 0.98817 | 3552.992 | 0.98694 | -1263.4074 | 1263.4074 | 0.35095 | 219784.2593 | 219.7843 | 1994.0436 | 553.9014 | 0.5539 | 1.3379 |  | 0 | 62 | 17.2222
Middle | 928 | 339 | 61.3 | 17.0278 | -0.15278 | -0.55 |  | -226.4167 | 124.6786 | 218.0018 | 116.2637 | 0.11626 | 1979.7128 | 1.9797 | 3554.9717 | 0.98749 | -1263.4074 | 1263.4074 | 0.35095 | 214849.4051 | 214.8494 | 1998.9784 | 555.2722 | 0.55527 | 1.3384 |  | 0 | 61.3 | 17.0278
Middle | 929 | 340 | 60.9 | 16.9167 | -0.11111 | -0.4 |  | -164.6667 | 123.0567 | 218.0018 | 176.3919 | 0.17639 | 2983.9631 | 2.984 | 3557.9557 | 0.98832 | -1263.4074 | 1263.4074 | 0.35095 | 212054.6458 | 212.0546 | 2001.7732 | 556.0486 | 0.55605 | 1.3393 |  | 0 | 60.9 | 16.9167
Middle | 930 | 341 | 60.5 | 16.8056 | -0.097222 | -0.35 |  | -144.0833 | 121.4455 | 218.0018 | 195.364 | 0.19536 | 3283.2012 | 3.2832 | 3561.2389 | 0.98923 | -1263.4074 | 1263.4074 | 0.35095 | 209278.1829 | 209.2782 | 2004.5497 | 556.8198 | 0.55682 | 1.3402 |  | 0 | 60.5 | 16.8056
Middle | 931 | 342 | 60.2 | 16.7222 | -0.097222 | -0.35 |  | -144.0833 | 120.2441 | 218.0018 | 194.1626 | 0.19416 | 3246.8302 | 3.2468 | 3564.4857 | 0.99014 | -1263.4074 | 1263.4074 | 0.35095 | 207207.8426 | 207.2078 | 2006.62 | 557.3949 | 0.55739 | 1.3411 |  | 0 | 60.2 | 16.7222
Middle | 932 | 343 | 59.8 | 16.6111 | -0.11111 | -0.4 |  | -164.6667 | 118.6515 | 218.0018 | 171.9867 | 0.17199 | 2856.8894 | 2.8569 | 3567.3426 | 0.99093 | -1263.4074 | 1263.4074 | 0.35095 | 204463.3981 | 204.4634 | 2009.3644 | 558.1572 | 0.55816 | 1.3419 |  | 0 | 59.8 | 16.6111
Middle | 933 | 344 | 59.4 | 16.5 | -0.16667 | -0.6 |  | -247 | 117.0695 | 218.0018 | 88.0713 | 0.088071 | 1453.1767 | 1.4532 | 3568.7958 | 0.99133 | -1263.4074 | 1263.4074 | 0.35095 | 201737.25 | 201.7373 | 2012.0906 | 558.9145 | 0.55891 | 1.3423 |  | 0 | 59.4 | 16.5
Middle | 934 | 345 | 58.6 | 16.2778 | -0.26389 | -0.95 |  | -391.0833 | 113.9373 | 218.0018 | -59.1442 | -0.059144 | -962.7356 | -0.96274 | 3568.7958 | 0.99133 | -1264.3701 | 1264.3701 | 0.35121 | 196339.8426 | 196.3398 | 2017.488 | 560.4138 | 0.56041 | 1.3425 |  | 0 | 58.6 | 16.2778
Middle | 935 | 346 | 57.5 | 15.9722 | -0.27778 | -1 |  | -411.6667 | 109.7 | 218.0018 | -83.9649 | -0.083965 | -1341.1055 | -1.3411 | 3568.7958 | 0.99133 | -1265.7112 | 1265.7112 | 0.35159 | 189037.9051 | 189.0379 | 2024.7899 | 562.4421 | 0.56244 | 1.3429 |  | 0 | 57.5 | 15.9722
Middle | 936 | 347 | 56.6 | 15.7222 | -0.20833 | -0.75 |  | -308.75 | 106.2928 | 218.0018 | 15.5446 | 0.015545 | 244.3955 | 0.2444 | 3569.0402 | 0.9914 | -1265.7112 | 1265.7112 | 0.35159 | 183166.5093 | 183.1665 | 2030.6613 | 564.073 | 0.56407 | 1.343 |  | 0 | 56.6 | 15.7222
Middle | 937 | 348 | 56 | 15.5556 | -0.15278 | -0.55 |  | -226.4167 | 104.0511 | 218.0018 | 95.6363 | 0.095636 | 1487.676 | 1.4877 | 3570.5279 | 0.99181 | -1265.7112 | 1265.7112 | 0.35159 | 179303.7037 | 179.3037 | 2034.5241 | 565.146 | 0.56515 | 1.3434 |  | 0 | 56 | 15.5556
Middle | 938 | 349 | 55.5 | 15.4167 | -0.13889 | -0.5 |  | -205.8333 | 102.2014 | 218.0018 | 114.3699 | 0.11437 | 1763.2024 | 1.7632 | 3572.2911 | 0.9923 | -1265.7112 | 1265.7112 | 0.35159 | 176116.1458 | 176.1161 | 2037.7117 | 566.0315 | 0.56603 | 1.3439 |  | 0 | 55.5 | 15.4167
Middle | 939 | 350 | 55 | 15.2778 | -0.15278 | -0.55 |  | -226.4167 | 100.3682 | 218.0018 | 91.9534 | 0.091953 | 1404.8433 | 1.4048 | 3573.6959 | 0.99269 | -1265.7112 | 1265.7112 | 0.35159 | 172957.1759 | 172.9572 | 2040.8707 | 566.909 | 0.56691 | 1.3443 |  | 0 | 55 | 15.2778
Middle | 940 | 351 | 54.4 | 15.1111 | -0.125 | -0.45 |  | -185.25 | 98.1903 | 218.0018 | 130.9421 | 0.13094 | 1978.6812 | 1.9787 | 3575.6746 | 0.99324 | -1265.7112 | 1265.7112 | 0.35159 | 169204.1481 | 169.2041 | 2044.6237 | 567.9515 | 0.56795 | 1.3448 |  | 0 | 54.4 | 15.1111
Middle | 941 | 352 | 54.1 | 15.0278 | -0.055556 | -0.2 |  | -82.3333 | 97.1103 | 218.0018 | 232.7788 | 0.23278 | 3498.1482 | 3.4981 | 3579.1728 | 0.99421 | -1265.7112 | 1265.7112 | 0.35159 | 167343.0718 | 167.3431 | 2046.4848 | 568.4684 | 0.56847 | 1.3458 |  | 0 | 54.1 | 15.0278
Middle | 942 | 353 | 54 | 15 | -0.027778 | -0.1 |  | -41.1667 | 96.7516 | 218.0018 | 273.5868 | 0.27359 | 4103.8021 | 4.1038 | 3583.2766 | 0.99535 | -1265.7112 | 1265.7112 | 0.35159 | 166725 | 166.725 | 2047.1028 | 568.6401 | 0.56864 | 1.3469 |  | 0 | 54 | 15
Middle | 943 | 354 | 53.9 | 14.9722 | -0.013889 | -0.05 |  | -20.5833 | 96.3936 | 218.0018 | 293.8121 | 0.29381 | 4399.0205 | 4.399 | 3587.6756 | 0.99658 | -1265.7112 | 1265.7112 | 0.35159 | 166108.0718 | 166.1081 | 2047.7198 | 568.8115 | 0.56881 | 1.3482 |  | 0 | 53.9 | 14.9722
Middle | 944 | 355 | 53.9 | 14.9722 | 0.013889 | 0.05 |  | 20.5833 | 96.3936 | 218.0018 | 334.9788 | 0.33498 | 5015.377 | 5.0154 | 3592.691 | 0.99797 | -1265.7112 | 1265.7112 | 0.35159 | 166108.0718 | 166.1081 | 2047.7198 | 568.8115 | 0.56881 | 1.3496 |  | 0 | 53.9 | 14.9722
Middle | 945 | 356 | 54 | 15 | 0.041667 | 0.15 |  | 61.75 | 96.7516 | 218.0018 | 376.5035 | 0.3765 | 5647.5521 | 5.6476 | 3598.3385 | 0.99954 | -1265.7112 | 1265.7112 | 0.35159 | 166725 | 166.725 | 2047.7198 | 568.8115 | 0.56881 | 1.3511 |  | 0 | 54 | 15
Middle | 946 | 357 | 54.2 | 15.0556 | 0.13889 | 0.5 |  | 205.8333 | 97.4696 | 218.0018 | 521.3048 | 0.5213 | 7848.5336 | 7.8485 | 3606.187 | 1.0017 | -1265.7112 | 1265.7112 | 0.35159 | 167962.287 | 167.9623 | 2047.7198 | 568.8115 | 0.56881 | 1.3533 |  | 0 | 54.2 | 15.0556
Middle | 947 | 358 | 55 | 15.2778 | 0.22222 | 0.8 |  | 329.3333 | 100.3682 | 218.0018 | 647.7034 | 0.6477 | 9895.4683 | 9.8955 | 3616.0825 | 1.0045 | -1265.7112 | 1265.7112 | 0.35159 | 172957.1759 | 172.9572 | 2047.7198 | 568.8115 | 0.56881 | 1.3561 |  | 0 | 55 | 15.2778
Middle | 948 | 359 | 55.8 | 15.5 | 0.16667 | 0.6 |  | 247 | 103.3093 | 218.0018 | 568.3111 | 0.56831 | 8808.8218 | 8.8088 | 3624.8913 | 1.0069 | -1265.7112 | 1265.7112 | 0.35159 | 178025.25 | 178.0252 | 2047.7198 | 568.8115 | 0.56881 | 1.3585 |  | 0 | 55.8 | 15.5
Middle | 949 | 360 | 56.2 | 15.6111 | 0.041667 | 0.15 |  | 61.75 | 104.7957 | 218.0018 | 384.5475 | 0.38455 | 6003.2142 | 6.0032 | 3630.8945 | 1.0086 | -1265.7112 | 1265.7112 | 0.35159 | 180586.7315 | 180.5867 | 2047.7198 | 568.8115 | 0.56881 | 1.3602 |  | 0 | 56.2 | 15.6111
Middle | 950 | 361 | 56.1 | 15.5833 | -0.15278 | -0.55 |  | -226.4167 | 104.4231 | 218.0018 | 96.0083 | 0.096008 | 1496.1287 | 1.4961 | 3632.3907 | 1.009 | -1265.7112 | 1265.7112 | 0.35159 | 179944.6458 | 179.9446 | 2048.3619 | 568.9899 | 0.56899 | 1.3606 |  | 0 | 56.1 | 15.5833
Middle | 951 | 362 | 55.1 | 15.3056 | -0.47222 | -1.7 |  | -699.8333 | 100.7335 | 218.0018 | -381.098 | -0.3811 | -5832.9163 | -5.8329 | 3632.3907 | 1.009 | -1271.5441 | 1271.5441 | 0.35321 | 173586.6829 | 173.5867 | 2054.7198 | 570.756 | 0.57076 | 1.3622 |  | 0 | 55.1 | 15.3056
Middle | 952 | 363 | 52.7 | 14.6389 | -0.93056 | -3.35 |  | -1379.0833 | 92.1493 | 218.0018 | -1068.9322 | -1.0689 | -15647.9797 | -15.648 | 3632.3907 | 1.009 | -1287.1921 | 1287.1921 | 0.35755 | 158794.1273 | 158.7941 | 2069.5124 | 574.865 | 0.57487 | 1.3666 |  | 0 | 52.7 | 14.6389
Middle | 953 | 364 | 48.4 | 13.4444 | -1.3333 | -4.8 |  | -1976 | 77.7251 | 218.0018 | -1680.273 | -1.6803 | -22590.3373 | -22.5903 | 3632.3907 | 1.009 | -1309.7825 | 1309.7825 | 0.36383 | 133938.037 | 133.938 | 2094.3685 | 581.7695 | 0.58177 | 1.3728 |  | 0 | 48.4 | 13.4444
Middle | 954 | 365 | 43.1 | 11.9722 | -1.4722 | -5.3 |  | -2181.8333 | 61.6347 | 218.0018 | -1902.1968 | -1.9022 | -22773.5227 | -22.7735 | 3632.3907 | 1.009 | -1332.556 | 1332.556 | 0.37015 | 106210.5718 | 106.2106 | 2122.0959 | 589.4716 | 0.58947 | 1.3792 |  | 0 | 43.1 | 11.9722
Middle | 955 | 366 | 37.8 | 10.5 | -1.4722 | -5.3 |  | -2181.8333 | 47.4083 | 218.0018 | -1916.4232 | -1.9164 | -20122.4436 | -20.1224 | 3632.3907 | 1.009 | -1352.6784 | 1352.6784 | 0.37574 | 81695.25 | 81.6952 | 2146.6112 | 596.2814 | 0.59628 | 1.3847 |  | 0 | 37.8 | 10.5
Middle | 956 | 367 | 32.5 | 9.0278 | -1.4722 | -5.3 |  | -2181.8333 | 35.0459 | 218.0018 | -1928.7856 | -1.9288 | -17412.6476 | -17.4126 | 3632.3907 | 1.009 | -1370.0911 | 1370.0911 | 0.38058 | 60392.0718 | 60.3921 | 2167.9144 | 602.1989 | 0.6022 | 1.3896 |  | 0 | 32.5 | 9.0278
Middle | 957 | 368 | 27.2 | 7.5556 | -1.0278 | -3.7 |  | -1523.1667 | 24.5476 | 218.0018 | -1280.6173 | -1.2806 | -9675.7749 | -9.6758 | 3632.3907 | 1.009 | -1379.7668 | 1379.7668 | 0.38327 | 42301.037 | 42.301 | 2186.0055 | 607.2242 | 0.60722 | 1.3923 |  | 0 | 27.2 | 7.5556
Middle | 958 | 369 | 25.1 | 6.9722 | -0.16667 | -0.6 |  | -247 | 20.9035 | 218.0018 | -8.0947 | -0.0080947 | -56.4381 | -0.056438 | 3632.3907 | 1.009 | -1379.8233 | 1379.8233 | 0.38328 | 36021.4051 | 36.0214 | 2192.2851 | 608.9686 | 0.60897 | 1.3923 |  | 0 | 25.1 | 6.9722
Middle | 959 | 370 | 26 | 7.2222 | 0.58333 | 2.1 |  | 864.5 | 22.4294 | 218.0018 | 1104.9312 | 1.1049 | 7980.0588 | 7.9801 | 3640.3707 | 1.0112 | -1379.8233 | 1379.8233 | 0.38328 | 38650.9259 | 38.6509 | 2192.2851 | 608.9686 | 0.60897 | 1.3945 |  | 0 | 26 | 7.2222
Middle | 960 | 371 | 29.3 | 8.1389 | 1.1944 | 4.3 |  | 1770.1667 | 28.4843 | 218.0018 | 2016.6528 | 2.0167 | 16413.3133 | 16.4133 | 3656.784 | 1.0158 | -1379.8233 | 1379.8233 | 0.38328 | 49084.9606 | 49.085 | 2192.2851 | 608.9686 | 0.60897 | 1.3991 |  | 0 | 29.3 | 8.1389
Middle | 961 | 372 | 34.6 | 9.6111 | 1.5417 | 5.55 |  | 2284.75 | 39.7213 | 218.0018 | 2542.4731 | 2.5425 | 24435.9914 | 24.436 | 3681.22 | 1.0226 | -1379.8233 | 1379.8233 | 0.38328 | 68448.7315 | 68.4487 | 2192.2851 | 608.9686 | 0.60897 | 1.4058 |  | 0 | 34.6 | 9.6111
Middle | 962 | 373 | 40.4 | 11.2222 | 1.4861 | 5.35 |  | 2202.4167 | 54.1544 | 218.0018 | 2474.5729 | 2.4746 | 27770.2067 | 27.7702 | 3708.9902 | 1.0303 | -1379.8233 | 1379.8233 | 0.38328 | 93320.2593 | 93.3203 | 2192.2851 | 608.9686 | 0.60897 | 1.4136 |  | 0 | 40.4 | 11.2222
Middle | 963 | 374 | 45.3 | 12.5833 | 1.1944 | 4.3 |  | 1770.1667 | 68.0875 | 218.0018 | 2056.256 | 2.0563 | 25874.5543 | 25.8746 | 3734.8648 | 1.0375 | -1379.8233 | 1379.8233 | 0.38328 | 117330.1458 | 117.3301 | 2192.2851 | 608.9686 | 0.60897 | 1.4207 |  | 0 | 45.3 | 12.5833
Middle | 964 | 375 | 49 | 13.6111 | 0.80556 | 2.9 |  | 1193.8333 | 79.6642 | 218.0018 | 1491.4993 | 1.4915 | 20300.963 | 20.301 | 3755.1658 | 1.0431 | -1379.8233 | 1379.8233 | 0.38328 | 137279.3981 | 137.2794 | 2192.2851 | 608.9686 | 0.60897 | 1.4264 |  | 0 | 49 | 13.6111
Middle | 965 | 376 | 51.1 | 14.1944 | 0.43056 | 1.55 |  | 638.0833 | 86.6388 | 218.0018 | 942.724 | 0.94272 | 13381.4435 | 13.3814 | 3768.5472 | 1.0468 | -1379.8233 | 1379.8233 | 0.38328 | 149298.3495 | 149.2983 | 2192.2851 | 608.9686 | 0.60897 | 1.4301 |  | 0 | 51.1 | 14.1944
Middle | 966 | 377 | 52.1 | 14.4722 | 0.15278 | 0.55 |  | 226.4167 | 90.063 | 218.0018 | 534.4815 | 0.53448 | 7735.1346 | 7.7351 | 3776.2823 | 1.049 | -1379.8233 | 1379.8233 | 0.38328 | 155198.9051 | 155.1989 | 2192.2851 | 608.9686 | 0.60897 | 1.4323 |  | 0 | 52.1 | 14.4722
Middle | 967 | 378 | 52.2 | 14.5 | 0 | 0 |  | 0 | 90.409 | 218.0018 | 308.4109 | 0.30841 | 4471.9575 | 4.472 | 3780.7543 | 1.0502 | -1379.8233 | 1379.8233 | 0.38328 | 155795.25 | 155.7953 | 2192.2851 | 608.9686 | 0.60897 | 1.4335 |  | 0 | 52.2 | 14.5
Middle | 968 | 379 | 52.1 | 14.4722 | -0.069444 | -0.25 |  | -102.9167 | 90.063 | 218.0018 | 205.1481 | 0.20515 | 2968.9494 | 2.9689 | 3783.7232 | 1.051 | -1379.8233 | 1379.8233 | 0.38328 | 155198.9051 | 155.1989 | 2192.8814 | 609.1342 | 0.60913 | 1.4343 |  | 0 | 52.1 | 14.4722
Middle | 969 | 380 | 51.7 | 14.3611 | -0.16667 | -0.6 |  | -247 | 88.6854 | 218.0018 | 59.6872 | 0.059687 | 857.1743 | 0.85717 | 3784.5804 | 1.0513 | -1379.8233 | 1379.8233 | 0.38328 | 152824.9606 | 152.825 | 2195.2554 | 609.7936 | 0.60979 | 1.4346 |  | 0 | 51.7 | 14.3611
Middle | 970 | 381 | 50.9 | 14.1389 | -0.34722 | -1.25 |  | -514.5833 | 85.962 | 218.0018 | -210.6195 | -0.21062 | -2977.9261 | -2.9779 | 3784.5804 | 1.0513 | -1382.8012 | 1382.8012 | 0.38411 | 148131.9606 | 148.132 | 2199.9484 | 611.0973 | 0.6111 | 1.4354 |  | 0 | 50.9 | 14.1389
Middle | 971 | 382 | 49.2 | 13.6667 | -0.69444 | -2.5 |  | -1029.1667 | 80.3158 | 218.0018 | -730.849 | -0.73085 | -9988.2701 | -9.9883 | 3784.5804 | 1.0513 | -1392.7895 | 1392.7895 | 0.38689 | 138402.3333 | 138.4023 | 2209.678 | 613.7999 | 0.6138 | 1.4382 |  | 0 | 49.2 | 13.6667
Middle | 972 | 383 | 45.9 | 12.75 | -1.1944 | -4.3 |  | -1770.1667 | 69.9031 | 218.0018 | -1482.2618 | -1.4823 | -18898.8376 | -18.8988 | 3784.5804 | 1.0513 | -1411.6883 | 1411.6883 | 0.39214 | 120458.8125 | 120.4588 | 2227.6215 | 618.7843 | 0.61878 | 1.4434 |  | 0 | 45.9 | 12.75
Middle | 973 | 384 | 40.6 | 11.2778 | -1.4722 | -5.3 |  | -2181.8333 | 54.6919 | 218.0018 | -1909.1396 | -1.9091 | -21530.8524 | -21.5309 | 3784.5804 | 1.0513 | -1433.2192 | 1433.2192 | 0.39812 | 94246.5093 | 94.2465 | 2253.8338 | 626.0655 | 0.62607 | 1.4494 |  | 0 | 40.6 | 11.2778
Middle | 974 | 385 | 35.3 | 9.8056 | -1.4722 | -5.3 |  | -2181.8333 | 41.3447 | 218.0018 | -1922.4868 | -1.9225 | -18851.0508 | -18.8511 | 3784.5804 | 1.0513 | -1452.0702 | 1452.0702 | 0.40335 | 71246.3495 | 71.2463 | 2276.834 | 632.4544 | 0.63245 | 1.4546 |  | 0 | 35.3 | 9.8056
Middle | 975 | 386 | 30 | 8.3333 | -1.4722 | -5.3 |  | -2181.8333 | 29.8616 | 218.0018 | -1933.9699 | -1.934 | -16116.4157 | -16.1164 | 3784.5804 | 1.0513 | -1468.1866 | 1468.1866 | 0.40783 | 51458.3333 | 51.4583 | 2296.622 | 637.9511 | 0.63795 | 1.4591 |  | 0 | 30 | 8.3333
Middle | 976 | 387 | 24.7 | 6.8611 | -1.4861 | -5.35 |  | -2202.4167 | 20.2425 | 218.0018 | -1964.1723 | -1.9642 | -13476.4045 | -13.4764 | 3784.5804 | 1.0513 | -1481.663 | 1481.663 | 0.41157 | 34882.4606 | 34.8825 | 2313.1979 | 642.5555 | 0.64256 | 1.4628 |  | 0 | 24.7 | 6.8611
Middle | 977 | 388 | 19.3 | 5.3611 | -1.2083 | -4.35 |  | -1790.75 | 12.3591 | 218.0018 | -1560.3891 | -1.5604 | -8365.4194 | -8.3654 | 3784.5804 | 1.0513 | -1490.0285 | 1490.0285 | 0.4139 | 21297.4606 | 21.2975 | 2326.7829 | 646.3291 | 0.64633 | 1.4652 |  | 0 | 19.3 | 5.3611
Middle | 978 | 389 | 16 | 4.4444 | -0.84722 | -3.05 |  | -1255.5833 | 8.494 | 218.0018 | -1029.0875 | -1.0291 | -4573.7224 | -4.5737 | 3784.5804 | 1.0513 | -1494.6022 | 1494.6022 | 0.41517 | 14637.037 | 14.637 | 2333.4433 | 648.1792 | 0.64818 | 1.4664 |  | 0 | 16 | 4.4444
Middle | 979 | 390 | 13.2 | 3.6667 | -0.73611 | -2.65 |  | -1090.9167 | 5.7812 | 218.0018 | -867.1336 | -0.86713 | -3179.49 | -3.1795 | 3784.5804 | 1.0513 | -1497.7817 | 1497.7817 | 0.41605 | 9962.3333 | 9.9623 | 2338.118 | 649.4777 | 0.64948 | 1.4673 |  | 0 | 13.2 | 3.6667
Middle | 980 | 391 | 10.7 | 2.9722 | -0.61111 | -2.2 |  | -905.6667 | 3.7987 | 218.0018 | -683.8661 | -0.68387 | -2032.602 | -2.0326 | 3784.5804 | 1.0513 | -1499.8143 | 1499.8143 | 0.41662 | 6546.0718 | 6.5461 | 2341.5343 | 650.4267 | 0.65043 | 1.4679 |  | 0 | 10.7 | 2.9722
Middle | 981 | 392 | 8.8 | 2.4444 | -0.48611 | -1.75 |  | -720.4167 | 2.5694 | 218.0018 | -499.8454 | -0.49985 | -1221.8443 | -1.2218 | 3784.5804 | 1.0513 | -1501.0361 | 1501.0361 | 0.41695 | 4427.7037 | 4.4277 | 2343.6526 | 651.0151 | 0.65102 | 1.4682 |  | 0 | 8.8 | 2.4444
Middle | 982 | 393 | 7.2 | 2 | -0.45833 | -1.65 |  | -679.25 | 1.72 | 218.0018 | -459.5281 | -0.45953 | -919.0563 | -0.91906 | 3784.5804 | 1.0513 | -1501.9552 | 1501.9552 | 0.41721 | 2964 | 2.964 | 2345.1163 | 651.4217 | 0.65142 | 1.4685 |  | 0 | 7.2 | 2
Middle | 983 | 394 | 5.5 | 1.5278 | -0.55556 | -2 |  | -823.3333 | 1.0037 | 218.0018 | -604.3278 | -0.60433 | -923.2786 | -0.92328 | 3784.5804 | 1.0513 | -1502.8784 | 1502.8784 | 0.41747 | 1729.5718 | 1.7296 | 2346.3508 | 651.7646 | 0.65176 | 1.4687 |  | 0 | 5.5 | 1.5278
Middle | 984 | 395 | 3.2 | 0.88889 | -0.61111 | -2.2 |  | -905.6667 | 0.33976 | 218.0018 | -687.3251 | -0.68733 | -610.9556 | -0.61096 | 3784.5804 | 1.0513 | -1503.4894 | 1503.4894 | 0.41764 | 585.4815 | 0.58548 | 2347.4949 | 652.0824 | 0.65208 | 1.4689 |  | 0 | 3.2 | 0.88889
Middle | 985 | 396 | 1.1 | 0.30556 | -0.44444 | -1.6 |  | -658.6667 | 0.040147 | 218.0018 | -440.6247 | -0.44062 | -134.6353 | -0.13464 | 3784.5804 | 1.0513 | -1503.624 | 1503.624 | 0.41767 | 69.1829 | 0.069183 | 2348.0112 | 652.2258 | 0.65223 | 1.4689 |  | 0 | 1.1 | 0.30556
Middle | 986 | 397 | 0 | 0 | -0.15278 | -0.55 |  | -226.4167 | 0 | 0 | -226.4167 | -0.22642 | 0 | 0 | 3784.5804 | 1.0513 | -1503.624 | 1503.624 | 0.41767 | 0 | 0 | 2348.0803 | 652.2451 | 0.65225 | 1.4689 |  | 1 |  | 0
Middle | 987 | 398 | 0 | 0 | 0 | 0 |  | 0 | 0 | 0 | 0 | 0 | 0 | 0 | 3784.5804 | 1.0513 | -1503.624 | 1503.624 | 0.41767 | 0 | 0 | 2348.0803 | 652.2451 | 0.65225 | 1.4689 |  | 1 |  | 0
Middle | 988 | 399 | 0 | 0 | 0 | 0 |  | 0 | 0 | 0 | 0 | 0 | 0 | 0 | 3784.5804 | 1.0513 | -1503.624 | 1503.624 | 0.41767 | 0 | 0 | 2348.0803 | 652.2451 | 0.65225 | 1.4689 |  | 1 |  | 0
Middle | 989 | 400 | 0 | 0 | 0 | 0 |  | 0 | 0 | 0 | 0 | 0 | 0 | 0 | 3784.5804 | 1.0513 | -1503.624 | 1503.624 | 0.41767 | 0 | 0 | 2348.0803 | 652.2451 | 0.65225 | 1.4689 |  | 1 |  | 0
Middle | 990 | 401 | 0 | 0 | 0 | 0 |  | 0 | 0 | 0 | 0 | 0 | 0 | 0 | 3784.5804 | 1.0513 | -1503.624 | 1503.624 | 0.41767 | 0 | 0 | 2348.0803 | 652.2451 | 0.65225 | 1.4689 |  | 1 |  | 0
Middle | 991 | 402 | 0 | 0 | 0 | 0 |  | 0 | 0 | 0 | 0 | 0 | 0 | 0 | 3784.5804 | 1.0513 | -1503.624 | 1503.624 | 0.41767 | 0 | 0 | 2348.0803 | 652.2451 | 0.65225 | 1.4689 |  | 1 |  | 0
Middle | 992 | 403 | 0 | 0 | 0 | 0 |  | 0 | 0 | 0 | 0 | 0 | 0 | 0 | 3784.5804 | 1.0513 | -1503.624 | 1503.624 | 0.41767 | 0 | 0 | 2348.0803 | 652.2451 | 0.65225 | 1.4689 |  | 1 |  | 0
Middle | 993 | 404 | 0 | 0 | 0 | 0 |  | 0 | 0 | 0 | 0 | 0 | 0 | 0 | 3784.5804 | 1.0513 | -1503.624 | 1503.624 | 0.41767 | 0 | 0 | 2348.0803 | 652.2451 | 0.65225 | 1.4689 |  | 1 |  | 0
Middle | 994 | 405 | 0 | 0 | 0 | 0 |  | 0 | 0 | 0 | 0 | 0 | 0 | 0 | 3784.5804 | 1.0513 | -1503.624 | 1503.624 | 0.41767 | 0 | 0 | 2348.0803 | 652.2451 | 0.65225 | 1.4689 |  | 1 |  | 0
Middle | 995 | 406 | 0 | 0 | 0 | 0 |  | 0 | 0 | 0 | 0 | 0 | 0 | 0 | 3784.5804 | 1.0513 | -1503.624 | 1503.624 | 0.41767 | 0 | 0 | 2348.0803 | 652.2451 | 0.65225 | 1.4689 |  | 1 |  | 0
Middle | 996 | 407 | 0 | 0 | 0 | 0 |  | 0 | 0 | 0 | 0 | 0 | 0 | 0 | 3784.5804 | 1.0513 | -1503.624 | 1503.624 | 0.41767 | 0 | 0 | 2348.0803 | 652.2451 | 0.65225 | 1.4689 |  | 1 |  | 0
Middle | 997 | 408 | 0 | 0 | 0 | 0 |  | 0 | 0 | 0 | 0 | 0 | 0 | 0 | 3784.5804 | 1.0513 | -1503.624 | 1503.624 | 0.41767 | 0 | 0 | 2348.0803 | 652.2451 | 0.65225 | 1.4689 |  | 1 |  | 0
Middle | 998 | 409 | 0 | 0 | 0 | 0 |  | 0 | 0 | 0 | 0 | 0 | 0 | 0 | 3784.5804 | 1.0513 | -1503.624 | 1503.624 | 0.41767 | 0 | 0 | 2348.0803 | 652.2451 | 0.65225 | 1.4689 |  | 1 |  | 0
Middle | 999 | 410 | 0 | 0 | 0 | 0 |  | 0 | 0 | 0 | 0 | 0 | 0 | 0 | 3784.5804 | 1.0513 | -1503.624 | 1503.624 | 0.41767 | 0 | 0 | 2348.0803 | 652.2451 | 0.65225 | 1.4689 |  | 1 |  | 0
Middle | 1000 | 411 | 0 | 0 | 0 | 0 |  | 0 | 0 | 0 | 0 | 0 | 0 | 0 | 3784.5804 | 1.0513 | -1503.624 | 1503.624 | 0.41767 | 0 | 0 | 2348.0803 | 652.2451 | 0.65225 | 1.4689 |  | 1 |  | 0
Middle | 1001 | 412 | 0 | 0 | 0 | 0 |  | 0 | 0 | 0 | 0 | 0 | 0 | 0 | 3784.5804 | 1.0513 | -1503.624 | 1503.624 | 0.41767 | 0 | 0 | 2348.0803 | 652.2451 | 0.65225 | 1.4689 |  | 1 |  | 0
Middle | 1002 | 413 | 0 | 0 | 0 | 0 |  | 0 | 0 | 0 | 0 | 0 | 0 | 0 | 3784.5804 | 1.0513 | -1503.624 | 1503.624 | 0.41767 | 0 | 0 | 2348.0803 | 652.2451 | 0.65225 | 1.4689 |  | 1 |  | 0
Middle | 1003 | 414 | 0 | 0 | 0 | 0 |  | 0 | 0 | 0 | 0 | 0 | 0 | 0 | 3784.5804 | 1.0513 | -1503.624 | 1503.624 | 0.41767 | 0 | 0 | 2348.0803 | 652.2451 | 0.65225 | 1.4689 |  | 1 |  | 0
Middle | 1004 | 415 | 0 | 0 | 0 | 0 |  | 0 | 0 | 0 | 0 | 0 | 0 | 0 | 3784.5804 | 1.0513 | -1503.624 | 1503.624 | 0.41767 | 0 | 0 | 2348.0803 | 652.2451 | 0.65225 | 1.4689 |  | 1 |  | 0
Middle | 1005 | 416 | 0 | 0 | 0 | 0 |  | 0 | 0 | 0 | 0 | 0 | 0 | 0 | 3784.5804 | 1.0513 | -1503.624 | 1503.624 | 0.41767 | 0 | 0 | 2348.0803 | 652.2451 | 0.65225 | 1.4689 |  | 1 |  | 0
Middle | 1006 | 417 | 0 | 0 | 0 | 0 |  | 0 | 0 | 0 | 0 | 0 | 0 | 0 | 3784.5804 | 1.0513 | -1503.624 | 1503.624 | 0.41767 | 0 | 0 | 2348.0803 | 652.2451 | 0.65225 | 1.4689 |  | 1 |  | 0
Middle | 1007 | 418 | 0 | 0 | 0 | 0 |  | 0 | 0 | 0 | 0 | 0 | 0 | 0 | 3784.5804 | 1.0513 | -1503.624 | 1503.624 | 0.41767 | 0 | 0 | 2348.0803 | 652.2451 | 0.65225 | 1.4689 |  | 1 |  | 0
Middle | 1008 | 419 | 0 | 0 | 0 | 0 |  | 0 | 0 | 0 | 0 | 0 | 0 | 0 | 3784.5804 | 1.0513 | -1503.624 | 1503.624 | 0.41767 | 0 | 0 | 2348.0803 | 652.2451 | 0.65225 | 1.4689 |  | 1 |  | 0
Middle | 1009 | 420 | 0 | 0 | 0 | 0 |  | 0 | 0 | 0 | 0 | 0 | 0 | 0 | 3784.5804 | 1.0513 | -1503.624 | 1503.624 | 0.41767 | 0 | 0 | 2348.0803 | 652.2451 | 0.65225 | 1.4689 |  | 1 |  | 0
Middle | 1010 | 421 | 0 | 0 | 0 | 0 |  | 0 | 0 | 0 | 0 | 0 | 0 | 0 | 3784.5804 | 1.0513 | -1503.624 | 1503.624 | 0.41767 | 0 | 0 | 2348.0803 | 652.2451 | 0.65225 | 1.4689 |  | 1 |  | 0
Middle | 1011 | 422 | 0 | 0 | 0 | 0 |  | 0 | 0 | 0 | 0 | 0 | 0 | 0 | 3784.5804 | 1.0513 | -1503.624 | 1503.624 | 0.41767 | 0 | 0 | 2348.0803 | 652.2451 | 0.65225 | 1.4689 |  | 1 |  | 0
Middle | 1012 | 423 | 0 | 0 | 0 | 0 |  | 0 | 0 | 0 | 0 | 0 | 0 | 0 | 3784.5804 | 1.0513 | -1503.624 | 1503.624 | 0.41767 | 0 | 0 | 2348.0803 | 652.2451 | 0.65225 | 1.4689 |  | 1 |  | 0
Middle | 1013 | 424 | 0 | 0 | 0 | 0 |  | 0 | 0 | 0 | 0 | 0 | 0 | 0 | 3784.5804 | 1.0513 | -1503.624 | 1503.624 | 0.41767 | 0 | 0 | 2348.0803 | 652.2451 | 0.65225 | 1.4689 |  | 1 |  | 0
Middle | 1014 | 425 | 0 | 0 | 0 | 0 |  | 0 | 0 | 0 | 0 | 0 | 0 | 0 | 3784.5804 | 1.0513 | -1503.624 | 1503.624 | 0.41767 | 0 | 0 | 2348.0803 | 652.2451 | 0.65225 | 1.4689 |  | 1 |  | 0
Middle | 1015 | 426 | 0 | 0 | 0 | 0 |  | 0 | 0 | 0 | 0 | 0 | 0 | 0 | 3784.5804 | 1.0513 | -1503.624 | 1503.624 | 0.41767 | 0 | 0 | 2348.0803 | 652.2451 | 0.65225 | 1.4689 |  | 1 |  | 0
Middle | 1016 | 427 | 0 | 0 | 0 | 0 |  | 0 | 0 | 0 | 0 | 0 | 0 | 0 | 3784.5804 | 1.0513 | -1503.624 | 1503.624 | 0.41767 | 0 | 0 | 2348.0803 | 652.2451 | 0.65225 | 1.4689 |  | 1 |  | 0
Middle | 1017 | 428 | 0 | 0 | 0 | 0 |  | 0 | 0 | 0 | 0 | 0 | 0 | 0 | 3784.5804 | 1.0513 | -1503.624 | 1503.624 | 0.41767 | 0 | 0 | 2348.0803 | 652.2451 | 0.65225 | 1.4689 |  | 1 |  | 0
Middle | 1018 | 429 | 0 | 0 | 0 | 0 |  | 0 | 0 | 0 | 0 | 0 | 0 | 0 | 3784.5804 | 1.0513 | -1503.624 | 1503.624 | 0.41767 | 0 | 0 | 2348.0803 | 652.2451 | 0.65225 | 1.4689 |  | 1 |  | 0
Middle | 1019 | 430 | 0 | 0 | 0 | 0 |  | 0 | 0 | 0 | 0 | 0 | 0 | 0 | 3784.5804 | 1.0513 | -1503.624 | 1503.624 | 0.41767 | 0 | 0 | 2348.0803 | 652.2451 | 0.65225 | 1.4689 |  | 1 |  | 0
Middle | 1020 | 431 | 0 | 0 | 0 | 0 |  | 0 | 0 | 0 | 0 | 0 | 0 | 0 | 3784.5804 | 1.0513 | -1503.624 | 1503.624 | 0.41767 | 0 | 0 | 2348.0803 | 652.2451 | 0.65225 | 1.4689 |  | 1 |  | 0
Middle | 1021 | 432 | 0 | 0 | 0 | 0 |  | 0 | 0 | 0 | 0 | 0 | 0 | 0 | 3784.5804 | 1.0513 | -1503.624 | 1503.624 | 0.41767 | 0 | 0 | 2348.0803 | 652.2451 | 0.65225 | 1.4689 |  | 1 |  | 0
Middle | 1022 | 433 | 0 | 0 | 0 | 0 |  | 0 | 0 | 0 | 0 | 0 | 0 | 0 | 3784.5804 | 1.0513 | -1503.624 | 1503.624 | 0.41767 | 0 | 0 | 2348.0803 | 652.2451 | 0.65225 | 1.4689 |  | 1 |  | 0
High | 1023 | 1 | 0 | 0 | 0 | 0 |  | 0 | 0 | 0 | 0 | 0 | 0 | 0 | 3784.5804 | 1.0513 | -1503.624 | 1503.624 | 0.41767 | 0 | 0 | 2348.0803 | 652.2451 | 0.65225 | 1.4689 |  | 1 |  | 0
High | 1024 | 2 | 0 | 0 | 0 | 0 |  | 0 | 0 | 0 | 0 | 0 | 0 | 0 | 3784.5804 | 1.0513 | -1503.624 | 1503.624 | 0.41767 | 0 | 0 | 2348.0803 | 652.2451 | 0.65225 | 1.4689 |  | 1 |  | 0
High | 1025 | 3 | 0 | 0 | 0 | 0 |  | 0 | 0 | 0 | 0 | 0 | 0 | 0 | 3784.5804 | 1.0513 | -1503.624 | 1503.624 | 0.41767 | 0 | 0 | 2348.0803 | 652.2451 | 0.65225 | 1.4689 |  | 1 |  | 0
High | 1026 | 4 | 0 | 0 | 0.11111 | 0.4 |  | 164.6667 | 0 | 0 | 164.6667 | 0.16467 | 0 | 0 | 3784.5804 | 1.0513 | -1503.624 | 1503.624 | 0.41767 | 0 | 0 | 2348.0803 | 652.2451 | 0.65225 | 1.4689 |  | 1 |  | 0
High | 1027 | 5 | 0.8 | 0.22222 | 0.5 | 1.8 |  | 741 | 0.021235 | 218.0018 | 959.0231 | 0.95902 | 213.1162 | 0.21312 | 3784.7935 | 1.0513 | -1503.624 | 1503.624 | 0.41767 | 36.5926 | 0.036593 | 2348.0803 | 652.2451 | 0.65225 | 1.469 |  | 1 |  | 0.22222
High | 1028 | 6 | 3.6 | 1 | 1.0833 | 3.9 |  | 1605.5 | 0.43001 | 218.0018 | 1823.9318 | 1.8239 | 1823.9318 | 1.8239 | 3786.6175 | 1.0518 | -1503.624 | 1503.624 | 0.41767 | 741 | 0.741 | 2348.0803 | 652.2451 | 0.65225 | 1.4695 |  | 0 | 3.6 | 1
High | 1029 | 7 | 8.6 | 2.3889 | 1.5278 | 5.5 |  | 2264.1667 | 2.454 | 218.0018 | 2484.6225 | 2.4846 | 5935.487 | 5.9355 | 3792.553 | 1.0535 | -1503.624 | 1503.624 | 0.41767 | 4228.7315 | 4.2287 | 2348.0803 | 652.2451 | 0.65225 | 1.4712 |  | 0 | 8.6 | 2.3889
High | 1030 | 8 | 14.6 | 4.0556 | 1.5833 | 5.7 |  | 2346.5 | 7.0726 | 218.0018 | 2571.5744 | 2.5716 | 10429.1628 | 10.4292 | 3802.9821 | 1.0564 | -1503.624 | 1503.624 | 0.41767 | 12187.6204 | 12.1876 | 2348.0803 | 652.2451 | 0.65225 | 1.4741 |  | 0 | 14.6 | 4.0556
High | 1031 | 9 | 20 | 5.5556 | 1.3611 | 4.9 |  | 2017.1667 | 13.2718 | 218.0018 | 2248.4403 | 2.2484 | 12491.3351 | 12.4913 | 3815.4735 | 1.0599 | -1503.624 | 1503.624 | 0.41767 | 22870.3704 | 22.8704 | 2348.0803 | 652.2451 | 0.65225 | 1.4775 |  | 0 | 20 | 5.5556
High | 1032 | 10 | 24.4 | 6.7778 | 1.1389 | 4.1 |  | 1687.8333 | 19.7538 | 218.0018 | 1925.589 | 1.9256 | 13051.214 | 13.0512 | 3828.5247 | 1.0635 | -1503.624 | 1503.624 | 0.41767 | 34040.2593 | 34.0403 | 2348.0803 | 652.2451 | 0.65225 | 1.4812 |  | 0 | 24.4 | 6.7778
High | 1033 | 11 | 28.2 | 7.8333 | 1.0139 | 3.65 |  | 1502.5833 | 26.3857 | 218.0018 | 1746.9709 | 1.747 | 13684.6053 | 13.6846 | 3842.2093 | 1.0673 | -1503.624 | 1503.624 | 0.41767 | 45468.5833 | 45.4686 | 2348.0803 | 652.2451 | 0.65225 | 1.485 |  | 0 | 28.2 | 7.8333
High | 1034 | 12 | 31.7 | 8.8056 | 0.94444 | 3.4 |  | 1399.6667 | 33.3418 | 218.0018 | 1651.0103 | 1.651 | 14538.0631 | 14.5381 | 3856.7473 | 1.0713 | -1503.624 | 1503.624 | 0.41767 | 57455.5162 | 57.4555 | 2348.0803 | 652.2451 | 0.65225 | 1.489 |  | 0 | 31.7 | 8.8056
High | 1035 | 13 | 35 | 9.7222 | 0.81944 | 2.95 |  | 1214.4167 | 40.645 | 218.0018 | 1473.0635 | 1.4731 | 14321.4505 | 14.3215 | 3871.0688 | 1.0753 | -1503.624 | 1503.624 | 0.41767 | 70040.5093 | 70.0405 | 2348.0803 | 652.2451 | 0.65225 | 1.493 |  | 0 | 35 | 9.7222
High | 1036 | 14 | 37.6 | 10.4444 | 0.65278 | 2.35 |  | 967.4167 | 46.908 | 218.0018 | 1232.3265 | 1.2323 | 12870.9652 | 12.871 | 3883.9397 | 1.0789 | -1503.624 | 1503.624 | 0.41767 | 80833.037 | 80.833 | 2348.0803 | 652.2451 | 0.65225 | 1.4965 |  | 0 | 37.6 | 10.4444
High | 1037 | 15 | 39.7 | 11.0278 | 0.54167 | 1.95 |  | 802.75 | 52.294 | 218.0018 | 1073.0458 | 1.073 | 11833.3109 | 11.8333 | 3895.7731 | 1.0822 | -1503.624 | 1503.624 | 0.41767 | 90114.4051 | 90.1144 | 2348.0803 | 652.2451 | 0.65225 | 1.4998 |  | 0 | 39.7 | 11.0278
High | 1038 | 16 | 41.5 | 11.5278 | 0.54167 | 1.95 |  | 802.75 | 57.1435 | 218.0018 | 1077.8954 | 1.0779 | 12425.7381 | 12.4257 | 3908.1988 | 1.0856 | -1503.624 | 1503.624 | 0.41767 | 98471.2384 | 98.4712 | 2348.0803 | 652.2451 | 0.65225 | 1.5033 |  | 0 | 41.5 | 11.5278
High | 1039 | 17 | 43.6 | 12.1111 | 0.625 | 2.25 |  | 926.25 | 63.073 | 218.0018 | 1207.3249 | 1.2073 | 14622.0457 | 14.622 | 3922.8208 | 1.0897 | -1503.624 | 1503.624 | 0.41767 | 108689.1481 | 108.6891 | 2348.0803 | 652.2451 | 0.65225 | 1.5073 |  | 0 | 43.6 | 12.1111
High | 1040 | 18 | 46 | 12.7778 | 0.66667 | 2.4 |  | 988 | 70.208 | 218.0018 | 1276.2098 | 1.2762 | 16307.1254 | 16.3071 | 3939.128 | 1.0942 | -1503.624 | 1503.624 | 0.41767 | 120984.2593 | 120.9843 | 2348.0803 | 652.2451 | 0.65225 | 1.5119 |  | 0 | 46 | 12.7778
High | 1041 | 19 | 48.4 | 13.4444 | 0.625 | 2.25 |  | 926.25 | 77.7251 | 218.0018 | 1221.977 | 1.222 | 16428.8016 | 16.4288 | 3955.5568 | 1.0988 | -1503.624 | 1503.624 | 0.41767 | 133938.037 | 133.938 | 2348.0803 | 652.2451 | 0.65225 | 1.5164 |  | 0 | 48.4 | 13.4444
High | 1042 | 20 | 50.5 | 14.0278 | 0.48611 | 1.75 |  | 720.4167 | 84.6162 | 218.0018 | 1023.0347 | 1.023 | 14350.9036 | 14.3509 | 3969.9077 | 1.1028 | -1503.624 | 1503.624 | 0.41767 | 145812.9051 | 145.8129 | 2348.0803 | 652.2451 | 0.65225 | 1.5204 |  | 0 | 50.5 | 14.0278
High | 1043 | 21 | 51.9 | 14.4167 | 0.29167 | 1.05 |  | 432.25 | 89.3728 | 218.0018 | 739.6247 | 0.73962 | 10662.9223 | 10.6629 | 3980.5706 | 1.1057 | -1503.624 | 1503.624 | 0.41767 | 154009.6458 | 154.0096 | 2348.0803 | 652.2451 | 0.65225 | 1.5234 |  | 0 | 51.9 | 14.4167
High | 1044 | 22 | 52.6 | 14.6111 | 0.125 | 0.45 |  | 185.25 | 91.7999 | 218.0018 | 495.0518 | 0.49505 | 7233.2562 | 7.2333 | 3987.8039 | 1.1077 | -1503.624 | 1503.624 | 0.41767 | 158192.0648 | 158.1921 | 2348.0803 | 652.2451 | 0.65225 | 1.5254 |  | 0 | 52.6 | 14.6111
High | 1045 | 23 | 52.8 | 14.6667 | 0.041667 | 0.15 |  | 61.75 | 92.4993 | 218.0018 | 372.2512 | 0.37225 | 5459.6839 | 5.4597 | 3993.2635 | 1.1092 | -1503.624 | 1503.624 | 0.41767 | 159397.3333 | 159.3973 | 2348.0803 | 652.2451 | 0.65225 | 1.5269 |  | 0 | 52.8 | 14.6667
High | 1046 | 24 | 52.9 | 14.6944 | 0.041667 | 0.15 |  | 61.75 | 92.8501 | 218.0018 | 372.6019 | 0.3726 | 5475.1777 | 5.4752 | 3998.7387 | 1.1108 | -1503.624 | 1503.624 | 0.41767 | 160001.6829 | 160.0017 | 2348.0803 | 652.2451 | 0.65225 | 1.5284 |  | 0 | 52.9 | 14.6944
High | 1047 | 25 | 53.1 | 14.75 | 0.055556 | 0.2 |  | 82.3333 | 93.5535 | 218.0018 | 393.8886 | 0.39389 | 5809.8572 | 5.8099 | 4004.5486 | 1.1124 | -1503.624 | 1503.624 | 0.41767 | 161213.8125 | 161.2138 | 2348.0803 | 652.2451 | 0.65225 | 1.53 |  | 0 | 53.1 | 14.75
High | 1048 | 26 | 53.3 | 14.8056 | 0 | 0 |  | 0 | 94.2595 | 218.0018 | 312.2614 | 0.31226 | 4623.2028 | 4.6232 | 4009.1718 | 1.1137 | -1503.624 | 1503.624 | 0.41767 | 162430.5162 | 162.4305 | 2348.0803 | 652.2451 | 0.65225 | 1.5313 |  | 0 | 53.3 | 14.8056
High | 1049 | 27 | 53.1 | 14.75 | -0.13889 | -0.5 |  | -205.8333 | 93.5535 | 218.0018 | 105.722 | 0.10572 | 1559.3989 | 1.5594 | 4010.7312 | 1.1141 | -1503.624 | 1503.624 | 0.41767 | 161213.8125 | 161.2138 | 2349.297 | 652.583 | 0.65258 | 1.5318 |  | 0 | 53.1 | 14.75
High | 1050 | 28 | 52.3 | 14.5278 | -0.33333 | -1.2 |  | -494 | 90.7558 | 218.0018 | -185.2424 | -0.18524 | -2691.1605 | -2.6912 | 4010.7312 | 1.1141 | -1506.3152 | 1506.3152 | 0.41842 | 156392.7384 | 156.3927 | 2354.1181 | 653.9222 | 0.65392 | 1.5325 |  | 0 | 52.3 | 14.5278
High | 1051 | 29 | 50.7 | 14.0833 | -0.48611 | -1.75 |  | -720.4167 | 85.2878 | 218.0018 | -417.1271 | -0.41713 | -5874.5396 | -5.8745 | 4010.7312 | 1.1141 | -1512.1897 | 1512.1897 | 0.42005 | 146970.1458 | 146.9701 | 2363.5407 | 656.5396 | 0.65654 | 1.5341 |  | 0 | 50.7 | 14.0833
High | 1052 | 30 | 48.8 | 13.5556 | -0.58333 | -2.1 |  | -864.5 | 79.0152 | 218.0018 | -567.483 | -0.56748 | -7692.5474 | -7.6925 | 4010.7312 | 1.1141 | -1519.8823 | 1519.8823 | 0.42219 | 136161.037 | 136.161 | 2374.3498 | 659.5421 | 0.65954 | 1.5363 |  | 0 | 48.8 | 13.5556
High | 1053 | 31 | 46.5 | 12.9167 | -0.69444 | -2.5 |  | -1029.1667 | 71.7425 | 218.0018 | -739.4223 | -0.73942 | -9550.8714 | -9.5509 | 4010.7312 | 1.1141 | -1529.4332 | 1529.4332 | 0.42484 | 123628.6458 | 123.6286 | 2386.8822 | 663.0234 | 0.66302 | 1.5389 |  | 0 | 46.5 | 12.9167
High | 1054 | 32 | 43.8 | 12.1667 | -0.86111 | -3.1 |  | -1276.1667 | 63.653 | 218.0018 | -994.5118 | -0.99451 | -12099.8937 | -12.0999 | 4010.7312 | 1.1141 | -1541.5331 | 1541.5331 | 0.4282 | 109688.5833 | 109.6886 | 2400.8223 | 666.8956 | 0.6669 | 1.5423 |  | 0 | 43.8 | 12.1667
High | 1055 | 33 | 40.3 | 11.1944 | -1.0833 | -3.9 |  | -1605.5 | 53.8866 | 218.0018 | -1333.6116 | -1.3336 | -14929.0404 | -14.929 | 4010.7312 | 1.1141 | -1556.4621 | 1556.4621 | 0.43235 | 92858.8495 | 92.8588 | 2417.652 | 671.5705 | 0.67157 | 1.5464 |  | 0 | 40.3 | 11.1944
High | 1056 | 34 | 36 | 10 | -1.3333 | -4.8 |  | -1976 | 43.0007 | 218.0018 | -1714.9974 | -1.715 | -17149.9744 | -17.15 | 4010.7312 | 1.1141 | -1573.6121 | 1573.6121 | 0.43711 | 74100 | 74.1 | 2436.4109 | 676.7813 | 0.67678 | 1.5512 |  | 0 | 36 | 10
High | 1057 | 35 | 30.7 | 8.5278 | -1.4722 | -5.3 |  | -2181.8333 | 31.2714 | 218.0018 | -1932.5601 | -1.9326 | -16480.443 | -16.4804 | 4010.7312 | 1.1141 | -1590.0925 | 1590.0925 | 0.44169 | 53887.7384 | 53.8877 | 2456.6231 | 682.3959 | 0.6824 | 1.5558 |  | 0 | 30.7 | 8.5278
High | 1058 | 36 | 25.4 | 7.0556 | -1.3472 | -4.85 |  | -1996.5833 | 21.4061 | 218.0018 | -1757.1754 | -1.7572 | -12397.8484 | -12.3978 | 4010.7312 | 1.1141 | -1602.4904 | 1602.4904 | 0.44514 | 36887.6204 | 36.8876 | 2473.6232 | 687.1181 | 0.68712 | 1.5592 |  | 0 | 25.4 | 7.0556
High | 1059 | 37 | 21 | 5.8333 | -1.2083 | -4.35 |  | -1790.75 | 14.6322 | 218.0018 | -1558.116 | -1.5581 | -9089.0099 | -9.089 | 4010.7312 | 1.1141 | -1611.5794 | 1611.5794 | 0.44766 | 25214.5833 | 25.2146 | 2485.2963 | 690.3606 | 0.69036 | 1.5618 |  | 0 | 21 | 5.8333
High | 1060 | 38 | 16.7 | 4.6389 | -1.0556 | -3.8 |  | -1564.3333 | 9.2535 | 218.0018 | -1337.0781 | -1.3371 | -6202.5565 | -6.2026 | 4010.7312 | 1.1141 | -1617.7819 | 1617.7819 | 0.44938 | 15945.794 | 15.9458 | 2494.5651 | 692.9353 | 0.69294 | 1.5635 |  | 0 | 16.7 | 4.6389
High | 1061 | 39 | 13.4 | 3.7222 | -0.65278 | -2.35 |  | -967.4167 | 5.9577 | 218.0018 | -743.4571 | -0.74346 | -2767.3126 | -2.7673 | 4010.7312 | 1.1141 | -1620.5492 | 1620.5492 | 0.45015 | 10266.5093 | 10.2665 | 2500.2443 | 694.5129 | 0.69451 | 1.5642 |  | 0 | 13.4 | 3.7222
High | 1062 | 40 | 12 | 3.3333 | -0.18056 | -0.65 |  | -267.5833 | 4.7779 | 218.0018 | -44.8036 | -0.044804 | -149.3455 | -0.14935 | 4010.7312 | 1.1141 | -1620.6986 | 1620.6986 | 0.45019 | 8233.3333 | 8.2333 | 2502.2775 | 695.0776 | 0.69508 | 1.5643 |  | 0 | 12 | 3.3333
High | 1063 | 41 | 12.1 | 3.3611 | 0.11111 | 0.4 |  | 164.6667 | 4.8578 | 218.0018 | 387.5263 | 0.38753 | 1302.519 | 1.3025 | 4012.0337 | 1.1145 | -1620.6986 | 1620.6986 | 0.45019 | 8371.1273 | 8.3711 | 2502.2775 | 695.0776 | 0.69508 | 1.5646 |  | 0 | 12.1 | 3.3611
High | 1064 | 42 | 12.8 | 3.5556 | 0.48611 | 1.75 |  | 720.4167 | 5.4361 | 218.0018 | 943.8546 | 0.94385 | 3355.9276 | 3.3559 | 4015.3896 | 1.1154 | -1620.6986 | 1620.6986 | 0.45019 | 9367.7037 | 9.3677 | 2502.2775 | 695.0776 | 0.69508 | 1.5656 |  | 0 | 12.8 | 3.5556
High | 1065 | 43 | 15.6 | 4.3333 | 0.98611 | 3.55 |  | 1461.4167 | 8.0746 | 218.0018 | 1687.4931 | 1.6875 | 7312.47 | 7.3125 | 4022.7021 | 1.1174 | -1620.6986 | 1620.6986 | 0.45019 | 13914.3333 | 13.9143 | 2502.2775 | 695.0776 | 0.69508 | 1.5676 |  | 0 | 15.6 | 4.3333
High | 1066 | 44 | 19.9 | 5.5278 | 1.0833 | 3.9 |  | 1605.5 | 13.1394 | 218.0018 | 1836.6413 | 1.8366 | 10152.5448 | 10.1525 | 4032.8546 | 1.1202 | -1620.6986 | 1620.6986 | 0.45019 | 22642.2384 | 22.6422 | 2502.2775 | 695.0776 | 0.69508 | 1.5704 |  | 0 | 19.9 | 5.5278
High | 1067 | 45 | 23.4 | 6.5 | 0.65278 | 2.35 |  | 967.4167 | 18.1678 | 218.0018 | 1203.5863 | 1.2036 | 7823.311 | 7.8233 | 4040.6779 | 1.1224 | -1620.6986 | 1620.6986 | 0.45019 | 31307.25 | 31.3072 | 2502.2775 | 695.0776 | 0.69508 | 1.5726 |  | 0 | 23.4 | 6.5
High | 1068 | 46 | 24.6 | 6.8333 | 0.25 | 0.9 |  | 370.5 | 20.079 | 218.0018 | 608.5808 | 0.60858 | 4158.6353 | 4.1586 | 4044.8366 | 1.1236 | -1620.6986 | 1620.6986 | 0.45019 | 34600.5833 | 34.6006 | 2502.2775 | 695.0776 | 0.69508 | 1.5738 |  | 0 | 24.6 | 6.8333
High | 1069 | 47 | 25.2 | 7 | 0.25 | 0.9 |  | 370.5 | 21.0704 | 218.0018 | 609.5722 | 0.60957 | 4267.0053 | 4.267 | 4049.1036 | 1.1248 | -1620.6986 | 1620.6986 | 0.45019 | 36309 | 36.309 | 2502.2775 | 695.0776 | 0.69508 | 1.5749 |  | 0 | 25.2 | 7
High | 1070 | 48 | 26.4 | 7.3333 | 0.5 | 1.8 |  | 741 | 23.1248 | 218.0018 | 982.1267 | 0.98213 | 7202.2622 | 7.2023 | 4056.3058 | 1.1268 | -1620.6986 | 1620.6986 | 0.45019 | 39849.3333 | 39.8493 | 2502.2775 | 695.0776 | 0.69508 | 1.5769 |  | 0 | 26.4 | 7.3333
High | 1071 | 49 | 28.8 | 8 | 0.75 | 2.7 |  | 1111.5 | 27.5205 | 218.0018 | 1357.0223 | 1.357 | 10856.1784 | 10.8562 | 4067.162 | 1.1298 | -1620.6986 | 1620.6986 | 0.45019 | 47424 | 47.424 | 2502.2775 | 695.0776 | 0.69508 | 1.58 |  | 0 | 28.8 | 8
High | 1072 | 50 | 31.8 | 8.8333 | 0.90278 | 3.25 |  | 1337.9167 | 33.5525 | 218.0018 | 1589.471 | 1.5895 | 14040.3273 | 14.0403 | 4081.2024 | 1.1337 | -1620.6986 | 1620.6986 | 0.45019 | 57818.5833 | 57.8186 | 2502.2775 | 695.0776 | 0.69508 | 1.5839 |  | 0 | 31.8 | 8.8333
High | 1073 | 51 | 35.3 | 9.8056 | 1.0694 | 3.85 |  | 1584.9167 | 41.3447 | 218.0018 | 1844.2632 | 1.8443 | 18084.0256 | 18.084 | 4099.2864 | 1.1387 | -1620.6986 | 1620.6986 | 0.45019 | 71246.3495 | 71.2463 | 2502.2775 | 695.0776 | 0.69508 | 1.5889 |  | 0 | 35.3 | 9.8056
High | 1074 | 52 | 39.5 | 10.9722 | 1.2778 | 4.6 |  | 1893.6667 | 51.7684 | 218.0018 | 2163.4369 | 2.1634 | 23737.7108 | 23.7377 | 4123.0241 | 1.1453 | -1620.6986 | 1620.6986 | 0.45019 | 89208.7384 | 89.2087 | 2502.2775 | 695.0776 | 0.69508 | 1.5955 |  | 0 | 39.5 | 10.9722
High | 1075 | 53 | 44.5 | 12.3611 | 1.3611 | 4.9 |  | 2017.1667 | 65.7039 | 218.0018 | 2300.8724 | 2.3009 | 28441.3388 | 28.4413 | 4151.4654 | 1.1532 | -1620.6986 | 1620.6986 | 0.45019 | 113222.6273 | 113.2226 | 2502.2775 | 695.0776 | 0.69508 | 1.6034 |  | 0 | 44.5 | 12.3611
High | 1076 | 54 | 49.3 | 13.6944 | 1.2222 | 4.4 |  | 1811.3333 | 80.6426 | 218.0018 | 2109.9778 | 2.11 | 28894.9736 | 28.895 | 4180.3604 | 1.1612 | -1620.6986 | 1620.6986 | 0.45019 | 138965.5162 | 138.9655 | 2502.2775 | 695.0776 | 0.69508 | 1.6114 |  | 0 | 49.3 | 13.6944
High | 1077 | 55 | 53.3 | 14.8056 | 0.98611 | 3.55 |  | 1461.4167 | 94.2595 | 218.0018 | 1773.678 | 1.7737 | 26260.2885 | 26.2603 | 4206.6207 | 1.1685 | -1620.6986 | 1620.6986 | 0.45019 | 162430.5162 | 162.4305 | 2502.2775 | 695.0776 | 0.69508 | 1.6187 |  | 0 | 53.3 | 14.8056
High | 1078 | 56 | 56.4 | 15.6667 | 0.77778 | 2.8 |  | 1152.6667 | 105.5429 | 218.0018 | 1476.2114 | 1.4762 | 23127.3119 | 23.1273 | 4229.748 | 1.1749 | -1620.6986 | 1620.6986 | 0.45019 | 181874.3333 | 181.8743 | 2502.2775 | 695.0776 | 0.69508 | 1.6251 |  | 0 | 56.4 | 15.6667
High | 1079 | 57 | 58.9 | 16.3611 | 0.66667 | 2.4 |  | 988 | 115.1069 | 218.0018 | 1321.1087 | 1.3211 | 21614.807 | 21.6148 | 4251.3628 | 1.1809 | -1620.6986 | 1620.6986 | 0.45019 | 198355.294 | 198.3553 | 2502.2775 | 695.0776 | 0.69508 | 1.6311 |  | 0 | 58.9 | 16.3611
High | 1080 | 58 | 61.2 | 17 | 0.51389 | 1.85 |  | 761.5833 | 124.2721 | 218.0018 | 1103.8573 | 1.1039 | 18765.5736 | 18.7656 | 4270.1284 | 1.1861 | -1620.6986 | 1620.6986 | 0.45019 | 214149 | 214.149 | 2502.2775 | 695.0776 | 0.69508 | 1.6363 |  | 0 | 61.2 | 17
High | 1081 | 59 | 62.6 | 17.3889 | 0.25 | 0.9 |  | 370.5 | 130.0228 | 218.0018 | 718.5246 | 0.71852 | 12494.3449 | 12.4943 | 4282.6227 | 1.1896 | -1620.6986 | 1620.6986 | 0.45019 | 224058.7315 | 224.0587 | 2502.2775 | 695.0776 | 0.69508 | 1.6398 |  | 0 | 62.6 | 17.3889
High | 1082 | 60 | 63 | 17.5 | -0.013889 | -0.05 |  | -20.5833 | 131.6897 | 218.0018 | 329.1082 | 0.32911 | 5759.3941 | 5.7594 | 4288.3821 | 1.1912 | -1620.6986 | 1620.6986 | 0.45019 | 226931.25 | 226.9313 | 2502.2775 | 695.0776 | 0.69508 | 1.6414 |  | 0 | 63 | 17.5
High | 1083 | 61 | 62.5 | 17.3611 | -0.29167 | -1.05 |  | -432.25 | 129.6077 | 218.0018 | -84.6405 | -0.08464 | -1469.4523 | -1.4695 | 4288.3821 | 1.1912 | -1622.168 | 1622.168 | 0.4506 | 223343.4606 | 223.3435 | 2505.8653 | 696.0743 | 0.69607 | 1.6418 |  | 0 | 62.5 | 17.3611
High | 1084 | 62 | 60.9 | 16.9167 | -0.44444 | -1.6 |  | -658.6667 | 123.0567 | 218.0018 | -317.6081 | -0.31761 | -5372.8703 | -5.3729 | 4288.3821 | 1.1912 | -1627.5409 | 1627.5409 | 0.45209 | 212054.6458 | 212.0546 | 2517.1541 | 699.21 | 0.69921 | 1.6433 |  | 0 | 60.9 | 16.9167
High | 1085 | 63 | 59.3 | 16.4722 | -0.31944 | -1.15 |  | -473.4167 | 116.6756 | 218.0018 | -138.7392 | -0.13874 | -2285.3428 | -2.2853 | 4288.3821 | 1.1912 | -1629.8262 | 1629.8262 | 0.45273 | 201058.5718 | 201.0586 | 2528.1502 | 702.2645 | 0.70226 | 1.6439 |  | 0 | 59.3 | 16.4722
High | 1086 | 64 | 58.6 | 16.2778 | -0.097222 | -0.35 |  | -144.0833 | 113.9373 | 218.0018 | 187.8558 | 0.18786 | 3057.8755 | 3.0579 | 4291.44 | 1.1921 | -1629.8262 | 1629.8262 | 0.45273 | 196339.8426 | 196.3398 | 2532.8689 | 703.5753 | 0.70358 | 1.6448 |  | 0 | 58.6 | 16.2778
High | 1087 | 65 | 58.6 | 16.2778 | 0.013889 | 0.05 |  | 20.5833 | 113.9373 | 218.0018 | 352.5225 | 0.35252 | 5738.2829 | 5.7383 | 4297.1783 | 1.1937 | -1629.8262 | 1629.8262 | 0.45273 | 196339.8426 | 196.3398 | 2532.8689 | 703.5753 | 0.70358 | 1.6464 |  | 0 | 58.6 | 16.2778
High | 1088 | 66 | 58.7 | 16.3056 | 0.027778 | 0.1 |  | 41.1667 | 114.3265 | 218.0018 | 373.495 | 0.3735 | 6090.0439 | 6.09 | 4303.2683 | 1.1954 | -1629.8262 | 1629.8262 | 0.45273 | 197010.5162 | 197.0105 | 2532.8689 | 703.5753 | 0.70358 | 1.6481 |  | 0 | 58.7 | 16.3056
High | 1089 | 67 | 58.8 | 16.3333 | 0.013889 | 0.05 |  | 20.5833 | 114.7164 | 218.0018 | 353.3016 | 0.3533 | 5770.5921 | 5.7706 | 4309.0389 | 1.197 | -1629.8262 | 1629.8262 | 0.45273 | 197682.3333 | 197.6823 | 2532.8689 | 703.5753 | 0.70358 | 1.6497 |  | 0 | 58.8 | 16.3333
High | 1090 | 68 | 58.8 | 16.3333 | 0 | 0 |  | 0 | 114.7164 | 218.0018 | 332.7182 | 0.33272 | 5434.3976 | 5.4344 | 4314.4733 | 1.1985 | -1629.8262 | 1629.8262 | 0.45273 | 197682.3333 | 197.6823 | 2532.8689 | 703.5753 | 0.70358 | 1.6512 |  | 0 | 58.8 | 16.3333
High | 1091 | 69 | 58.8 | 16.3333 | 0.041667 | 0.15 |  | 61.75 | 114.7164 | 218.0018 | 394.4682 | 0.39447 | 6442.981 | 6.443 | 4320.9163 | 1.2003 | -1629.8262 | 1629.8262 | 0.45273 | 197682.3333 | 197.6823 | 2532.8689 | 703.5753 | 0.70358 | 1.653 |  | 0 | 58.8 | 16.3333
High | 1092 | 70 | 59.1 | 16.4167 | 0.18056 | 0.65 |  | 267.5833 | 115.89 | 218.0018 | 601.4751 | 0.60148 | 9874.2165 | 9.8742 | 4330.7905 | 1.203 | -1629.8262 | 1629.8262 | 0.45273 | 199704.6458 | 199.7046 | 2532.8689 | 703.5753 | 0.70358 | 1.6557 |  | 0 | 59.1 | 16.4167
High | 1093 | 71 | 60.1 | 16.6944 | 0.36111 | 1.3 |  | 535.1667 | 119.845 | 218.0018 | 873.0135 | 0.87301 | 14574.4746 | 14.5745 | 4345.365 | 1.207 | -1629.8262 | 1629.8262 | 0.45273 | 206520.0162 | 206.52 | 2532.8689 | 703.5753 | 0.70358 | 1.6598 |  | 0 | 60.1 | 16.6944
High | 1094 | 72 | 61.7 | 17.1389 | 0.40278 | 1.45 |  | 596.9167 | 126.311 | 218.0018 | 941.2295 | 0.94123 | 16131.6277 | 16.1316 | 4361.4966 | 1.2115 | -1629.8262 | 1629.8262 | 0.45273 | 217662.4606 | 217.6625 | 2532.8689 | 703.5753 | 0.70358 | 1.6643 |  | 0 | 61.7 | 17.1389
High | 1095 | 73 | 63 | 17.5 | 0.27778 | 1 |  | 411.6667 | 131.6897 | 218.0018 | 761.3582 | 0.76136 | 13323.7691 | 13.3238 | 4374.8204 | 1.2152 | -1629.8262 | 1629.8262 | 0.45273 | 226931.25 | 226.9313 | 2532.8689 | 703.5753 | 0.70358 | 1.668 |  | 0 | 63 | 17.5
High | 1096 | 74 | 63.7 | 17.6944 | 0.125 | 0.45 |  | 185.25 | 134.6324 | 218.0018 | 537.8843 | 0.53788 | 9517.5632 | 9.5176 | 4384.3379 | 1.2179 | -1629.8262 | 1629.8262 | 0.45273 | 232002.1829 | 232.0022 | 2532.8689 | 703.5753 | 0.70358 | 1.6706 |  | 0 | 63.7 | 17.6944
High | 1097 | 75 | 63.9 | 17.75 | -0.027778 | -0.1 |  | -41.1667 | 135.4792 | 218.0018 | 312.3143 | 0.31231 | 5543.5795 | 5.5436 | 4389.8815 | 1.2194 | -1629.8262 | 1629.8262 | 0.45273 | 233461.3125 | 233.4613 | 2532.8689 | 703.5753 | 0.70358 | 1.6721 |  | 0 | 63.9 | 17.75
High | 1098 | 76 | 63.5 | 17.6389 | -0.22222 | -0.8 |  | -329.3333 | 133.7883 | 218.0018 | 22.4568 | 0.022457 | 396.1137 | 0.39611 | 4390.2776 | 1.2195 | -1629.8262 | 1629.8262 | 0.45273 | 230547.6273 | 230.5476 | 2535.7826 | 704.3846 | 0.70438 | 1.6723 |  | 0 | 63.5 | 17.6389
High | 1099 | 77 | 62.3 | 17.3056 | -0.44444 | -1.6 |  | -658.6667 | 128.7796 | 218.0018 | -311.8853 | -0.31189 | -5397.3481 | -5.3973 | 4390.2776 | 1.2195 | -1635.2236 | 1635.2236 | 0.45423 | 221916.3495 | 221.9163 | 2544.4139 | 706.7822 | 0.70678 | 1.6738 |  | 0 | 62.3 | 17.3056
High | 1100 | 78 | 60.3 | 16.75 | -0.47222 | -1.7 |  | -699.8333 | 120.6439 | 218.0018 | -361.1876 | -0.36119 | -6049.892 | -6.0499 | 4390.2776 | 1.2195 | -1641.2735 | 1641.2735 | 0.45591 | 207896.8125 | 207.8968 | 2558.4334 | 710.6765 | 0.71068 | 1.6754 |  | 0 | 60.3 | 16.75
High | 1101 | 79 | 58.9 | 16.3611 | -0.26389 | -0.95 |  | -391.0833 | 115.1069 | 218.0018 | -57.9746 | -0.057975 | -948.5287 | -0.94853 | 4390.2776 | 1.2195 | -1642.222 | 1642.222 | 0.45617 | 198355.294 | 198.3553 | 2567.975 | 713.3269 | 0.71333 | 1.6757 |  | 0 | 58.9 | 16.3611
High | 1102 | 80 | 58.4 | 16.2222 | -0.013889 | -0.05 |  | -20.5833 | 113.1609 | 218.0018 | 310.5794 | 0.31058 | 5038.2885 | 5.0383 | 4395.3159 | 1.2209 | -1642.222 | 1642.222 | 0.45617 | 195001.9259 | 195.0019 | 2571.3283 | 714.2584 | 0.71426 | 1.6771 |  | 0 | 58.4 | 16.2222
High | 1103 | 81 | 58.8 | 16.3333 | 0.25 | 0.9 |  | 370.5 | 114.7164 | 218.0018 | 703.2182 | 0.70322 | 11485.8976 | 11.4859 | 4406.8018 | 1.2241 | -1642.222 | 1642.222 | 0.45617 | 197682.3333 | 197.6823 | 2571.3283 | 714.2584 | 0.71426 | 1.6803 |  | 0 | 58.8 | 16.3333
High | 1104 | 82 | 60.2 | 16.7222 | 0.48611 | 1.75 |  | 720.4167 | 120.2441 | 218.0018 | 1058.6626 | 1.0587 | 17703.1914 | 17.7032 | 4424.505 | 1.229 | -1642.222 | 1642.222 | 0.45617 | 207207.8426 | 207.2078 | 2571.3283 | 714.2584 | 0.71426 | 1.6852 |  | 0 | 60.2 | 16.7222
High | 1105 | 83 | 62.3 | 17.3056 | 0.51389 | 1.85 |  | 761.5833 | 128.7796 | 218.0018 | 1108.3647 | 1.1084 | 19180.8672 | 19.1809 | 4443.6859 | 1.2344 | -1642.222 | 1642.222 | 0.45617 | 221916.3495 | 221.9163 | 2571.3283 | 714.2584 | 0.71426 | 1.6905 |  | 0 | 62.3 | 17.3056
High | 1106 | 84 | 63.9 | 17.75 | 0.30556 | 1.1 |  | 452.8333 | 135.4792 | 218.0018 | 806.3143 | 0.80631 | 14312.0795 | 14.3121 | 4457.998 | 1.2383 | -1642.222 | 1642.222 | 0.45617 | 233461.3125 | 233.4613 | 2571.3283 | 714.2584 | 0.71426 | 1.6945 |  | 0 | 63.9 | 17.75
High | 1107 | 85 | 64.5 | 17.9167 | 0.069444 | 0.25 |  | 102.9167 | 138.0353 | 218.0018 | 458.9538 | 0.45895 | 8222.9227 | 8.2229 | 4466.2209 | 1.2406 | -1642.222 | 1642.222 | 0.45617 | 237866.1458 | 237.8661 | 2571.3283 | 714.2584 | 0.71426 | 1.6968 |  | 0 | 64.5 | 17.9167
High | 1108 | 86 | 64.4 | 17.8889 | -0.13889 | -0.5 |  | -205.8333 | 137.6076 | 218.0018 | 149.7761 | 0.14978 | 2679.3288 | 2.6793 | 4468.9002 | 1.2414 | -1642.222 | 1642.222 | 0.45617 | 237129.1481 | 237.1291 | 2572.0653 | 714.4632 | 0.71446 | 1.6975 |  | 0 | 64.4 | 17.8889
High | 1109 | 87 | 63.5 | 17.6389 | -0.33333 | -1.2 |  | -494 | 133.7883 | 218.0018 | -142.2098 | -0.14221 | -2508.4233 | -2.5084 | 4468.9002 | 1.2414 | -1644.7304 | 1644.7304 | 0.45687 | 230547.6273 | 230.5476 | 2578.6468 | 716.2914 | 0.71629 | 1.6982 |  | 0 | 63.5 | 17.6389
High | 1110 | 88 | 62 | 17.2222 | -0.31944 | -1.15 |  | -473.4167 | 127.5423 | 218.0018 | -127.8725 | -0.12787 | -2202.2494 | -2.2022 | 4468.9002 | 1.2414 | -1646.9327 | 1646.9327 | 0.45748 | 219784.2593 | 219.7843 | 2589.4102 | 719.2812 | 0.71928 | 1.6988 |  | 0 | 62 | 17.2222
High | 1111 | 89 | 61.2 | 17 | -0.097222 | -0.35 |  | -144.0833 | 124.2721 | 218.0018 | 198.1906 | 0.19819 | 3369.2403 | 3.3692 | 4472.2695 | 1.2423 | -1646.9327 | 1646.9327 | 0.45748 | 214149 | 214.149 | 2595.0455 | 720.8465 | 0.72085 | 1.6998 |  | 0 | 61.2 | 17
High | 1112 | 90 | 61.3 | 17.0278 | 0.19444 | 0.7 |  | 288.1667 | 124.6786 | 218.0018 | 630.8471 | 0.63085 | 10741.9235 | 10.7419 | 4483.0114 | 1.2453 | -1646.9327 | 1646.9327 | 0.45748 | 214849.4051 | 214.8494 | 2595.0455 | 720.8465 | 0.72085 | 1.7028 |  | 0 | 61.3 | 17.0278
High | 1113 | 91 | 62.6 | 17.3889 | 0.55556 | 2 |  | 823.3333 | 130.0228 | 218.0018 | 1171.358 | 1.1714 | 20368.6134 | 20.3686 | 4503.38 | 1.2509 | -1646.9327 | 1646.9327 | 0.45748 | 224058.7315 | 224.0587 | 2595.0455 | 720.8465 | 0.72085 | 1.7084 |  | 0 | 62.6 | 17.3889
High | 1114 | 92 | 65.3 | 18.1389 | 0.75 | 2.7 |  | 1111.5 | 141.4807 | 218.0018 | 1470.9825 | 1.471 | 26681.9886 | 26.682 | 4530.062 | 1.2584 | -1646.9327 | 1646.9327 | 0.45748 | 243803.294 | 243.8033 | 2595.0455 | 720.8465 | 0.72085 | 1.7158 |  | 0 | 65.3 | 18.1389
High | 1115 | 93 | 68 | 18.8889 | 0.56944 | 2.05 |  | 843.9167 | 153.4224 | 218.0018 | 1215.3409 | 1.2153 | 22956.4384 | 22.9564 | 4553.0184 | 1.2647 | -1646.9327 | 1646.9327 | 0.45748 | 264381.4815 | 264.3815 | 2595.0455 | 720.8465 | 0.72085 | 1.7222 |  | 0 | 68 | 18.8889
High | 1116 | 94 | 69.4 | 19.2778 | 0.23611 | 0.85 |  | 349.9167 | 159.8048 | 218.0018 | 727.7233 | 0.72772 | 14028.8876 | 14.0289 | 4567.0473 | 1.2686 | -1646.9327 | 1646.9327 | 0.45748 | 275379.8426 | 275.3798 | 2595.0455 | 720.8465 | 0.72085 | 1.7261 |  | 0 | 69.4 | 19.2778
High | 1117 | 95 | 69.7 | 19.3611 | -0.013889 | -0.05 |  | -20.5833 | 161.1894 | 218.0018 | 358.6079 | 0.35861 | 6943.0467 | 6.943 | 4573.9904 | 1.2706 | -1646.9327 | 1646.9327 | 0.45748 | 277765.794 | 277.7658 | 2595.0455 | 720.8465 | 0.72085 | 1.728 |  | 0 | 69.7 | 19.3611
High | 1118 | 96 | 69.3 | 19.25 | -0.22222 | -0.8 |  | -329.3333 | 159.3446 | 218.0018 | 48.0131 | 0.048013 | 924.2517 | 0.92425 | 4574.9146 | 1.2708 | -1646.9327 | 1646.9327 | 0.45748 | 274586.8125 | 274.5868 | 2598.2244 | 721.7296 | 0.72173 | 1.7283 |  | 0 | 69.3 | 19.25
High | 1119 | 97 | 68.1 | 18.9167 | -0.33333 | -1.2 |  | -494 | 153.8739 | 218.0018 | -122.1242 | -0.12212 | -2310.1835 | -2.3102 | 4574.9146 | 1.2708 | -1649.2429 | 1649.2429 | 0.45812 | 265159.6458 | 265.1596 | 2607.6516 | 724.3482 | 0.72435 | 1.7289 |  | 0 | 68.1 | 18.9167
High | 1120 | 98 | 66.9 | 18.5833 | -0.26389 | -0.95 |  | -391.0833 | 148.4988 | 218.0018 | -24.5827 | -0.024583 | -456.8278 | -0.45683 | 4574.9146 | 1.2708 | -1649.6997 | 1649.6997 | 0.45825 | 255897.1458 | 255.8971 | 2616.9141 | 726.9212 | 0.72692 | 1.7291 |  | 0 | 66.9 | 18.5833
High | 1121 | 99 | 66.2 | 18.3889 | -0.16667 | -0.6 |  | -247 | 145.4075 | 218.0018 | 116.4093 | 0.11641 | 2140.6382 | 2.1406 | 4577.0552 | 1.2714 | -1649.6997 | 1649.6997 | 0.45825 | 250570.0648 | 250.5701 | 2622.2412 | 728.4009 | 0.7284 | 1.7297 |  | 0 | 66.2 | 18.3889
High | 1122 | 100 | 65.7 | 18.25 | -0.18056 | -0.65 |  | -267.5833 | 143.2193 | 218.0018 | 93.6378 | 0.093638 | 1708.8899 | 1.7089 | 4578.7641 | 1.2719 | -1649.6997 | 1649.6997 | 0.45825 | 246799.3125 | 246.7993 | 2626.0119 | 729.4483 | 0.72945 | 1.7301 |  | 0 | 65.7 | 18.25
High | 1123 | 101 | 64.9 | 18.0278 | -0.34722 | -1.25 |  | -514.5833 | 139.7527 | 218.0018 | -156.8288 | -0.15683 | -2827.2747 | -2.8273 | 4578.7641 | 1.2719 | -1652.527 | 1652.527 | 0.45904 | 240825.5718 | 240.8256 | 2631.9857 | 731.1077 | 0.73111 | 1.7309 |  | 0 | 64.9 | 18.0278
High | 1124 | 102 | 63.2 | 17.5556 | -0.63889 | -2.3 |  | -946.8333 | 132.5272 | 218.0018 | -596.3043 | -0.5963 | -10468.4535 | -10.4685 | 4578.7641 | 1.2719 | -1662.9954 | 1662.9954 | 0.46194 | 228374.3704 | 228.3744 | 2644.4369 | 734.5664 | 0.73457 | 1.7338 |  | 0 | 63.2 | 17.5556
High | 1125 | 103 | 60.3 | 16.75 | -1.0278 | -3.7 |  | -1523.1667 | 120.6439 | 218.0018 | -1184.5209 | -1.1845 | -19840.7253 | -19.8407 | 4578.7641 | 1.2719 | -1682.8362 | 1682.8362 | 0.46745 | 207896.8125 | 207.8968 | 2664.9144 | 740.2546 | 0.74025 | 1.7393 |  | 0 | 60.3 | 16.75
High | 1126 | 104 | 55.8 | 15.5 | -1.3611 | -4.9 |  | -2017.1667 | 103.3093 | 218.0018 | -1695.8556 | -1.6959 | -26285.7615 | -26.2858 | 4578.7641 | 1.2719 | -1709.1219 | 1709.1219 | 0.47476 | 178025.25 | 178.0252 | 2694.786 | 748.5523 | 0.74855 | 1.7466 |  | 0 | 55.8 | 15.5
High | 1127 | 105 | 50.5 | 14.0278 | -1.4722 | -5.3 |  | -2181.8333 | 84.6162 | 218.0018 | -1879.2153 | -1.8792 | -26361.2145 | -26.3612 | 4578.7641 | 1.2719 | -1735.4831 | 1735.4831 | 0.48208 | 145812.9051 | 145.8129 | 2726.9984 | 757.5001 | 0.7575 | 1.754 |  | 0 | 50.5 | 14.0278
High | 1128 | 106 | 45.2 | 12.5556 | -1.4444 | -5.2 |  | -2140.6667 | 67.7872 | 218.0018 | -1854.8776 | -1.8549 | -23289.0192 | -23.289 | 4578.7641 | 1.2719 | -1758.7722 | 1758.7722 | 0.48855 | 116812.7037 | 116.8127 | 2755.9986 | 765.5558 | 0.76556 | 1.7604 |  | 0 | 45.2 | 12.5556
High | 1129 | 107 | 40.1 | 11.1389 | -1.25 | -4.5 |  | -1852.5 | 53.3531 | 218.0018 | -1581.1451 | -1.5811 | -17612.1994 | -17.6122 | 4578.7641 | 1.2719 | -1776.3844 | 1776.3844 | 0.49344 | 91939.4606 | 91.9395 | 2780.8718 | 772.465 | 0.77247 | 1.7653 |  | 0 | 40.1 | 11.1389
High | 1130 | 108 | 36.2 | 10.0556 | -1 | -3.6 |  | -1482 | 43.4798 | 218.0018 | -1220.5183 | -1.2205 | -12272.9898 | -12.273 | 4578.7641 | 1.2719 | -1788.6573 | 1788.6573 | 0.49685 | 74925.6204 | 74.9256 | 2797.8856 | 777.1911 | 0.77719 | 1.7687 |  | 0 | 36.2 | 10.0556
High | 1131 | 109 | 32.9 | 9.1389 | -0.88889 | -3.2 |  | -1317.3333 | 35.9139 | 218.0018 | -1063.4176 | -1.0634 | -9718.4553 | -9.7185 | 4578.7641 | 1.2719 | -1798.3758 | 1798.3758 | 0.49955 | 61887.794 | 61.8878 | 2810.9235 | 780.8127 | 0.78081 | 1.7714 |  | 0 | 32.9 | 9.1389
High | 1132 | 110 | 29.8 | 8.2778 | -0.875 | -3.15 |  | -1296.75 | 29.4648 | 218.0018 | -1049.2834 | -1.0493 | -8685.7346 | -8.6857 | 4578.7641 | 1.2719 | -1807.0615 | 1807.0615 | 0.50196 | 50774.5093 | 50.7745 | 2822.0368 | 783.8997 | 0.7839 | 1.7738 |  | 0 | 29.8 | 8.2778
High | 1133 | 111 | 26.6 | 7.3889 | -0.94444 | -3.4 |  | -1399.6667 | 23.4765 | 218.0018 | -1158.1883 | -1.1582 | -8557.7246 | -8.5577 | 4578.7641 | 1.2719 | -1815.6193 | 1815.6193 | 0.50434 | 40455.3981 | 40.4554 | 2832.3559 | 786.7661 | 0.78677 | 1.7762 |  | 0 | 26.6 | 7.3889
High | 1134 | 112 | 23 | 6.3889 | -1 | -3.6 |  | -1482 | 17.552 | 218.0018 | -1246.4462 | -1.2464 | -7963.4061 | -7.9634 | 4578.7641 | 1.2719 | -1823.5827 | 1823.5827 | 0.50655 | 30246.0648 | 30.2461 | 2842.5652 | 789.6021 | 0.7896 | 1.7784 |  | 0 | 23 | 6.3889
High | 1135 | 113 | 19.4 | 5.3889 | -0.93056 | -3.35 |  | -1379.0833 | 12.4875 | 218.0018 | -1148.594 | -1.1486 | -6189.6457 | -6.1896 | 4578.7641 | 1.2719 | -1829.7723 | 1829.7723 | 0.50827 | 21518.7315 | 21.5187 | 2851.2925 | 792.0263 | 0.79203 | 1.7801 |  | 0 | 19.4 | 5.3889
High | 1136 | 114 | 16.3 | 4.5278 | -0.66667 | -2.4 |  | -988 | 8.8155 | 218.0018 | -761.1827 | -0.76118 | -3446.4661 | -3.4465 | 4578.7641 | 1.2719 | -1833.2188 | 1833.2188 | 0.50923 | 15191.0718 | 15.1911 | 2857.6202 | 793.784 | 0.79378 | 1.7811 |  | 0 | 16.3 | 4.5278
High | 1137 | 115 | 14.6 | 4.0556 | -0.29167 | -1.05 |  | -432.25 | 7.0726 | 218.0018 | -207.1756 | -0.20718 | -840.2122 | -0.84021 | 4578.7641 | 1.2719 | -1834.059 | 1834.059 | 0.50946 | 12187.6204 | 12.1876 | 2860.6236 | 794.6183 | 0.79462 | 1.7813 |  | 0 | 14.6 | 4.0556
High | 1138 | 116 | 14.2 | 3.9444 | -0.041667 | -0.15 |  | -61.75 | 6.6903 | 218.0018 | 162.9422 | 0.16294 | 642.7163 | 0.64272 | 4579.4069 | 1.2721 | -1834.059 | 1834.059 | 0.50946 | 11528.9537 | 11.529 | 2861.2823 | 794.8013 | 0.7948 | 1.7815 |  | 0 | 14.2 | 3.9444
High | 1139 | 117 | 14.3 | 3.9722 | 0.055556 | 0.2 |  | 82.3333 | 6.7849 | 218.0018 | 307.1201 | 0.30712 | 1219.9491 | 1.2199 | 4580.6268 | 1.2724 | -1834.059 | 1834.059 | 0.50946 | 11691.9051 | 11.6919 | 2861.2823 | 794.8013 | 0.7948 | 1.7819 |  | 0 | 14.3 | 3.9722
High | 1140 | 118 | 14.6 | 4.0556 | 0.11111 | 0.4 |  | 164.6667 | 7.0726 | 218.0018 | 389.7411 | 0.38974 | 1580.6165 | 1.5806 | 4582.2074 | 1.2728 | -1834.059 | 1834.059 | 0.50946 | 12187.6204 | 12.1876 | 2861.2823 | 794.8013 | 0.7948 | 1.7823 |  | 0 | 14.6 | 4.0556
High | 1141 | 119 | 15.1 | 4.1944 | 0.25 | 0.9 |  | 370.5 | 7.5653 | 218.0018 | 596.0671 | 0.59607 | 2500.1704 | 2.5002 | 4584.7076 | 1.2735 | -1834.059 | 1834.059 | 0.50946 | 13036.6829 | 13.0367 | 2861.2823 | 794.8013 | 0.7948 | 1.783 |  | 0 | 15.1 | 4.1944
High | 1142 | 120 | 16.4 | 4.5556 | 0.55556 | 2 |  | 823.3333 | 8.924 | 218.0018 | 1050.2591 | 1.0503 | 4784.5139 | 4.7845 | 4589.4921 | 1.2749 | -1834.059 | 1834.059 | 0.50946 | 15378.037 | 15.378 | 2861.2823 | 794.8013 | 0.7948 | 1.7843 |  | 0 | 16.4 | 4.5556
High | 1143 | 121 | 19.1 | 5.3056 | 0.84722 | 3.05 |  | 1255.5833 | 12.1042 | 218.0018 | 1485.6894 | 1.4857 | 7882.4077 | 7.8824 | 4597.3745 | 1.277 | -1834.059 | 1834.059 | 0.50946 | 20858.3495 | 20.8583 | 2861.2823 | 794.8013 | 0.7948 | 1.7865 |  | 0 | 19.1 | 5.3056
High | 1144 | 122 | 22.5 | 6.25 | 0.73611 | 2.65 |  | 1090.9167 | 16.7972 | 218.0018 | 1325.7157 | 1.3257 | 8285.7229 | 8.2857 | 4605.6602 | 1.2794 | -1834.059 | 1834.059 | 0.50946 | 28945.3125 | 28.9453 | 2861.2823 | 794.8013 | 0.7948 | 1.7888 |  | 0 | 22.5 | 6.25
High | 1145 | 123 | 24.4 | 6.7778 | 0.31944 | 1.15 |  | 473.4167 | 19.7538 | 218.0018 | 711.1723 | 0.71117 | 4820.1677 | 4.8202 | 4610.4804 | 1.2807 | -1834.059 | 1834.059 | 0.50946 | 34040.2593 | 34.0403 | 2861.2823 | 794.8013 | 0.7948 | 1.7901 |  | 0 | 24.4 | 6.7778
High | 1146 | 124 | 24.8 | 6.8889 | -0.23611 | -0.85 |  | -349.9167 | 20.4068 | 218.0018 | -111.5081 | -0.11151 | -768.1667 | -0.76817 | 4610.4804 | 1.2807 | -1834.8272 | 1834.8272 | 0.50967 | 35165.4815 | 35.1655 | 2861.2823 | 794.8013 | 0.7948 | 1.7904 |  | 0 | 24.8 | 6.8889
High | 1147 | 125 | 22.7 | 6.3056 | -1.0278 | -3.7 |  | -1523.1667 | 17.0971 | 218.0018 | -1288.0677 | -1.2881 | -8121.9827 | -8.122 | 4610.4804 | 1.2807 | -1842.9491 | 1842.9491 | 0.51193 | 29462.1829 | 29.4622 | 2866.9856 | 796.3855 | 0.79639 | 1.7926 |  | 0 | 22.7 | 6.3056
High | 1148 | 126 | 17.4 | 4.8333 | -1.2361 | -4.45 |  | -1831.9167 | 10.0454 | 218.0018 | -1603.8694 | -1.6039 | -7752.0354 | -7.752 | 4610.4804 | 1.2807 | -1850.7012 | 1850.7012 | 0.51408 | 17310.5833 | 17.3106 | 2879.1372 | 799.761 | 0.79976 | 1.7948 |  | 0 | 17.4 | 4.8333
High | 1149 | 127 | 13.8 | 3.8333 | -0.75 | -2.7 |  | -1111.5 | 6.3187 | 218.0018 | -887.1795 | -0.88718 | -3400.8546 | -3.4009 | 4610.4804 | 1.2807 | -1854.102 | 1854.102 | 0.51503 | 10888.5833 | 10.8886 | 2885.5592 | 801.5449 | 0.80154 | 1.7957 |  | 0 | 13.8 | 3.8333
High | 1150 | 128 | 12 | 3.3333 | -0.25 | -0.9 |  | -370.5 | 4.7779 | 218.0018 | -147.7203 | -0.14772 | -492.401 | -0.4924 | 4610.4804 | 1.2807 | -1854.5944 | 1854.5944 | 0.51517 | 8233.3333 | 8.2333 | 2888.2145 | 802.2824 | 0.80228 | 1.7959 |  | 0 | 12 | 3.3333
High | 1151 | 129 | 12 | 3.3333 | 0 | 0 |  | 0 | 4.7779 | 218.0018 | 222.7797 | 0.22278 | 742.599 | 0.7426 | 4611.223 | 1.2809 | -1854.5944 | 1854.5944 | 0.51517 | 8233.3333 | 8.2333 | 2888.2145 | 802.2824 | 0.80228 | 1.7961 |  | 0 | 12 | 3.3333
High | 1152 | 130 | 12 | 3.3333 | 0.26389 | 0.95 |  | 391.0833 | 4.7779 | 218.0018 | 613.863 | 0.61386 | 2046.2101 | 2.0462 | 4613.2692 | 1.2815 | -1854.5944 | 1854.5944 | 0.51517 | 8233.3333 | 8.2333 | 2888.2145 | 802.2824 | 0.80228 | 1.7966 |  | 0 | 12 | 3.3333
High | 1153 | 131 | 13.9 | 3.8611 | 0.94444 | 3.4 |  | 1399.6667 | 6.4106 | 218.0018 | 1624.0791 | 1.6241 | 6270.7499 | 6.2707 | 4619.54 | 1.2832 | -1854.5944 | 1854.5944 | 0.51517 | 11046.9606 | 11.047 | 2888.2145 | 802.2824 | 0.80228 | 1.7984 |  | 0 | 13.9 | 3.8611
High | 1154 | 132 | 18.8 | 5.2222 | 1.5556 | 5.6 |  | 2305.3333 | 11.727 | 218.0018 | 2535.0622 | 2.5351 | 13238.6579 | 13.2387 | 4632.7786 | 1.2869 | -1854.5944 | 1854.5944 | 0.51517 | 20208.2593 | 20.2083 | 2888.2145 | 802.2824 | 0.80228 | 1.802 |  | 0 | 18.8 | 5.2222
High | 1155 | 133 | 25.1 | 6.9722 | 1.5278 | 5.5 |  | 2264.1667 | 20.9035 | 218.0018 | 2503.072 | 2.5031 | 17451.9739 | 17.452 | 4650.2306 | 1.2917 | -1854.5944 | 1854.5944 | 0.51517 | 36021.4051 | 36.0214 | 2888.2145 | 802.2824 | 0.80228 | 1.8069 |  | 0 | 25.1 | 6.9722
High | 1156 | 134 | 29.8 | 8.2778 | 1.2083 | 4.35 |  | 1790.75 | 29.4648 | 218.0018 | 2038.2166 | 2.0382 | 16871.9042 | 16.8719 | 4667.1025 | 1.2964 | -1854.5944 | 1854.5944 | 0.51517 | 50774.5093 | 50.7745 | 2888.2145 | 802.2824 | 0.80228 | 1.8116 |  | 0 | 29.8 | 8.2778
High | 1157 | 135 | 33.8 | 9.3889 | 1.1667 | 4.2 |  | 1729 | 37.9057 | 218.0018 | 1984.9075 | 1.9849 | 18636.076 | 18.6361 | 4685.7386 | 1.3016 | -1854.5944 | 1854.5944 | 0.51517 | 65320.0648 | 65.3201 | 2888.2145 | 802.2824 | 0.80228 | 1.8168 |  | 0 | 33.8 | 9.3889
High | 1158 | 136 | 38.2 | 10.6111 | 1.3333 | 4.8 |  | 1976 | 48.417 | 218.0018 | 2242.4188 | 2.2424 | 23794.555 | 23.7946 | 4709.5331 | 1.3082 | -1854.5944 | 1854.5944 | 0.51517 | 83433.3981 | 83.4334 | 2888.2145 | 802.2824 | 0.80228 | 1.8234 |  | 0 | 38.2 | 10.6111
High | 1159 | 137 | 43.4 | 12.0556 | 1.4861 | 5.35 |  | 2202.4167 | 62.4957 | 218.0018 | 2482.9142 | 2.4829 | 29932.9103 | 29.9329 | 4739.466 | 1.3165 | -1854.5944 | 1854.5944 | 0.51517 | 107694.287 | 107.6943 | 2888.2145 | 802.2824 | 0.80228 | 1.8317 |  | 0 | 43.4 | 12.0556
High | 1160 | 138 | 48.9 | 13.5833 | 1.4444 | 5.2 |  | 2140.6667 | 79.3393 | 218.0018 | 2438.0078 | 2.438 | 33116.273 | 33.1163 | 4772.5823 | 1.3257 | -1854.5944 | 1854.5944 | 0.51517 | 136719.6458 | 136.7196 | 2888.2145 | 802.2824 | 0.80228 | 1.8409 |  | 0 | 48.9 | 13.5833
High | 1161 | 139 | 53.8 | 14.9444 | 1.2361 | 4.45 |  | 1831.9167 | 96.0363 | 218.0018 | 2145.9548 | 2.146 | 32070.1021 | 32.0701 | 4804.6524 | 1.3346 | -1854.5944 | 1854.5944 | 0.51517 | 165492.287 | 165.4923 | 2888.2145 | 802.2824 | 0.80228 | 1.8498 |  | 0 | 53.8 | 14.9444
High | 1162 | 140 | 57.8 | 16.0556 | 1.0694 | 3.85 |  | 1584.9167 | 110.8477 | 218.0018 | 1913.7662 | 1.9138 | 30726.5787 | 30.7266 | 4835.379 | 1.3432 | -1854.5944 | 1854.5944 | 0.51517 | 191015.6204 | 191.0156 | 2888.2145 | 802.2824 | 0.80228 | 1.8583 |  | 0 | 57.8 | 16.0556
High | 1163 | 141 | 61.5 | 17.0833 | 1 | 3.6 |  | 1482 | 125.4935 | 218.0018 | 1825.4953 | 1.8255 | 31185.5444 | 31.1855 | 4866.5645 | 1.3518 | -1854.5944 | 1854.5944 | 0.51517 | 216253.6458 | 216.2536 | 2888.2145 | 802.2824 | 0.80228 | 1.867 |  | 0 | 61.5 | 17.0833
High | 1164 | 142 | 65 | 18.0556 | 0.95833 | 3.45 |  | 1420.25 | 140.1837 | 218.0018 | 1778.4355 | 1.7784 | 32110.6417 | 32.1106 | 4898.6752 | 1.3607 | -1854.5944 | 1854.5944 | 0.51517 | 241568.287 | 241.5683 | 2888.2145 | 802.2824 | 0.80228 | 1.8759 |  | 0 | 65 | 18.0556
High | 1165 | 143 | 68.4 | 19 | 0.91667 | 3.3 |  | 1358.5 | 155.2326 | 218.0018 | 1731.7345 | 1.7317 | 32902.9549 | 32.903 | 4931.5781 | 1.3699 | -1854.5944 | 1854.5944 | 0.51517 | 267501 | 267.501 | 2888.2145 | 802.2824 | 0.80228 | 1.885 |  | 0 | 68.4 | 19
High | 1166 | 144 | 71.6 | 19.8889 | 0.63889 | 2.3 |  | 946.8333 | 170.0971 | 218.0018 | 1334.9322 | 1.3349 | 26550.3192 | 26.5503 | 4958.1284 | 1.3773 | -1854.5944 | 1854.5944 | 0.51517 | 293115.8148 | 293.1158 | 2888.2145 | 802.2824 | 0.80228 | 1.8924 |  | 0 | 71.6 | 19.8889
High | 1167 | 145 | 73 | 20.2778 | 0.375 | 1.35 |  | 555.75 | 176.814 | 218.0018 | 950.5658 | 0.95057 | 19275.3618 | 19.2754 | 4977.4038 | 1.3826 | -1854.5944 | 1854.5944 | 0.51517 | 304690.5093 | 304.6905 | 2888.2145 | 802.2824 | 0.80228 | 1.8978 |  | 0 | 73 | 20.2778
High | 1168 | 146 | 74.3 | 20.6389 | 0.44444 | 1.6 |  | 658.6667 | 183.1675 | 218.0018 | 1059.836 | 1.0598 | 21873.8377 | 21.8738 | 4999.2776 | 1.3887 | -1854.5944 | 1854.5944 | 0.51517 | 315639.1273 | 315.6391 | 2888.2145 | 802.2824 | 0.80228 | 1.9039 |  | 0 | 74.3 | 20.6389
High | 1169 | 147 | 76.2 | 21.1667 | 0.5 | 1.8 |  | 741 | 192.6552 | 218.0018 | 1151.657 | 1.1517 | 24376.7408 | 24.3767 | 5023.6544 | 1.3955 | -1854.5944 | 1854.5944 | 0.51517 | 331988.5833 | 331.9886 | 2888.2145 | 802.2824 | 0.80228 | 1.9106 |  | 0 | 76.2 | 21.1667
High | 1170 | 148 | 77.9 | 21.6389 | 0.45833 | 1.65 |  | 679.25 | 201.3473 | 218.0018 | 1098.5991 | 1.0986 | 23772.4638 | 23.7725 | 5047.4269 | 1.4021 | -1854.5944 | 1854.5944 | 0.51517 | 346966.9606 | 346.967 | 2888.2145 | 802.2824 | 0.80228 | 1.9172 |  | 0 | 77.9 | 21.6389
High | 1171 | 149 | 79.5 | 22.0833 | 0.43056 | 1.55 |  | 638.0833 | 209.7032 | 218.0018 | 1065.7884 | 1.0658 | 23536.16 | 23.5362 | 5070.963 | 1.4086 | -1854.5944 | 1854.5944 | 0.51517 | 361366.1458 | 361.3661 | 2888.2145 | 802.2824 | 0.80228 | 1.9238 |  | 0 | 79.5 | 22.0833
High | 1172 | 150 | 81 | 22.5 | 0.38889 | 1.4 |  | 576.3333 | 217.6912 | 218.0018 | 1012.0264 | 1.012 | 22770.5931 | 22.7706 | 5093.7336 | 1.4149 | -1854.5944 | 1854.5944 | 0.51517 | 375131.25 | 375.1313 | 2888.2145 | 802.2824 | 0.80228 | 1.9301 |  | 0 | 81 | 22.5
High | 1173 | 151 | 82.3 | 22.8611 | 0.34722 | 1.25 |  | 514.5833 | 224.7349 | 218.0018 | 957.3201 | 0.95732 | 21885.4001 | 21.8854 | 5115.619 | 1.421 | -1854.5944 | 1854.5944 | 0.51517 | 387269.1273 | 387.2691 | 2888.2145 | 802.2824 | 0.80228 | 1.9362 |  | 0 | 82.3 | 22.8611
High | 1174 | 152 | 83.5 | 23.1944 | 0.31944 | 1.15 |  | 473.4167 | 231.3363 | 218.0018 | 922.7548 | 0.92275 | 21402.7848 | 21.4028 | 5137.0218 | 1.427 | -1854.5944 | 1854.5944 | 0.51517 | 398644.8495 | 398.6448 | 2888.2145 | 802.2824 | 0.80228 | 1.9421 |  | 0 | 83.5 | 23.1944
High | 1175 | 153 | 84.6 | 23.5 | 0.27778 | 1 |  | 411.6667 | 237.4715 | 218.0018 | 867.14 | 0.86714 | 20377.7907 | 20.3778 | 5157.3996 | 1.4326 | -1854.5944 | 1854.5944 | 0.51517 | 409217.25 | 409.2172 | 2888.2145 | 802.2824 | 0.80228 | 1.9478 |  | 0 | 84.6 | 23.5
High | 1176 | 154 | 85.5 | 23.75 | 0.23611 | 0.85 |  | 349.9167 | 242.551 | 218.0018 | 810.4695 | 0.81047 | 19248.6504 | 19.2487 | 5176.6482 | 1.438 | -1854.5944 | 1854.5944 | 0.51517 | 417970.3125 | 417.9703 | 2888.2145 | 802.2824 | 0.80228 | 1.9531 |  | 0 | 85.5 | 23.75
High | 1177 | 155 | 86.3 | 23.9722 | 0.22222 | 0.8 |  | 329.3333 | 247.1112 | 218.0018 | 794.4464 | 0.79445 | 19044.6446 | 19.0446 | 5195.6929 | 1.4432 | -1854.5944 | 1854.5944 | 0.51517 | 425828.5718 | 425.8286 | 2888.2145 | 802.2824 | 0.80228 | 1.9584 |  | 0 | 86.3 | 23.9722
High | 1178 | 156 | 87.1 | 24.1944 | 0.25 | 0.9 |  | 370.5 | 251.7139 | 218.0018 | 840.2157 | 0.84022 | 20328.552 | 20.3286 | 5216.0214 | 1.4489 | -1854.5944 | 1854.5944 | 0.51517 | 433760.0162 | 433.76 | 2888.2145 | 802.2824 | 0.80228 | 1.9641 |  | 0 | 87.1 | 24.1944
High | 1179 | 157 | 88.1 | 24.4722 | 0.27778 | 1 |  | 411.6667 | 257.5269 | 218.0018 | 887.1954 | 0.8872 | 21711.6436 | 21.7116 | 5237.7331 | 1.4549 | -1854.5944 | 1854.5944 | 0.51517 | 443777.2384 | 443.7772 | 2888.2145 | 802.2824 | 0.80228 | 1.9701 |  | 0 | 88.1 | 24.4722
High | 1180 | 158 | 89.1 | 24.75 | 0.27778 | 1 |  | 411.6667 | 263.4063 | 218.0018 | 893.0748 | 0.89307 | 22103.6024 | 22.1036 | 5259.8367 | 1.4611 | -1854.5944 | 1854.5944 | 0.51517 | 453908.8125 | 453.9088 | 2888.2145 | 802.2824 | 0.80228 | 1.9762 |  | 0 | 89.1 | 24.75
High | 1181 | 159 | 90.1 | 25.0278 | 0.26389 | 0.95 |  | 391.0833 | 269.3521 | 218.0018 | 878.4373 | 0.87844 | 21985.3333 | 21.9853 | 5281.822 | 1.4672 | -1854.5944 | 1854.5944 | 0.51517 | 464154.7384 | 464.1547 | 2888.2145 | 802.2824 | 0.80228 | 1.9823 |  | 0 | 90.1 | 25.0278
High | 1182 | 160 | 91 | 25.2778 | 0.22222 | 0.8 |  | 329.3333 | 274.7601 | 218.0018 | 822.0952 | 0.8221 | 20780.7406 | 20.7807 | 5302.6027 | 1.4729 | -1854.5944 | 1854.5944 | 0.51517 | 473473.8426 | 473.4738 | 2888.2145 | 802.2824 | 0.80228 | 1.9881 |  | 0 | 91 | 25.2778
High | 1183 | 161 | 91.7 | 25.4722 | 0.18056 | 0.65 |  | 267.5833 | 279.0034 | 218.0018 | 764.5886 | 0.76459 | 19475.7699 | 19.4758 | 5322.0785 | 1.4784 | -1854.5944 | 1854.5944 | 0.51517 | 480786.0718 | 480.7861 | 2888.2145 | 802.2824 | 0.80228 | 1.9935 |  | 0 | 91.7 | 25.4722
High | 1184 | 162 | 92.3 | 25.6389 | 0.15278 | 0.55 |  | 226.4167 | 282.6664 | 218.0018 | 727.0849 | 0.72708 | 18641.6496 | 18.6416 | 5340.7202 | 1.4835 | -1854.5944 | 1854.5944 | 0.51517 | 487098.294 | 487.0983 | 2888.2145 | 802.2824 | 0.80228 | 1.9987 |  | 0 | 92.3 | 25.6389
High | 1185 | 163 | 92.8 | 25.7778 | 0.11111 | 0.4 |  | 164.6667 | 285.7372 | 218.0018 | 668.4057 | 0.66841 | 17230.0135 | 17.23 | 5357.9502 | 1.4883 | -1854.5944 | 1854.5944 | 0.51517 | 492389.9259 | 492.3899 | 2888.2145 | 802.2824 | 0.80228 | 2.0035 |  | 0 | 92.8 | 25.7778
High | 1186 | 164 | 93.1 | 25.8611 | 0.041667 | 0.15 |  | 61.75 | 287.5876 | 218.0018 | 567.3395 | 0.56734 | 14672.0286 | 14.672 | 5372.6222 | 1.4924 | -1854.5944 | 1854.5944 | 0.51517 | 495578.6273 | 495.5786 | 2888.2145 | 802.2824 | 0.80228 | 2.0076 |  | 0 | 93.1 | 25.8611
High | 1187 | 165 | 93.1 | 25.8611 | 0 | 0 |  | 0 | 287.5876 | 218.0018 | 505.5895 | 0.50559 | 13075.105 | 13.0751 | 5385.6973 | 1.496 | -1854.5944 | 1854.5944 | 0.51517 | 495578.6273 | 495.5786 | 2888.2145 | 802.2824 | 0.80228 | 2.0112 |  | 0 | 93.1 | 25.8611
High | 1188 | 166 | 93.1 | 25.8611 | 0 | 0 |  | 0 | 287.5876 | 218.0018 | 505.5895 | 0.50559 | 13075.105 | 13.0751 | 5398.7724 | 1.4997 | -1854.5944 | 1854.5944 | 0.51517 | 495578.6273 | 495.5786 | 2888.2145 | 802.2824 | 0.80228 | 2.0148 |  | 0 | 93.1 | 25.8611
High | 1189 | 167 | 93.1 | 25.8611 | 0 | 0 |  | 0 | 287.5876 | 218.0018 | 505.5895 | 0.50559 | 13075.105 | 13.0751 | 5411.8475 | 1.5033 | -1854.5944 | 1854.5944 | 0.51517 | 495578.6273 | 495.5786 | 2888.2145 | 802.2824 | 0.80228 | 2.0185 |  | 0 | 93.1 | 25.8611
High | 1190 | 168 | 93.1 | 25.8611 | 0 | 0 |  | 0 | 287.5876 | 218.0018 | 505.5895 | 0.50559 | 13075.105 | 13.0751 | 5424.9226 | 1.5069 | -1854.5944 | 1854.5944 | 0.51517 | 495578.6273 | 495.5786 | 2888.2145 | 802.2824 | 0.80228 | 2.0221 |  | 0 | 93.1 | 25.8611
High | 1191 | 169 | 93.1 | 25.8611 | 0 | 0 |  | 0 | 287.5876 | 218.0018 | 505.5895 | 0.50559 | 13075.105 | 13.0751 | 5437.9977 | 1.5106 | -1854.5944 | 1854.5944 | 0.51517 | 495578.6273 | 495.5786 | 2888.2145 | 802.2824 | 0.80228 | 2.0257 |  | 0 | 93.1 | 25.8611
High | 1192 | 170 | 93.1 | 25.8611 | 0 | 0 |  | 0 | 287.5876 | 218.0018 | 505.5895 | 0.50559 | 13075.105 | 13.0751 | 5451.0728 | 1.5142 | -1854.5944 | 1854.5944 | 0.51517 | 495578.6273 | 495.5786 | 2888.2145 | 802.2824 | 0.80228 | 2.0294 |  | 0 | 93.1 | 25.8611
High | 1193 | 171 | 93.1 | 25.8611 | 0 | 0 |  | 0 | 287.5876 | 218.0018 | 505.5895 | 0.50559 | 13075.105 | 13.0751 | 5464.1479 | 1.5178 | -1854.5944 | 1854.5944 | 0.51517 | 495578.6273 | 495.5786 | 2888.2145 | 802.2824 | 0.80228 | 2.033 |  | 0 | 93.1 | 25.8611
High | 1194 | 172 | 93.1 | 25.8611 | 0 | 0 |  | 0 | 287.5876 | 218.0018 | 505.5895 | 0.50559 | 13075.105 | 13.0751 | 5477.2231 | 1.5215 | -1854.5944 | 1854.5944 | 0.51517 | 495578.6273 | 495.5786 | 2888.2145 | 802.2824 | 0.80228 | 2.0366 |  | 0 | 93.1 | 25.8611
High | 1195 | 173 | 93.1 | 25.8611 | 0.013889 | 0.05 |  | 20.5833 | 287.5876 | 218.0018 | 526.1728 | 0.52617 | 13607.4129 | 13.6074 | 5490.8305 | 1.5252 | -1854.5944 | 1854.5944 | 0.51517 | 495578.6273 | 495.5786 | 2888.2145 | 802.2824 | 0.80228 | 2.0404 |  | 0 | 93.1 | 25.8611
High | 1196 | 174 | 93.2 | 25.8889 | 0.013889 | 0.05 |  | 20.5833 | 288.2058 | 218.0018 | 526.7909 | 0.52679 | 13638.0316 | 13.638 | 5504.4685 | 1.529 | -1854.5944 | 1854.5944 | 0.51517 | 496643.8148 | 496.6438 | 2888.2145 | 802.2824 | 0.80228 | 2.0442 |  | 0 | 93.2 | 25.8889
High | 1197 | 175 | 93.2 | 25.8889 | 0.013889 | 0.05 |  | 20.5833 | 288.2058 | 218.0018 | 526.7909 | 0.52679 | 13638.0316 | 13.638 | 5518.1065 | 1.5328 | -1854.5944 | 1854.5944 | 0.51517 | 496643.8148 | 496.6438 | 2888.2145 | 802.2824 | 0.80228 | 2.048 |  | 0 | 93.2 | 25.8889
High | 1198 | 176 | 93.3 | 25.9167 | 0.069444 | 0.25 |  | 102.9167 | 288.8246 | 218.0018 | 609.7431 | 0.60974 | 15802.5075 | 15.8025 | 5533.909 | 1.5372 | -1854.5944 | 1854.5944 | 0.51517 | 497710.1458 | 497.7101 | 2888.2145 | 802.2824 | 0.80228 | 2.0524 |  | 0 | 93.3 | 25.9167
High | 1199 | 177 | 93.7 | 26.0278 | 0.125 | 0.45 |  | 185.25 | 291.3064 | 218.0018 | 694.5582 | 0.69456 | 18077.807 | 18.0778 | 5551.9868 | 1.5422 | -1854.5944 | 1854.5944 | 0.51517 | 501986.9051 | 501.9869 | 2888.2145 | 802.2824 | 0.80228 | 2.0574 |  | 0 | 93.7 | 26.0278
High | 1200 | 178 | 94.2 | 26.1667 | 0.18056 | 0.65 |  | 267.5833 | 294.4236 | 218.0018 | 780.0088 | 0.78001 | 20410.2296 | 20.4102 | 5572.3971 | 1.5479 | -1854.5944 | 1854.5944 | 0.51517 | 507358.5833 | 507.3586 | 2888.2145 | 802.2824 | 0.80228 | 2.0631 |  | 0 | 94.2 | 26.1667
High | 1201 | 179 | 95 | 26.3889 | 0.22222 | 0.8 |  | 329.3333 | 299.4457 | 218.0018 | 846.7808 | 0.84678 | 22345.6054 | 22.3456 | 5594.7427 | 1.5541 | -1854.5944 | 1854.5944 | 0.51517 | 516012.7315 | 516.0127 | 2888.2145 | 802.2824 | 0.80228 | 2.0693 |  | 0 | 95 | 26.3889
High | 1202 | 180 | 95.8 | 26.6111 | 0.19444 | 0.7 |  | 288.1667 | 304.5102 | 218.0018 | 810.6787 | 0.81068 | 21573.0609 | 21.5731 | 5616.3157 | 1.5601 | -1854.5944 | 1854.5944 | 0.51517 | 524740.0648 | 524.7401 | 2888.2145 | 802.2824 | 0.80228 | 2.0753 |  | 0 | 95.8 | 26.6111
High | 1203 | 181 | 96.4 | 26.7778 | 0.13889 | 0.5 |  | 205.8333 | 308.3365 | 218.0018 | 732.1716 | 0.73217 | 19605.9293 | 19.6059 | 5635.9217 | 1.5655 | -1854.5944 | 1854.5944 | 0.51517 | 531333.5926 | 531.3336 | 2888.2145 | 802.2824 | 0.80228 | 2.0807 |  | 0 | 96.4 | 26.7778
High | 1204 | 182 | 96.8 | 26.8889 | 0.083333 | 0.3 |  | 123.5 | 310.9006 | 218.0018 | 652.4024 | 0.6524 | 17542.3761 | 17.5424 | 5653.464 | 1.5704 | -1854.5944 | 1854.5944 | 0.51517 | 535752.1481 | 535.7521 | 2888.2145 | 802.2824 | 0.80228 | 2.0856 |  | 0 | 96.8 | 26.8889
High | 1205 | 183 | 97 | 26.9444 | 0.041667 | 0.15 |  | 61.75 | 312.1866 | 218.0018 | 591.9385 | 0.59194 | 15949.4529 | 15.9495 | 5669.4135 | 1.5748 | -1854.5944 | 1854.5944 | 0.51517 | 537968.287 | 537.9683 | 2888.2145 | 802.2824 | 0.80228 | 2.09 |  | 0 | 97 | 26.9444
High | 1206 | 184 | 97.1 | 26.9722 | 0.027778 | 0.1 |  | 41.1667 | 312.8306 | 218.0018 | 571.9991 | 0.572 | 15428.0879 | 15.4281 | 5684.8416 | 1.5791 | -1854.5944 | 1854.5944 | 0.51517 | 539078.0718 | 539.0781 | 2888.2145 | 802.2824 | 0.80228 | 2.0943 |  | 0 | 97.1 | 26.9722
High | 1207 | 185 | 97.2 | 27 | 0.027778 | 0.1 |  | 41.1667 | 313.4753 | 218.0018 | 572.6438 | 0.57264 | 15461.3831 | 15.4614 | 5700.303 | 1.5834 | -1854.5944 | 1854.5944 | 0.51517 | 540189 | 540.189 | 2888.2145 | 802.2824 | 0.80228 | 2.0986 |  | 0 | 97.2 | 27
High | 1208 | 186 | 97.3 | 27.0278 | 0.027778 | 0.1 |  | 41.1667 | 314.1207 | 218.0018 | 573.2892 | 0.57329 | 15494.7321 | 15.4947 | 5715.7977 | 1.5877 | -1854.5944 | 1854.5944 | 0.51517 | 541301.0718 | 541.3011 | 2888.2145 | 802.2824 | 0.80228 | 2.1029 |  | 0 | 97.3 | 27.0278
High | 1209 | 187 | 97.4 | 27.0556 | 0.013889 | 0.05 |  | 20.5833 | 314.7667 | 218.0018 | 553.3518 | 0.55335 | 14971.2413 | 14.9712 | 5730.7689 | 1.5919 | -1854.5944 | 1854.5944 | 0.51517 | 542414.287 | 542.4143 | 2888.2145 | 802.2824 | 0.80228 | 2.107 |  | 0 | 97.4 | 27.0556
High | 1210 | 188 | 97.4 | 27.0556 | 0 | 0 |  | 0 | 314.7667 | 218.0018 | 532.7685 | 0.53277 | 14414.3478 | 14.4143 | 5745.1833 | 1.5959 | -1854.5944 | 1854.5944 | 0.51517 | 542414.287 | 542.4143 | 2888.2145 | 802.2824 | 0.80228 | 2.111 |  | 0 | 97.4 | 27.0556
High | 1211 | 189 | 97.4 | 27.0556 | 0 | 0 |  | 0 | 314.7667 | 218.0018 | 532.7685 | 0.53277 | 14414.3478 | 14.4143 | 5759.5976 | 1.5999 | -1854.5944 | 1854.5944 | 0.51517 | 542414.287 | 542.4143 | 2888.2145 | 802.2824 | 0.80228 | 2.1151 |  | 0 | 97.4 | 27.0556
High | 1212 | 190 | 97.4 | 27.0556 | -0.013889 | -0.05 |  | -20.5833 | 314.7667 | 218.0018 | 512.1852 | 0.51219 | 13857.4543 | 13.8575 | 5773.4551 | 1.6037 | -1854.5944 | 1854.5944 | 0.51517 | 542414.287 | 542.4143 | 2888.2145 | 802.2824 | 0.80228 | 2.1189 |  | 0 | 97.4 | 27.0556
High | 1213 | 191 | 97.3 | 27.0278 | -0.013889 | -0.05 |  | -20.5833 | 314.1207 | 218.0018 | 511.5392 | 0.51154 | 13825.7668 | 13.8258 | 5787.2809 | 1.6076 | -1854.5944 | 1854.5944 | 0.51517 | 541301.0718 | 541.3011 | 2889.3277 | 802.5917 | 0.80259 | 2.1227 |  | 0 | 97.3 | 27.0278
High | 1214 | 192 | 97.3 | 27.0278 | 0 | 0 |  | 0 | 314.1207 | 218.0018 | 532.1225 | 0.53212 | 14382.0886 | 14.3821 | 5801.6629 | 1.6116 | -1854.5944 | 1854.5944 | 0.51517 | 541301.0718 | 541.3011 | 2889.3277 | 802.5917 | 0.80259 | 2.1267 |  | 0 | 97.3 | 27.0278
High | 1215 | 193 | 97.3 | 27.0278 | 0 | 0 |  | 0 | 314.1207 | 218.0018 | 532.1225 | 0.53212 | 14382.0886 | 14.3821 | 5816.045 | 1.6156 | -1854.5944 | 1854.5944 | 0.51517 | 541301.0718 | 541.3011 | 2889.3277 | 802.5917 | 0.80259 | 2.1307 |  | 0 | 97.3 | 27.0278
High | 1216 | 194 | 97.3 | 27.0278 | -0.013889 | -0.05 |  | -20.5833 | 314.1207 | 218.0018 | 511.5392 | 0.51154 | 13825.7668 | 13.8258 | 5829.8708 | 1.6194 | -1854.5944 | 1854.5944 | 0.51517 | 541301.0718 | 541.3011 | 2889.3277 | 802.5917 | 0.80259 | 2.1346 |  | 0 | 97.3 | 27.0278
High | 1217 | 195 | 97.2 | 27 | -0.027778 | -0.1 |  | -41.1667 | 313.4753 | 218.0018 | 490.3105 | 0.49031 | 13238.3831 | 13.2384 | 5843.1092 | 1.6231 | -1854.5944 | 1854.5944 | 0.51517 | 540189 | 540.189 | 2890.4397 | 802.9006 | 0.8029 | 2.1383 |  | 0 | 97.2 | 27
High | 1218 | 196 | 97.1 | 26.9722 | -0.027778 | -0.1 |  | -41.1667 | 312.8306 | 218.0018 | 489.6658 | 0.48967 | 13207.375 | 13.2074 | 5856.3166 | 1.6268 | -1854.5944 | 1854.5944 | 0.51517 | 539078.0718 | 539.0781 | 2891.5507 | 803.2092 | 0.80321 | 2.1419 |  | 0 | 97.1 | 26.9722
High | 1219 | 197 | 97 | 26.9444 | -0.027778 | -0.1 |  | -41.1667 | 312.1866 | 218.0018 | 489.0218 | 0.48902 | 13176.4205 | 13.1764 | 5869.493 | 1.6304 | -1854.5944 | 1854.5944 | 0.51517 | 537968.287 | 537.9683 | 2892.6605 | 803.5174 | 0.80352 | 2.1456 |  | 0 | 97 | 26.9444
High | 1220 | 198 | 96.9 | 26.9167 | -0.041667 | -0.15 |  | -61.75 | 311.5433 | 218.0018 | 467.7951 | 0.4678 | 12591.485 | 12.5915 | 5882.0845 | 1.6339 | -1854.5944 | 1854.5944 | 0.51517 | 536859.6458 | 536.8596 | 2893.7691 | 803.8254 | 0.80383 | 2.1491 |  | 0 | 96.9 | 26.9167
High | 1221 | 199 | 96.7 | 26.8611 | -0.069444 | -0.25 |  | -102.9167 | 310.2586 | 218.0018 | 425.3437 | 0.42534 | 11425.2051 | 11.4252 | 5893.5097 | 1.6371 | -1854.5944 | 1854.5944 | 0.51517 | 534645.794 | 534.6458 | 2895.9829 | 804.4404 | 0.80444 | 2.1523 |  | 0 | 96.7 | 26.8611
High | 1222 | 200 | 96.4 | 26.7778 | -0.083333 | -0.3 |  | -123.5 | 308.3365 | 218.0018 | 402.8383 | 0.40284 | 10787.1145 | 10.7871 | 5904.2968 | 1.6401 | -1854.5944 | 1854.5944 | 0.51517 | 531333.5926 | 531.3336 | 2899.2951 | 805.3604 | 0.80536 | 2.1552 |  | 0 | 96.4 | 26.7778
High | 1223 | 201 | 96.1 | 26.6944 | -0.097222 | -0.35 |  | -144.0833 | 306.4204 | 218.0018 | 380.3388 | 0.38034 | 10152.9342 | 10.1529 | 5914.4497 | 1.6429 | -1854.5944 | 1854.5944 | 0.51517 | 528031.6829 | 528.0317 | 2902.5971 | 806.2776 | 0.80628 | 2.1581 |  | 0 | 96.1 | 26.6944
High | 1224 | 202 | 95.7 | 26.5833 | -0.083333 | -0.3 |  | -123.5 | 303.8748 | 218.0018 | 398.3766 | 0.39838 | 10590.1791 | 10.5902 | 5925.0399 | 1.6458 | -1854.5944 | 1854.5944 | 0.51517 | 523645.1458 | 523.6451 | 2906.9836 | 807.4961 | 0.8075 | 2.161 |  | 0 | 95.7 | 26.5833
High | 1225 | 203 | 95.5 | 26.5278 | -0.055556 | -0.2 |  | -82.3333 | 302.606 | 218.0018 | 438.2745 | 0.43827 | 11626.4492 | 11.6264 | 5936.6663 | 1.6491 | -1854.5944 | 1854.5944 | 0.51517 | 521458.7384 | 521.4587 | 2909.17 | 808.1034 | 0.8081 | 2.1642 |  | 0 | 95.5 | 26.5278
High | 1226 | 204 | 95.3 | 26.4722 | -0.041667 | -0.15 |  | -61.75 | 301.3399 | 218.0018 | 457.5917 | 0.45759 | 12113.4698 | 12.1135 | 5948.7798 | 1.6524 | -1854.5944 | 1854.5944 | 0.51517 | 519276.9051 | 519.2769 | 2911.3518 | 808.7095 | 0.80871 | 2.1676 |  | 0 | 95.3 | 26.4722
High | 1227 | 205 | 95.2 | 26.4444 | -0.041667 | -0.15 |  | -61.75 | 300.7078 | 218.0018 | 456.9597 | 0.45696 | 12084.0442 | 12.084 | 5960.8639 | 1.6558 | -1854.5944 | 1854.5944 | 0.51517 | 518187.7037 | 518.1877 | 2912.441 | 809.012 | 0.80901 | 2.171 |  | 0 | 95.2 | 26.4444
High | 1228 | 206 | 95 | 26.3889 | -0.041667 | -0.15 |  | -61.75 | 299.4457 | 218.0018 | 455.6975 | 0.4557 | 12025.3507 | 12.0254 | 5972.8892 | 1.6591 | -1854.5944 | 1854.5944 | 0.51517 | 516012.7315 | 516.0127 | 2914.616 | 809.6162 | 0.80962 | 2.1743 |  | 0 | 95 | 26.3889
High | 1229 | 207 | 94.9 | 26.3611 | -0.041667 | -0.15 |  | -61.75 | 298.8156 | 218.0018 | 455.0674 | 0.45507 | 11996.0829 | 11.9961 | 5984.8853 | 1.6625 | -1854.5944 | 1854.5944 | 0.51517 | 514926.9606 | 514.927 | 2915.7018 | 809.9178 | 0.80992 | 2.1776 |  | 0 | 94.9 | 26.3611
High | 1230 | 208 | 94.7 | 26.3056 | -0.055556 | -0.2 |  | -82.3333 | 297.5574 | 218.0018 | 433.2259 | 0.43323 | 11396.2485 | 11.3962 | 5996.2815 | 1.6656 | -1854.5944 | 1854.5944 | 0.51517 | 512758.8495 | 512.7588 | 2917.8699 | 810.5201 | 0.81052 | 2.1808 |  | 0 | 94.7 | 26.3056
High | 1231 | 209 | 94.5 | 26.25 | -0.041667 | -0.15 |  | -61.75 | 296.3019 | 218.0018 | 452.5537 | 0.45255 | 11879.5356 | 11.8795 | 6008.1611 | 1.6689 | -1854.5944 | 1854.5944 | 0.51517 | 510595.3125 | 510.5953 | 2920.0334 | 811.121 | 0.81112 | 2.1841 |  | 0 | 94.5 | 26.25
High | 1232 | 210 | 94.4 | 26.2222 | -0.013889 | -0.05 |  | -20.5833 | 295.6751 | 218.0018 | 493.0936 | 0.49309 | 12930.011 | 12.93 | 6021.0911 | 1.6725 | -1854.5944 | 1854.5944 | 0.51517 | 509515.2593 | 509.5153 | 2921.1135 | 811.4211 | 0.81142 | 2.1877 |  | 0 | 94.4 | 26.2222
High | 1233 | 211 | 94.4 | 26.2222 | -0.013889 | -0.05 |  | -20.5833 | 295.6751 | 218.0018 | 493.0936 | 0.49309 | 12930.011 | 12.93 | 6034.0211 | 1.6761 | -1854.5944 | 1854.5944 | 0.51517 | 509515.2593 | 509.5153 | 2921.1135 | 811.4211 | 0.81142 | 2.1913 |  | 0 | 94.4 | 26.2222
High | 1234 | 212 | 94.3 | 26.1944 | -0.013889 | -0.05 |  | -20.5833 | 295.049 | 218.0018 | 492.4675 | 0.49247 | 12899.9137 | 12.8999 | 6046.921 | 1.6797 | -1854.5944 | 1854.5944 | 0.51517 | 508436.3495 | 508.4363 | 2922.1924 | 811.7208 | 0.81172 | 2.1949 |  | 0 | 94.3 | 26.1944
High | 1235 | 213 | 94.3 | 26.1944 | -0.027778 | -0.1 |  | -41.1667 | 295.049 | 218.0018 | 471.8842 | 0.47188 | 12360.7447 | 12.3607 | 6059.2818 | 1.6831 | -1854.5944 | 1854.5944 | 0.51517 | 508436.3495 | 508.4363 | 2922.1924 | 811.7208 | 0.81172 | 2.1983 |  | 0 | 94.3 | 26.1944
High | 1236 | 214 | 94.1 | 26.1389 | -0.055556 | -0.2 |  | -82.3333 | 293.7988 | 218.0018 | 429.4673 | 0.42947 | 11225.799 | 11.2258 | 6070.5076 | 1.6863 | -1854.5944 | 1854.5944 | 0.51517 | 506281.9606 | 506.282 | 2924.3468 | 812.3192 | 0.81232 | 2.2014 |  | 0 | 94.1 | 26.1389
High | 1237 | 215 | 93.9 | 26.0833 | -0.097222 | -0.35 |  | -144.0833 | 292.5513 | 218.0018 | 366.4698 | 0.36647 | 9558.7535 | 9.5588 | 6080.0663 | 1.6889 | -1854.5944 | 1854.5944 | 0.51517 | 504132.1458 | 504.1321 | 2926.4966 | 812.9164 | 0.81292 | 2.2041 |  | 0 | 93.9 | 26.0833
High | 1238 | 216 | 93.4 | 25.9444 | -0.15278 | -0.55 |  | -226.4167 | 289.444 | 218.0018 | 281.0292 | 0.28103 | 7291.146 | 7.2911 | 6087.3575 | 1.6909 | -1854.5944 | 1854.5944 | 0.51517 | 498777.6204 | 498.7776 | 2931.8511 | 814.4037 | 0.8144 | 2.2061 |  | 0 | 93.4 | 25.9444
High | 1239 | 217 | 92.8 | 25.7778 | -0.19444 | -0.7 |  | -288.1667 | 285.7372 | 218.0018 | 215.5724 | 0.21557 | 5556.9764 | 5.557 | 6092.9144 | 1.6925 | -1854.5944 | 1854.5944 | 0.51517 | 492389.9259 | 492.3899 | 2938.2388 | 816.1781 | 0.81618 | 2.2076 |  | 0 | 92.8 | 25.7778
High | 1240 | 218 | 92 | 25.5556 | -0.20833 | -0.75 |  | -308.75 | 280.8319 | 218.0018 | 190.0838 | 0.19008 | 4857.6961 | 4.8577 | 6097.7721 | 1.6938 | -1854.5944 | 1854.5944 | 0.51517 | 483937.037 | 483.937 | 2946.6917 | 818.5261 | 0.81853 | 2.209 |  | 0 | 92 | 25.5556
High | 1241 | 219 | 91.3 | 25.3611 | -0.19444 | -0.7 |  | -288.1667 | 276.5747 | 218.0018 | 206.4098 | 0.20641 | 5234.7824 | 5.2348 | 6103.0069 | 1.6953 | -1854.5944 | 1854.5944 | 0.51517 | 476600.794 | 476.6008 | 2954.0279 | 820.564 | 0.82056 | 2.2104 |  | 0 | 91.3 | 25.3611
High | 1242 | 220 | 90.6 | 25.1667 | -0.18056 | -0.65 |  | -267.5833 | 272.3499 | 218.0018 | 222.7684 | 0.22277 | 5606.3381 | 5.6063 | 6108.6133 | 1.6968 | -1854.5944 | 1854.5944 | 0.51517 | 469320.5833 | 469.3206 | 2961.3082 | 822.5863 | 0.82259 | 2.212 |  | 0 | 90.6 | 25.1667
High | 1243 | 221 | 90 | 25 | -0.18056 | -0.65 |  | -267.5833 | 268.7546 | 218.0018 | 219.1731 | 0.21917 | 5479.3265 | 5.4793 | 6114.0926 | 1.6984 | -1854.5944 | 1854.5944 | 0.51517 | 463125 | 463.125 | 2967.5037 | 824.3073 | 0.82431 | 2.2135 |  | 0 | 90 | 25
High | 1244 | 222 | 89.3 | 24.8056 | -0.18056 | -0.65 |  | -267.5833 | 264.5902 | 218.0018 | 215.0087 | 0.21501 | 5333.4101 | 5.3334 | 6119.426 | 1.6998 | -1854.5944 | 1854.5944 | 0.51517 | 455948.8495 | 455.9488 | 2974.6799 | 826.3006 | 0.8263 | 2.215 |  | 0 | 89.3 | 24.8056
High | 1245 | 223 | 88.7 | 24.6389 | -0.16667 | -0.6 |  | -247 | 261.0466 | 218.0018 | 232.0484 | 0.23205 | 5717.4159 | 5.7174 | 6125.1434 | 1.7014 | -1854.5944 | 1854.5944 | 0.51517 | 449842.4606 | 449.8425 | 2980.7863 | 827.9969 | 0.828 | 2.2166 |  | 0 | 88.7 | 24.6389
High | 1246 | 224 | 88.1 | 24.4722 | -0.18056 | -0.65 |  | -267.5833 | 257.5269 | 218.0018 | 207.9454 | 0.20795 | 5088.8866 | 5.0889 | 6130.2323 | 1.7028 | -1854.5944 | 1854.5944 | 0.51517 | 443777.2384 | 443.7772 | 2986.8515 | 829.6816 | 0.82968 | 2.218 |  | 0 | 88.1 | 24.4722
High | 1247 | 225 | 87.4 | 24.2778 | -0.19444 | -0.7 |  | -288.1667 | 253.4508 | 218.0018 | 183.286 | 0.18329 | 4449.7763 | 4.4498 | 6134.6821 | 1.7041 | -1854.5944 | 1854.5944 | 0.51517 | 436753.1759 | 436.7532 | 2993.8756 | 831.6328 | 0.83163 | 2.2192 |  | 0 | 87.4 | 24.2778
High | 1248 | 226 | 86.7 | 24.0833 | -0.19444 | -0.7 |  | -288.1667 | 249.4072 | 218.0018 | 179.2424 | 0.17924 | 4316.7541 | 4.3168 | 6138.9988 | 1.7053 | -1854.5944 | 1854.5944 | 0.51517 | 429785.1458 | 429.7851 | 3000.8436 | 833.5683 | 0.83357 | 2.2204 |  | 0 | 86.7 | 24.0833
High | 1249 | 227 | 86 | 23.8889 | -0.19444 | -0.7 |  | -288.1667 | 245.3961 | 218.0018 | 175.2313 | 0.17523 | 4186.0812 | 4.1861 | 6143.1849 | 1.7064 | -1854.5944 | 1854.5944 | 0.51517 | 422873.1481 | 422.8731 | 3007.7556 | 835.4883 | 0.83549 | 2.2216 |  | 0 | 86 | 23.8889
High | 1250 | 228 | 85.3 | 23.6944 | -0.18056 | -0.65 |  | -267.5833 | 241.4176 | 218.0018 | 191.8361 | 0.19184 | 4545.4493 | 4.5454 | 6147.7304 | 1.7077 | -1854.5944 | 1854.5944 | 0.51517 | 416017.1829 | 416.0172 | 3014.6116 | 837.3928 | 0.83739 | 2.2229 |  | 0 | 85.3 | 23.6944
High | 1251 | 229 | 84.7 | 23.5278 | -0.16667 | -0.6 |  | -247 | 238.0333 | 218.0018 | 209.0351 | 0.20904 | 4918.1312 | 4.9181 | 6152.6485 | 1.7091 | -1854.5944 | 1854.5944 | 0.51517 | 410185.2384 | 410.1852 | 3020.4435 | 839.0128 | 0.83901 | 2.2242 |  | 0 | 84.7 | 23.5278
High | 1252 | 230 | 84.1 | 23.3611 | -0.16667 | -0.6 |  | -247 | 234.6728 | 218.0018 | 205.6747 | 0.20567 | 4804.7887 | 4.8048 | 6157.4533 | 1.7104 | -1854.5944 | 1854.5944 | 0.51517 | 404394.4606 | 404.3945 | 3026.2343 | 840.6213 | 0.84062 | 2.2256 |  | 0 | 84.1 | 23.3611
High | 1253 | 231 | 83.5 | 23.1944 | -0.16667 | -0.6 |  | -247 | 231.3363 | 218.0018 | 202.3381 | 0.20234 | 4693.1205 | 4.6931 | 6162.1464 | 1.7117 | -1854.5944 | 1854.5944 | 0.51517 | 398644.8495 | 398.6448 | 3031.9839 | 842.2184 | 0.84222 | 2.2269 |  | 0 | 83.5 | 23.1944
High | 1254 | 232 | 82.9 | 23.0278 | -0.16667 | -0.6 |  | -247 | 228.0236 | 218.0018 | 199.0255 | 0.19903 | 4583.1145 | 4.5831 | 6166.7295 | 1.713 | -1854.5944 | 1854.5944 | 0.51517 | 392936.4051 | 392.9364 | 3037.6923 | 843.8041 | 0.8438 | 2.2281 |  | 0 | 82.9 | 23.0278
High | 1255 | 233 | 82.3 | 22.8611 | -0.16667 | -0.6 |  | -247 | 224.7349 | 218.0018 | 195.7367 | 0.19574 | 4474.7589 | 4.4748 | 6171.2043 | 1.7142 | -1854.5944 | 1854.5944 | 0.51517 | 387269.1273 | 387.2691 | 3043.3596 | 845.3783 | 0.84538 | 2.2294 |  | 0 | 82.3 | 22.8611
High | 1256 | 234 | 81.7 | 22.6944 | -0.16667 | -0.6 |  | -247 | 221.47 | 218.0018 | 192.4718 | 0.19247 | 4368.0417 | 4.368 | 6175.5723 | 1.7154 | -1854.5944 | 1854.5944 | 0.51517 | 381643.0162 | 381.643 | 3048.9857 | 846.9412 | 0.84694 | 2.2306 |  | 0 | 81.7 | 22.6944
High | 1257 | 235 | 81.1 | 22.5278 | -0.16667 | -0.6 |  | -247 | 218.229 | 218.0018 | 189.2309 | 0.18923 | 4262.9509 | 4.263 | 6179.8353 | 1.7166 | -1854.5944 | 1854.5944 | 0.51517 | 376058.0718 | 376.0581 | 3054.5707 | 848.4925 | 0.84849 | 2.2318 |  | 0 | 81.1 | 22.5278
High | 1258 | 236 | 80.5 | 22.3611 | -0.16667 | -0.6 |  | -247 | 215.0119 | 218.0018 | 186.0138 | 0.18601 | 4159.4747 | 4.1595 | 6183.9947 | 1.7178 | -1854.5944 | 1854.5944 | 0.51517 | 370514.294 | 370.5143 | 3060.1144 | 850.0325 | 0.85003 | 2.2329 |  | 0 | 80.5 | 22.3611
High | 1259 | 237 | 79.9 | 22.1944 | -0.15278 | -0.55 |  | -226.4167 | 211.8187 | 218.0018 | 203.4039 | 0.2034 | 4514.4367 | 4.5144 | 6188.5092 | 1.719 | -1854.5944 | 1854.5944 | 0.51517 | 365011.6829 | 365.0117 | 3065.6171 | 851.561 | 0.85156 | 2.2342 |  | 0 | 79.9 | 22.1944
High | 1260 | 238 | 79.4 | 22.0556 | -0.125 | -0.45 |  | -185.25 | 209.176 | 218.0018 | 241.9278 | 0.24193 | 5335.8525 | 5.3359 | 6193.845 | 1.7205 | -1854.5944 | 1854.5944 | 0.51517 | 360457.6204 | 360.4576 | 3070.1711 | 852.826 | 0.85283 | 2.2357 |  | 0 | 79.4 | 22.0556
High | 1261 | 239 | 79 | 21.9444 | -0.097222 | -0.35 |  | -144.0833 | 207.0737 | 218.0018 | 280.9922 | 0.28099 | 6166.2184 | 6.1662 | 6200.0112 | 1.7222 | -1854.5944 | 1854.5944 | 0.51517 | 356834.9537 | 356.835 | 3073.7938 | 853.8323 | 0.85383 | 2.2374 |  | 0 | 79 | 21.9444
High | 1262 | 240 | 78.7 | 21.8611 | -0.041667 | -0.15 |  | -61.75 | 205.504 | 218.0018 | 361.7558 | 0.36176 | 7908.3845 | 7.9084 | 6207.9196 | 1.7244 | -1854.5944 | 1854.5944 | 0.51517 | 354129.9606 | 354.13 | 3076.4988 | 854.5837 | 0.85458 | 2.2396 |  | 0 | 78.7 | 21.8611
High | 1263 | 241 | 78.7 | 21.8611 | 0.013889 | 0.05 |  | 20.5833 | 205.504 | 218.0018 | 444.0892 | 0.44409 | 9708.2827 | 9.7083 | 6217.6279 | 1.7271 | -1854.5944 | 1854.5944 | 0.51517 | 354129.9606 | 354.13 | 3076.4988 | 854.5837 | 0.85458 | 2.2423 |  | 0 | 78.7 | 21.8611
High | 1264 | 242 | 78.8 | 21.8889 | 0.055556 | 0.2 |  | 82.3333 | 206.0266 | 218.0018 | 506.3617 | 0.50636 | 11083.696 | 11.0837 | 6228.7116 | 1.7302 | -1854.5944 | 1854.5944 | 0.51517 | 355030.4815 | 355.0305 | 3076.4988 | 854.5837 | 0.85458 | 2.2454 |  | 0 | 78.8 | 21.8889
High | 1265 | 243 | 79.1 | 21.9722 | 0.083333 | 0.3 |  | 123.5 | 207.5983 | 218.0018 | 549.1001 | 0.5491 | 12064.9501 | 12.065 | 6240.7766 | 1.7335 | -1854.5944 | 1854.5944 | 0.51517 | 357738.9051 | 357.7389 | 3076.4988 | 854.5837 | 0.85458 | 2.2487 |  | 0 | 79.1 | 21.9722
High | 1266 | 244 | 79.4 | 22.0556 | 0.069444 | 0.25 |  | 102.9167 | 209.176 | 218.0018 | 530.0945 | 0.53009 | 11691.5284 | 11.6915 | 6252.4681 | 1.7368 | -1854.5944 | 1854.5944 | 0.51517 | 360457.6204 | 360.4576 | 3076.4988 | 854.5837 | 0.85458 | 2.252 |  | 0 | 79.4 | 22.0556
High | 1267 | 245 | 79.6 | 22.1111 | 0.055556 | 0.2 |  | 82.3333 | 210.2311 | 218.0018 | 510.5663 | 0.51057 | 11289.1874 | 11.2892 | 6263.7573 | 1.7399 | -1854.5944 | 1854.5944 | 0.51517 | 362275.8148 | 362.2758 | 3076.4988 | 854.5837 | 0.85458 | 2.2551 |  | 0 | 79.6 | 22.1111
High | 1268 | 246 | 79.8 | 22.1667 | 0.027778 | 0.1 |  | 41.1667 | 211.2889 | 218.0018 | 470.4574 | 0.47046 | 10428.4715 | 10.4285 | 6274.1857 | 1.7428 | -1854.5944 | 1854.5944 | 0.51517 | 364098.5833 | 364.0986 | 3076.4988 | 854.5837 | 0.85458 | 2.258 |  | 0 | 79.8 | 22.1667
High | 1269 | 247 | 79.8 | 22.1667 | -0.027778 | -0.1 |  | -41.1667 | 211.2889 | 218.0018 | 388.124 | 0.38812 | 8603.416 | 8.6034 | 6282.7892 | 1.7452 | -1854.5944 | 1854.5944 | 0.51517 | 364098.5833 | 364.0986 | 3076.4988 | 854.5837 | 0.85458 | 2.2604 |  | 0 | 79.8 | 22.1667
High | 1270 | 248 | 79.6 | 22.1111 | -0.069444 | -0.25 |  | -102.9167 | 210.2311 | 218.0018 | 325.3163 | 0.32532 | 7193.1041 | 7.1931 | 6289.9823 | 1.7472 | -1854.5944 | 1854.5944 | 0.51517 | 362275.8148 | 362.2758 | 3078.3215 | 855.09 | 0.85509 | 2.2624 |  | 0 | 79.6 | 22.1111
High | 1271 | 249 | 79.3 | 22.0278 | -0.097222 | -0.35 |  | -144.0833 | 208.6494 | 218.0018 | 282.5679 | 0.28257 | 6224.3435 | 6.2243 | 6296.2066 | 1.7489 | -1854.5944 | 1854.5944 | 0.51517 | 359550.2384 | 359.5502 | 3081.0471 | 855.8471 | 0.85585 | 2.2641 |  | 0 | 79.3 | 22.0278
High | 1272 | 250 | 78.9 | 21.9167 | -0.11111 | -0.4 |  | -164.6667 | 206.5498 | 218.0018 | 259.885 | 0.25988 | 5695.8127 | 5.6958 | 6301.9024 | 1.7505 | -1854.5944 | 1854.5944 | 0.51517 | 355932.1458 | 355.9321 | 3084.6652 | 856.8521 | 0.85685 | 2.2657 |  | 0 | 78.9 | 21.9167
High | 1273 | 251 | 78.5 | 21.8056 | -0.097222 | -0.35 |  | -144.0833 | 204.4608 | 218.0018 | 278.3793 | 0.27838 | 6070.2161 | 6.0702 | 6307.9726 | 1.7522 | -1854.5944 | 1854.5944 | 0.51517 | 352332.3495 | 352.3323 | 3088.265 | 857.8521 | 0.85785 | 2.2674 |  | 0 | 78.5 | 21.8056
High | 1274 | 252 | 78.2 | 21.7222 | -0.083333 | -0.3 |  | -123.5 | 202.9011 | 218.0018 | 297.4029 | 0.2974 | 6460.2519 | 6.4603 | 6314.4329 | 1.754 | -1854.5944 | 1854.5944 | 0.51517 | 349644.5093 | 349.6445 | 3090.9529 | 858.5987 | 0.8586 | 2.2692 |  | 0 | 78.2 | 21.7222
High | 1275 | 253 | 77.9 | 21.6389 | -0.069444 | -0.25 |  | -102.9167 | 201.3473 | 218.0018 | 316.4324 | 0.31643 | 6847.2463 | 6.8472 | 6321.2801 | 1.7559 | -1854.5944 | 1854.5944 | 0.51517 | 346966.9606 | 346.967 | 3093.6304 | 859.3425 | 0.85934 | 2.2711 |  | 0 | 77.9 | 21.6389
High | 1276 | 254 | 77.7 | 21.5833 | -0.027778 | -0.1 |  | -41.1667 | 200.3147 | 218.0018 | 377.1499 | 0.37715 | 8140.1517 | 8.1402 | 6329.4203 | 1.7582 | -1854.5944 | 1854.5944 | 0.51517 | 345187.6458 | 345.1876 | 3095.4097 | 859.8367 | 0.85984 | 2.2733 |  | 0 | 77.7 | 21.5833
High | 1277 | 255 | 77.7 | 21.5833 | 0.013889 | 0.05 |  | 20.5833 | 200.3147 | 218.0018 | 438.8999 | 0.4389 | 9472.9225 | 9.4729 | 6338.8932 | 1.7608 | -1854.5944 | 1854.5944 | 0.51517 | 345187.6458 | 345.1876 | 3095.4097 | 859.8367 | 0.85984 | 2.276 |  | 0 | 77.7 | 21.5833
High | 1278 | 256 | 77.8 | 21.6111 | 0.027778 | 0.1 |  | 41.1667 | 200.8307 | 218.0018 | 459.9992 | 0.46 | 9941.093 | 9.9411 | 6348.8343 | 1.7636 | -1854.5944 | 1854.5944 | 0.51517 | 346076.7315 | 346.0767 | 3095.4097 | 859.8367 | 0.85984 | 2.2787 |  | 0 | 77.8 | 21.6111
High | 1279 | 257 | 77.9 | 21.6389 | 0.041667 | 0.15 |  | 61.75 | 201.3473 | 218.0018 | 481.0991 | 0.4811 | 10410.45 | 10.4104 | 6359.2447 | 1.7665 | -1854.5944 | 1854.5944 | 0.51517 | 346966.9606 | 346.967 | 3095.4097 | 859.8367 | 0.85984 | 2.2816 |  | 0 | 77.9 | 21.6389
High | 1280 | 258 | 78.1 | 21.6944 | 0.055556 | 0.2 |  | 82.3333 | 202.3825 | 218.0018 | 502.7176 | 0.50272 | 10906.1798 | 10.9062 | 6370.1509 | 1.7695 | -1854.5944 | 1854.5944 | 0.51517 | 348750.8495 | 348.7508 | 3095.4097 | 859.8367 | 0.85984 | 2.2847 |  | 0 | 78.1 | 21.6944
High | 1281 | 259 | 78.3 | 21.75 | 0.027778 | 0.1 |  | 41.1667 | 203.4203 | 218.0018 | 462.5888 | 0.46259 | 10061.307 | 10.0613 | 6380.2122 | 1.7723 | -1854.5944 | 1854.5944 | 0.51517 | 350539.3125 | 350.5393 | 3095.4097 | 859.8367 | 0.85984 | 2.2874 |  | 0 | 78.3 | 21.75
High | 1282 | 260 | 78.3 | 21.75 | 0.013889 | 0.05 |  | 20.5833 | 203.4203 | 218.0018 | 442.0055 | 0.44201 | 9613.6195 | 9.6136 | 6389.8259 | 1.775 | -1854.5944 | 1854.5944 | 0.51517 | 350539.3125 | 350.5393 | 3095.4097 | 859.8367 | 0.85984 | 2.2901 |  | 0 | 78.3 | 21.75
High | 1283 | 261 | 78.4 | 21.7778 | 0.013889 | 0.05 |  | 20.5833 | 203.9403 | 218.0018 | 442.5254 | 0.44253 | 9637.2202 | 9.6372 | 6399.4631 | 1.7776 | -1854.5944 | 1854.5944 | 0.51517 | 351435.2593 | 351.4353 | 3095.4097 | 859.8367 | 0.85984 | 2.2928 |  | 0 | 78.4 | 21.7778
High | 1284 | 262 | 78.4 | 21.7778 | 0 | 0 |  | 0 | 203.9403 | 218.0018 | 421.9421 | 0.42194 | 9188.9609 | 9.189 | 6408.652 | 1.7802 | -1854.5944 | 1854.5944 | 0.51517 | 351435.2593 | 351.4353 | 3095.4097 | 859.8367 | 0.85984 | 2.2953 |  | 0 | 78.4 | 21.7778
High | 1285 | 263 | 78.4 | 21.7778 | -0.027778 | -0.1 |  | -41.1667 | 203.9403 | 218.0018 | 380.7754 | 0.38078 | 8292.4424 | 8.2924 | 6416.9445 | 1.7825 | -1854.5944 | 1854.5944 | 0.51517 | 351435.2593 | 351.4353 | 3095.4097 | 859.8367 | 0.85984 | 2.2976 |  | 0 | 78.4 | 21.7778
High | 1286 | 264 | 78.2 | 21.7222 | -0.055556 | -0.2 |  | -82.3333 | 202.9011 | 218.0018 | 338.5696 | 0.33857 | 7354.4833 | 7.3545 | 6424.299 | 1.7845 | -1854.5944 | 1854.5944 | 0.51517 | 349644.5093 | 349.6445 | 3097.2005 | 860.3342 | 0.86033 | 2.2997 |  | 0 | 78.2 | 21.7222
High | 1287 | 265 | 78 | 21.6667 | -0.069444 | -0.25 |  | -102.9167 | 201.8645 | 218.0018 | 316.9497 | 0.31695 | 6867.2436 | 6.8672 | 6431.1662 | 1.7864 | -1854.5944 | 1854.5944 | 0.51517 | 347858.3333 | 347.8583 | 3098.9866 | 860.8303 | 0.86083 | 2.3016 |  | 0 | 78 | 21.6667
High | 1288 | 266 | 77.7 | 21.5833 | -0.097222 | -0.35 |  | -144.0833 | 200.3147 | 218.0018 | 274.2332 | 0.27423 | 5918.8669 | 5.9189 | 6437.0851 | 1.7881 | -1854.5944 | 1854.5944 | 0.51517 | 345187.6458 | 345.1876 | 3101.6573 | 861.5722 | 0.86157 | 2.3032 |  | 0 | 77.7 | 21.5833
High | 1289 | 267 | 77.3 | 21.4722 | -0.11111 | -0.4 |  | -164.6667 | 198.2576 | 218.0018 | 251.5928 | 0.25159 | 5402.2555 | 5.4023 | 6442.4873 | 1.7896 | -1854.5944 | 1854.5944 | 0.51517 | 341642.7384 | 341.6427 | 3105.2022 | 862.5569 | 0.86256 | 2.3047 |  | 0 | 77.3 | 21.4722
High | 1290 | 268 | 76.9 | 21.3611 | -0.097222 | -0.35 |  | -144.0833 | 196.2111 | 218.0018 | 270.1296 | 0.27013 | 5770.2677 | 5.7703 | 6448.2576 | 1.7912 | -1854.5944 | 1854.5944 | 0.51517 | 338116.1273 | 338.1161 | 3108.7288 | 863.5365 | 0.86354 | 2.3063 |  | 0 | 76.9 | 21.3611
High | 1291 | 269 | 76.6 | 21.2778 | -0.097222 | -0.35 |  | -144.0833 | 194.6832 | 218.0018 | 268.6016 | 0.2686 | 5715.2462 | 5.7152 | 6453.9728 | 1.7928 | -1854.5944 | 1854.5944 | 0.51517 | 335483.1759 | 335.4832 | 3111.3618 | 864.2679 | 0.86427 | 2.3079 |  | 0 | 76.6 | 21.2778
High | 1292 | 270 | 76.2 | 21.1667 | -0.125 | -0.45 |  | -185.25 | 192.6552 | 218.0018 | 225.407 | 0.22541 | 4771.1158 | 4.7711 | 6458.744 | 1.7941 | -1854.5944 | 1854.5944 | 0.51517 | 331988.5833 | 331.9886 | 3114.8564 | 865.2386 | 0.86524 | 2.3093 |  | 0 | 76.2 | 21.1667
High | 1293 | 271 | 75.7 | 21.0278 | -0.13889 | -0.5 |  | -205.8333 | 190.1352 | 218.0018 | 202.3037 | 0.2023 | 4253.9977 | 4.254 | 6462.998 | 1.7953 | -1854.5944 | 1854.5944 | 0.51517 | 327646.0718 | 327.6461 | 3119.1989 | 866.4448 | 0.86644 | 2.3104 |  | 0 | 75.7 | 21.0278
High | 1294 | 272 | 75.2 | 20.8889 | -0.13889 | -0.5 |  | -205.8333 | 187.6318 | 218.0018 | 199.8003 | 0.1998 | 4173.6068 | 4.1736 | 6467.1716 | 1.7964 | -1854.5944 | 1854.5944 | 0.51517 | 323332.1481 | 323.3321 | 3123.5128 | 867.6431 | 0.86764 | 2.3116 |  | 0 | 75.2 | 20.8889
High | 1295 | 273 | 74.7 | 20.75 | -0.11111 | -0.4 |  | -164.6667 | 185.145 | 218.0018 | 238.4802 | 0.23848 | 4948.4638 | 4.9485 | 6472.12 | 1.7978 | -1854.5944 | 1854.5944 | 0.51517 | 319046.8125 | 319.0468 | 3127.7982 | 868.8335 | 0.86883 | 2.313 |  | 0 | 74.7 | 20.75
High | 1296 | 274 | 74.4 | 20.6667 | -0.055556 | -0.2 |  | -82.3333 | 183.6609 | 218.0018 | 319.3294 | 0.31933 | 6599.4741 | 6.5995 | 6478.7195 | 1.7996 | -1854.5944 | 1854.5944 | 0.51517 | 316489.3333 | 316.4893 | 3130.3556 | 869.5439 | 0.86954 | 2.3148 |  | 0 | 74.4 | 20.6667
High | 1297 | 275 | 74.3 | 20.6389 | 0 | 0 |  | 0 | 183.1675 | 218.0018 | 401.1693 | 0.40117 | 8279.6896 | 8.2797 | 6486.9992 | 1.8019 | -1854.5944 | 1854.5944 | 0.51517 | 315639.1273 | 315.6391 | 3131.2058 | 869.7801 | 0.86978 | 2.3171 |  | 0 | 74.3 | 20.6389
High | 1298 | 276 | 74.4 | 20.6667 | 0.041667 | 0.15 |  | 61.75 | 183.6609 | 218.0018 | 463.4127 | 0.46341 | 9577.1963 | 9.5772 | 6496.5764 | 1.8046 | -1854.5944 | 1854.5944 | 0.51517 | 316489.3333 | 316.4893 | 3131.2058 | 869.7801 | 0.86978 | 2.3198 |  | 0 | 74.4 | 20.6667
High | 1299 | 277 | 74.6 | 20.7222 | 0.069444 | 0.25 |  | 102.9167 | 184.6496 | 218.0018 | 505.5681 | 0.50557 | 10476.4954 | 10.4765 | 6507.0529 | 1.8075 | -1854.5944 | 1854.5944 | 0.51517 | 318193.1759 | 318.1932 | 3131.2058 | 869.7801 | 0.86978 | 2.3227 |  | 0 | 74.6 | 20.7222
High | 1300 | 278 | 74.9 | 20.8056 | 0.069444 | 0.25 |  | 102.9167 | 186.1378 | 218.0018 | 507.0562 | 0.50706 | 10549.5869 | 10.5496 | 6517.6025 | 1.8104 | -1854.5944 | 1854.5944 | 0.51517 | 320757.5162 | 320.7575 | 3131.2058 | 869.7801 | 0.86978 | 2.3256 |  | 0 | 74.9 | 20.8056
High | 1301 | 279 | 75.1 | 20.8611 | 0.055556 | 0.2 |  | 82.3333 | 187.1331 | 218.0018 | 487.4683 | 0.48747 | 10169.1304 | 10.1691 | 6527.7716 | 1.8133 | -1854.5944 | 1854.5944 | 0.51517 | 322472.794 | 322.4728 | 3131.2058 | 869.7801 | 0.86978 | 2.3284 |  | 0 | 75.1 | 20.8611
High | 1302 | 280 | 75.3 | 20.9167 | 0.055556 | 0.2 |  | 82.3333 | 188.1312 | 218.0018 | 488.4663 | 0.48847 | 10217.0877 | 10.2171 | 6537.9887 | 1.8161 | -1854.5944 | 1854.5944 | 0.51517 | 324192.6458 | 324.1926 | 3131.2058 | 869.7801 | 0.86978 | 2.3313 |  | 0 | 75.3 | 20.9167
High | 1303 | 281 | 75.5 | 20.9722 | 0.069444 | 0.25 |  | 102.9167 | 189.1319 | 218.0018 | 510.0504 | 0.51005 | 10696.8898 | 10.6969 | 6548.6856 | 1.8191 | -1854.5944 | 1854.5944 | 0.51517 | 325917.0718 | 325.9171 | 3131.2058 | 869.7801 | 0.86978 | 2.3342 |  | 0 | 75.5 | 20.9722
High | 1304 | 282 | 75.8 | 21.0556 | 0.055556 | 0.2 |  | 82.3333 | 190.6379 | 218.0018 | 490.9731 | 0.49097 | 10337.7106 | 10.3377 | 6559.0233 | 1.822 | -1854.5944 | 1854.5944 | 0.51517 | 328512.287 | 328.5123 | 3131.2058 | 869.7801 | 0.86978 | 2.3371 |  | 0 | 75.8 | 21.0556
High | 1305 | 283 | 75.9 | 21.0833 | 0.027778 | 0.1 |  | 41.1667 | 191.1412 | 218.0018 | 450.3097 | 0.45031 | 9494.0301 | 9.494 | 6568.5173 | 1.8246 | -1854.5944 | 1854.5944 | 0.51517 | 329379.6458 | 329.3796 | 3131.2058 | 869.7801 | 0.86978 | 2.3398 |  | 0 | 75.9 | 21.0833
High | 1306 | 284 | 76 | 21.1111 | 0.013889 | 0.05 |  | 20.5833 | 191.6452 | 218.0018 | 430.2304 | 0.43023 | 9082.6416 | 9.0826 | 6577.6 | 1.8271 | -1854.5944 | 1854.5944 | 0.51517 | 330248.1481 | 330.2481 | 3131.2058 | 869.7801 | 0.86978 | 2.3423 |  | 0 | 76 | 21.1111
High | 1307 | 285 | 76 | 21.1111 | 0 | 0 |  | 0 | 191.6452 | 218.0018 | 409.6471 | 0.40965 | 8648.1046 | 8.6481 | 6586.2481 | 1.8295 | -1854.5944 | 1854.5944 | 0.51517 | 330248.1481 | 330.2481 | 3131.2058 | 869.7801 | 0.86978 | 2.3447 |  | 0 | 76 | 21.1111
High | 1308 | 286 | 76 | 21.1111 | -0.013889 | -0.05 |  | -20.5833 | 191.6452 | 218.0018 | 389.0637 | 0.38906 | 8213.5676 | 8.2136 | 6594.4616 | 1.8318 | -1854.5944 | 1854.5944 | 0.51517 | 330248.1481 | 330.2481 | 3131.2058 | 869.7801 | 0.86978 | 2.347 |  | 0 | 76 | 21.1111
High | 1309 | 287 | 75.9 | 21.0833 | -0.013889 | -0.05 |  | -20.5833 | 191.1412 | 218.0018 | 388.5597 | 0.38856 | 8192.1343 | 8.1921 | 6602.6538 | 1.8341 | -1854.5944 | 1854.5944 | 0.51517 | 329379.6458 | 329.3796 | 3132.0744 | 870.0213 | 0.87002 | 2.3492 |  | 0 | 75.9 | 21.0833
High | 1310 | 288 | 75.9 | 21.0833 | -0.013889 | -0.05 |  | -20.5833 | 191.1412 | 218.0018 | 388.5597 | 0.38856 | 8192.1343 | 8.1921 | 6610.8459 | 1.8363 | -1854.5944 | 1854.5944 | 0.51517 | 329379.6458 | 329.3796 | 3132.0744 | 870.0213 | 0.87002 | 2.3515 |  | 0 | 75.9 | 21.0833
High | 1311 | 289 | 75.8 | 21.0556 | -0.027778 | -0.1 |  | -41.1667 | 190.6379 | 218.0018 | 367.4731 | 0.36747 | 7737.3495 | 7.7373 | 6618.5832 | 1.8385 | -1854.5944 | 1854.5944 | 0.51517 | 328512.287 | 328.5123 | 3132.9417 | 870.2623 | 0.87026 | 2.3537 |  | 0 | 75.8 | 21.0556
High | 1312 | 290 | 75.7 | 21.0278 | -0.041667 | -0.15 |  | -61.75 | 190.1352 | 218.0018 | 346.3871 | 0.34639 | 7283.7501 | 7.2838 | 6625.867 | 1.8405 | -1854.5944 | 1854.5944 | 0.51517 | 327646.0718 | 327.6461 | 3133.8079 | 870.5029 | 0.8705 | 2.3557 |  | 0 | 75.7 | 21.0278
High | 1313 | 291 | 75.5 | 20.9722 | -0.069444 | -0.25 |  | -102.9167 | 189.1319 | 218.0018 | 304.217 | 0.30422 | 6380.1074 | 6.3801 | 6632.2471 | 1.8423 | -1854.5944 | 1854.5944 | 0.51517 | 325917.0718 | 325.9171 | 3135.5369 | 870.9832 | 0.87098 | 2.3575 |  | 0 | 75.5 | 20.9722
High | 1314 | 292 | 75.2 | 20.8889 | -0.069444 | -0.25 |  | -102.9167 | 187.6318 | 218.0018 | 302.717 | 0.30272 | 6323.4216 | 6.3234 | 6638.5705 | 1.844 | -1854.5944 | 1854.5944 | 0.51517 | 323332.1481 | 323.3321 | 3138.1218 | 871.7012 | 0.8717 | 2.3592 |  | 0 | 75.2 | 20.8889
High | 1315 | 293 | 75 | 20.8333 | -0.069444 | -0.25 |  | -102.9167 | 186.6351 | 218.0018 | 301.7203 | 0.30172 | 6285.8391 | 6.2858 | 6644.8564 | 1.8458 | -1854.5944 | 1854.5944 | 0.51517 | 321614.5833 | 321.6146 | 3139.8394 | 872.1783 | 0.87218 | 2.361 |  | 0 | 75 | 20.8333
High | 1316 | 294 | 74.7 | 20.75 | -0.125 | -0.45 |  | -185.25 | 185.145 | 218.0018 | 217.8968 | 0.2179 | 4521.3596 | 4.5214 | 6649.3777 | 1.847 | -1854.5944 | 1854.5944 | 0.51517 | 319046.8125 | 319.0468 | 3142.4072 | 872.8916 | 0.87289 | 2.3622 |  | 0 | 74.7 | 20.75
High | 1317 | 295 | 74.1 | 20.5833 | -0.13889 | -0.5 |  | -205.8333 | 182.1827 | 218.0018 | 194.3512 | 0.19435 | 4000.3964 | 4.0004 | 6653.3781 | 1.8482 | -1854.5944 | 1854.5944 | 0.51517 | 313942.1458 | 313.9421 | 3147.5119 | 874.3095 | 0.87431 | 2.3633 |  | 0 | 74.1 | 20.5833
High | 1318 | 296 | 73.7 | 20.4722 | -0.11111 | -0.4 |  | -164.6667 | 180.2212 | 218.0018 | 233.5563 | 0.23356 | 4781.4172 | 4.7814 | 6658.1595 | 1.8495 | -1854.5944 | 1854.5944 | 0.51517 | 310561.9051 | 310.5619 | 3150.8921 | 875.2485 | 0.87525 | 2.3647 |  | 0 | 73.7 | 20.4722
High | 1319 | 297 | 73.3 | 20.3611 | -0.027778 | -0.1 |  | -41.1667 | 178.2702 | 218.0018 | 355.1054 | 0.35511 | 7230.34 | 7.2303 | 6665.3899 | 1.8515 | -1854.5944 | 1854.5944 | 0.51517 | 307199.9606 | 307.2 | 3154.254 | 876.1824 | 0.87618 | 2.3667 |  | 0 | 73.3 | 20.3611
High | 1320 | 298 | 73.5 | 20.4167 | 0.097222 | 0.35 |  | 144.0833 | 179.2444 | 218.0018 | 541.3295 | 0.54133 | 11052.1445 | 11.0521 | 6676.442 | 1.8546 | -1854.5944 | 1854.5944 | 0.51517 | 308878.6458 | 308.8786 | 3154.254 | 876.1824 | 0.87618 | 2.3697 |  | 0 | 73.5 | 20.4167
High | 1321 | 299 | 74 | 20.5556 | 0.19444 | 0.7 |  | 288.1667 | 181.6914 | 218.0018 | 687.8599 | 0.68786 | 14139.3414 | 14.1393 | 6690.5814 | 1.8585 | -1854.5944 | 1854.5944 | 0.51517 | 313095.3704 | 313.0954 | 3154.254 | 876.1824 | 0.87618 | 2.3737 |  | 0 | 74 | 20.5556
High | 1322 | 300 | 74.9 | 20.8056 | 0.29167 | 1.05 |  | 432.25 | 186.1378 | 218.0018 | 836.3896 | 0.83639 | 17401.5499 | 17.4015 | 6707.9829 | 1.8633 | -1854.5944 | 1854.5944 | 0.51517 | 320757.5162 | 320.7575 | 3154.254 | 876.1824 | 0.87618 | 2.3785 |  | 0 | 74.9 | 20.8056
High | 1323 | 301 | 76.1 | 21.1389 | 0.38889 | 1.4 |  | 576.3333 | 192.1499 | 218.0018 | 986.4851 | 0.98649 | 20853.198 | 20.8532 | 6728.8361 | 1.8691 | -1854.5944 | 1854.5944 | 0.51517 | 331117.794 | 331.1178 | 3154.254 | 876.1824 | 0.87618 | 2.3843 |  | 0 | 76.1 | 21.1389
High | 1324 | 302 | 77.7 | 21.5833 | 0.43056 | 1.55 |  | 638.0833 | 200.3147 | 218.0018 | 1056.3999 | 1.0564 | 22800.6308 | 22.8006 | 6751.6367 | 1.8755 | -1854.5944 | 1854.5944 | 0.51517 | 345187.6458 | 345.1876 | 3154.254 | 876.1824 | 0.87618 | 2.3906 |  | 0 | 77.7 | 21.5833
High | 1325 | 303 | 79.2 | 22 | 0.36111 | 1.3 |  | 535.1667 | 208.1235 | 218.0018 | 961.292 | 0.96129 | 21148.4247 | 21.1484 | 6772.7852 | 1.8813 | -1854.5944 | 1854.5944 | 0.51517 | 358644 | 358.644 | 3154.254 | 876.1824 | 0.87618 | 2.3965 |  | 0 | 79.2 | 22
High | 1326 | 304 | 80.3 | 22.3056 | 0.22222 | 0.8 |  | 329.3333 | 213.9449 | 218.0018 | 761.2801 | 0.76128 | 16980.7745 | 16.9808 | 6789.7659 | 1.886 | -1854.5944 | 1854.5944 | 0.51517 | 368675.5162 | 368.6755 | 3154.254 | 876.1824 | 0.87618 | 2.4012 |  | 0 | 80.3 | 22.3056
High | 1327 | 305 | 80.8 | 22.4444 | 0.097222 | 0.35 |  | 144.0833 | 216.6175 | 218.0018 | 578.7027 | 0.5787 | 12988.6599 | 12.9887 | 6802.7546 | 1.8897 | -1854.5944 | 1854.5944 | 0.51517 | 373281.037 | 373.281 | 3154.254 | 876.1824 | 0.87618 | 2.4048 |  | 0 | 80.8 | 22.4444
High | 1328 | 306 | 81 | 22.5 | 0.027778 | 0.1 |  | 41.1667 | 217.6912 | 218.0018 | 476.8597 | 0.47686 | 10729.3431 | 10.7293 | 6813.4839 | 1.8926 | -1854.5944 | 1854.5944 | 0.51517 | 375131.25 | 375.1313 | 3154.254 | 876.1824 | 0.87618 | 2.4078 |  | 0 | 81 | 22.5
High | 1329 | 307 | 81 | 22.5 | 0 | 0 |  | 0 | 217.6912 | 218.0018 | 435.693 | 0.43569 | 9803.0931 | 9.8031 | 6823.287 | 1.8954 | -1854.5944 | 1854.5944 | 0.51517 | 375131.25 | 375.1313 | 3154.254 | 876.1824 | 0.87618 | 2.4105 |  | 0 | 81 | 22.5
High | 1330 | 308 | 81 | 22.5 | 0 | 0 |  | 0 | 217.6912 | 218.0018 | 435.693 | 0.43569 | 9803.0931 | 9.8031 | 6833.0901 | 1.8981 | -1854.5944 | 1854.5944 | 0.51517 | 375131.25 | 375.1313 | 3154.254 | 876.1824 | 0.87618 | 2.4132 |  | 0 | 81 | 22.5
High | 1331 | 309 | 81 | 22.5 | 0 | 0 |  | 0 | 217.6912 | 218.0018 | 435.693 | 0.43569 | 9803.0931 | 9.8031 | 6842.8932 | 1.9008 | -1854.5944 | 1854.5944 | 0.51517 | 375131.25 | 375.1313 | 3154.254 | 876.1824 | 0.87618 | 2.416 |  | 0 | 81 | 22.5
High | 1332 | 310 | 81 | 22.5 | -0.013889 | -0.05 |  | -20.5833 | 217.6912 | 218.0018 | 415.1097 | 0.41511 | 9339.9681 | 9.34 | 6852.2332 | 1.9034 | -1854.5944 | 1854.5944 | 0.51517 | 375131.25 | 375.1313 | 3154.254 | 876.1824 | 0.87618 | 2.4186 |  | 0 | 81 | 22.5
High | 1333 | 311 | 80.9 | 22.4722 | -0.055556 | -0.2 |  | -82.3333 | 217.154 | 218.0018 | 352.8225 | 0.35282 | 7928.706 | 7.9287 | 6860.1619 | 1.9056 | -1854.5944 | 1854.5944 | 0.51517 | 374205.5718 | 374.2056 | 3155.1797 | 876.4395 | 0.87644 | 2.4208 |  | 0 | 80.9 | 22.4722
High | 1334 | 312 | 80.6 | 22.3889 | -0.083333 | -0.3 |  | -123.5 | 215.5465 | 218.0018 | 310.0483 | 0.31005 | 6941.6369 | 6.9416 | 6867.1035 | 1.9075 | -1854.5944 | 1854.5944 | 0.51517 | 371435.3981 | 371.4354 | 3157.9499 | 877.209 | 0.87721 | 2.4227 |  | 0 | 80.6 | 22.3889
High | 1335 | 313 | 80.3 | 22.3056 | -0.083333 | -0.3 |  | -123.5 | 213.9449 | 218.0018 | 308.4467 | 0.30845 | 6880.0755 | 6.8801 | 6873.9836 | 1.9094 | -1854.5944 | 1854.5944 | 0.51517 | 368675.5162 | 368.6755 | 3160.7098 | 877.9756 | 0.87798 | 2.4246 |  | 0 | 80.3 | 22.3056
High | 1336 | 314 | 80 | 22.2222 | -0.055556 | -0.2 |  | -82.3333 | 212.3493 | 218.0018 | 348.0178 | 0.34802 | 7733.7285 | 7.7337 | 6881.7173 | 1.9116 | -1854.5944 | 1854.5944 | 0.51517 | 365925.9259 | 365.9259 | 3163.4594 | 878.7394 | 0.87874 | 2.4268 |  | 0 | 80 | 22.2222
High | 1337 | 315 | 79.9 | 22.1944 | -0.027778 | -0.1 |  | -41.1667 | 211.8187 | 218.0018 | 388.6539 | 0.38865 | 8625.9575 | 8.626 | 6890.3433 | 1.914 | -1854.5944 | 1854.5944 | 0.51517 | 365011.6829 | 365.0117 | 3164.3736 | 878.9934 | 0.87899 | 2.4291 |  | 0 | 79.9 | 22.1944
High | 1338 | 316 | 79.8 | 22.1667 | -0.013889 | -0.05 |  | -20.5833 | 211.2889 | 218.0018 | 408.7074 | 0.40871 | 9059.6799 | 9.0597 | 6899.403 | 1.9165 | -1854.5944 | 1854.5944 | 0.51517 | 364098.5833 | 364.0986 | 3165.2867 | 879.247 | 0.87925 | 2.4317 |  | 0 | 79.8 | 22.1667
High | 1339 | 317 | 79.8 | 22.1667 | 0 | 0 |  | 0 | 211.2889 | 218.0018 | 429.2907 | 0.42929 | 9515.9438 | 9.5159 | 6908.9189 | 1.9191 | -1854.5944 | 1854.5944 | 0.51517 | 364098.5833 | 364.0986 | 3165.2867 | 879.247 | 0.87925 | 2.4343 |  | 0 | 79.8 | 22.1667
High | 1340 | 318 | 79.8 | 22.1667 | 0.013889 | 0.05 |  | 20.5833 | 211.2889 | 218.0018 | 449.874 | 0.44987 | 9972.2076 | 9.9722 | 6918.8911 | 1.9219 | -1854.5944 | 1854.5944 | 0.51517 | 364098.5833 | 364.0986 | 3165.2867 | 879.247 | 0.87925 | 2.4371 |  | 0 | 79.8 | 22.1667
High | 1341 | 319 | 79.9 | 22.1944 | 0.027778 | 0.1 |  | 41.1667 | 211.8187 | 218.0018 | 470.9872 | 0.47099 | 10453.3001 | 10.4533 | 6929.3444 | 1.9248 | -1854.5944 | 1854.5944 | 0.51517 | 365011.6829 | 365.0117 | 3165.2867 | 879.247 | 0.87925 | 2.44 |  | 0 | 79.9 | 22.1944
High | 1342 | 320 | 80 | 22.2222 | 0.069444 | 0.25 |  | 102.9167 | 212.3493 | 218.0018 | 533.2678 | 0.53327 | 11850.3951 | 11.8504 | 6941.1948 | 1.9281 | -1854.5944 | 1854.5944 | 0.51517 | 365925.9259 | 365.9259 | 3165.2867 | 879.247 | 0.87925 | 2.4433 |  | 0 | 80 | 22.2222
High | 1343 | 321 | 80.4 | 22.3333 | 0.11111 | 0.4 |  | 164.6667 | 214.4781 | 218.0018 | 597.1466 | 0.59715 | 13336.2737 | 13.3363 | 6954.5311 | 1.9318 | -1854.5944 | 1854.5944 | 0.51517 | 369594.3333 | 369.5943 | 3165.2867 | 879.247 | 0.87925 | 2.447 |  | 0 | 80.4 | 22.3333
High | 1344 | 322 | 80.8 | 22.4444 | 0.11111 | 0.4 |  | 164.6667 | 216.6175 | 218.0018 | 599.286 | 0.59929 | 13450.6414 | 13.4506 | 6967.9817 | 1.9356 | -1854.5944 | 1854.5944 | 0.51517 | 373281.037 | 373.281 | 3165.2867 | 879.247 | 0.87925 | 2.4507 |  | 0 | 80.8 | 22.4444
High | 1345 | 323 | 81.2 | 22.5556 | 0.097222 | 0.35 |  | 144.0833 | 218.7675 | 218.0018 | 580.8527 | 0.58085 | 13101.4555 | 13.1015 | 6981.0832 | 1.9392 | -1854.5944 | 1854.5944 | 0.51517 | 376986.037 | 376.986 | 3165.2867 | 879.247 | 0.87925 | 2.4544 |  | 0 | 81.2 | 22.5556
High | 1346 | 324 | 81.5 | 22.6389 | 0.055556 | 0.2 |  | 82.3333 | 220.387 | 218.0018 | 520.7222 | 0.52072 | 11788.572 | 11.7886 | 6992.8718 | 1.9425 | -1854.5944 | 1854.5944 | 0.51517 | 379776.794 | 379.7768 | 3165.2867 | 879.247 | 0.87925 | 2.4576 |  | 0 | 81.5 | 22.6389
High | 1347 | 325 | 81.6 | 22.6667 | 0.013889 | 0.05 |  | 20.5833 | 220.9282 | 218.0018 | 459.5134 | 0.45951 | 10415.6361 | 10.4156 | 7003.2874 | 1.9454 | -1854.5944 | 1854.5944 | 0.51517 | 380709.3333 | 380.7093 | 3165.2867 | 879.247 | 0.87925 | 2.4605 |  | 0 | 81.6 | 22.6667
High | 1348 | 326 | 81.6 | 22.6667 | -0.027778 | -0.1 |  | -41.1667 | 220.9282 | 218.0018 | 397.7634 | 0.39776 | 9015.9695 | 9.016 | 7012.3034 | 1.9479 | -1854.5944 | 1854.5944 | 0.51517 | 380709.3333 | 380.7093 | 3165.2867 | 879.247 | 0.87925 | 2.463 |  | 0 | 81.6 | 22.6667
High | 1349 | 327 | 81.4 | 22.6111 | -0.125 | -0.45 |  | -185.25 | 219.8465 | 218.0018 | 252.5984 | 0.2526 | 5711.5299 | 5.7115 | 7018.0149 | 1.9494 | -1854.5944 | 1854.5944 | 0.51517 | 378845.3981 | 378.8454 | 3167.1506 | 879.7648 | 0.87976 | 2.4646 |  | 0 | 81.4 | 22.6111
High | 1350 | 328 | 80.7 | 22.4167 | -0.25 | -0.9 |  | -370.5 | 216.0817 | 218.0018 | 63.5835 | 0.063583 | 1425.3298 | 1.4253 | 7019.4402 | 1.9498 | -1854.5944 | 1854.5944 | 0.51517 | 372357.6458 | 372.3576 | 3173.6384 | 881.5669 | 0.88157 | 2.465 |  | 0 | 80.7 | 22.4167
High | 1351 | 329 | 79.6 | 22.1111 | -0.34722 | -1.25 |  | -514.5833 | 210.2311 | 218.0018 | -86.3504 | -0.08635 | -1909.3033 | -1.9093 | 7019.4402 | 1.9498 | -1856.5037 | 1856.5037 | 0.5157 | 362275.8148 | 362.2758 | 3183.7202 | 884.3674 | 0.88437 | 2.4655 |  | 0 | 79.6 | 22.1111
High | 1352 | 330 | 78.2 | 21.7222 | -0.38889 | -1.4 |  | -576.3333 | 202.9011 | 218.0018 | -155.4304 | -0.15543 | -3376.2944 | -3.3763 | 7019.4402 | 1.9498 | -1859.88 | 1859.88 | 0.51663 | 349644.5093 | 349.6445 | 3196.3515 | 887.8761 | 0.88788 | 2.4665 |  | 0 | 78.2 | 21.7222
High | 1353 | 331 | 76.8 | 21.3333 | -0.40278 | -1.45 |  | -596.9167 | 195.7011 | 218.0018 | -183.2137 | -0.18321 | -3908.5597 | -3.9086 | 7019.4402 | 1.9498 | -1863.7886 | 1863.7886 | 0.51772 | 337237.3333 | 337.2373 | 3208.7587 | 891.3226 | 0.89132 | 2.4676 |  | 0 | 76.8 | 21.3333
High | 1354 | 332 | 75.3 | 20.9167 | -0.41667 | -1.5 |  | -617.5 | 188.1312 | 218.0018 | -211.367 | -0.21137 | -4421.0929 | -4.4211 | 7019.4402 | 1.9498 | -1868.2097 | 1868.2097 | 0.51895 | 324192.6458 | 324.1926 | 3221.8034 | 894.9461 | 0.89495 | 2.4688 |  | 0 | 75.3 | 20.9167
High | 1355 | 333 | 73.8 | 20.5 | -0.44444 | -1.6 |  | -658.6667 | 180.7106 | 218.0018 | -259.9543 | -0.25995 | -5329.0625 | -5.3291 | 7019.4402 | 1.9498 | -1873.5387 | 1873.5387 | 0.52043 | 311405.25 | 311.4053 | 3234.5908 | 898.4982 | 0.8985 | 2.4703 |  | 0 | 73.8 | 20.5
High | 1356 | 334 | 72.1 | 20.0278 | -0.5 | -1.8 |  | -741 | 172.481 | 218.0018 | -350.5171 | -0.35052 | -7020.0792 | -7.0201 | 7019.4402 | 1.9498 | -1880.5588 | 1880.5588 | 0.52238 | 297223.9051 | 297.2239 | 3248.7721 | 902.4374 | 0.90244 | 2.4722 |  | 0 | 72.1 | 20.0278
High | 1357 | 335 | 70.2 | 19.5 | -0.54167 | -1.95 |  | -802.75 | 163.5103 | 218.0018 | -421.2379 | -0.42124 | -8214.1389 | -8.2141 | 7019.4402 | 1.9498 | -1888.773 | 1888.773 | 0.52466 | 281765.25 | 281.7652 | 3264.2308 | 906.7315 | 0.90673 | 2.4745 |  | 0 | 70.2 | 19.5
High | 1358 | 336 | 68.2 | 18.9444 | -0.56944 | -2.05 |  | -843.9167 | 154.3262 | 218.0018 | -471.5887 | -0.47159 | -8933.9853 | -8.934 | 7019.4402 | 1.9498 | -1897.7069 | 1897.7069 | 0.52714 | 265938.9537 | 265.939 | 3280.0571 | 911.1277 | 0.91113 | 2.477 |  | 0 | 68.2 | 18.9444
High | 1359 | 337 | 66.1 | 18.3611 | -0.61111 | -2.2 |  | -905.6667 | 144.9685 | 218.0018 | -542.6963 | -0.5427 | -9964.5071 | -9.9645 | 7019.4402 | 1.9498 | -1907.6714 | 1907.6714 | 0.52991 | 249813.6273 | 249.8136 | 3296.1824 | 915.607 | 0.91561 | 2.4798 |  | 0 | 66.1 | 18.3611
High | 1360 | 338 | 63.8 | 17.7222 | -0.625 | -2.25 |  | -926.25 | 135.0555 | 218.0018 | -573.1927 | -0.57319 | -10158.2484 | -10.1582 | 7019.4402 | 1.9498 | -1917.8297 | 1917.8297 | 0.53273 | 232731.1759 | 232.7312 | 3313.2649 | 920.3521 | 0.92035 | 2.4826 |  | 0 | 63.8 | 17.7222
High | 1361 | 339 | 61.6 | 17.1111 | -0.5 | -1.8 |  | -741 | 125.9019 | 218.0018 | -397.0963 | -0.3971 | -6794.7586 | -6.7948 | 7019.4402 | 1.9498 | -1924.6245 | 1924.6245 | 0.53462 | 216957.4815 | 216.9575 | 3329.0386 | 924.7337 | 0.92473 | 2.4845 |  | 0 | 61.6 | 17.1111
High | 1362 | 340 | 60.2 | 16.7222 | -0.25 | -0.9 |  | -370.5 | 120.2441 | 218.0018 | -32.2541 | -0.032254 | -539.3596 | -0.53936 | 7019.4402 | 1.9498 | -1925.1638 | 1925.1638 | 0.53477 | 207207.8426 | 207.2078 | 3338.7882 | 927.4419 | 0.92744 | 2.4846 |  | 0 | 60.2 | 16.7222
High | 1363 | 341 | 59.8 | 16.6111 | 0.027778 | 0.1 |  | 41.1667 | 118.6515 | 218.0018 | 377.82 | 0.37782 | 6276.0098 | 6.276 | 7025.7162 | 1.9516 | -1925.1638 | 1925.1638 | 0.53477 | 204463.3981 | 204.4634 | 3341.5326 | 928.2043 | 0.9282 | 2.4864 |  | 0 | 59.8 | 16.6111
High | 1364 | 342 | 60.4 | 16.7778 | 0.27778 | 1 |  | 411.6667 | 121.0444 | 218.0018 | 750.7129 | 0.75071 | 12595.2942 | 12.5953 | 7038.3115 | 1.9551 | -1925.1638 | 1925.1638 | 0.53477 | 208586.9259 | 208.5869 | 3341.5326 | 928.2043 | 0.9282 | 2.4899 |  | 0 | 60.4 | 16.7778
High | 1365 | 343 | 61.8 | 17.1667 | 0.30556 | 1.1 |  | 452.8333 | 126.7208 | 218.0018 | 797.5559 | 0.79756 | 13691.3767 | 13.6914 | 7052.0029 | 1.9589 | -1925.1638 | 1925.1638 | 0.53477 | 218368.5833 | 218.3686 | 3341.5326 | 928.2043 | 0.9282 | 2.4937 |  | 0 | 61.8 | 17.1667
High | 1366 | 344 | 62.6 | 17.3889 | 0.125 | 0.45 |  | 185.25 | 130.0228 | 218.0018 | 533.2746 | 0.53327 | 9273.0532 | 9.2731 | 7061.276 | 1.9615 | -1925.1638 | 1925.1638 | 0.53477 | 224058.7315 | 224.0587 | 3341.5326 | 928.2043 | 0.9282 | 2.4962 |  | 0 | 62.6 | 17.3889
High | 1367 | 345 | 62.7 | 17.4167 | -0.097222 | -0.35 |  | -144.0833 | 130.4385 | 218.0018 | 204.357 | 0.20436 | 3559.2183 | 3.5592 | 7064.8352 | 1.9625 | -1925.1638 | 1925.1638 | 0.53477 | 224775.1458 | 224.7751 | 3341.5326 | 928.2043 | 0.9282 | 2.4972 |  | 0 | 62.7 | 17.4167
High | 1368 | 346 | 61.9 | 17.1944 | -0.375 | -1.35 |  | -555.75 | 127.1312 | 218.0018 | -210.617 | -0.21062 | -3621.4419 | -3.6214 | 7064.8352 | 1.9625 | -1928.7853 | 1928.7853 | 0.53577 | 219075.8495 | 219.0758 | 3347.2319 | 929.7874 | 0.92979 | 2.4982 |  | 0 | 61.9 | 17.1944
High | 1369 | 347 | 60 | 16.6667 | -0.48611 | -1.75 |  | -720.4167 | 119.4465 | 218.0018 | -382.9684 | -0.38297 | -6382.8061 | -6.3828 | 7064.8352 | 1.9625 | -1935.1681 | 1935.1681 | 0.53755 | 205833.3333 | 205.8333 | 3360.4745 | 933.4659 | 0.93347 | 2.5 |  | 0 | 60 | 16.6667
High | 1370 | 348 | 58.4 | 16.2222 | -0.30556 | -1.1 |  | -452.8333 | 113.1609 | 218.0018 | -121.6706 | -0.12167 | -1973.767 | -1.9738 | 7064.8352 | 1.9625 | -1937.1418 | 1937.1418 | 0.53809 | 195001.9259 | 195.0019 | 3371.3059 | 936.4746 | 0.93647 | 2.5005 |  | 0 | 58.4 | 16.2222
High | 1371 | 349 | 57.8 | 16.0556 | -0.083333 | -0.3 |  | -123.5 | 110.8477 | 218.0018 | 205.3495 | 0.20535 | 3297 | 3.297 | 7068.1322 | 1.9634 | -1937.1418 | 1937.1418 | 0.53809 | 191015.6204 | 191.0156 | 3375.2922 | 937.5819 | 0.93758 | 2.5015 |  | 0 | 57.8 | 16.0556
High | 1372 | 350 | 57.8 | 16.0556 | 0 | 0 |  | 0 | 110.8477 | 218.0018 | 328.8495 | 0.32885 | 5279.8612 | 5.2799 | 7073.412 | 1.9648 | -1937.1418 | 1937.1418 | 0.53809 | 191015.6204 | 191.0156 | 3375.2922 | 937.5819 | 0.93758 | 2.5029 |  | 0 | 57.8 | 16.0556
High | 1373 | 351 | 57.8 | 16.0556 | -0.069444 | -0.25 |  | -102.9167 | 110.8477 | 218.0018 | 225.9328 | 0.22593 | 3627.4769 | 3.6275 | 7077.0395 | 1.9658 | -1937.1418 | 1937.1418 | 0.53809 | 191015.6204 | 191.0156 | 3375.2922 | 937.5819 | 0.93758 | 2.5039 |  | 0 | 57.8 | 16.0556
High | 1374 | 352 | 57.3 | 15.9167 | -0.22222 | -0.8 |  | -329.3333 | 108.9382 | 218.0018 | -2.3933 | -0.0023933 | -38.0939 | -0.038094 | 7077.0395 | 1.9658 | -1937.1799 | 1937.1799 | 0.53811 | 187725.1458 | 187.7251 | 3378.5826 | 938.4959 | 0.9385 | 2.504 |  | 0 | 57.3 | 15.9167
High | 1375 | 353 | 56.2 | 15.6111 | -0.41667 | -1.5 |  | -617.5 | 104.7957 | 218.0018 | -294.7025 | -0.2947 | -4600.633 | -4.6006 | 7077.0395 | 1.9658 | -1941.7806 | 1941.7806 | 0.53938 | 180586.7315 | 180.5867 | 3385.7211 | 940.4788 | 0.94048 | 2.5052 |  | 0 | 56.2 | 15.6111
High | 1376 | 354 | 54.3 | 15.0833 | -0.75 | -2.7 |  | -1111.5 | 97.8296 | 218.0018 | -795.6685 | -0.79567 | -12001.3336 | -12.0013 | 7077.0395 | 1.9658 | -1953.7819 | 1953.7819 | 0.54272 | 168582.6458 | 168.5826 | 3397.7251 | 943.8133 | 0.94381 | 2.5086 |  | 0 | 54.3 | 15.0833
High | 1377 | 355 | 50.8 | 14.1111 | -1.2222 | -4.4 |  | -1811.3333 | 85.6245 | 218.0018 | -1507.707 | -1.5077 | -21275.4205 | -21.2754 | 7077.0395 | 1.9658 | -1975.0573 | 1975.0573 | 0.54863 | 147550.4815 | 147.5505 | 3418.7573 | 949.6556 | 0.94966 | 2.5145 |  | 0 | 50.8 | 14.1111
High | 1378 | 356 | 45.5 | 12.6389 | -1.4722 | -5.3 |  | -2181.8333 | 68.69 | 218.0018 | -1895.1415 | -1.8951 | -23952.4827 | -23.9525 | 7077.0395 | 1.9658 | -1999.0098 | 1999.0098 | 0.55528 | 118368.4606 | 118.3685 | 3447.9393 | 957.7617 | 0.95776 | 2.5211 |  | 0 | 45.5 | 12.6389
High | 1379 | 357 | 40.2 | 11.1667 | -1.4722 | -5.3 |  | -2181.8333 | 53.6195 | 218.0018 | -1910.212 | -1.9102 | -21330.7005 | -21.3307 | 7077.0395 | 1.9658 | -2020.3405 | 2020.3405 | 0.56121 | 92398.5833 | 92.3986 | 3473.9092 | 964.9756 | 0.96498 | 2.5271 |  | 0 | 40.2 | 11.1667
High | 1380 | 358 | 34.9 | 9.6944 | -1.4722 | -5.3 |  | -2181.8333 | 40.4131 | 218.0018 | -1923.4184 | -1.9234 | -18646.4733 | -18.6465 | 7077.0395 | 1.9658 | -2038.987 | 2038.987 | 0.56639 | 69640.8495 | 69.6408 | 3496.6669 | 971.2971 | 0.9713 | 2.5322 |  | 0 | 34.9 | 9.6944
High | 1381 | 359 | 29.6 | 8.2222 | -1.0556 | -3.8 |  | -1564.3333 | 29.0706 | 218.0018 | -1317.2609 | -1.3173 | -10830.8117 | -10.8308 | 7077.0395 | 1.9658 | -2049.8178 | 2049.8178 | 0.56939 | 50095.2593 | 50.0953 | 3516.2125 | 976.7265 | 0.97673 | 2.5352 |  | 0 | 29.6 | 8.2222
High | 1382 | 360 | 27.3 | 7.5833 | -0.041667 | -0.15 |  | -61.75 | 24.7284 | 218.0018 | 180.9802 | 0.18098 | 1372.4335 | 1.3724 | 7078.412 | 1.9662 | -2049.8178 | 2049.8178 | 0.56939 | 42612.6458 | 42.6126 | 3523.6951 | 978.805 | 0.9788 | 2.5356 |  | 0 | 27.3 | 7.5833
High | 1383 | 361 | 29.3 | 8.1389 | 0.77778 | 2.8 |  | 1152.6667 | 28.4843 | 218.0018 | 1399.1528 | 1.3992 | 11387.5494 | 11.3875 | 7089.7995 | 1.9694 | -2049.8178 | 2049.8178 | 0.56939 | 49084.9606 | 49.085 | 3523.6951 | 978.805 | 0.9788 | 2.5388 |  | 0 | 29.3 | 8.1389
High | 1384 | 362 | 32.9 | 9.1389 | 0.875 | 3.15 |  | 1296.75 | 35.9139 | 218.0018 | 1550.6657 | 1.5507 | 14171.3618 | 14.1714 | 7103.9709 | 1.9733 | -2049.8178 | 2049.8178 | 0.56939 | 61887.794 | 61.8878 | 3523.6951 | 978.805 | 0.9788 | 2.5427 |  | 0 | 32.9 | 9.1389
High | 1385 | 363 | 35.6 | 9.8889 | 0.52778 | 1.9 |  | 782.1667 | 42.0505 | 218.0018 | 1042.219 | 1.0422 | 10306.3875 | 10.3064 | 7114.2773 | 1.9762 | -2049.8178 | 2049.8178 | 0.56939 | 72462.4815 | 72.4625 | 3523.6951 | 978.805 | 0.9788 | 2.5456 |  | 0 | 35.6 | 9.8889
High | 1386 | 364 | 36.7 | 10.1944 | 0.27778 | 1 |  | 411.6667 | 44.6892 | 218.0018 | 674.3577 | 0.67436 | 6874.7025 | 6.8747 | 7121.152 | 1.9781 | -2049.8178 | 2049.8178 | 0.56939 | 77009.6829 | 77.0097 | 3523.6951 | 978.805 | 0.9788 | 2.5475 |  | 0 | 36.7 | 10.1944
High | 1387 | 365 | 37.6 | 10.4444 | 0.375 | 1.35 |  | 555.75 | 46.908 | 218.0018 | 820.6598 | 0.82066 | 8571.3355 | 8.5713 | 7129.7233 | 1.9805 | -2049.8178 | 2049.8178 | 0.56939 | 80833.037 | 80.833 | 3523.6951 | 978.805 | 0.9788 | 2.5499 |  | 0 | 37.6 | 10.4444
High | 1388 | 366 | 39.4 | 10.9444 | 0.68056 | 2.45 |  | 1008.5833 | 51.5066 | 218.0018 | 1278.0918 | 1.2781 | 13988.0048 | 13.988 | 7143.7113 | 1.9844 | -2049.8178 | 2049.8178 | 0.56939 | 88757.6204 | 88.7576 | 3523.6951 | 978.805 | 0.9788 | 2.5538 |  | 0 | 39.4 | 10.9444
High | 1389 | 367 | 42.5 | 11.8056 | 0.98611 | 3.55 |  | 1461.4167 | 59.9306 | 218.0018 | 1739.3491 | 1.7393 | 20533.9825 | 20.534 | 7164.2453 | 1.9901 | -2049.8178 | 2049.8178 | 0.56939 | 103274.0162 | 103.274 | 3523.6951 | 978.805 | 0.9788 | 2.5595 |  | 0 | 42.5 | 11.8056
High | 1390 | 368 | 46.5 | 12.9167 | 1.0694 | 3.85 |  | 1584.9167 | 71.7425 | 218.0018 | 1874.661 | 1.8747 | 24214.3717 | 24.2144 | 7188.4597 | 1.9968 | -2049.8178 | 2049.8178 | 0.56939 | 123628.6458 | 123.6286 | 3523.6951 | 978.805 | 0.9788 | 2.5662 |  | 0 | 46.5 | 12.9167
High | 1391 | 369 | 50.2 | 13.9444 | 0.875 | 3.15 |  | 1296.75 | 83.6139 | 218.0018 | 1598.3657 | 1.5984 | 22288.3215 | 22.2883 | 7210.748 | 2.003 | -2049.8178 | 2049.8178 | 0.56939 | 144085.6204 | 144.0856 | 3523.6951 | 978.805 | 0.9788 | 2.5724 |  | 0 | 50.2 | 13.9444
High | 1392 | 370 | 52.8 | 14.6667 | 0.56944 | 2.05 |  | 843.9167 | 92.4993 | 218.0018 | 1154.4178 | 1.1544 | 16931.4617 | 16.9315 | 7227.6794 | 2.0077 | -2049.8178 | 2049.8178 | 0.56939 | 159397.3333 | 159.3973 | 3523.6951 | 978.805 | 0.9788 | 2.5771 |  | 0 | 52.8 | 14.6667
High | 1393 | 371 | 54.3 | 15.0833 | 0.29167 | 1.05 |  | 432.25 | 97.8296 | 218.0018 | 748.0815 | 0.74808 | 11283.5623 | 11.2836 | 7238.963 | 2.0108 | -2049.8178 | 2049.8178 | 0.56939 | 168582.6458 | 168.5826 | 3523.6951 | 978.805 | 0.9788 | 2.5802 |  | 0 | 54.3 | 15.0833
High | 1394 | 372 | 54.9 | 15.25 | 0.083333 | 0.3 |  | 123.5 | 100.0036 | 218.0018 | 441.5054 | 0.44151 | 6732.9574 | 6.733 | 7245.696 | 2.0127 | -2049.8178 | 2049.8178 | 0.56939 | 172328.8125 | 172.3288 | 3523.6951 | 978.805 | 0.9788 | 2.5821 |  | 0 | 54.9 | 15.25
High | 1395 | 373 | 54.9 | 15.25 | -0.027778 | -0.1 |  | -41.1667 | 100.0036 | 218.0018 | 276.8387 | 0.27684 | 4221.7907 | 4.2218 | 7249.9177 | 2.0139 | -2049.8178 | 2049.8178 | 0.56939 | 172328.8125 | 172.3288 | 3523.6951 | 978.805 | 0.9788 | 2.5833 |  | 0 | 54.9 | 15.25
High | 1396 | 374 | 54.7 | 15.1944 | -0.11111 | -0.4 |  | -164.6667 | 99.2763 | 218.0018 | 152.6114 | 0.15261 | 2318.846 | 2.3188 | 7252.2366 | 2.0145 | -2049.8178 | 2049.8178 | 0.56939 | 171075.5162 | 171.0755 | 3524.9484 | 979.1531 | 0.97915 | 2.5839 |  | 0 | 54.7 | 15.1944
High | 1397 | 375 | 54.1 | 15.0278 | -0.20833 | -0.75 |  | -308.75 | 97.1103 | 218.0018 | 6.3621 | 0.0063621 | 95.6089 | 0.095609 | 7252.3322 | 2.0145 | -2049.8178 | 2049.8178 | 0.56939 | 167343.0718 | 167.3431 | 3528.6809 | 980.1899 | 0.98019 | 2.5839 |  | 0 | 54.1 | 15.0278
High | 1398 | 376 | 53.2 | 14.7778 | -0.27778 | -1 |  | -411.6667 | 93.9062 | 218.0018 | -99.7587 | -0.099759 | -1474.2115 | -1.4742 | 7252.3322 | 2.0145 | -2051.292 | 2051.292 | 0.5698 | 161821.5926 | 161.8216 | 3534.2024 | 981.7237 | 0.98172 | 2.5843 |  | 0 | 53.2 | 14.7778
High | 1399 | 377 | 52.1 | 14.4722 | -0.34722 | -1.25 |  | -514.5833 | 90.063 | 218.0018 | -206.5185 | -0.20652 | -2988.7821 | -2.9888 | 7252.3322 | 2.0145 | -2054.2808 | 2054.2808 | 0.57063 | 155198.9051 | 155.1989 | 3540.825 | 983.5633 | 0.98356 | 2.5852 |  | 0 | 52.1 | 14.4722
High | 1400 | 378 | 50.7 | 14.0833 | -0.41667 | -1.5 |  | -617.5 | 85.2878 | 218.0018 | -314.2104 | -0.31421 | -4425.1298 | -4.4251 | 7252.3322 | 2.0145 | -2058.7059 | 2058.7059 | 0.57186 | 146970.1458 | 146.9701 | 3549.0538 | 985.8491 | 0.98585 | 2.5864 |  | 0 | 50.7 | 14.0833
High | 1401 | 379 | 49.1 | 13.6389 | -0.45833 | -1.65 |  | -679.25 | 79.9897 | 218.0018 | -381.2585 | -0.38126 | -5199.9426 | -5.1999 | 7252.3322 | 2.0145 | -2063.9058 | 2063.9058 | 0.57331 | 137840.294 | 137.8403 | 3558.1837 | 988.3851 | 0.98839 | 2.5878 |  | 0 | 49.1 | 13.6389
High | 1402 | 380 | 47.4 | 13.1667 | -0.54167 | -1.95 |  | -802.75 | 74.5465 | 218.0018 | -510.2016 | -0.5102 | -6717.6548 | -6.7177 | 7252.3322 | 2.0145 | -2070.6235 | 2070.6235 | 0.57517 | 128460.5833 | 128.4606 | 3567.5634 | 990.9906 | 0.99099 | 2.5897 |  | 0 | 47.4 | 13.1667
High | 1403 | 381 | 45.2 | 12.5556 | -0.77778 | -2.8 |  | -1152.6667 | 67.7872 | 218.0018 | -866.8776 | -0.86688 | -10884.1303 | -10.8841 | 7252.3322 | 2.0145 | -2081.5076 | 2081.5076 | 0.5782 | 116812.7037 | 116.8127 | 3579.2112 | 994.2261 | 0.99423 | 2.5927 |  | 0 | 45.2 | 12.5556
High | 1404 | 382 | 41.8 | 11.6111 | -1.2083 | -4.35 |  | -1790.75 | 57.9727 | 218.0018 | -1514.7755 | -1.5148 | -17588.2265 | -17.5882 | 7252.3322 | 2.0145 | -2099.0959 | 2099.0959 | 0.58308 | 99900.0648 | 99.9001 | 3596.1239 | 998.9241 | 0.99892 | 2.5976 |  | 0 | 41.8 | 11.6111
High | 1405 | 383 | 36.5 | 10.1389 | -1.4722 | -5.3 |  | -2181.8333 | 44.2035 | 218.0018 | -1919.628 | -1.9196 | -19462.8951 | -19.4629 | 7252.3322 | 2.0145 | -2118.5588 | 2118.5588 | 0.58849 | 76172.6273 | 76.1726 | 3619.8513 | 1005.5151 | 1.0055 | 2.603 |  | 0 | 36.5 | 10.1389
High | 1406 | 384 | 31.2 | 8.6667 | -1.2361 | -4.45 |  | -1831.9167 | 32.2983 | 218.0018 | -1581.6165 | -1.5816 | -13707.3431 | -13.7073 | 7252.3322 | 2.0145 | -2132.2661 | 2132.2661 | 0.5923 | 55657.3333 | 55.6573 | 3640.3666 | 1011.2138 | 1.0112 | 2.6068 |  | 0 | 31.2 | 8.6667
High | 1407 | 385 | 27.6 | 7.6667 | -0.59722 | -2.15 |  | -885.0833 | 25.2749 | 218.0018 | -641.8066 | -0.64181 | -4920.5175 | -4.9205 | 7252.3322 | 2.0145 | -2137.1866 | 2137.1866 | 0.59366 | 43554.3333 | 43.5543 | 3652.4696 | 1014.5757 | 1.0146 | 2.6082 |  | 0 | 27.6 | 7.6667
High | 1408 | 386 | 26.9 | 7.4722 | -0.041667 | -0.15 |  | -61.75 | 24.0091 | 218.0018 | 180.2609 | 0.18026 | 1346.9495 | 1.3469 | 7253.6791 | 2.0149 | -2137.1866 | 2137.1866 | 0.59366 | 41373.0718 | 41.3731 | 3654.6509 | 1015.1816 | 1.0152 | 2.6086 |  | 0 | 26.9 | 7.4722
High | 1409 | 387 | 27.3 | 7.5833 | 0.083333 | 0.3 |  | 123.5 | 24.7284 | 218.0018 | 366.2302 | 0.36623 | 2777.246 | 2.7772 | 7256.4564 | 2.0157 | -2137.1866 | 2137.1866 | 0.59366 | 42612.6458 | 42.6126 | 3654.6509 | 1015.1816 | 1.0152 | 2.6093 |  | 0 | 27.3 | 7.5833
High | 1410 | 388 | 27.5 | 7.6389 | 0.013889 | 0.05 |  | 20.5833 | 25.0921 | 218.0018 | 263.6772 | 0.26368 | 2014.201 | 2.0142 | 7258.4706 | 2.0162 | -2137.1866 | 2137.1866 | 0.59366 | 43239.294 | 43.2393 | 3654.6509 | 1015.1816 | 1.0152 | 2.6099 |  | 0 | 27.5 | 7.6389
High | 1411 | 389 | 27.4 | 7.6111 | -0.055556 | -0.2 |  | -82.3333 | 24.9099 | 218.0018 | 160.5784 | 0.16058 | 1222.18 | 1.2222 | 7259.6928 | 2.0166 | -2137.1866 | 2137.1866 | 0.59366 | 42925.3981 | 42.9254 | 3654.9648 | 1015.2688 | 1.0153 | 2.6102 |  | 0 | 27.4 | 7.6111
High | 1412 | 390 | 27.1 | 7.5278 | -0.097222 | -0.35 |  | -144.0833 | 24.3674 | 218.0018 | 98.2859 | 0.098286 | 739.8745 | 0.73987 | 7260.4327 | 2.0168 | -2137.1866 | 2137.1866 | 0.59366 | 41990.5718 | 41.9906 | 3655.8996 | 1015.5285 | 1.0155 | 2.6105 |  | 0 | 27.1 | 7.5278
High | 1413 | 391 | 26.7 | 7.4167 | -0.041667 | -0.15 |  | -61.75 | 23.6534 | 218.0018 | 179.9052 | 0.17991 | 1334.297 | 1.3343 | 7261.7669 | 2.0172 | -2137.1866 | 2137.1866 | 0.59366 | 40760.1458 | 40.7601 | 3657.13 | 1015.8703 | 1.0159 | 2.6108 |  | 0 | 26.7 | 7.4167
High | 1414 | 392 | 26.8 | 7.4444 | 0.20833 | 0.75 |  | 308.75 | 23.8309 | 218.0018 | 550.5827 | 0.55058 | 4098.7825 | 4.0988 | 7265.8657 | 2.0183 | -2137.1866 | 2137.1866 | 0.59366 | 41066.037 | 41.066 | 3657.13 | 1015.8703 | 1.0159 | 2.612 |  | 0 | 26.8 | 7.4444
High | 1415 | 393 | 28.2 | 7.8333 | 0.59722 | 2.15 |  | 885.0833 | 26.3857 | 218.0018 | 1129.4709 | 1.1295 | 8847.522 | 8.8475 | 7274.7133 | 2.0208 | -2137.1866 | 2137.1866 | 0.59366 | 45468.5833 | 45.4686 | 3657.13 | 1015.8703 | 1.0159 | 2.6144 |  | 0 | 28.2 | 7.8333
High | 1416 | 394 | 31.1 | 8.6389 | 0.91667 | 3.3 |  | 1358.5 | 32.0916 | 218.0018 | 1608.5934 | 1.6086 | 13896.4601 | 13.8965 | 7288.6097 | 2.0246 | -2137.1866 | 2137.1866 | 0.59366 | 55301.1273 | 55.3011 | 3657.13 | 1015.8703 | 1.0159 | 2.6183 |  | 0 | 31.1 | 8.6389
High | 1417 | 395 | 34.8 | 9.6667 | 1.0139 | 3.65 |  | 1502.5833 | 40.1818 | 218.0018 | 1760.767 | 1.7608 | 17020.7472 | 17.0207 | 7305.6305 | 2.0293 | -2137.1866 | 2137.1866 | 0.59366 | 69242.3333 | 69.2423 | 3657.13 | 1015.8703 | 1.0159 | 2.623 |  | 0 | 34.8 | 9.6667
High | 1418 | 396 | 38.4 | 10.6667 | 0.84722 | 3.05 |  | 1255.5833 | 48.9253 | 218.0018 | 1522.5104 | 1.5225 | 16240.1113 | 16.2401 | 7321.8706 | 2.0339 | -2137.1866 | 2137.1866 | 0.59366 | 84309.3333 | 84.3093 | 3657.13 | 1015.8703 | 1.0159 | 2.6275 |  | 0 | 38.4 | 10.6667
High | 1419 | 397 | 40.9 | 11.3611 | 0.45833 | 1.65 |  | 679.25 | 55.5031 | 218.0018 | 952.755 | 0.95275 | 10824.3549 | 10.8244 | 7332.6949 | 2.0369 | -2137.1866 | 2137.1866 | 0.59366 | 95644.4606 | 95.6445 | 3657.13 | 1015.8703 | 1.0159 | 2.6305 |  | 0 | 40.9 | 11.3611
High | 1420 | 398 | 41.7 | 11.5833 | 0 | 0 |  | 0 | 57.6956 | 218.0018 | 275.6975 | 0.2757 | 3193.4956 | 3.1935 | 7335.8884 | 2.0377 | -2137.1866 | 2137.1866 | 0.59366 | 99422.6458 | 99.4226 | 3657.13 | 1015.8703 | 1.0159 | 2.6314 |  | 0 | 41.7 | 11.5833
High | 1421 | 399 | 40.9 | 11.3611 | -0.47222 | -1.7 |  | -699.8333 | 55.5031 | 218.0018 | -426.3284 | -0.42633 | -4843.5641 | -4.8436 | 7335.8884 | 2.0377 | -2142.0302 | 2142.0302 | 0.59501 | 95644.4606 | 95.6445 | 3660.9082 | 1016.9198 | 1.0169 | 2.6328 |  | 0 | 40.9 | 11.3611
High | 1422 | 400 | 38.3 | 10.6389 | -0.77778 | -2.8 |  | -1152.6667 | 48.6708 | 218.0018 | -885.994 | -0.88599 | -9425.9922 | -9.426 | 7335.8884 | 2.0377 | -2151.4562 | 2151.4562 | 0.59763 | 83870.794 | 83.8708 | 3672.6819 | 1020.1902 | 1.0202 | 2.6354 |  | 0 | 38.3 | 10.6389
High | 1423 | 401 | 35.3 | 9.8056 | -0.55556 | -2 |  | -823.3333 | 41.3447 | 218.0018 | -563.9868 | -0.56399 | -5530.2036 | -5.5302 | 7335.8884 | 2.0377 | -2156.9864 | 2156.9864 | 0.59916 | 71246.3495 | 71.2463 | 3685.3063 | 1023.697 | 1.0237 | 2.6369 |  | 0 | 35.3 | 9.8056
High | 1424 | 402 | 34.3 | 9.5278 | -0.097222 | -0.35 |  | -144.0833 | 39.0354 | 218.0018 | 112.9539 | 0.11295 | 1076.2 | 1.0762 | 7336.9646 | 2.038 | -2156.9864 | 2156.9864 | 0.59916 | 67266.9051 | 67.2669 | 3689.2858 | 1024.8024 | 1.0248 | 2.6372 |  | 0 | 34.3 | 9.5278
High | 1425 | 403 | 34.6 | 9.6111 | 0.27778 | 1 |  | 411.6667 | 39.7213 | 218.0018 | 669.3898 | 0.66939 | 6433.5793 | 6.4336 | 7343.3982 | 2.0398 | -2156.9864 | 2156.9864 | 0.59916 | 68448.7315 | 68.4487 | 3689.2858 | 1024.8024 | 1.0248 | 2.639 |  | 0 | 34.6 | 9.6111
High | 1426 | 404 | 36.3 | 10.0833 | 0.68056 | 2.45 |  | 1008.5833 | 43.7204 | 218.0018 | 1270.3056 | 1.2703 | 12808.9144 | 12.8089 | 7356.2071 | 2.0434 | -2156.9864 | 2156.9864 | 0.59916 | 75340.1458 | 75.3401 | 3689.2858 | 1024.8024 | 1.0248 | 2.6426 |  | 0 | 36.3 | 10.0833
High | 1427 | 405 | 39.5 | 10.9722 | 0.76389 | 2.75 |  | 1132.0833 | 51.7684 | 218.0018 | 1401.8536 | 1.4019 | 15381.4492 | 15.3814 | 7371.5886 | 2.0477 | -2156.9864 | 2156.9864 | 0.59916 | 89208.7384 | 89.2087 | 3689.2858 | 1024.8024 | 1.0248 | 2.6468 |  | 0 | 39.5 | 10.9722
High | 1428 | 406 | 41.8 | 11.6111 | 0.41667 | 1.5 |  | 617.5 | 57.9727 | 218.0018 | 893.4745 | 0.89347 | 10374.2318 | 10.3742 | 7381.9628 | 2.0505 | -2156.9864 | 2156.9864 | 0.59916 | 99900.0648 | 99.9001 | 3689.2858 | 1024.8024 | 1.0248 | 2.6497 |  | 0 | 41.8 | 11.6111
High | 1429 | 407 | 42.5 | 11.8056 | 0.013889 | 0.05 |  | 20.5833 | 59.9306 | 218.0018 | 298.5158 | 0.29852 | 3524.1445 | 3.5241 | 7385.4869 | 2.0515 | -2156.9864 | 2156.9864 | 0.59916 | 103274.0162 | 103.274 | 3689.2858 | 1024.8024 | 1.0248 | 2.6507 |  | 0 | 42.5 | 11.8056
High | 1430 | 408 | 41.9 | 11.6389 | -0.33333 | -1.2 |  | -494 | 58.2504 | 218.0018 | -217.7478 | -0.21775 | -2534.3422 | -2.5343 | 7385.4869 | 2.0515 | -2159.5207 | 2159.5207 | 0.59987 | 100378.6273 | 100.3786 | 3692.1812 | 1025.6067 | 1.0256 | 2.6514 |  | 0 | 41.9 | 11.6389
High | 1431 | 409 | 40.1 | 11.1389 | -0.73611 | -2.65 |  | -1090.9167 | 53.3531 | 218.0018 | -819.5617 | -0.81956 | -9129.0072 | -9.129 | 7385.4869 | 2.0515 | -2168.6497 | 2168.6497 | 0.6024 | 91939.4606 | 91.9395 | 3700.6203 | 1027.9509 | 1.028 | 2.6539 |  | 0 | 40.1 | 11.1389
High | 1432 | 410 | 36.6 | 10.1667 | -1.2222 | -4.4 |  | -1811.3333 | 44.446 | 218.0018 | -1548.8855 | -1.5489 | -15747.0023 | -15.747 | 7385.4869 | 2.0515 | -2184.3967 | 2184.3967 | 0.60678 | 76590.5833 | 76.5906 | 3715.9692 | 1032.2145 | 1.0322 | 2.6583 |  | 0 | 36.6 | 10.1667
High | 1433 | 411 | 31.3 | 8.6944 | -1.4722 | -5.3 |  | -2181.8333 | 32.5057 | 218.0018 | -1931.3258 | -1.9313 | -16791.8049 | -16.7918 | 7385.4869 | 2.0515 | -2201.1885 | 2201.1885 | 0.61144 | 56014.6829 | 56.0147 | 3736.5451 | 1037.93 | 1.0379 | 2.663 |  | 0 | 31.3 | 8.6944
High | 1434 | 412 | 26 | 7.2222 | -1.4861 | -5.35 |  | -2202.4167 | 22.4294 | 218.0018 | -1961.9854 | -1.962 | -14169.8949 | -14.1699 | 7385.4869 | 2.0515 | -2215.3584 | 2215.3584 | 0.61538 | 38650.9259 | 38.6509 | 3753.9089 | 1042.7533 | 1.0428 | 2.6669 |  | 0 | 26 | 7.2222
High | 1435 | 413 | 20.6 | 5.7222 | -0.95833 | -3.45 |  | -1420.25 | 14.0801 | 218.0018 | -1188.1681 | -1.1882 | -6798.9618 | -6.799 | 7385.4869 | 2.0515 | -2222.1574 | 2222.1574 | 0.61727 | 24263.1759 | 24.2632 | 3768.2966 | 1046.7499 | 1.0467 | 2.6688 |  | 0 | 20.6 | 5.7222
High | 1436 | 414 | 19.1 | 5.3056 | -0.125 | -0.45 |  | -185.25 | 12.1042 | 218.0018 | 44.8561 | 0.044856 | 237.9864 | 0.23799 | 7385.7249 | 2.0516 | -2222.1574 | 2222.1574 | 0.61727 | 20858.3495 | 20.8583 | 3771.7014 | 1047.6957 | 1.0477 | 2.6689 |  | 0 | 19.1 | 5.3056
High | 1437 | 415 | 19.7 | 5.4722 | 0.27778 | 1 |  | 411.6667 | 12.8767 | 218.0018 | 642.5452 | 0.64255 | 3516.1499 | 3.5161 | 7389.2411 | 2.0526 | -2222.1574 | 2222.1574 | 0.61727 | 22189.4051 | 22.1894 | 3771.7014 | 1047.6957 | 1.0477 | 2.6698 |  | 0 | 19.7 | 5.4722
High | 1438 | 416 | 21.1 | 5.8611 | 0.31944 | 1.15 |  | 473.4167 | 14.7719 | 218.0018 | 706.1904 | 0.70619 | 4139.0603 | 4.1391 | 7393.3801 | 2.0537 | -2222.1574 | 2222.1574 | 0.61727 | 25455.294 | 25.4553 | 3771.7014 | 1047.6957 | 1.0477 | 2.671 |  | 0 | 21.1 | 5.8611
High | 1439 | 417 | 22 | 6.1111 | 0.13889 | 0.5 |  | 205.8333 | 16.0589 | 218.0018 | 439.8941 | 0.43989 | 2688.2416 | 2.6882 | 7396.0684 | 2.0545 | -2222.1574 | 2222.1574 | 0.61727 | 27673.1481 | 27.6731 | 3771.7014 | 1047.6957 | 1.0477 | 2.6717 |  | 0 | 22 | 6.1111
High | 1440 | 418 | 22.1 | 6.1389 | -0.083333 | -0.3 |  | -123.5 | 16.2052 | 218.0018 | 110.7071 | 0.11071 | 679.6184 | 0.67962 | 7396.748 | 2.0547 | -2222.1574 | 2222.1574 | 0.61727 | 27925.294 | 27.9253 | 3771.7014 | 1047.6957 | 1.0477 | 2.6719 |  | 0 | 22.1 | 6.1389
High | 1441 | 419 | 21.4 | 5.9444 | -0.34722 | -1.25 |  | -514.5833 | 15.1949 | 218.0018 | -281.3866 | -0.28139 | -1672.6869 | -1.6727 | 7396.748 | 2.0547 | -2223.8301 | 2223.8301 | 0.61773 | 26184.287 | 26.1843 | 3773.4424 | 1048.1793 | 1.0482 | 2.6724 |  | 0 | 21.4 | 5.9444
High | 1442 | 420 | 19.6 | 5.4444 | -0.43056 | -1.55 |  | -638.0833 | 12.7463 | 218.0018 | -407.3352 | -0.40734 | -2217.7141 | -2.2177 | 7396.748 | 2.0547 | -2226.0478 | 2226.0478 | 0.61835 | 21964.7037 | 21.9647 | 3777.662 | 1049.3514 | 1.0494 | 2.673 |  | 0 | 19.6 | 5.4444
High | 1443 | 421 | 18.3 | 5.0833 | -0.22222 | -0.8 |  | -329.3333 | 11.1115 | 218.0018 | -100.22 | -0.10022 | -509.4516 | -0.50945 | 7396.748 | 2.0547 | -2226.5572 | 2226.5572 | 0.61849 | 19147.6458 | 19.1476 | 3780.4791 | 1050.1339 | 1.0501 | 2.6731 |  | 0 | 18.3 | 5.0833
High | 1444 | 422 | 18 | 5 | 0 | 0 |  | 0 | 10.7502 | 218.0018 | 228.752 | 0.22875 | 1143.7601 | 1.1438 | 7397.8918 | 2.055 | -2226.5572 | 2226.5572 | 0.61849 | 18525 | 18.525 | 3781.1017 | 1050.3069 | 1.0503 | 2.6735 |  | 0 | 18 | 5
High | 1445 | 423 | 18.3 | 5.0833 | 0.069444 | 0.25 |  | 102.9167 | 11.1115 | 218.0018 | 332.03 | 0.33203 | 1687.8192 | 1.6878 | 7399.5796 | 2.0554 | -2226.5572 | 2226.5572 | 0.61849 | 19147.6458 | 19.1476 | 3781.1017 | 1050.3069 | 1.0503 | 2.6739 |  | 0 | 18.3 | 5.0833
High | 1446 | 424 | 18.5 | 5.1389 | -0.055556 | -0.2 |  | -82.3333 | 11.3557 | 218.0018 | 147.0242 | 0.14702 | 755.5411 | 0.75554 | 7400.3351 | 2.0556 | -2226.5572 | 2226.5572 | 0.61849 | 19568.4606 | 19.5685 | 3781.1017 | 1050.3069 | 1.0503 | 2.6741 |  | 0 | 18.5 | 5.1389
High | 1447 | 425 | 17.9 | 4.9722 | -0.48611 | -1.75 |  | -720.4167 | 10.6311 | 218.0018 | -491.7838 | -0.49178 | -2445.2582 | -2.4453 | 7400.3351 | 2.0556 | -2229.0025 | 2229.0025 | 0.61917 | 18319.7384 | 18.3197 | 3782.3505 | 1050.6537 | 1.0507 | 2.6748 |  | 0 | 17.9 | 4.9722
High | 1448 | 426 | 15 | 4.1667 | -1.1111 | -4 |  | -1646.6667 | 7.4654 | 218.0018 | -1421.1994 | -1.4212 | -5921.6643 | -5.9217 | 7400.3351 | 2.0556 | -2234.9242 | 2234.9242 | 0.62081 | 12864.5833 | 12.8646 | 3787.8056 | 1052.1691 | 1.0522 | 2.6765 |  | 0 | 15 | 4.1667
High | 1449 | 427 | 9.9 | 2.75 | -1.4444 | -5.2 |  | -2140.6667 | 3.2519 | 218.0018 | -1919.4129 | -1.9194 | -5278.3855 | -5.2784 | 7400.3351 | 2.0556 | -2240.2025 | 2240.2025 | 0.62228 | 5603.8125 | 5.6038 | 3795.0664 | 1054.1859 | 1.0542 | 2.6779 |  | 0 | 9.9 | 2.75
High | 1450 | 428 | 4.6 | 1.2778 | -1.2083 | -4.35 |  | -1790.75 | 0.70208 | 218.0018 | -1572.0461 | -1.572 | -2008.7256 | -2.0087 | 7400.3351 | 2.0556 | -2242.2113 | 2242.2113 | 0.62284 | 1209.8426 | 1.2098 | 3799.4603 | 1055.4065 | 1.0554 | 2.6785 |  | 0 | 4.6 | 1.2778
High | 1451 | 429 | 1.2 | 0.33333 | -0.63889 | -2.3 |  | -946.8333 | 0.047779 | 218.0018 | -728.7837 | -0.72878 | -242.9279 | -0.24293 | 7400.3351 | 2.0556 | -2242.4542 | 2242.4542 | 0.6229 | 82.3333 | 0.082333 | 3800.5879 | 1055.7197 | 1.0557 | 2.6786 |  | 0 | 1.2 | 0.33333
High | 1452 | 430 | 0 | 0 | -0.16667 | -0.6 |  | -247 | 0 | 0 | -247 | -0.247 | 0 | 0 | 7400.3351 | 2.0556 | -2242.4542 | 2242.4542 | 0.6229 | 0 | 0 | 3800.6702 | 1055.7426 | 1.0557 | 2.6786 |  | 1 |  | 0
High | 1453 | 431 | 0 | 0 | 0 | 0 |  | 0 | 0 | 0 | 0 | 0 | 0 | 0 | 7400.3351 | 2.0556 | -2242.4542 | 2242.4542 | 0.6229 | 0 | 0 | 3800.6702 | 1055.7426 | 1.0557 | 2.6786 |  | 1 |  | 0
High | 1454 | 432 | 0 | 0 | 0 | 0 |  | 0 | 0 | 0 | 0 | 0 | 0 | 0 | 7400.3351 | 2.0556 | -2242.4542 | 2242.4542 | 0.6229 | 0 | 0 | 3800.6702 | 1055.7426 | 1.0557 | 2.6786 |  | 1 |  | 0
High | 1455 | 433 | 0 | 0 | 0 | 0 |  | 0 | 0 | 0 | 0 | 0 | 0 | 0 | 7400.3351 | 2.0556 | -2242.4542 | 2242.4542 | 0.6229 | 0 | 0 | 3800.6702 | 1055.7426 | 1.0557 | 2.6786 |  | 1 |  | 0
High | 1456 | 434 | 0 | 0 | 0 | 0 |  | 0 | 0 | 0 | 0 | 0 | 0 | 0 | 7400.3351 | 2.0556 | -2242.4542 | 2242.4542 | 0.6229 | 0 | 0 | 3800.6702 | 1055.7426 | 1.0557 | 2.6786 |  | 1 |  | 0
High | 1457 | 435 | 0 | 0 | 0 | 0 |  | 0 | 0 | 0 | 0 | 0 | 0 | 0 | 7400.3351 | 2.0556 | -2242.4542 | 2242.4542 | 0.6229 | 0 | 0 | 3800.6702 | 1055.7426 | 1.0557 | 2.6786 |  | 1 |  | 0
High | 1458 | 436 | 0 | 0 | 0 | 0 |  | 0 | 0 | 0 | 0 | 0 | 0 | 0 | 7400.3351 | 2.0556 | -2242.4542 | 2242.4542 | 0.6229 | 0 | 0 | 3800.6702 | 1055.7426 | 1.0557 | 2.6786 |  | 1 |  | 0
High | 1459 | 437 | 0 | 0 | 0 | 0 |  | 0 | 0 | 0 | 0 | 0 | 0 | 0 | 7400.3351 | 2.0556 | -2242.4542 | 2242.4542 | 0.6229 | 0 | 0 | 3800.6702 | 1055.7426 | 1.0557 | 2.6786 |  | 1 |  | 0
High | 1460 | 438 | 0 | 0 | 0 | 0 |  | 0 | 0 | 0 | 0 | 0 | 0 | 0 | 7400.3351 | 2.0556 | -2242.4542 | 2242.4542 | 0.6229 | 0 | 0 | 3800.6702 | 1055.7426 | 1.0557 | 2.6786 |  | 1 |  | 0
High | 1461 | 439 | 0 | 0 | 0 | 0 |  | 0 | 0 | 0 | 0 | 0 | 0 | 0 | 7400.3351 | 2.0556 | -2242.4542 | 2242.4542 | 0.6229 | 0 | 0 | 3800.6702 | 1055.7426 | 1.0557 | 2.6786 |  | 1 |  | 0
High | 1462 | 440 | 0 | 0 | 0 | 0 |  | 0 | 0 | 0 | 0 | 0 | 0 | 0 | 7400.3351 | 2.0556 | -2242.4542 | 2242.4542 | 0.6229 | 0 | 0 | 3800.6702 | 1055.7426 | 1.0557 | 2.6786 |  | 1 |  | 0
High | 1463 | 441 | 0 | 0 | 0 | 0 |  | 0 | 0 | 0 | 0 | 0 | 0 | 0 | 7400.3351 | 2.0556 | -2242.4542 | 2242.4542 | 0.6229 | 0 | 0 | 3800.6702 | 1055.7426 | 1.0557 | 2.6786 |  | 1 |  | 0
High | 1464 | 442 | 0 | 0 | 0 | 0 |  | 0 | 0 | 0 | 0 | 0 | 0 | 0 | 7400.3351 | 2.0556 | -2242.4542 | 2242.4542 | 0.6229 | 0 | 0 | 3800.6702 | 1055.7426 | 1.0557 | 2.6786 |  | 1 |  | 0
High | 1465 | 443 | 0 | 0 | 0 | 0 |  | 0 | 0 | 0 | 0 | 0 | 0 | 0 | 7400.3351 | 2.0556 | -2242.4542 | 2242.4542 | 0.6229 | 0 | 0 | 3800.6702 | 1055.7426 | 1.0557 | 2.6786 |  | 1 |  | 0
High | 1466 | 444 | 0 | 0 | 0 | 0 |  | 0 | 0 | 0 | 0 | 0 | 0 | 0 | 7400.3351 | 2.0556 | -2242.4542 | 2242.4542 | 0.6229 | 0 | 0 | 3800.6702 | 1055.7426 | 1.0557 | 2.6786 |  | 1 |  | 0
High | 1467 | 445 | 0 | 0 | 0 | 0 |  | 0 | 0 | 0 | 0 | 0 | 0 | 0 | 7400.3351 | 2.0556 | -2242.4542 | 2242.4542 | 0.6229 | 0 | 0 | 3800.6702 | 1055.7426 | 1.0557 | 2.6786 |  | 1 |  | 0
High | 1468 | 446 | 0 | 0 | 0 | 0 |  | 0 | 0 | 0 | 0 | 0 | 0 | 0 | 7400.3351 | 2.0556 | -2242.4542 | 2242.4542 | 0.6229 | 0 | 0 | 3800.6702 | 1055.7426 | 1.0557 | 2.6786 |  | 1 |  | 0
High | 1469 | 447 | 0 | 0 | 0 | 0 |  | 0 | 0 | 0 | 0 | 0 | 0 | 0 | 7400.3351 | 2.0556 | -2242.4542 | 2242.4542 | 0.6229 | 0 | 0 | 3800.6702 | 1055.7426 | 1.0557 | 2.6786 |  | 1 |  | 0
High | 1470 | 448 | 0 | 0 | 0 | 0 |  | 0 | 0 | 0 | 0 | 0 | 0 | 0 | 7400.3351 | 2.0556 | -2242.4542 | 2242.4542 | 0.6229 | 0 | 0 | 3800.6702 | 1055.7426 | 1.0557 | 2.6786 |  | 1 |  | 0
High | 1471 | 449 | 0 | 0 | 0 | 0 |  | 0 | 0 | 0 | 0 | 0 | 0 | 0 | 7400.3351 | 2.0556 | -2242.4542 | 2242.4542 | 0.6229 | 0 | 0 | 3800.6702 | 1055.7426 | 1.0557 | 2.6786 |  | 1 |  | 0
High | 1472 | 450 | 0 | 0 | 0 | 0 |  | 0 | 0 | 0 | 0 | 0 | 0 | 0 | 7400.3351 | 2.0556 | -2242.4542 | 2242.4542 | 0.6229 | 0 | 0 | 3800.6702 | 1055.7426 | 1.0557 | 2.6786 |  | 1 |  | 0
High | 1473 | 451 | 0 | 0 | 0 | 0 |  | 0 | 0 | 0 | 0 | 0 | 0 | 0 | 7400.3351 | 2.0556 | -2242.4542 | 2242.4542 | 0.6229 | 0 | 0 | 3800.6702 | 1055.7426 | 1.0557 | 2.6786 |  | 1 |  | 0
High | 1474 | 452 | 0 | 0 | 0 | 0 |  | 0 | 0 | 0 | 0 | 0 | 0 | 0 | 7400.3351 | 2.0556 | -2242.4542 | 2242.4542 | 0.6229 | 0 | 0 | 3800.6702 | 1055.7426 | 1.0557 | 2.6786 |  | 1 |  | 0
High | 1475 | 453 | 0 | 0 | 0 | 0 |  | 0 | 0 | 0 | 0 | 0 | 0 | 0 | 7400.3351 | 2.0556 | -2242.4542 | 2242.4542 | 0.6229 | 0 | 0 | 3800.6702 | 1055.7426 | 1.0557 | 2.6786 |  | 1 |  | 0
High | 1476 | 454 | 0 | 0 | 0 | 0 |  | 0 | 0 | 0 | 0 | 0 | 0 | 0 | 7400.3351 | 2.0556 | -2242.4542 | 2242.4542 | 0.6229 | 0 | 0 | 3800.6702 | 1055.7426 | 1.0557 | 2.6786 |  | 1 |  | 0
High | 1477 | 455 | 0 | 0 | 0 | 0 |  | 0 | 0 | 0 | 0 | 0 | 0 | 0 | 7400.3351 | 2.0556 | -2242.4542 | 2242.4542 | 0.6229 | 0 | 0 | 3800.6702 | 1055.7426 | 1.0557 | 2.6786 |  | 1 |  | 0
Extra-high | 1478 | 1 | 0 | 0 | 0.30556 | 1.1 |  | 452.8333 | 0 | 0 | 452.8333 | 0.45283 | 0 | 0 | 7400.3351 | 2.0556 | -2242.4542 | 2242.4542 | 0.6229 | 0 | 0 | 3800.6702 | 1055.7426 | 1.0557 | 2.6786 |  | 1 |  | 0
Extra-high | 1479 | 2 | 2.2 | 0.61111 | 0.61111 | 2.2 |  | 905.6667 | 0.16059 | 218.0018 | 1123.8291 | 1.1238 | 686.7844 | 0.68678 | 7401.0219 | 2.0558 | -2242.4542 | 2242.4542 | 0.6229 | 276.7315 | 0.27673 | 3800.6702 | 1055.7426 | 1.0557 | 2.6787 |  | 0 | 2.2 | 0.61111
Extra-high | 1480 | 3 | 4.4 | 1.2222 | 0.56944 | 2.05 |  | 843.9167 | 0.64236 | 218.0018 | 1062.5609 | 1.0626 | 1298.6855 | 1.2987 | 7402.3206 | 2.0562 | -2242.4542 | 2242.4542 | 0.6229 | 1106.9259 | 1.1069 | 3800.6702 | 1055.7426 | 1.0557 | 2.6791 |  | 0 | 4.4 | 1.2222
Extra-high | 1481 | 4 | 6.3 | 1.75 | 0.48611 | 1.75 |  | 720.4167 | 1.3169 | 218.0018 | 939.7354 | 0.93974 | 1644.5369 | 1.6445 | 7403.9651 | 2.0567 | -2242.4542 | 2242.4542 | 0.6229 | 2269.3125 | 2.2693 | 3800.6702 | 1055.7426 | 1.0557 | 2.6796 |  | 0 | 6.3 | 1.75
Extra-high | 1482 | 5 | 7.9 | 2.1944 | 0.40278 | 1.45 |  | 596.9167 | 2.0707 | 218.0018 | 816.9892 | 0.81699 | 1792.8375 | 1.7928 | 7405.758 | 2.0572 | -2242.4542 | 2242.4542 | 0.6229 | 3568.3495 | 3.5683 | 3800.6702 | 1055.7426 | 1.0557 | 2.6801 |  | 0 | 7.9 | 2.1944
Extra-high | 1483 | 6 | 9.2 | 2.5556 | 0.34722 | 1.25 |  | 514.5833 | 2.8083 | 218.0018 | 735.3935 | 0.73539 | 1879.3389 | 1.8793 | 7407.6373 | 2.0577 | -2242.4542 | 2242.4542 | 0.6229 | 4839.3704 | 4.8394 | 3800.6702 | 1055.7426 | 1.0557 | 2.6806 |  | 0 | 9.2 | 2.5556
Extra-high | 1484 | 7 | 10.4 | 2.8889 | 0.31944 | 1.15 |  | 473.4167 | 3.5887 | 218.0018 | 695.0072 | 0.69501 | 2007.7986 | 2.0078 | 7409.6451 | 2.0582 | -2242.4542 | 2242.4542 | 0.6229 | 6184.1481 | 6.1841 | 3800.6702 | 1055.7426 | 1.0557 | 2.6811 |  | 0 | 10.4 | 2.8889
Extra-high | 1485 | 8 | 11.5 | 3.1944 | 0.34722 | 1.25 |  | 514.5833 | 4.388 | 218.0018 | 736.9732 | 0.73697 | 2354.2198 | 2.3542 | 7411.9993 | 2.0589 | -2242.4542 | 2242.4542 | 0.6229 | 7561.5162 | 7.5615 | 3800.6702 | 1055.7426 | 1.0557 | 2.6818 |  | 0 | 11.5 | 3.1944
Extra-high | 1486 | 9 | 12.9 | 3.5833 | 0.44444 | 1.6 |  | 658.6667 | 5.5214 | 218.0018 | 882.1899 | 0.88219 | 3161.1805 | 3.1612 | 7415.1605 | 2.0598 | -2242.4542 | 2242.4542 | 0.6229 | 9514.6458 | 9.5146 | 3800.6702 | 1055.7426 | 1.0557 | 2.6827 |  | 0 | 12.9 | 3.5833
Extra-high | 1487 | 10 | 14.7 | 4.0833 | 0.56944 | 2.05 |  | 843.9167 | 7.1698 | 218.0018 | 1069.0883 | 1.0691 | 4365.4438 | 4.3654 | 7419.5259 | 2.061 | -2242.4542 | 2242.4542 | 0.6229 | 12355.1458 | 12.3551 | 3800.6702 | 1055.7426 | 1.0557 | 2.6839 |  | 0 | 14.7 | 4.0833
Extra-high | 1488 | 11 | 17 | 4.7222 | 0.70833 | 2.55 |  | 1049.75 | 9.5889 | 218.0018 | 1277.3407 | 1.2773 | 6031.8868 | 6.0319 | 7425.5578 | 2.0627 | -2242.4542 | 2242.4542 | 0.6229 | 16523.8426 | 16.5238 | 3800.6702 | 1055.7426 | 1.0557 | 2.6856 |  | 0 | 17 | 4.7222
Extra-high | 1489 | 12 | 19.8 | 5.5 | 0.84722 | 3.05 |  | 1255.5833 | 13.0077 | 218.0018 | 1486.5929 | 1.4866 | 8176.2609 | 8.1763 | 7433.7341 | 2.0649 | -2242.4542 | 2242.4542 | 0.6229 | 22415.25 | 22.4153 | 3800.6702 | 1055.7426 | 1.0557 | 2.6878 |  | 0 | 19.8 | 5.5
Extra-high | 1490 | 13 | 23.1 | 6.4167 | 0.95833 | 3.45 |  | 1420.25 | 17.705 | 218.0018 | 1655.9568 | 1.656 | 10625.7227 | 10.6257 | 7444.3598 | 2.0679 | -2242.4542 | 2242.4542 | 0.6229 | 30509.6458 | 30.5096 | 3800.6702 | 1055.7426 | 1.0557 | 2.6908 |  | 0 | 23.1 | 6.4167
Extra-high | 1491 | 14 | 26.7 | 7.4167 | 1.0278 | 3.7 |  | 1523.1667 | 23.6534 | 218.0018 | 1764.8219 | 1.7648 | 13089.0956 | 13.0891 | 7457.4489 | 2.0715 | -2242.4542 | 2242.4542 | 0.6229 | 40760.1458 | 40.7601 | 3800.6702 | 1055.7426 | 1.0557 | 2.6944 |  | 0 | 26.7 | 7.4167
Extra-high | 1492 | 15 | 30.5 | 8.4722 | 1.0278 | 3.7 |  | 1523.1667 | 30.8653 | 218.0018 | 1772.0338 | 1.772 | 15013.0641 | 15.0131 | 7472.462 | 2.0757 | -2242.4542 | 2242.4542 | 0.6229 | 53187.9051 | 53.1879 | 3800.6702 | 1055.7426 | 1.0557 | 2.6986 |  | 0 | 30.5 | 8.4722
Extra-high | 1493 | 16 | 34.1 | 9.4722 | 0.97222 | 3.5 |  | 1440.8333 | 38.5815 | 218.0018 | 1697.4167 | 1.6974 | 16078.3082 | 16.0783 | 7488.5403 | 2.0802 | -2242.4542 | 2242.4542 | 0.6229 | 66484.7384 | 66.4847 | 3800.6702 | 1055.7426 | 1.0557 | 2.7031 |  | 0 | 34.1 | 9.4722
Extra-high | 1494 | 17 | 37.5 | 10.4167 | 0.90278 | 3.25 |  | 1337.9167 | 46.6588 | 218.0018 | 1602.5773 | 1.6026 | 16693.5133 | 16.6935 | 7505.2338 | 2.0848 | -2242.4542 | 2242.4542 | 0.6229 | 80403.6458 | 80.4036 | 3800.6702 | 1055.7426 | 1.0557 | 2.7077 |  | 0 | 37.5 | 10.4167
Extra-high | 1495 | 18 | 40.6 | 11.2778 | 0.80556 | 2.9 |  | 1193.8333 | 54.6919 | 218.0018 | 1466.527 | 1.4665 | 16539.1662 | 16.5392 | 7521.773 | 2.0894 | -2242.4542 | 2242.4542 | 0.6229 | 94246.5093 | 94.2465 | 3800.6702 | 1055.7426 | 1.0557 | 2.7123 |  | 0 | 40.6 | 11.2778
Extra-high | 1496 | 19 | 43.3 | 12.0278 | 0.70833 | 2.55 |  | 1049.75 | 62.2081 | 218.0018 | 1329.9599 | 1.33 | 15996.4619 | 15.9965 | 7537.7694 | 2.0938 | -2242.4542 | 2242.4542 | 0.6229 | 107198.5718 | 107.1986 | 3800.6702 | 1055.7426 | 1.0557 | 2.7167 |  | 0 | 43.3 | 12.0278
Extra-high | 1497 | 20 | 45.7 | 12.6944 | 0.61111 | 2.2 |  | 905.6667 | 69.2952 | 218.0018 | 1192.9637 | 1.193 | 15144.0115 | 15.144 | 7552.9134 | 2.098 | -2242.4542 | 2242.4542 | 0.6229 | 119411.3495 | 119.4113 | 3800.6702 | 1055.7426 | 1.0557 | 2.7209 |  | 0 | 45.7 | 12.6944
Extra-high | 1498 | 21 | 47.7 | 13.25 | 0.5 | 1.8 |  | 741 | 75.4932 | 218.0018 | 1034.495 | 1.0345 | 13707.0586 | 13.7071 | 7566.6205 | 2.1018 | -2242.4542 | 2242.4542 | 0.6229 | 130091.8125 | 130.0918 | 3800.6702 | 1055.7426 | 1.0557 | 2.7247 |  | 0 | 47.7 | 13.25
Extra-high | 1499 | 22 | 49.3 | 13.6944 | 0.38889 | 1.4 |  | 576.3333 | 80.6426 | 218.0018 | 874.9778 | 0.87498 | 11982.3347 | 11.9823 | 7578.6028 | 2.1052 | -2242.4542 | 2242.4542 | 0.6229 | 138965.5162 | 138.9655 | 3800.6702 | 1055.7426 | 1.0557 | 2.7281 |  | 0 | 49.3 | 13.6944
Extra-high | 1500 | 23 | 50.5 | 14.0278 | 0.27778 | 1 |  | 411.6667 | 84.6162 | 218.0018 | 714.2847 | 0.71428 | 10019.8272 | 10.0198 | 7588.6227 | 2.108 | -2242.4542 | 2242.4542 | 0.6229 | 145812.9051 | 145.8129 | 3800.6702 | 1055.7426 | 1.0557 | 2.7309 |  | 0 | 50.5 | 14.0278
Extra-high | 1501 | 24 | 51.3 | 14.25 | 0.22222 | 0.8 |  | 329.3333 | 87.3184 | 218.0018 | 634.6535 | 0.63465 | 9043.8127 | 9.0438 | 7597.6665 | 2.1105 | -2242.4542 | 2242.4542 | 0.6229 | 150469.3125 | 150.4693 | 3800.6702 | 1055.7426 | 1.0557 | 2.7334 |  | 0 | 51.3 | 14.25
Extra-high | 1502 | 25 | 52.1 | 14.4722 | 0.19444 | 0.7 |  | 288.1667 | 90.063 | 218.0018 | 596.2315 | 0.59623 | 8628.7943 | 8.6288 | 7606.2953 | 2.1129 | -2242.4542 | 2242.4542 | 0.6229 | 155198.9051 | 155.1989 | 3800.6702 | 1055.7426 | 1.0557 | 2.7358 |  | 0 | 52.1 | 14.4722
Extra-high | 1503 | 26 | 52.7 | 14.6389 | 0.18056 | 0.65 |  | 267.5833 | 92.1493 | 218.0018 | 577.7345 | 0.57773 | 8457.3907 | 8.4574 | 7614.7527 | 2.1152 | -2242.4542 | 2242.4542 | 0.6229 | 158794.1273 | 158.7941 | 3800.6702 | 1055.7426 | 1.0557 | 2.7381 |  | 0 | 52.7 | 14.6389
Extra-high | 1504 | 27 | 53.4 | 14.8333 | 0.18056 | 0.65 |  | 267.5833 | 94.6136 | 218.0018 | 580.1987 | 0.5802 | 8606.2809 | 8.6063 | 7623.3589 | 2.1176 | -2242.4542 | 2242.4542 | 0.6229 | 163040.5833 | 163.0406 | 3800.6702 | 1055.7426 | 1.0557 | 2.7405 |  | 0 | 53.4 | 14.8333
Extra-high | 1505 | 28 | 54 | 15 | 0.15278 | 0.55 |  | 226.4167 | 96.7516 | 218.0018 | 541.1701 | 0.54117 | 8117.5521 | 8.1176 | 7631.4765 | 2.1199 | -2242.4542 | 2242.4542 | 0.6229 | 166725 | 166.725 | 3800.6702 | 1055.7426 | 1.0557 | 2.7428 |  | 0 | 54 | 15
Extra-high | 1506 | 29 | 54.5 | 15.1389 | 0.13889 | 0.5 |  | 205.8333 | 98.5516 | 218.0018 | 522.3868 | 0.52239 | 7908.3557 | 7.9084 | 7639.3848 | 2.1221 | -2242.4542 | 2242.4542 | 0.6229 | 169826.794 | 169.8268 | 3800.6702 | 1055.7426 | 1.0557 | 2.745 |  | 0 | 54.5 | 15.1389
Extra-high | 1507 | 30 | 55 | 15.2778 | 0.15278 | 0.55 |  | 226.4167 | 100.3682 | 218.0018 | 544.7867 | 0.54479 | 8323.1303 | 8.3231 | 7647.708 | 2.1244 | -2242.4542 | 2242.4542 | 0.6229 | 172957.1759 | 172.9572 | 3800.6702 | 1055.7426 | 1.0557 | 2.7473 |  | 0 | 55 | 15.2778
Extra-high | 1508 | 31 | 55.6 | 15.4444 | 0.18056 | 0.65 |  | 267.5833 | 102.57 | 218.0018 | 588.1552 | 0.58816 | 9083.7299 | 9.0837 | 7656.7917 | 2.1269 | -2242.4542 | 2242.4542 | 0.6229 | 176751.3704 | 176.7514 | 3800.6702 | 1055.7426 | 1.0557 | 2.7498 |  | 0 | 55.6 | 15.4444
Extra-high | 1509 | 32 | 56.3 | 15.6389 | 0.22222 | 0.8 |  | 329.3333 | 105.169 | 218.0018 | 652.5041 | 0.6525 | 10204.4396 | 10.2044 | 7666.9961 | 2.1297 | -2242.4542 | 2242.4542 | 0.6229 | 181229.9606 | 181.23 | 3800.6702 | 1055.7426 | 1.0557 | 2.7526 |  | 0 | 56.3 | 15.6389
Extra-high | 1510 | 33 | 57.2 | 15.8889 | 0.30556 | 1.1 |  | 452.8333 | 108.5583 | 218.0018 | 779.3934 | 0.77939 | 12383.6956 | 12.3837 | 7679.3798 | 2.1332 | -2242.4542 | 2242.4542 | 0.6229 | 187070.4815 | 187.0705 | 3800.6702 | 1055.7426 | 1.0557 | 2.7561 |  | 0 | 57.2 | 15.8889
Extra-high | 1511 | 34 | 58.5 | 16.25 | 0.41667 | 1.5 |  | 617.5 | 113.5488 | 218.0018 | 949.0506 | 0.94905 | 15422.0728 | 15.4221 | 7694.8019 | 2.1374 | -2242.4542 | 2242.4542 | 0.6229 | 195670.3125 | 195.6703 | 3800.6702 | 1055.7426 | 1.0557 | 2.7603 |  | 0 | 58.5 | 16.25
Extra-high | 1512 | 35 | 60.2 | 16.7222 | 0.52778 | 1.9 |  | 782.1667 | 120.2441 | 218.0018 | 1120.4126 | 1.1204 | 18735.7886 | 18.7358 | 7713.5377 | 2.1426 | -2242.4542 | 2242.4542 | 0.6229 | 207207.8426 | 207.2078 | 3800.6702 | 1055.7426 | 1.0557 | 2.7656 |  | 0 | 60.2 | 16.7222
Extra-high | 1513 | 36 | 62.3 | 17.3056 | 0.625 | 2.25 |  | 926.25 | 128.7796 | 218.0018 | 1273.0314 | 1.273 | 22030.5154 | 22.0305 | 7735.5682 | 2.1488 | -2242.4542 | 2242.4542 | 0.6229 | 221916.3495 | 221.9163 | 3800.6702 | 1055.7426 | 1.0557 | 2.7717 |  | 0 | 62.3 | 17.3056
Extra-high | 1514 | 37 | 64.7 | 17.9722 | 0.66667 | 2.4 |  | 988 | 138.8927 | 218.0018 | 1344.8945 | 1.3449 | 24170.7432 | 24.1707 | 7759.739 | 2.1555 | -2242.4542 | 2242.4542 | 0.6229 | 239343.5718 | 239.3436 | 3800.6702 | 1055.7426 | 1.0557 | 2.7784 |  | 0 | 64.7 | 17.9722
Extra-high | 1515 | 38 | 67.1 | 18.6389 | 0.625 | 2.25 |  | 926.25 | 149.3881 | 218.0018 | 1293.6399 | 1.2936 | 24112.0101 | 24.112 | 7783.851 | 2.1622 | -2242.4542 | 2242.4542 | 0.6229 | 257429.4606 | 257.4295 | 3800.6702 | 1055.7426 | 1.0557 | 2.7851 |  | 0 | 67.1 | 18.6389
Extra-high | 1516 | 39 | 69.2 | 19.2222 | 0.5 | 1.8 |  | 741 | 158.885 | 218.0018 | 1117.8869 | 1.1179 | 21488.2699 | 21.4883 | 7805.3392 | 2.1681 | -2242.4542 | 2242.4542 | 0.6229 | 273794.9259 | 273.7949 | 3800.6702 | 1055.7426 | 1.0557 | 2.7911 |  | 0 | 69.2 | 19.2222
Extra-high | 1517 | 40 | 70.7 | 19.6389 | 0.375 | 1.35 |  | 555.75 | 165.8478 | 218.0018 | 939.5996 | 0.9396 | 18452.6923 | 18.4527 | 7823.7919 | 2.1733 | -2242.4542 | 2242.4542 | 0.6229 | 285793.294 | 285.7933 | 3800.6702 | 1055.7426 | 1.0557 | 2.7962 |  | 0 | 70.7 | 19.6389
Extra-high | 1518 | 41 | 71.9 | 19.9722 | 0.27778 | 1 |  | 411.6667 | 171.5255 | 218.0018 | 801.194 | 0.80119 | 16001.6239 | 16.0016 | 7839.7936 | 2.1777 | -2242.4542 | 2242.4542 | 0.6229 | 295577.2384 | 295.5772 | 3800.6702 | 1055.7426 | 1.0557 | 2.8006 |  | 0 | 71.9 | 19.9722
Extra-high | 1519 | 42 | 72.7 | 20.1944 | 0.20833 | 0.75 |  | 308.75 | 175.3637 | 218.0018 | 702.1155 | 0.70212 | 14178.8327 | 14.1788 | 7853.9724 | 2.1817 | -2242.4542 | 2242.4542 | 0.6229 | 302191.3495 | 302.1913 | 3800.6702 | 1055.7426 | 1.0557 | 2.8046 |  | 0 | 72.7 | 20.1944
Extra-high | 1520 | 43 | 73.4 | 20.3889 | 0.15278 | 0.55 |  | 226.4167 | 178.757 | 218.0018 | 623.1755 | 0.62318 | 12705.855 | 12.7059 | 7866.6782 | 2.1852 | -2242.4542 | 2242.4542 | 0.6229 | 308038.7315 | 308.0387 | 3800.6702 | 1055.7426 | 1.0557 | 2.8081 |  | 0 | 73.4 | 20.3889
Extra-high | 1521 | 44 | 73.8 | 20.5 | 0.097222 | 0.35 |  | 144.0833 | 180.7106 | 218.0018 | 542.7957 | 0.5428 | 11127.3125 | 11.1273 | 7877.8056 | 2.1883 | -2242.4542 | 2242.4542 | 0.6229 | 311405.25 | 311.4053 | 3800.6702 | 1055.7426 | 1.0557 | 2.8112 |  | 0 | 73.8 | 20.5
Extra-high | 1522 | 45 | 74.1 | 20.5833 | 0.027778 | 0.1 |  | 41.1667 | 182.1827 | 218.0018 | 441.3512 | 0.44135 | 9084.4798 | 9.0845 | 7886.89 | 2.1908 | -2242.4542 | 2242.4542 | 0.6229 | 313942.1458 | 313.9421 | 3800.6702 | 1055.7426 | 1.0557 | 2.8137 |  | 0 | 74.1 | 20.5833
Extra-high | 1523 | 46 | 74 | 20.5556 | -0.069444 | -0.25 |  | -102.9167 | 181.6914 | 218.0018 | 296.7765 | 0.29678 | 6100.4063 | 6.1004 | 7892.9904 | 2.1925 | -2242.4542 | 2242.4542 | 0.6229 | 313095.3704 | 313.0954 | 3801.517 | 1055.9778 | 1.056 | 2.8154 |  | 0 | 74 | 20.5556
Extra-high | 1524 | 47 | 73.6 | 20.4444 | -0.20833 | -0.75 |  | -308.75 | 179.7324 | 218.0018 | 88.9843 | 0.088984 | 1819.2339 | 1.8192 | 7894.8097 | 2.193 | -2242.4542 | 2242.4542 | 0.6229 | 309719.7037 | 309.7197 | 3804.8926 | 1056.9155 | 1.0569 | 2.8159 |  | 0 | 73.6 | 20.4444
Extra-high | 1525 | 48 | 72.5 | 20.1389 | -0.38889 | -1.4 |  | -576.3333 | 174.4001 | 218.0018 | -183.9314 | -0.18393 | -3704.1732 | -3.7042 | 7894.8097 | 2.193 | -2246.1584 | 2246.1584 | 0.62393 | 300530.9606 | 300.531 | 3814.0814 | 1059.4679 | 1.0595 | 2.8169 |  | 0 | 72.5 | 20.1389
Extra-high | 1526 | 49 | 70.8 | 19.6667 | -0.54167 | -1.95 |  | -802.75 | 166.3173 | 218.0018 | -418.4309 | -0.41843 | -8229.1411 | -8.2291 | 7894.8097 | 2.193 | -2254.3875 | 2254.3875 | 0.62622 | 286602.3333 | 286.6023 | 3828.01 | 1063.337 | 1.0633 | 2.8192 |  | 0 | 70.8 | 19.6667
Extra-high | 1527 | 50 | 68.6 | 19.0556 | -0.63889 | -2.3 |  | -946.8333 | 156.1418 | 218.0018 | -572.6897 | -0.57269 | -10912.9213 | -10.9129 | 7894.8097 | 2.193 | -2265.3004 | 2265.3004 | 0.62925 | 269067.6204 | 269.0676 | 3845.5447 | 1068.2077 | 1.0682 | 2.8223 |  | 0 | 68.6 | 19.0556
Extra-high | 1528 | 51 | 66.2 | 18.3889 | -0.63889 | -2.3 |  | -946.8333 | 145.4075 | 218.0018 | -583.424 | -0.58342 | -10728.5192 | -10.7285 | 7894.8097 | 2.193 | -2276.029 | 2276.029 | 0.63223 | 250570.0648 | 250.5701 | 3864.0423 | 1073.3459 | 1.0733 | 2.8252 |  | 0 | 66.2 | 18.3889
Extra-high | 1529 | 52 | 64 | 17.7778 | -0.55556 | -2 |  | -823.3333 | 135.9035 | 218.0018 | -469.428 | -0.46943 | -8345.386 | -8.3454 | 7894.8097 | 2.193 | -2284.3743 | 2284.3743 | 0.63455 | 234192.5926 | 234.1926 | 3880.4197 | 1077.8952 | 1.0779 | 2.8276 |  | 0 | 64 | 17.7778
Extra-high | 1530 | 53 | 62.2 | 17.2778 | -0.43056 | -1.55 |  | -638.0833 | 128.3665 | 218.0018 | -291.715 | -0.29172 | -5040.1875 | -5.0402 | 7894.8097 | 2.193 | -2289.4145 | 2289.4145 | 0.63595 | 221204.5093 | 221.2045 | 3893.4078 | 1081.503 | 1.0815 | 2.829 |  | 0 | 62.2 | 17.2778
Extra-high | 1531 | 54 | 60.9 | 16.9167 | -0.27778 | -1 |  | -411.6667 | 123.0567 | 218.0018 | -70.6081 | -0.070608 | -1194.4536 | -1.1945 | 7894.8097 | 2.193 | -2290.609 | 2290.609 | 0.63628 | 212054.6458 | 212.0546 | 3902.5577 | 1084.0447 | 1.084 | 2.8293 |  | 0 | 60.9 | 16.9167
Extra-high | 1532 | 55 | 60.2 | 16.7222 | -0.125 | -0.45 |  | -185.25 | 120.2441 | 218.0018 | 152.9959 | 0.153 | 2558.4321 | 2.5584 | 7897.3681 | 2.1937 | -2290.609 | 2290.609 | 0.63628 | 207207.8426 | 207.2078 | 3907.4045 | 1085.391 | 1.0854 | 2.83 |  | 0 | 60.2 | 16.7222
Extra-high | 1533 | 56 | 60 | 16.6667 | 0.027778 | 0.1 |  | 41.1667 | 119.4465 | 218.0018 | 378.615 | 0.37861 | 6310.2495 | 6.3102 | 7903.6784 | 2.1955 | -2290.609 | 2290.609 | 0.63628 | 205833.3333 | 205.8333 | 3908.779 | 1085.7728 | 1.0858 | 2.8317 |  | 0 | 60 | 16.6667
Extra-high | 1534 | 57 | 60.4 | 16.7778 | 0.19444 | 0.7 |  | 288.1667 | 121.0444 | 218.0018 | 627.2129 | 0.62721 | 10523.2386 | 10.5232 | 7914.2016 | 2.1984 | -2290.609 | 2290.609 | 0.63628 | 208586.9259 | 208.5869 | 3908.779 | 1085.7728 | 1.0858 | 2.8347 |  | 0 | 60.4 | 16.7778
Extra-high | 1535 | 58 | 61.4 | 17.0556 | 0.38889 | 1.4 |  | 576.3333 | 125.0857 | 218.0018 | 919.4208 | 0.91942 | 15681.2332 | 15.6812 | 7929.8828 | 2.2027 | -2290.609 | 2290.609 | 0.63628 | 215550.9537 | 215.551 | 3908.779 | 1085.7728 | 1.0858 | 2.839 |  | 0 | 61.4 | 17.0556
Extra-high | 1536 | 59 | 63.2 | 17.5556 | 0.58333 | 2.1 |  | 864.5 | 132.5272 | 218.0018 | 1215.029 | 1.215 | 21330.5094 | 21.3305 | 7951.2133 | 2.2087 | -2290.609 | 2290.609 | 0.63628 | 228374.3704 | 228.3744 | 3908.779 | 1085.7728 | 1.0858 | 2.845 |  | 0 | 63.2 | 17.5556
Extra-high | 1537 | 60 | 65.6 | 18.2222 | 0.72222 | 2.6 |  | 1070.3333 | 142.7837 | 218.0018 | 1431.1188 | 1.4311 | 26078.1652 | 26.0782 | 7977.2915 | 2.2159 | -2290.609 | 2290.609 | 0.63628 | 246048.5926 | 246.0486 | 3908.779 | 1085.7728 | 1.0858 | 2.8522 |  | 0 | 65.6 | 18.2222
Extra-high | 1538 | 61 | 68.4 | 19 | 0.83333 | 3 |  | 1235 | 155.2326 | 218.0018 | 1608.2345 | 1.6082 | 30556.4549 | 30.5565 | 8007.848 | 2.2244 | -2290.609 | 2290.609 | 0.63628 | 267501 | 267.501 | 3908.779 | 1085.7728 | 1.0858 | 2.8607 |  | 0 | 68.4 | 19
Extra-high | 1539 | 62 | 71.6 | 19.8889 | 0.90278 | 3.25 |  | 1337.9167 | 170.0971 | 218.0018 | 1726.0156 | 1.726 | 34328.5321 | 34.3285 | 8042.1765 | 2.2339 | -2290.609 | 2290.609 | 0.63628 | 293115.8148 | 293.1158 | 3908.779 | 1085.7728 | 1.0858 | 2.8702 |  | 0 | 71.6 | 19.8889
Extra-high | 1540 | 63 | 74.9 | 20.8056 | 0.94444 | 3.4 |  | 1399.6667 | 186.1378 | 218.0018 | 1803.8062 | 1.8038 | 37529.1911 | 37.5292 | 8079.7057 | 2.2444 | -2290.609 | 2290.609 | 0.63628 | 320757.5162 | 320.7575 | 3908.779 | 1085.7728 | 1.0858 | 2.8806 |  | 0 | 74.9 | 20.8056
Extra-high | 1541 | 64 | 78.4 | 21.7778 | 0.95833 | 3.45 |  | 1420.25 | 203.9403 | 218.0018 | 1842.1921 | 1.8422 | 40118.8498 | 40.1188 | 8119.8245 | 2.2555 | -2290.609 | 2290.609 | 0.63628 | 351435.2593 | 351.4353 | 3908.779 | 1085.7728 | 1.0858 | 2.8918 |  | 0 | 78.4 | 21.7778
Extra-high | 1542 | 65 | 81.8 | 22.7222 | 0.90278 | 3.25 |  | 1337.9167 | 222.0125 | 218.0018 | 1777.931 | 1.7779 | 40398.5433 | 40.3985 | 8160.2231 | 2.2667 | -2290.609 | 2290.609 | 0.63628 | 382577.8426 | 382.5778 | 3908.779 | 1085.7728 | 1.0858 | 2.903 |  | 0 | 81.8 | 22.7222
Extra-high | 1543 | 66 | 84.9 | 23.5833 | 0.77778 | 2.8 |  | 1152.6667 | 239.1587 | 218.0018 | 1609.8272 | 1.6098 | 37965.0917 | 37.9651 | 8198.1882 | 2.2773 | -2290.609 | 2290.609 | 0.63628 | 412124.6458 | 412.1246 | 3908.779 | 1085.7728 | 1.0858 | 2.9136 |  | 0 | 84.9 | 23.5833
Extra-high | 1544 | 67 | 87.4 | 24.2778 | 0.56944 | 2.05 |  | 843.9167 | 253.4508 | 218.0018 | 1315.3693 | 1.3154 | 31934.2439 | 31.9342 | 8230.1224 | 2.2861 | -2290.609 | 2290.609 | 0.63628 | 436753.1759 | 436.7532 | 3908.779 | 1085.7728 | 1.0858 | 2.9224 |  | 0 | 87.4 | 24.2778
Extra-high | 1545 | 68 | 89 | 24.7222 | 0.36111 | 1.3 |  | 535.1667 | 262.8154 | 218.0018 | 1015.9839 | 1.016 | 25117.3802 | 25.1174 | 8255.2398 | 2.2931 | -2290.609 | 2290.609 | 0.63628 | 452890.5093 | 452.8905 | 3908.779 | 1085.7728 | 1.0858 | 2.9294 |  | 0 | 89 | 24.7222
Extra-high | 1546 | 69 | 90 | 25 | 0.22222 | 0.8 |  | 329.3333 | 268.7546 | 218.0018 | 816.0897 | 0.81609 | 20402.2432 | 20.4022 | 8275.642 | 2.2988 | -2290.609 | 2290.609 | 0.63628 | 463125 | 463.125 | 3908.779 | 1085.7728 | 1.0858 | 2.9351 |  | 0 | 90 | 25
Extra-high | 1547 | 70 | 90.6 | 25.1667 | 0.13889 | 0.5 |  | 205.8333 | 272.3499 | 218.0018 | 696.1851 | 0.69619 | 17520.6575 | 17.5207 | 8293.1627 | 2.3037 | -2290.609 | 2290.609 | 0.63628 | 469320.5833 | 469.3206 | 3908.779 | 1085.7728 | 1.0858 | 2.9399 |  | 0 | 90.6 | 25.1667
Extra-high | 1548 | 71 | 91 | 25.2778 | 0.125 | 0.45 |  | 185.25 | 274.7601 | 218.0018 | 678.0119 | 0.67801 | 17138.6341 | 17.1386 | 8310.3013 | 2.3084 | -2290.609 | 2290.609 | 0.63628 | 473473.8426 | 473.4738 | 3908.779 | 1085.7728 | 1.0858 | 2.9447 |  | 0 | 91 | 25.2778
Extra-high | 1549 | 72 | 91.5 | 25.4167 | 0.13889 | 0.5 |  | 205.8333 | 277.7877 | 218.0018 | 701.6229 | 0.70162 | 17832.9145 | 17.8329 | 8328.1342 | 2.3134 | -2290.609 | 2290.609 | 0.63628 | 478691.1458 | 478.6911 | 3908.779 | 1085.7728 | 1.0858 | 2.9497 |  | 0 | 91.5 | 25.4167
Extra-high | 1550 | 73 | 92 | 25.5556 | 0.16667 | 0.6 |  | 247 | 280.8319 | 218.0018 | 745.8338 | 0.74583 | 19060.1961 | 19.0602 | 8347.1944 | 2.3187 | -2290.609 | 2290.609 | 0.63628 | 483937.037 | 483.937 | 3908.779 | 1085.7728 | 1.0858 | 2.9549 |  | 0 | 92 | 25.5556
Extra-high | 1551 | 74 | 92.7 | 25.75 | 0.19444 | 0.7 |  | 288.1667 | 285.1217 | 218.0018 | 791.2902 | 0.79129 | 20375.723 | 20.3757 | 8367.5702 | 2.3243 | -2290.609 | 2290.609 | 0.63628 | 491329.3125 | 491.3293 | 3908.779 | 1085.7728 | 1.0858 | 2.9606 |  | 0 | 92.7 | 25.75
Extra-high | 1552 | 75 | 93.4 | 25.9444 | 0.20833 | 0.75 |  | 308.75 | 289.444 | 218.0018 | 816.1959 | 0.8162 | 21175.7479 | 21.1757 | 8388.7459 | 2.3302 | -2290.609 | 2290.609 | 0.63628 | 498777.6204 | 498.7776 | 3908.779 | 1085.7728 | 1.0858 | 2.9665 |  | 0 | 93.4 | 25.9444
Extra-high | 1553 | 76 | 94.2 | 26.1667 | 0.20833 | 0.75 |  | 308.75 | 294.4236 | 218.0018 | 821.1754 | 0.82118 | 21487.424 | 21.4874 | 8410.2333 | 2.3362 | -2290.609 | 2290.609 | 0.63628 | 507358.5833 | 507.3586 | 3908.779 | 1085.7728 | 1.0858 | 2.9725 |  | 0 | 94.2 | 26.1667
Extra-high | 1554 | 77 | 94.9 | 26.3611 | 0.20833 | 0.75 |  | 308.75 | 298.8156 | 218.0018 | 825.5674 | 0.82557 | 21762.8745 | 21.7629 | 8431.9962 | 2.3422 | -2290.609 | 2290.609 | 0.63628 | 514926.9606 | 514.927 | 3908.779 | 1085.7728 | 1.0858 | 2.9785 |  | 0 | 94.9 | 26.3611
Extra-high | 1555 | 78 | 95.7 | 26.5833 | 0.23611 | 0.85 |  | 349.9167 | 303.8748 | 218.0018 | 871.7933 | 0.87179 | 23175.1722 | 23.1752 | 8455.1714 | 2.3487 | -2290.609 | 2290.609 | 0.63628 | 523645.1458 | 523.6451 | 3908.779 | 1085.7728 | 1.0858 | 2.9849 |  | 0 | 95.7 | 26.5833
Extra-high | 1556 | 79 | 96.6 | 26.8333 | 0.27778 | 1 |  | 411.6667 | 309.6172 | 218.0018 | 939.2857 | 0.93929 | 25204.1663 | 25.2042 | 8480.3755 | 2.3557 | -2290.609 | 2290.609 | 0.63628 | 533540.5833 | 533.5406 | 3908.779 | 1085.7728 | 1.0858 | 2.9919 |  | 0 | 96.6 | 26.8333
Extra-high | 1557 | 80 | 97.7 | 27.1389 | 0.31944 | 1.15 |  | 473.4167 | 316.7087 | 218.0018 | 1008.1272 | 1.0081 | 27359.4512 | 27.3595 | 8507.735 | 2.3633 | -2290.609 | 2290.609 | 0.63628 | 545760.794 | 545.7608 | 3908.779 | 1085.7728 | 1.0858 | 2.9995 |  | 0 | 97.7 | 27.1389
Extra-high | 1558 | 81 | 98.9 | 27.4722 | 0.375 | 1.35 |  | 555.75 | 324.5364 | 218.0018 | 1098.2882 | 1.0983 | 30172.4183 | 30.1724 | 8537.9074 | 2.3716 | -2290.609 | 2290.609 | 0.63628 | 559249.7384 | 559.2497 | 3908.779 | 1085.7728 | 1.0858 | 3.0079 |  | 0 | 98.9 | 27.4722
Extra-high | 1559 | 82 | 100.4 | 27.8889 | 0.43056 | 1.55 |  | 638.0833 | 334.4554 | 218.0018 | 1190.5406 | 1.1905 | 33202.8544 | 33.2029 | 8571.1103 | 2.3809 | -2290.609 | 2290.609 | 0.63628 | 576342.4815 | 576.3425 | 3908.779 | 1085.7728 | 1.0858 | 3.0171 |  | 0 | 100.4 | 27.8889
Extra-high | 1560 | 83 | 102 | 28.3333 | 0.44444 | 1.6 |  | 658.6667 | 345.2003 | 218.0018 | 1221.8688 | 1.2219 | 34619.6161 | 34.6196 | 8605.7299 | 2.3905 | -2290.609 | 2290.609 | 0.63628 | 594858.3333 | 594.8583 | 3908.779 | 1085.7728 | 1.0858 | 3.0268 |  | 0 | 102 | 28.3333
Extra-high | 1561 | 84 | 103.6 | 28.7778 | 0.44444 | 1.6 |  | 658.6667 | 356.1151 | 218.0018 | 1232.7836 | 1.2328 | 35476.7712 | 35.4768 | 8641.2067 | 2.4003 | -2290.609 | 2290.609 | 0.63628 | 613666.9259 | 613.6669 | 3908.779 | 1085.7728 | 1.0858 | 3.0366 |  | 0 | 103.6 | 28.7778
Extra-high | 1562 | 85 | 105.2 | 29.2222 | 0.44444 | 1.6 |  | 658.6667 | 367.1997 | 218.0018 | 1243.8682 | 1.2439 | 36348.5926 | 36.3486 | 8677.5552 | 2.4104 | -2290.609 | 2290.609 | 0.63628 | 632768.2593 | 632.7683 | 3908.779 | 1085.7728 | 1.0858 | 3.0467 |  | 0 | 105.2 | 29.2222
Extra-high | 1563 | 86 | 106.8 | 29.6667 | 0.45833 | 1.65 |  | 679.25 | 378.4542 | 218.0018 | 1275.706 | 1.2757 | 37845.9457 | 37.8459 | 8715.4012 | 2.4209 | -2290.609 | 2290.609 | 0.63628 | 652162.3333 | 652.1623 | 3908.779 | 1085.7728 | 1.0858 | 3.0572 |  | 0 | 106.8 | 29.6667
Extra-high | 1564 | 87 | 108.5 | 30.1389 | 0.47222 | 1.7 |  | 699.8333 | 390.5983 | 218.0018 | 1308.4334 | 1.3084 | 39434.7296 | 39.4347 | 8754.8359 | 2.4319 | -2290.609 | 2290.609 | 0.63628 | 673089.294 | 673.0893 | 3908.779 | 1085.7728 | 1.0858 | 3.0682 |  | 0 | 108.5 | 30.1389
Extra-high | 1565 | 88 | 110.2 | 30.6111 | 0.47222 | 1.7 |  | 699.8333 | 402.9341 | 218.0018 | 1320.7693 | 1.3208 | 40430.2146 | 40.4302 | 8795.2661 | 2.4431 | -2290.609 | 2290.609 | 0.63628 | 694346.7315 | 694.3467 | 3908.779 | 1085.7728 | 1.0858 | 3.0794 |  | 0 | 110.2 | 30.6111
Extra-high | 1566 | 89 | 111.9 | 31.0833 | 0.48611 | 1.75 |  | 720.4167 | 415.4617 | 218.0018 | 1353.8802 | 1.3539 | 42083.1097 | 42.0831 | 8837.3492 | 2.4548 | -2290.609 | 2290.609 | 0.63628 | 715934.6458 | 715.9346 | 3908.779 | 1085.7728 | 1.0858 | 3.0911 |  | 0 | 111.9 | 31.0833
Extra-high | 1567 | 90 | 113.7 | 31.5833 | 0.47222 | 1.7 |  | 699.8333 | 428.9353 | 218.0018 | 1346.7704 | 1.3468 | 42535.4995 | 42.5355 | 8879.8847 | 2.4666 | -2290.609 | 2290.609 | 0.63628 | 739152.6458 | 739.1526 | 3908.779 | 1085.7728 | 1.0858 | 3.1029 |  | 0 | 113.7 | 31.5833
Extra-high | 1568 | 91 | 115.3 | 32.0278 | 0.43056 | 1.55 |  | 638.0833 | 441.0923 | 218.0018 | 1297.1774 | 1.2972 | 41545.7105 | 41.5457 | 8921.4305 | 2.4782 | -2290.609 | 2290.609 | 0.63628 | 760101.9051 | 760.1019 | 3908.779 | 1085.7728 | 1.0858 | 3.1145 |  | 0 | 115.3 | 32.0278
Extra-high | 1569 | 92 | 116.8 | 32.4444 | 0.40278 | 1.45 |  | 596.9167 | 452.6437 | 218.0018 | 1267.5622 | 1.2676 | 41125.3525 | 41.1254 | 8962.5558 | 2.4896 | -2290.609 | 2290.609 | 0.63628 | 780007.7037 | 780.0077 | 3908.779 | 1085.7728 | 1.0858 | 3.1259 |  | 0 | 116.8 | 32.4444
Extra-high | 1570 | 93 | 118.2 | 32.8333 | 0.375 | 1.35 |  | 555.75 | 463.5598 | 218.0018 | 1237.3116 | 1.2373 | 40625.0657 | 40.6251 | 9003.1809 | 2.5009 | -2290.609 | 2290.609 | 0.63628 | 798818.5833 | 798.8186 | 3908.779 | 1085.7728 | 1.0858 | 3.1372 |  | 0 | 118.2 | 32.8333
Extra-high | 1571 | 94 | 119.5 | 33.1944 | 0.34722 | 1.25 |  | 514.5833 | 473.8126 | 218.0018 | 1206.3978 | 1.2064 | 40045.7048 | 40.0457 | 9043.2266 | 2.512 | -2290.609 | 2290.609 | 0.63628 | 816486.5162 | 816.4865 | 3908.779 | 1085.7728 | 1.0858 | 3.1483 |  | 0 | 119.5 | 33.1944
Extra-high | 1572 | 95 | 120.7 | 33.5278 | 0.31944 | 1.15 |  | 473.4167 | 483.3763 | 218.0018 | 1174.7948 | 1.1748 | 39388.2595 | 39.3883 | 9082.6148 | 2.5229 | -2290.609 | 2290.609 | 0.63628 | 832966.9051 | 832.9669 | 3908.779 | 1085.7728 | 1.0858 | 3.1592 |  | 0 | 120.7 | 33.5278
Extra-high | 1573 | 96 | 121.8 | 33.8333 | 0.26389 | 0.95 |  | 391.0833 | 492.227 | 218.0018 | 1101.3121 | 1.1013 | 37261.0605 | 37.2611 | 9119.8759 | 2.5333 | -2290.609 | 2290.609 | 0.63628 | 848218.5833 | 848.2186 | 3908.779 | 1085.7728 | 1.0858 | 3.1696 |  | 0 | 121.8 | 33.8333
Extra-high | 1574 | 97 | 122.6 | 34.0556 | 0.19444 | 0.7 |  | 288.1667 | 498.7142 | 218.0018 | 1004.8827 | 1.0049 | 34221.8399 | 34.2218 | 9154.0977 | 2.5428 | -2290.609 | 2290.609 | 0.63628 | 859397.6204 | 859.3976 | 3908.779 | 1085.7728 | 1.0858 | 3.1791 |  | 0 | 122.6 | 34.0556
Extra-high | 1575 | 98 | 123.2 | 34.2222 | 0.13889 | 0.5 |  | 205.8333 | 503.6076 | 218.0018 | 927.4427 | 0.92744 | 31739.1512 | 31.7392 | 9185.8369 | 2.5516 | -2290.609 | 2290.609 | 0.63628 | 867829.9259 | 867.8299 | 3908.779 | 1085.7728 | 1.0858 | 3.1879 |  | 0 | 123.2 | 34.2222
Extra-high | 1576 | 99 | 123.6 | 34.3333 | 0.069444 | 0.25 |  | 102.9167 | 506.8831 | 218.0018 | 827.8015 | 0.8278 | 28421.1865 | 28.4212 | 9214.2581 | 2.5595 | -2290.609 | 2290.609 | 0.63628 | 873474.3333 | 873.4743 | 3908.779 | 1085.7728 | 1.0858 | 3.1958 |  | 0 | 123.6 | 34.3333
Extra-high | 1577 | 100 | 123.7 | 34.3611 | 0 | 0 |  | 0 | 507.7036 | 218.0018 | 725.7054 | 0.72571 | 24936.0444 | 24.936 | 9239.1941 | 2.5664 | -2290.609 | 2290.609 | 0.63628 | 874888.294 | 874.8883 | 3908.779 | 1085.7728 | 1.0858 | 3.2027 |  | 0 | 123.7 | 34.3611
Extra-high | 1578 | 101 | 123.6 | 34.3333 | -0.055556 | -0.2 |  | -82.3333 | 506.8831 | 218.0018 | 642.5515 | 0.64255 | 22060.9365 | 22.0609 | 9261.2551 | 2.5726 | -2290.609 | 2290.609 | 0.63628 | 873474.3333 | 873.4743 | 3910.193 | 1086.1656 | 1.0862 | 3.2089 |  | 0 | 123.6 | 34.3333
Extra-high | 1579 | 102 | 123.3 | 34.25 | -0.083333 | -0.3 |  | -123.5 | 504.4254 | 218.0018 | 598.9273 | 0.59893 | 20513.2591 | 20.5133 | 9281.7683 | 2.5783 | -2290.609 | 2290.609 | 0.63628 | 869239.3125 | 869.2393 | 3914.428 | 1087.342 | 1.0873 | 3.2145 |  | 0 | 123.3 | 34.25
Extra-high | 1580 | 103 | 123 | 34.1667 | -0.11111 | -0.4 |  | -164.6667 | 501.9738 | 218.0018 | 555.309 | 0.55531 | 18973.0563 | 18.9731 | 9300.7414 | 2.5835 | -2290.609 | 2290.609 | 0.63628 | 865014.5833 | 865.0146 | 3918.6527 | 1088.5155 | 1.0885 | 3.2198 |  | 0 | 123 | 34.1667
Extra-high | 1581 | 104 | 122.5 | 34.0278 | -0.125 | -0.45 |  | -185.25 | 497.901 | 218.0018 | 530.6528 | 0.53065 | 18056.9369 | 18.0569 | 9318.7983 | 2.5886 | -2290.609 | 2290.609 | 0.63628 | 857996.2384 | 857.9962 | 3925.6711 | 1090.4651 | 1.0905 | 3.2248 |  | 0 | 122.5 | 34.0278
Extra-high | 1582 | 105 | 122.1 | 33.9167 | -0.13889 | -0.5 |  | -205.8333 | 494.6547 | 218.0018 | 506.8232 | 0.50682 | 17189.7541 | 17.1898 | 9335.9881 | 2.5933 | -2290.609 | 2290.609 | 0.63628 | 852402.1458 | 852.4021 | 3931.2652 | 1092.019 | 1.092 | 3.2296 |  | 0 | 122.1 | 33.9167
Extra-high | 1583 | 106 | 121.5 | 33.75 | -0.18056 | -0.65 |  | -267.5833 | 489.8052 | 218.0018 | 440.2237 | 0.44022 | 14857.5495 | 14.8575 | 9350.8456 | 2.5975 | -2290.609 | 2290.609 | 0.63628 | 844045.3125 | 844.0453 | 3939.622 | 1094.3403 | 1.0943 | 3.2337 |  | 0 | 121.5 | 33.75
Extra-high | 1584 | 107 | 120.8 | 33.5556 | -0.20833 | -0.75 |  | -308.75 | 484.1776 | 218.0018 | 393.4294 | 0.39343 | 13201.7433 | 13.2017 | 9364.0474 | 2.6011 | -2290.609 | 2290.609 | 0.63628 | 834347.7037 | 834.3477 | 3949.3196 | 1097.0341 | 1.097 | 3.2374 |  | 0 | 120.8 | 33.5556
Extra-high | 1585 | 108 | 120 | 33.3333 | -0.23611 | -0.85 |  | -349.9167 | 477.7859 | 218.0018 | 345.8711 | 0.34587 | 11529.0352 | 11.529 | 9375.5764 | 2.6043 | -2290.609 | 2290.609 | 0.63628 | 823333.3333 | 823.3333 | 3960.334 | 1100.0936 | 1.1001 | 3.2406 |  | 0 | 120 | 33.3333
Extra-high | 1586 | 109 | 119.1 | 33.0833 | -0.26389 | -0.95 |  | -391.0833 | 470.646 | 218.0018 | 297.5645 | 0.29756 | 9844.4247 | 9.8444 | 9385.4208 | 2.6071 | -2290.609 | 2290.609 | 0.63628 | 811029.6458 | 811.0296 | 3972.6377 | 1103.5113 | 1.1035 | 3.2433 |  | 0 | 119.1 | 33.0833
Extra-high | 1587 | 110 | 118.1 | 32.8056 | -0.27778 | -1 |  | -411.6667 | 462.7758 | 218.0018 | 269.1109 | 0.26911 | 8828.3341 | 8.8283 | 9394.2491 | 2.6095 | -2290.609 | 2290.609 | 0.63628 | 797467.5162 | 797.4675 | 3986.1998 | 1107.2786 | 1.1073 | 3.2458 |  | 0 | 118.1 | 32.8056
Extra-high | 1588 | 111 | 117.1 | 32.5278 | -0.26389 | -0.95 |  | -391.0833 | 454.9719 | 218.0018 | 281.8904 | 0.28189 | 9169.2697 | 9.1693 | 9403.4184 | 2.6121 | -2290.609 | 2290.609 | 0.63628 | 784019.7384 | 784.0197 | 3999.6476 | 1111.0141 | 1.111 | 3.2483 |  | 0 | 117.1 | 32.5278
Extra-high | 1589 | 112 | 116.2 | 32.2778 | -0.22222 | -0.8 |  | -329.3333 | 448.0052 | 218.0018 | 336.6737 | 0.33667 | 10867.0798 | 10.8671 | 9414.2855 | 2.6151 | -2290.609 | 2290.609 | 0.63628 | 772014.5093 | 772.0145 | 4011.6528 | 1114.3489 | 1.1143 | 3.2514 |  | 0 | 116.2 | 32.2778
Extra-high | 1590 | 113 | 115.5 | 32.0833 | -0.18056 | -0.65 |  | -267.5833 | 442.6238 | 218.0018 | 393.0423 | 0.39304 | 12610.1082 | 12.6101 | 9426.8956 | 2.6186 | -2290.609 | 2290.609 | 0.63628 | 762741.1458 | 762.7411 | 4020.9262 | 1116.9248 | 1.1169 | 3.2549 |  | 0 | 115.5 | 32.0833
Extra-high | 1591 | 114 | 114.9 | 31.9167 | -0.13889 | -0.5 |  | -205.8333 | 438.0371 | 218.0018 | 450.2056 | 0.45021 | 14369.0617 | 14.3691 | 9441.2647 | 2.6226 | -2290.609 | 2290.609 | 0.63628 | 754837.1458 | 754.8371 | 4028.8302 | 1119.1204 | 1.1191 | 3.2589 |  | 0 | 114.9 | 31.9167
Extra-high | 1592 | 115 | 114.5 | 31.8056 | -0.11111 | -0.4 |  | -164.6667 | 434.9925 | 218.0018 | 488.3277 | 0.48833 | 15531.5337 | 15.5315 | 9456.7962 | 2.6269 | -2290.609 | 2290.609 | 0.63628 | 749590.6829 | 749.5907 | 4034.0766 | 1120.5777 | 1.1206 | 3.2632 |  | 0 | 114.5 | 31.8056
Extra-high | 1593 | 116 | 114.1 | 31.6944 | -0.083333 | -0.3 |  | -123.5 | 431.9586 | 218.0018 | 526.4604 | 0.52646 | 16685.8706 | 16.6859 | 9473.4821 | 2.6315 | -2290.609 | 2290.609 | 0.63628 | 744362.5162 | 744.3625 | 4039.3048 | 1122.03 | 1.122 | 3.2678 |  | 0 | 114.1 | 31.6944
Extra-high | 1594 | 117 | 113.9 | 31.6389 | -0.055556 | -0.2 |  | -82.3333 | 430.4456 | 218.0018 | 566.1141 | 0.56611 | 17911.2212 | 17.9112 | 9491.3933 | 2.6365 | -2290.609 | 2290.609 | 0.63628 | 741755.294 | 741.7553 | 4041.912 | 1122.7542 | 1.1228 | 3.2728 |  | 0 | 113.9 | 31.6389
Extra-high | 1595 | 118 | 113.7 | 31.5833 | -0.083333 | -0.3 |  | -123.5 | 428.9353 | 218.0018 | 523.4371 | 0.52344 | 16531.8884 | 16.5319 | 9507.9252 | 2.6411 | -2290.609 | 2290.609 | 0.63628 | 739152.6458 | 739.1526 | 4044.5147 | 1123.4772 | 1.1235 | 3.2774 |  | 0 | 113.7 | 31.5833
Extra-high | 1596 | 119 | 113.3 | 31.4722 | -0.11111 | -0.4 |  | -164.6667 | 425.9226 | 218.0018 | 479.2577 | 0.47926 | 15083.3057 | 15.0833 | 9523.0085 | 2.6453 | -2290.609 | 2290.609 | 0.63628 | 733961.0718 | 733.9611 | 4049.7062 | 1124.9193 | 1.1249 | 3.2816 |  | 0 | 113.3 | 31.4722
Extra-high | 1597 | 120 | 112.9 | 31.3611 | -0.15278 | -0.55 |  | -226.4167 | 422.9205 | 218.0018 | 414.5056 | 0.41451 | 12999.3574 | 12.9994 | 9536.0078 | 2.6489 | -2290.609 | 2290.609 | 0.63628 | 728787.794 | 728.7878 | 4054.8795 | 1126.3563 | 1.1264 | 3.2852 |  | 0 | 112.9 | 31.3611
Extra-high | 1598 | 121 | 112.2 | 31.1667 | -0.20833 | -0.75 |  | -308.75 | 417.6924 | 218.0018 | 326.9442 | 0.32694 | 10189.7609 | 10.1898 | 9546.1976 | 2.6517 | -2290.609 | 2290.609 | 0.63628 | 719778.5833 | 719.7786 | 4063.8887 | 1128.8589 | 1.1289 | 3.288 |  | 0 | 112.2 | 31.1667
Extra-high | 1599 | 122 | 111.4 | 30.9444 | -0.23611 | -0.85 |  | -349.9167 | 411.7572 | 218.0018 | 279.8424 | 0.27984 | 8659.5667 | 8.6596 | 9554.8572 | 2.6541 | -2290.609 | 2290.609 | 0.63628 | 709550.9537 | 709.551 | 4074.1163 | 1131.6999 | 1.1317 | 3.2904 |  | 0 | 111.4 | 30.9444
Extra-high | 1600 | 123 | 110.5 | 30.6944 | -0.26389 | -0.95 |  | -391.0833 | 405.1309 | 218.0018 | 232.0494 | 0.23205 | 7122.6278 | 7.1226 | 9561.9798 | 2.6561 | -2290.609 | 2290.609 | 0.63628 | 698132.3495 | 698.1323 | 4085.5349 | 1134.8717 | 1.1349 | 3.2924 |  | 0 | 110.5 | 30.6944
Extra-high | 1601 | 124 | 109.5 | 30.4167 | -0.27778 | -1 |  | -411.6667 | 397.8314 | 218.0018 | 204.1666 | 0.20417 | 6210.0666 | 6.2101 | 9568.1899 | 2.6578 | -2290.609 | 2290.609 | 0.63628 | 685553.6458 | 685.5536 | 4098.1137 | 1138.3658 | 1.1384 | 3.2941 |  | 0 | 109.5 | 30.4167
Extra-high | 1602 | 125 | 108.5 | 30.1389 | -0.25 | -0.9 |  | -370.5 | 390.5983 | 218.0018 | 238.1001 | 0.2381 | 7176.0722 | 7.1761 | 9575.3659 | 2.6598 | -2290.609 | 2290.609 | 0.63628 | 673089.294 | 673.0893 | 4110.578 | 1141.8281 | 1.1418 | 3.2961 |  | 0 | 108.5 | 30.1389
Extra-high | 1603 | 126 | 107.7 | 29.9167 | -0.19444 | -0.7 |  | -288.1667 | 384.8595 | 218.0018 | 314.6947 | 0.31469 | 9414.616 | 9.4146 | 9584.7806 | 2.6624 | -2290.609 | 2290.609 | 0.63628 | 663200.1458 | 663.2001 | 4120.4672 | 1144.5751 | 1.1446 | 3.2987 |  | 0 | 107.7 | 29.9167
Extra-high | 1604 | 127 | 107.1 | 29.75 | -0.15278 | -0.55 |  | -226.4167 | 380.5833 | 218.0018 | 372.1685 | 0.37217 | 11072.0129 | 11.072 | 9595.8526 | 2.6655 | -2290.609 | 2290.609 | 0.63628 | 655831.3125 | 655.8313 | 4127.836 | 1146.622 | 1.1466 | 3.3018 |  | 0 | 107.1 | 29.75
Extra-high | 1605 | 128 | 106.6 | 29.6111 | -0.097222 | -0.35 |  | -144.0833 | 377.0381 | 218.0018 | 450.9566 | 0.45096 | 13353.3259 | 13.3533 | 9609.2059 | 2.6692 | -2290.609 | 2290.609 | 0.63628 | 649722.0648 | 649.7221 | 4133.9452 | 1148.319 | 1.1483 | 3.3055 |  | 0 | 106.6 | 29.6111
Extra-high | 1606 | 129 | 106.4 | 29.5556 | -0.055556 | -0.2 |  | -82.3333 | 375.6247 | 218.0018 | 511.2931 | 0.51129 | 15111.553 | 15.1116 | 9624.3174 | 2.6734 | -2290.609 | 2290.609 | 0.63628 | 647286.3704 | 647.2864 | 4136.3809 | 1148.9956 | 1.149 | 3.3097 |  | 0 | 106.4 | 29.5556
Extra-high | 1607 | 130 | 106.2 | 29.5 | -0.027778 | -0.1 |  | -41.1667 | 374.2139 | 218.0018 | 551.049 | 0.55105 | 16255.946 | 16.2559 | 9640.5734 | 2.6779 | -2290.609 | 2290.609 | 0.63628 | 644855.25 | 644.8553 | 4138.812 | 1149.6709 | 1.1497 | 3.3142 |  | 0 | 106.2 | 29.5
Extra-high | 1608 | 131 | 106.2 | 29.5 | 0 | 0 |  | 0 | 374.2139 | 218.0018 | 592.2157 | 0.59222 | 17470.3627 | 17.4704 | 9658.0438 | 2.6828 | -2290.609 | 2290.609 | 0.63628 | 644855.25 | 644.8553 | 4138.812 | 1149.6709 | 1.1497 | 3.3191 |  | 0 | 106.2 | 29.5
Extra-high | 1609 | 132 | 106.2 | 29.5 | 0.027778 | 0.1 |  | 41.1667 | 374.2139 | 218.0018 | 633.3824 | 0.63338 | 18684.7794 | 18.6848 | 9676.7285 | 2.688 | -2290.609 | 2290.609 | 0.63628 | 644855.25 | 644.8553 | 4138.812 | 1149.6709 | 1.1497 | 3.3243 |  | 0 | 106.2 | 29.5
Extra-high | 1610 | 133 | 106.4 | 29.5556 | 0.041667 | 0.15 |  | 61.75 | 375.6247 | 218.0018 | 655.3765 | 0.65538 | 19370.016 | 19.37 | 9696.0986 | 2.6934 | -2290.609 | 2290.609 | 0.63628 | 647286.3704 | 647.2864 | 4138.812 | 1149.6709 | 1.1497 | 3.3296 |  | 0 | 106.4 | 29.5556
Extra-high | 1611 | 134 | 106.5 | 29.5833 | 0.055556 | 0.2 |  | 82.3333 | 376.331 | 218.0018 | 676.6662 | 0.67667 | 20018.042 | 20.018 | 9716.1166 | 2.6989 | -2290.609 | 2290.609 | 0.63628 | 648503.6458 | 648.5036 | 4138.812 | 1149.6709 | 1.1497 | 3.3352 |  | 0 | 106.5 | 29.5833
Extra-high | 1612 | 135 | 106.8 | 29.6667 | 0.097222 | 0.35 |  | 144.0833 | 378.4542 | 218.0018 | 740.5394 | 0.74054 | 21969.3346 | 21.9693 | 9738.0859 | 2.705 | -2290.609 | 2290.609 | 0.63628 | 652162.3333 | 652.1623 | 4138.812 | 1149.6709 | 1.1497 | 3.3413 |  | 0 | 106.8 | 29.6667
Extra-high | 1613 | 136 | 107.2 | 29.7778 | 0.13889 | 0.5 |  | 205.8333 | 381.2944 | 218.0018 | 805.1295 | 0.80513 | 23974.9685 | 23.975 | 9762.0609 | 2.7117 | -2290.609 | 2290.609 | 0.63628 | 657056.5926 | 657.0566 | 4138.812 | 1149.6709 | 1.1497 | 3.348 |  | 0 | 107.2 | 29.7778
Extra-high | 1614 | 137 | 107.8 | 29.9444 | 0.18056 | 0.65 |  | 267.5833 | 385.5745 | 218.0018 | 871.1597 | 0.87116 | 26086.3934 | 26.0864 | 9788.1473 | 2.7189 | -2290.609 | 2290.609 | 0.63628 | 664432.287 | 664.4323 | 4138.812 | 1149.6709 | 1.1497 | 3.3552 |  | 0 | 107.8 | 29.9444
Extra-high | 1615 | 138 | 108.5 | 30.1389 | 0.22222 | 0.8 |  | 329.3333 | 390.5983 | 218.0018 | 937.9334 | 0.93793 | 28268.2713 | 28.2683 | 9816.4156 | 2.7268 | -2290.609 | 2290.609 | 0.63628 | 673089.294 | 673.0893 | 4138.812 | 1149.6709 | 1.1497 | 3.3631 |  | 0 | 108.5 | 30.1389
Extra-high | 1616 | 139 | 109.4 | 30.3889 | 0.27778 | 1 |  | 411.6667 | 397.1051 | 218.0018 | 1026.7736 | 1.0268 | 31202.509 | 31.2025 | 9847.6181 | 2.7354 | -2290.609 | 2290.609 | 0.63628 | 684302.0648 | 684.3021 | 4138.812 | 1149.6709 | 1.1497 | 3.3717 |  | 0 | 109.4 | 30.3889
Extra-high | 1617 | 140 | 110.5 | 30.6944 | 0.31944 | 1.15 |  | 473.4167 | 405.1309 | 218.0018 | 1096.5494 | 1.0965 | 33657.975 | 33.658 | 9881.276 | 2.7448 | -2290.609 | 2290.609 | 0.63628 | 698132.3495 | 698.1323 | 4138.812 | 1149.6709 | 1.1497 | 3.3811 |  | 0 | 110.5 | 30.6944
Extra-high | 1618 | 141 | 111.7 | 31.0278 | 0.34722 | 1.25 |  | 514.5833 | 413.9779 | 218.0018 | 1146.5631 | 1.1466 | 35575.3045 | 35.5753 | 9916.8514 | 2.7547 | -2290.609 | 2290.609 | 0.63628 | 713377.7384 | 713.3777 | 4138.812 | 1149.6709 | 1.1497 | 3.391 |  | 0 | 111.7 | 31.0278
Extra-high | 1619 | 142 | 113 | 31.3889 | 0.33333 | 1.2 |  | 494 | 423.67 | 218.0018 | 1135.6718 | 1.1357 | 35647.477 | 35.6475 | 9952.4988 | 2.7646 | -2290.609 | 2290.609 | 0.63628 | 730079.3981 | 730.0794 | 4138.812 | 1149.6709 | 1.1497 | 3.4009 |  | 0 | 113 | 31.3889
Extra-high | 1620 | 143 | 114.1 | 31.6944 | 0.29167 | 1.05 |  | 432.25 | 431.9586 | 218.0018 | 1082.2104 | 1.0822 | 34300.0581 | 34.3001 | 9986.7989 | 2.7741 | -2290.609 | 2290.609 | 0.63628 | 744362.5162 | 744.3625 | 4138.812 | 1149.6709 | 1.1497 | 3.4104 |  | 0 | 114.1 | 31.6944
Extra-high | 1621 | 144 | 115.1 | 31.9722 | 0.25 | 0.9 |  | 370.5 | 439.5634 | 218.0018 | 1028.0652 | 1.0281 | 32869.5285 | 32.8695 | 10019.6684 | 2.7832 | -2290.609 | 2290.609 | 0.63628 | 757467.2384 | 757.4672 | 4138.812 | 1149.6709 | 1.1497 | 3.4195 |  | 0 | 115.1 | 31.9722
Extra-high | 1622 | 145 | 115.9 | 32.1944 | 0.19444 | 0.7 |  | 288.1667 | 445.6949 | 218.0018 | 951.8634 | 0.95186 | 30644.7145 | 30.6447 | 10050.3131 | 2.7918 | -2290.609 | 2290.609 | 0.63628 | 768033.3495 | 768.0333 | 4138.812 | 1149.6709 | 1.1497 | 3.428 |  | 0 | 115.9 | 32.1944
Extra-high | 1623 | 146 | 116.5 | 32.3611 | 0.11111 | 0.4 |  | 164.6667 | 450.3215 | 218.0018 | 832.99 | 0.83299 | 26956.4818 | 26.9565 | 10077.2696 | 2.7992 | -2290.609 | 2290.609 | 0.63628 | 776005.9606 | 776.006 | 4138.812 | 1149.6709 | 1.1497 | 3.4355 |  | 0 | 116.5 | 32.3611
Extra-high | 1624 | 147 | 116.7 | 32.4167 | 0.013889 | 0.05 |  | 20.5833 | 451.869 | 218.0018 | 690.4542 | 0.69045 | 22382.2223 | 22.3822 | 10099.6518 | 2.8055 | -2290.609 | 2290.609 | 0.63628 | 778672.6458 | 778.6726 | 4138.812 | 1149.6709 | 1.1497 | 3.4417 |  | 0 | 116.7 | 32.4167
Extra-high | 1625 | 148 | 116.6 | 32.3889 | -0.069444 | -0.25 |  | -102.9167 | 451.0949 | 218.0018 | 566.1801 | 0.56618 | 18337.9436 | 18.3379 | 10117.9898 | 2.8106 | -2290.609 | 2290.609 | 0.63628 | 777338.7315 | 777.3387 | 4140.146 | 1150.0415 | 1.15 | 3.4468 |  | 0 | 116.6 | 32.3889
Extra-high | 1626 | 149 | 116.2 | 32.2778 | -0.19444 | -0.7 |  | -288.1667 | 448.0052 | 218.0018 | 377.8404 | 0.37784 | 12195.8483 | 12.1958 | 10130.1856 | 2.8139 | -2290.609 | 2290.609 | 0.63628 | 772014.5093 | 772.0145 | 4145.4702 | 1151.5204 | 1.1515 | 3.4502 |  | 0 | 116.2 | 32.2778
Extra-high | 1627 | 150 | 115.2 | 32 | -0.33333 | -1.2 |  | -494 | 440.3275 | 218.0018 | 164.3293 | 0.16433 | 5258.5379 | 5.2585 | 10135.4442 | 2.8154 | -2290.609 | 2290.609 | 0.63628 | 758784 | 758.784 | 4158.7007 | 1155.1956 | 1.1552 | 3.4517 |  | 0 | 115.2 | 32
Extra-high | 1628 | 151 | 113.8 | 31.6111 | -0.44444 | -1.6 |  | -658.6667 | 429.6901 | 218.0018 | -10.9747 | -0.010975 | -346.9234 | -0.34692 | 10135.4442 | 2.8154 | -2290.9559 | 2290.9559 | 0.63638 | 740453.3981 | 740.4534 | 4177.0313 | 1160.2874 | 1.1603 | 3.4518 |  | 0 | 113.8 | 31.6111
Extra-high | 1629 | 152 | 112 | 31.1111 | -0.51389 | -1.85 |  | -761.5833 | 416.2046 | 218.0018 | -127.3769 | -0.12738 | -3962.837 | -3.9628 | 10135.4442 | 2.8154 | -2294.9187 | 2294.9187 | 0.63748 | 717214.8148 | 717.2148 | 4200.2699 | 1166.7426 | 1.1667 | 3.4529 |  | 0 | 112 | 31.1111
Extra-high | 1630 | 153 | 110.1 | 30.5833 | -0.51389 | -1.85 |  | -761.5833 | 402.2032 | 218.0018 | -141.3784 | -0.14138 | -4323.8213 | -4.3238 | 10135.4442 | 2.8154 | -2299.2426 | 2299.2426 | 0.63868 | 693087.1458 | 693.0871 | 4224.3975 | 1173.4447 | 1.1734 | 3.4541 |  | 0 | 110.1 | 30.5833
Extra-high | 1631 | 154 | 108.3 | 30.0833 | -0.43056 | -1.55 |  | -638.0833 | 389.1596 | 218.0018 | -30.9219 | -0.030922 | -930.2341 | -0.93023 | 10135.4442 | 2.8154 | -2300.1728 | 2300.1728 | 0.63894 | 670610.1458 | 670.6101 | 4246.8745 | 1179.6883 | 1.1797 | 3.4543 |  | 0 | 108.3 | 30.0833
Extra-high | 1632 | 155 | 107 | 29.7222 | -0.30556 | -1.1 |  | -452.8333 | 379.873 | 218.0018 | 145.0415 | 0.14504 | 4310.9545 | 4.311 | 10139.7551 | 2.8166 | -2300.1728 | 2300.1728 | 0.63894 | 654607.1759 | 654.6072 | 4262.8775 | 1184.1336 | 1.1841 | 3.4555 |  | 0 | 107 | 29.7222
Extra-high | 1633 | 156 | 106.1 | 29.4722 | -0.16667 | -0.6 |  | -247 | 373.5095 | 218.0018 | 344.5113 | 0.34451 | 10153.5131 | 10.1535 | 10149.9086 | 2.8194 | -2300.1728 | 2300.1728 | 0.63894 | 643641.4051 | 643.6414 | 4273.8433 | 1187.1796 | 1.1872 | 3.4584 |  | 0 | 106.1 | 29.4722
Extra-high | 1634 | 157 | 105.8 | 29.3889 | -0.055556 | -0.2 |  | -82.3333 | 371.4002 | 218.0018 | 507.0687 | 0.50707 | 14902.1864 | 14.9022 | 10164.8108 | 2.8236 | -2300.1728 | 2300.1728 | 0.63894 | 640006.7315 | 640.0067 | 4277.478 | 1188.1893 | 1.1882 | 3.4625 |  | 0 | 105.8 | 29.3889
Extra-high | 1635 | 158 | 105.7 | 29.3611 | -0.013889 | -0.05 |  | -20.5833 | 370.6985 | 218.0018 | 568.117 | 0.56812 | 16680.5456 | 16.6805 | 10181.4914 | 2.8282 | -2300.1728 | 2300.1728 | 0.63894 | 638797.4606 | 638.7975 | 4278.6872 | 1188.5252 | 1.1885 | 3.4671 |  | 0 | 105.7 | 29.3611
Extra-high | 1636 | 159 | 105.7 | 29.3611 | -0.013889 | -0.05 |  | -20.5833 | 370.6985 | 218.0018 | 568.117 | 0.56812 | 16680.5456 | 16.6805 | 10198.1719 | 2.8328 | -2300.1728 | 2300.1728 | 0.63894 | 638797.4606 | 638.7975 | 4278.6872 | 1188.5252 | 1.1885 | 3.4718 |  | 0 | 105.7 | 29.3611
Extra-high | 1637 | 160 | 105.6 | 29.3333 | -0.055556 | -0.2 |  | -82.3333 | 369.9974 | 218.0018 | 505.6659 | 0.50567 | 14832.8661 | 14.8329 | 10213.0048 | 2.8369 | -2300.1728 | 2300.1728 | 0.63894 | 637589.3333 | 637.5893 | 4279.8954 | 1188.8608 | 1.1889 | 3.4759 |  | 0 | 105.6 | 29.3333
Extra-high | 1638 | 161 | 105.3 | 29.25 | -0.097222 | -0.35 |  | -144.0833 | 367.8981 | 218.0018 | 441.8166 | 0.44182 | 12923.1361 | 12.9231 | 10225.9279 | 2.8405 | -2300.1728 | 2300.1728 | 0.63894 | 633971.8125 | 633.9718 | 4283.5129 | 1189.8656 | 1.1899 | 3.4795 |  | 0 | 105.3 | 29.25
Extra-high | 1639 | 162 | 104.9 | 29.1389 | -0.125 | -0.45 |  | -185.25 | 365.1084 | 218.0018 | 397.8602 | 0.39786 | 11593.2046 | 11.5932 | 10237.5211 | 2.8438 | -2300.1728 | 2300.1728 | 0.63894 | 629164.4606 | 629.1645 | 4288.3202 | 1191.201 | 1.1912 | 3.4827 |  | 0 | 104.9 | 29.1389
Extra-high | 1640 | 163 | 104.4 | 29 | -0.125 | -0.45 |  | -185.25 | 361.6361 | 218.0018 | 394.388 | 0.39439 | 11437.2512 | 11.4373 | 10248.9584 | 2.8469 | -2300.1728 | 2300.1728 | 0.63894 | 623181 | 623.181 | 4294.3037 | 1192.8631 | 1.1929 | 3.4859 |  | 0 | 104.4 | 29
Extra-high | 1641 | 164 | 104 | 28.8889 | -0.083333 | -0.3 |  | -123.5 | 358.8703 | 218.0018 | 453.3721 | 0.45337 | 13097.4169 | 13.0974 | 10262.0558 | 2.8506 | -2300.1728 | 2300.1728 | 0.63894 | 618414.8148 | 618.4148 | 4299.0699 | 1194.187 | 1.1942 | 3.4895 |  | 0 | 104 | 28.8889
Extra-high | 1642 | 165 | 103.8 | 28.8333 | -0.013889 | -0.05 |  | -20.5833 | 357.4913 | 218.0018 | 554.9098 | 0.55491 | 15999.9005 | 15.9999 | 10278.0557 | 2.855 | -2300.1728 | 2300.1728 | 0.63894 | 616038.5833 | 616.0386 | 4301.4461 | 1194.8471 | 1.1948 | 3.494 |  | 0 | 103.8 | 28.8333
Extra-high | 1643 | 166 | 103.9 | 28.8611 | 0.083333 | 0.3 |  | 123.5 | 358.1805 | 218.0018 | 699.6823 | 0.69968 | 20193.6091 | 20.1936 | 10298.2493 | 2.8606 | -2300.1728 | 2300.1728 | 0.63894 | 617226.1273 | 617.2261 | 4301.4461 | 1194.8471 | 1.1948 | 3.4996 |  | 0 | 103.9 | 28.8611
Extra-high | 1644 | 167 | 104.4 | 29 | 0.16667 | 0.6 |  | 247 | 361.6361 | 218.0018 | 826.638 | 0.82664 | 23972.5012 | 23.9725 | 10322.2218 | 2.8673 | -2300.1728 | 2300.1728 | 0.63894 | 623181 | 623.181 | 4301.4461 | 1194.8471 | 1.1948 | 3.5062 |  | 0 | 104.4 | 29
Extra-high | 1645 | 168 | 105.1 | 29.1944 | 0.23611 | 0.85 |  | 349.9167 | 366.5019 | 218.0018 | 934.4204 | 0.93442 | 27279.8851 | 27.2799 | 10349.5017 | 2.8749 | -2300.1728 | 2300.1728 | 0.63894 | 631565.8495 | 631.5658 | 4301.4461 | 1194.8471 | 1.1948 | 3.5138 |  | 0 | 105.1 | 29.1944
Extra-high | 1646 | 169 | 106.1 | 29.4722 | 0.29167 | 1.05 |  | 432.25 | 373.5095 | 218.0018 | 1023.7613 | 1.0238 | 30172.52 | 30.1725 | 10379.6742 | 2.8832 | -2300.1728 | 2300.1728 | 0.63894 | 643641.4051 | 643.6414 | 4301.4461 | 1194.8471 | 1.1948 | 3.5222 |  | 0 | 106.1 | 29.4722
Extra-high | 1647 | 170 | 107.2 | 29.7778 | 0.33333 | 1.2 |  | 494 | 381.2944 | 218.0018 | 1093.2962 | 1.0933 | 32555.9315 | 32.5559 | 10412.2301 | 2.8923 | -2300.1728 | 2300.1728 | 0.63894 | 657056.5926 | 657.0566 | 4301.4461 | 1194.8471 | 1.1948 | 3.5312 |  | 0 | 107.2 | 29.7778
Extra-high | 1648 | 171 | 108.5 | 30.1389 | 0.375 | 1.35 |  | 555.75 | 390.5983 | 218.0018 | 1164.3501 | 1.1644 | 35092.218 | 35.0922 | 10447.3223 | 2.902 | -2300.1728 | 2300.1728 | 0.63894 | 673089.294 | 673.0893 | 4301.4461 | 1194.8471 | 1.1948 | 3.541 |  | 0 | 108.5 | 30.1389
Extra-high | 1649 | 172 | 109.9 | 30.5278 | 0.38889 | 1.4 |  | 576.3333 | 400.7432 | 218.0018 | 1195.0784 | 1.1951 | 36483.0882 | 36.4831 | 10483.8054 | 2.9122 | -2300.1728 | 2300.1728 | 0.63894 | 690571.4051 | 690.5714 | 4301.4461 | 1194.8471 | 1.1948 | 3.5511 |  | 0 | 109.9 | 30.5278
Extra-high | 1650 | 173 | 111.3 | 30.9167 | 0.38889 | 1.4 |  | 576.3333 | 411.0183 | 218.0018 | 1205.3535 | 1.2054 | 37265.5112 | 37.2655 | 10521.0709 | 2.9225 | -2300.1728 | 2300.1728 | 0.63894 | 708277.6458 | 708.2776 | 4301.4461 | 1194.8471 | 1.1948 | 3.5615 |  | 0 | 111.3 | 30.9167
Extra-high | 1651 | 174 | 112.7 | 31.3056 | 0.36111 | 1.3 |  | 535.1667 | 421.4234 | 218.0018 | 1174.5919 | 1.1746 | 36771.2523 | 36.7713 | 10557.8422 | 2.9327 | -2300.1728 | 2300.1728 | 0.63894 | 726208.0162 | 726.208 | 4301.4461 | 1194.8471 | 1.1948 | 3.5717 |  | 0 | 112.7 | 31.3056
Extra-high | 1652 | 175 | 113.9 | 31.6389 | 0.31944 | 1.15 |  | 473.4167 | 430.4456 | 218.0018 | 1121.8641 | 1.1219 | 35494.5337 | 35.4945 | 10593.3367 | 2.9426 | -2300.1728 | 2300.1728 | 0.63894 | 741755.294 | 741.7553 | 4301.4461 | 1194.8471 | 1.1948 | 3.5815 |  | 0 | 113.9 | 31.6389
Extra-high | 1653 | 176 | 115 | 31.9444 | 0.29167 | 1.05 |  | 432.25 | 438.7999 | 218.0018 | 1089.0517 | 1.0891 | 34789.1522 | 34.7892 | 10628.1259 | 2.9523 | -2300.1728 | 2300.1728 | 0.63894 | 756151.6204 | 756.1516 | 4301.4461 | 1194.8471 | 1.1948 | 3.5912 |  | 0 | 115 | 31.9444
Extra-high | 1654 | 177 | 116 | 32.2222 | 0.25 | 0.9 |  | 370.5 | 446.4644 | 218.0018 | 1034.9662 | 1.035 | 33348.911 | 33.3489 | 10661.4748 | 2.9615 | -2300.1728 | 2300.1728 | 0.63894 | 769359.2593 | 769.3593 | 4301.4461 | 1194.8471 | 1.1948 | 3.6005 |  | 0 | 116 | 32.2222
Extra-high | 1655 | 178 | 116.8 | 32.4444 | 0.22222 | 0.8 |  | 329.3333 | 452.6437 | 218.0018 | 999.9789 | 0.99998 | 32443.7599 | 32.4438 | 10693.9186 | 2.9705 | -2300.1728 | 2300.1728 | 0.63894 | 780007.7037 | 780.0077 | 4301.4461 | 1194.8471 | 1.1948 | 3.6095 |  | 0 | 116.8 | 32.4444
Extra-high | 1656 | 179 | 117.6 | 32.6667 | 0.22222 | 0.8 |  | 329.3333 | 458.8656 | 218.0018 | 1006.2007 | 1.0062 | 32869.224 | 32.8692 | 10726.7878 | 2.9797 | -2300.1728 | 2300.1728 | 0.63894 | 790729.3333 | 790.7293 | 4301.4461 | 1194.8471 | 1.1948 | 3.6186 |  | 0 | 117.6 | 32.6667
Extra-high | 1657 | 180 | 118.4 | 32.8889 | 0.22222 | 0.8 |  | 329.3333 | 465.1299 | 218.0018 | 1012.465 | 1.0125 | 33298.8501 | 33.2989 | 10760.0866 | 2.9889 | -2300.1728 | 2300.1728 | 0.63894 | 801524.1481 | 801.5241 | 4301.4461 | 1194.8471 | 1.1948 | 3.6279 |  | 0 | 118.4 | 32.8889
Extra-high | 1658 | 181 | 119.2 | 33.1111 | 0.22222 | 0.8 |  | 329.3333 | 471.4366 | 218.0018 | 1018.7718 | 1.0188 | 33732.6667 | 33.7327 | 10793.8193 | 2.9983 | -2300.1728 | 2300.1728 | 0.63894 | 812392.1481 | 812.3921 | 4301.4461 | 1194.8471 | 1.1948 | 3.6372 |  | 0 | 119.2 | 33.1111
Extra-high | 1659 | 182 | 120 | 33.3333 | 0.22222 | 0.8 |  | 329.3333 | 477.7859 | 218.0018 | 1025.1211 | 1.0251 | 34170.7018 | 34.1707 | 10827.99 | 3.0078 | -2300.1728 | 2300.1728 | 0.63894 | 823333.3333 | 823.3333 | 4301.4461 | 1194.8471 | 1.1948 | 3.6467 |  | 0 | 120 | 33.3333
Extra-high | 1660 | 183 | 120.8 | 33.5556 | 0.22222 | 0.8 |  | 329.3333 | 484.1776 | 218.0018 | 1031.5128 | 1.0315 | 34612.984 | 34.613 | 10862.603 | 3.0174 | -2300.1728 | 2300.1728 | 0.63894 | 834347.7037 | 834.3477 | 4301.4461 | 1194.8471 | 1.1948 | 3.6563 |  | 0 | 120.8 | 33.5556
Extra-high | 1661 | 184 | 121.6 | 33.7778 | 0.20833 | 0.75 |  | 308.75 | 490.6118 | 218.0018 | 1017.3636 | 1.0174 | 34364.2822 | 34.3643 | 10896.9673 | 3.0269 | -2300.1728 | 2300.1728 | 0.63894 | 845435.2593 | 845.4353 | 4301.4461 | 1194.8471 | 1.1948 | 3.6659 |  | 0 | 121.6 | 33.7778
Extra-high | 1662 | 185 | 122.3 | 33.9722 | 0.20833 | 0.75 |  | 308.75 | 496.2765 | 218.0018 | 1023.0284 | 1.023 | 34754.5471 | 34.7545 | 10931.7218 | 3.0366 | -2300.1728 | 2300.1728 | 0.63894 | 855196.9051 | 855.1969 | 4301.4461 | 1194.8471 | 1.1948 | 3.6755 |  | 0 | 122.3 | 33.9722
Extra-high | 1663 | 186 | 123.1 | 34.1944 | 0.20833 | 0.75 |  | 308.75 | 502.7904 | 218.0018 | 1029.5422 | 1.0295 | 35204.623 | 35.2046 | 10966.9264 | 3.0464 | -2300.1728 | 2300.1728 | 0.63894 | 866421.6829 | 866.4217 | 4301.4461 | 1194.8471 | 1.1948 | 3.6853 |  | 0 | 123.1 | 34.1944
Extra-high | 1664 | 187 | 123.8 | 34.3889 | 0.18056 | 0.65 |  | 267.5833 | 508.5248 | 218.0018 | 994.1099 | 0.99411 | 34186.3363 | 34.1863 | 11001.1128 | 3.0559 | -2300.1728 | 2300.1728 | 0.63894 | 876303.3981 | 876.3034 | 4301.4461 | 1194.8471 | 1.1948 | 3.6948 |  | 0 | 123.8 | 34.3889
Extra-high | 1665 | 188 | 124.4 | 34.5556 | 0.16667 | 0.6 |  | 247 | 513.4659 | 218.0018 | 978.4677 | 0.97847 | 33811.4953 | 33.8115 | 11034.9243 | 3.0653 | -2300.1728 | 2300.1728 | 0.63894 | 884818.037 | 884.818 | 4301.4461 | 1194.8471 | 1.1948 | 3.7042 |  | 0 | 124.4 | 34.5556
Extra-high | 1666 | 189 | 125 | 34.7222 | 0.13889 | 0.5 |  | 205.8333 | 518.4309 | 218.0018 | 942.266 | 0.94227 | 32717.5707 | 32.7176 | 11067.6418 | 3.0743 | -2300.1728 | 2300.1728 | 0.63894 | 893373.8426 | 893.3738 | 4301.4461 | 1194.8471 | 1.1948 | 3.7133 |  | 0 | 125 | 34.7222
Extra-high | 1667 | 190 | 125.4 | 34.8333 | 0.11111 | 0.4 |  | 164.6667 | 521.7541 | 218.0018 | 904.4226 | 0.90442 | 31504.0551 | 31.5041 | 11099.1459 | 3.0831 | -2300.1728 | 2300.1728 | 0.63894 | 899100.5833 | 899.1006 | 4301.4461 | 1194.8471 | 1.1948 | 3.722 |  | 0 | 125.4 | 34.8333
Extra-high | 1668 | 191 | 125.8 | 34.9444 | 0.097222 | 0.35 |  | 144.0833 | 525.088 | 218.0018 | 887.1732 | 0.88717 | 31001.7741 | 31.0018 | 11130.1477 | 3.0917 | -2300.1728 | 2300.1728 | 0.63894 | 904845.6204 | 904.8456 | 4301.4461 | 1194.8471 | 1.1948 | 3.7306 |  | 0 | 125.8 | 34.9444
Extra-high | 1669 | 192 | 126.1 | 35.0278 | 0.083333 | 0.3 |  | 123.5 | 527.5954 | 218.0018 | 869.0972 | 0.8691 | 30442.5447 | 30.4425 | 11160.5902 | 3.1002 | -2300.1728 | 2300.1728 | 0.63894 | 909166.4051 | 909.1664 | 4301.4461 | 1194.8471 | 1.1948 | 3.7391 |  | 0 | 126.1 | 35.0278
Extra-high | 1670 | 193 | 126.4 | 35.1111 | 0.069444 | 0.25 |  | 102.9167 | 530.1088 | 218.0018 | 851.0273 | 0.85103 | 29880.5124 | 29.8805 | 11190.4707 | 3.1085 | -2300.1728 | 2300.1728 | 0.63894 | 913497.4815 | 913.4975 | 4301.4461 | 1194.8471 | 1.1948 | 3.7474 |  | 0 | 126.4 | 35.1111
Extra-high | 1671 | 194 | 126.6 | 35.1667 | 0.041667 | 0.15 |  | 61.75 | 531.7876 | 218.0018 | 811.5395 | 0.81154 | 28539.1381 | 28.5391 | 11219.0099 | 3.1164 | -2300.1728 | 2300.1728 | 0.63894 | 916390.5833 | 916.3906 | 4301.4461 | 1194.8471 | 1.1948 | 3.7553 |  | 0 | 126.6 | 35.1667
Extra-high | 1672 | 195 | 126.7 | 35.1944 | 0.027778 | 0.1 |  | 41.1667 | 532.6281 | 218.0018 | 791.7966 | 0.7918 | 27866.8407 | 27.8668 | 11246.8767 | 3.1241 | -2300.1728 | 2300.1728 | 0.63894 | 917838.8495 | 917.8388 | 4301.4461 | 1194.8471 | 1.1948 | 3.7631 |  | 0 | 126.7 | 35.1944
Extra-high | 1673 | 196 | 126.8 | 35.2222 | 0.027778 | 0.1 |  | 41.1667 | 533.4692 | 218.0018 | 792.6377 | 0.79264 | 27918.4605 | 27.9185 | 11274.7952 | 3.1319 | -2300.1728 | 2300.1728 | 0.63894 | 919288.2593 | 919.2883 | 4301.4461 | 1194.8471 | 1.1948 | 3.7708 |  | 0 | 126.8 | 35.2222
Extra-high | 1674 | 197 | 126.9 | 35.25 | 0.013889 | 0.05 |  | 20.5833 | 534.3109 | 218.0018 | 772.8961 | 0.7729 | 27244.588 | 27.2446 | 11302.0398 | 3.1395 | -2300.1728 | 2300.1728 | 0.63894 | 920738.8125 | 920.7388 | 4301.4461 | 1194.8471 | 1.1948 | 3.7784 |  | 0 | 126.9 | 35.25
Extra-high | 1675 | 198 | 126.9 | 35.25 | 0 | 0 |  | 0 | 534.3109 | 218.0018 | 752.3128 | 0.75231 | 26519.0255 | 26.519 | 11328.5588 | 3.1468 | -2300.1728 | 2300.1728 | 0.63894 | 920738.8125 | 920.7388 | 4301.4461 | 1194.8471 | 1.1948 | 3.7858 |  | 0 | 126.9 | 35.25
Extra-high | 1676 | 199 | 126.9 | 35.25 | -0.013889 | -0.05 |  | -20.5833 | 534.3109 | 218.0018 | 731.7294 | 0.73173 | 25793.463 | 25.7935 | 11354.3522 | 3.154 | -2300.1728 | 2300.1728 | 0.63894 | 920738.8125 | 920.7388 | 4301.4461 | 1194.8471 | 1.1948 | 3.7929 |  | 0 | 126.9 | 35.25
Extra-high | 1677 | 200 | 126.8 | 35.2222 | -0.041667 | -0.15 |  | -61.75 | 533.4692 | 218.0018 | 689.721 | 0.68972 | 24293.5068 | 24.2935 | 11378.6457 | 3.1607 | -2300.1728 | 2300.1728 | 0.63894 | 919288.2593 | 919.2883 | 4302.8967 | 1195.25 | 1.1953 | 3.7997 |  | 0 | 126.8 | 35.2222
Extra-high | 1678 | 201 | 126.6 | 35.1667 | -0.069444 | -0.25 |  | -102.9167 | 531.7876 | 218.0018 | 646.8728 | 0.64687 | 22748.3603 | 22.7484 | 11401.3941 | 3.1671 | -2300.1728 | 2300.1728 | 0.63894 | 916390.5833 | 916.3906 | 4305.7943 | 1196.0549 | 1.1961 | 3.806 |  | 0 | 126.6 | 35.1667
Extra-high | 1679 | 202 | 126.3 | 35.0833 | -0.083333 | -0.3 |  | -123.5 | 529.2703 | 218.0018 | 623.7721 | 0.62377 | 21884.0058 | 21.884 | 11423.2781 | 3.1731 | -2300.1728 | 2300.1728 | 0.63894 | 912052.6458 | 912.0526 | 4310.1323 | 1197.2599 | 1.1973 | 3.8121 |  | 0 | 126.3 | 35.0833
Extra-high | 1680 | 203 | 126 | 35 | -0.083333 | -0.3 |  | -123.5 | 526.7589 | 218.0018 | 621.2608 | 0.62126 | 21744.1272 | 21.7441 | 11445.0222 | 3.1792 | -2300.1728 | 2300.1728 | 0.63894 | 907725 | 907.725 | 4314.4599 | 1198.462 | 1.1985 | 3.8181 |  | 0 | 126 | 35
Extra-high | 1681 | 204 | 125.7 | 34.9167 | -0.055556 | -0.2 |  | -82.3333 | 524.2536 | 218.0018 | 659.9221 | 0.65992 | 23042.2783 | 23.0423 | 11468.0645 | 3.1856 | -2300.1728 | 2300.1728 | 0.63894 | 903407.6458 | 903.4076 | 4318.7773 | 1199.6613 | 1.1997 | 3.8245 |  | 0 | 125.7 | 34.9167
Extra-high | 1682 | 205 | 125.6 | 34.8889 | -0.013889 | -0.05 |  | -20.5833 | 523.4198 | 218.0018 | 720.8383 | 0.72084 | 25149.2456 | 25.1492 | 11493.2138 | 3.1926 | -2300.1728 | 2300.1728 | 0.63894 | 901970.8148 | 901.9708 | 4320.2141 | 1200.0604 | 1.2001 | 3.8315 |  | 0 | 125.6 | 34.8889
Extra-high | 1683 | 206 | 125.6 | 34.8889 | 0.027778 | 0.1 |  | 41.1667 | 523.4198 | 218.0018 | 782.5883 | 0.78259 | 27303.6345 | 27.3036 | 11520.5174 | 3.2001 | -2300.1728 | 2300.1728 | 0.63894 | 901970.8148 | 901.9708 | 4320.2141 | 1200.0604 | 1.2001 | 3.8391 |  | 0 | 125.6 | 34.8889
Extra-high | 1684 | 207 | 125.8 | 34.9444 | 0.083333 | 0.3 |  | 123.5 | 525.088 | 218.0018 | 866.5899 | 0.86659 | 30282.501 | 30.2825 | 11550.7999 | 3.2086 | -2300.1728 | 2300.1728 | 0.63894 | 904845.6204 | 904.8456 | 4320.2141 | 1200.0604 | 1.2001 | 3.8475 |  | 0 | 125.8 | 34.9444
Extra-high | 1685 | 208 | 126.2 | 35.0556 | 0.11111 | 0.4 |  | 164.6667 | 528.4325 | 218.0018 | 911.101 | 0.9111 | 31939.1524 | 31.9392 | 11582.7391 | 3.2174 | -2300.1728 | 2300.1728 | 0.63894 | 910608.9537 | 910.609 | 4320.2141 | 1200.0604 | 1.2001 | 3.8564 |  | 0 | 126.2 | 35.0556
Extra-high | 1686 | 209 | 126.6 | 35.1667 | 0.11111 | 0.4 |  | 164.6667 | 531.7876 | 218.0018 | 914.4561 | 0.91446 | 32158.3742 | 32.1584 | 11614.8974 | 3.2264 | -2300.1728 | 2300.1728 | 0.63894 | 916390.5833 | 916.3906 | 4320.2141 | 1200.0604 | 1.2001 | 3.8653 |  | 0 | 126.6 | 35.1667
Extra-high | 1687 | 210 | 127 | 35.2778 | 0.11111 | 0.4 |  | 164.6667 | 535.1534 | 218.0018 | 917.8219 | 0.91782 | 32378.7162 | 32.3787 | 11647.2761 | 3.2354 | -2300.1728 | 2300.1728 | 0.63894 | 922190.5093 | 922.1905 | 4320.2141 | 1200.0604 | 1.2001 | 3.8743 |  | 0 | 127 | 35.2778
Extra-high | 1688 | 211 | 127.4 | 35.3889 | 0.083333 | 0.3 |  | 123.5 | 538.5297 | 218.0018 | 880.0316 | 0.88003 | 31143.3392 | 31.1433 | 11678.4195 | 3.244 | -2300.1728 | 2300.1728 | 0.63894 | 928008.7315 | 928.0087 | 4320.2141 | 1200.0604 | 1.2001 | 3.8829 |  | 0 | 127.4 | 35.3889
Extra-high | 1689 | 212 | 127.6 | 35.4444 | 0.055556 | 0.2 |  | 82.3333 | 540.2219 | 218.0018 | 840.5571 | 0.84056 | 29793.0778 | 29.7931 | 11708.2126 | 3.2523 | -2300.1728 | 2300.1728 | 0.63894 | 930924.7037 | 930.9247 | 4320.2141 | 1200.0604 | 1.2001 | 3.8912 |  | 0 | 127.6 | 35.4444
Extra-high | 1690 | 213 | 127.8 | 35.5 | 0.041667 | 0.15 |  | 61.75 | 541.9167 | 218.0018 | 821.6685 | 0.82167 | 29169.2329 | 29.1692 | 11737.3818 | 3.2604 | -2300.1728 | 2300.1728 | 0.63894 | 933845.25 | 933.8452 | 4320.2141 | 1200.0604 | 1.2001 | 3.8993 |  | 0 | 127.8 | 35.5
Extra-high | 1691 | 214 | 127.9 | 35.5278 | 0.027778 | 0.1 |  | 41.1667 | 542.7651 | 218.0018 | 801.9336 | 0.80193 | 28490.9188 | 28.4909 | 11765.8727 | 3.2683 | -2300.1728 | 2300.1728 | 0.63894 | 935307.2384 | 935.3072 | 4320.2141 | 1200.0604 | 1.2001 | 3.9072 |  | 0 | 127.9 | 35.5278
Extra-high | 1692 | 215 | 128 | 35.5556 | 0.027778 | 0.1 |  | 41.1667 | 543.6142 | 218.0018 | 802.7827 | 0.80278 | 28543.3837 | 28.5434 | 11794.4161 | 3.2762 | -2300.1728 | 2300.1728 | 0.63894 | 936770.3704 | 936.7704 | 4320.2141 | 1200.0604 | 1.2001 | 3.9152 |  | 0 | 128 | 35.5556
Extra-high | 1693 | 216 | 128.1 | 35.5833 | 0.027778 | 0.1 |  | 41.1667 | 544.4639 | 218.0018 | 803.6324 | 0.80363 | 28595.9194 | 28.5959 | 11823.012 | 3.2842 | -2300.1728 | 2300.1728 | 0.63894 | 938234.6458 | 938.2346 | 4320.2141 | 1200.0604 | 1.2001 | 3.9231 |  | 0 | 128.1 | 35.5833
Extra-high | 1694 | 217 | 128.2 | 35.6111 | 0.027778 | 0.1 |  | 41.1667 | 545.3143 | 218.0018 | 804.4828 | 0.80448 | 28648.526 | 28.6485 | 11851.6605 | 3.2921 | -2300.1728 | 2300.1728 | 0.63894 | 939700.0648 | 939.7001 | 4320.2141 | 1200.0604 | 1.2001 | 3.9311 |  | 0 | 128.2 | 35.6111
Extra-high | 1695 | 218 | 128.3 | 35.6389 | 0.027778 | 0.1 |  | 41.1667 | 546.1653 | 218.0018 | 805.3338 | 0.80533 | 28701.2034 | 28.7012 | 11880.3617 | 3.3001 | -2300.1728 | 2300.1728 | 0.63894 | 941166.6273 | 941.1666 | 4320.2141 | 1200.0604 | 1.2001 | 3.939 |  | 0 | 128.3 | 35.6389
Extra-high | 1696 | 219 | 128.4 | 35.6667 | 0.027778 | 0.1 |  | 41.1667 | 547.0171 | 218.0018 | 806.1856 | 0.80619 | 28753.9518 | 28.754 | 11909.1157 | 3.3081 | -2300.1728 | 2300.1728 | 0.63894 | 942634.3333 | 942.6343 | 4320.2141 | 1200.0604 | 1.2001 | 3.947 |  | 0 | 128.4 | 35.6667
Extra-high | 1697 | 220 | 128.5 | 35.6944 | 0.027778 | 0.1 |  | 41.1667 | 547.8695 | 218.0018 | 807.0379 | 0.80704 | 28806.7712 | 28.8068 | 11937.9225 | 3.3161 | -2300.1728 | 2300.1728 | 0.63894 | 944103.1829 | 944.1032 | 4320.2141 | 1200.0604 | 1.2001 | 3.955 |  | 0 | 128.5 | 35.6944
Extra-high | 1698 | 221 | 128.6 | 35.7222 | 0.013889 | 0.05 |  | 20.5833 | 548.7225 | 218.0018 | 787.3077 | 0.78731 | 28124.3792 | 28.1244 | 11966.0468 | 3.3239 | -2300.1728 | 2300.1728 | 0.63894 | 945573.1759 | 945.5732 | 4320.2141 | 1200.0604 | 1.2001 | 3.9628 |  | 0 | 128.6 | 35.7222
Extra-high | 1699 | 222 | 128.6 | 35.7222 | -0.013889 | -0.05 |  | -20.5833 | 548.7225 | 218.0018 | 746.141 | 0.74614 | 26653.8144 | 26.6538 | 11992.7007 | 3.3313 | -2300.1728 | 2300.1728 | 0.63894 | 945573.1759 | 945.5732 | 4320.2141 | 1200.0604 | 1.2001 | 3.9702 |  | 0 | 128.6 | 35.7222
Extra-high | 1700 | 223 | 128.5 | 35.6944 | -0.041667 | -0.15 |  | -61.75 | 547.8695 | 218.0018 | 704.1213 | 0.70412 | 25133.218 | 25.1332 | 12017.8339 | 3.3383 | -2300.1728 | 2300.1728 | 0.63894 | 944103.1829 | 944.1032 | 4321.6841 | 1200.4688 | 1.2005 | 3.9772 |  | 0 | 128.5 | 35.6944
Extra-high | 1701 | 224 | 128.3 | 35.6389 | -0.055556 | -0.2 |  | -82.3333 | 546.1653 | 218.0018 | 681.8338 | 0.68183 | 24299.8006 | 24.2998 | 12042.1337 | 3.345 | -2300.1728 | 2300.1728 | 0.63894 | 941166.6273 | 941.1666 | 4324.6207 | 1201.2845 | 1.2013 | 3.984 |  | 0 | 128.3 | 35.6389
Extra-high | 1702 | 225 | 128.1 | 35.5833 | -0.055556 | -0.2 |  | -82.3333 | 544.4639 | 218.0018 | 680.1324 | 0.68013 | 24201.3778 | 24.2014 | 12066.3351 | 3.3518 | -2300.1728 | 2300.1728 | 0.63894 | 938234.6458 | 938.2346 | 4327.5526 | 1202.0989 | 1.2021 | 3.9907 |  | 0 | 128.1 | 35.5833
Extra-high | 1703 | 226 | 127.9 | 35.5278 | -0.069444 | -0.25 |  | -102.9167 | 542.7651 | 218.0018 | 657.8503 | 0.65785 | 23371.9582 | 23.372 | 12089.707 | 3.3583 | -2300.1728 | 2300.1728 | 0.63894 | 935307.2384 | 935.3072 | 4330.48 | 1202.9121 | 1.2029 | 3.9972 |  | 0 | 127.9 | 35.5278
Extra-high | 1704 | 227 | 127.6 | 35.4444 | -0.069444 | -0.25 |  | -102.9167 | 540.2219 | 218.0018 | 655.3071 | 0.65531 | 23226.9945 | 23.227 | 12112.934 | 3.3647 | -2300.1728 | 2300.1728 | 0.63894 | 930924.7037 | 930.9247 | 4334.8626 | 1204.1295 | 1.2041 | 4.0036 |  | 0 | 127.6 | 35.4444
Extra-high | 1705 | 228 | 127.4 | 35.3889 | -0.055556 | -0.2 |  | -82.3333 | 538.5297 | 218.0018 | 674.1982 | 0.6742 | 23859.1262 | 23.8591 | 12136.7931 | 3.3713 | -2300.1728 | 2300.1728 | 0.63894 | 928008.7315 | 928.0087 | 4337.7786 | 1204.9395 | 1.2049 | 4.0103 |  | 0 | 127.4 | 35.3889
Extra-high | 1706 | 229 | 127.2 | 35.3333 | -0.055556 | -0.2 |  | -82.3333 | 536.8402 | 218.0018 | 672.5087 | 0.67251 | 23761.9749 | 23.762 | 12160.5551 | 3.3779 | -2300.1728 | 2300.1728 | 0.63894 | 925097.3333 | 925.0973 | 4340.6899 | 1205.7482 | 1.2057 | 4.0169 |  | 0 | 127.2 | 35.3333
Extra-high | 1707 | 230 | 127 | 35.2778 | -0.041667 | -0.15 |  | -61.75 | 535.1534 | 218.0018 | 691.4052 | 0.69141 | 24391.2393 | 24.3912 | 12184.9464 | 3.3847 | -2300.1728 | 2300.1728 | 0.63894 | 922190.5093 | 922.1905 | 4343.5968 | 1206.5556 | 1.2066 | 4.0236 |  | 0 | 127 | 35.2778
Extra-high | 1708 | 231 | 126.9 | 35.25 | -0.027778 | -0.1 |  | -41.1667 | 534.3109 | 218.0018 | 711.1461 | 0.71115 | 25067.9005 | 25.0679 | 12210.0143 | 3.3917 | -2300.1728 | 2300.1728 | 0.63894 | 920738.8125 | 920.7388 | 4345.0485 | 1206.9589 | 1.207 | 4.0306 |  | 0 | 126.9 | 35.25
Extra-high | 1709 | 232 | 126.8 | 35.2222 | -0.027778 | -0.1 |  | -41.1667 | 533.4692 | 218.0018 | 710.3043 | 0.7103 | 25018.4975 | 25.0185 | 12235.0327 | 3.3986 | -2300.1728 | 2300.1728 | 0.63894 | 919288.2593 | 919.2883 | 4346.499 | 1207.3618 | 1.2074 | 4.0376 |  | 0 | 126.8 | 35.2222
Extra-high | 1710 | 233 | 126.7 | 35.1944 | 0 | 0 |  | 0 | 532.6281 | 218.0018 | 750.6299 | 0.75063 | 26418.0027 | 26.418 | 12261.4508 | 3.406 | -2300.1728 | 2300.1728 | 0.63894 | 917838.8495 | 917.8388 | 4347.9484 | 1207.7644 | 1.2078 | 4.0449 |  | 0 | 126.7 | 35.1944
Extra-high | 1711 | 234 | 126.8 | 35.2222 | 0.027778 | 0.1 |  | 41.1667 | 533.4692 | 218.0018 | 792.6377 | 0.79264 | 27918.4605 | 27.9185 | 12289.3692 | 3.4137 | -2300.1728 | 2300.1728 | 0.63894 | 919288.2593 | 919.2883 | 4347.9484 | 1207.7644 | 1.2078 | 4.0527 |  | 0 | 126.8 | 35.2222
Extra-high | 1712 | 235 | 126.9 | 35.25 | 0.041667 | 0.15 |  | 61.75 | 534.3109 | 218.0018 | 814.0628 | 0.81406 | 28695.713 | 28.6957 | 12318.0649 | 3.4217 | -2300.1728 | 2300.1728 | 0.63894 | 920738.8125 | 920.7388 | 4347.9484 | 1207.7644 | 1.2078 | 4.0606 |  | 0 | 126.9 | 35.25
Extra-high | 1713 | 236 | 127.1 | 35.3056 | 0.069444 | 0.25 |  | 102.9167 | 535.9965 | 218.0018 | 856.915 | 0.85691 | 30253.859 | 30.2539 | 12348.3188 | 3.4301 | -2300.1728 | 2300.1728 | 0.63894 | 923643.3495 | 923.6433 | 4347.9484 | 1207.7644 | 1.2078 | 4.069 |  | 0 | 127.1 | 35.3056
Extra-high | 1714 | 237 | 127.4 | 35.3889 | 0.083333 | 0.3 |  | 123.5 | 538.5297 | 218.0018 | 880.0316 | 0.88003 | 31143.3392 | 31.1433 | 12379.4621 | 3.4387 | -2300.1728 | 2300.1728 | 0.63894 | 928008.7315 | 928.0087 | 4347.9484 | 1207.7644 | 1.2078 | 4.0777 |  | 0 | 127.4 | 35.3889
Extra-high | 1715 | 238 | 127.7 | 35.4722 | 0.097222 | 0.35 |  | 144.0833 | 541.069 | 218.0018 | 903.1541 | 0.90315 | 32036.884 | 32.0369 | 12411.499 | 3.4476 | -2300.1728 | 2300.1728 | 0.63894 | 932384.4051 | 932.3844 | 4347.9484 | 1207.7644 | 1.2078 | 4.0866 |  | 0 | 127.7 | 35.4722
Extra-high | 1716 | 239 | 128.1 | 35.5833 | 0.11111 | 0.4 |  | 164.6667 | 544.4639 | 218.0018 | 927.1324 | 0.92713 | 32990.4611 | 32.9905 | 12444.4895 | 3.4568 | -2300.1728 | 2300.1728 | 0.63894 | 938234.6458 | 938.2346 | 4347.9484 | 1207.7644 | 1.2078 | 4.0957 |  | 0 | 128.1 | 35.5833
Extra-high | 1717 | 240 | 128.5 | 35.6944 | 0.125 | 0.45 |  | 185.25 | 547.8695 | 218.0018 | 951.1213 | 0.95112 | 33949.7457 | 33.9497 | 12478.4392 | 3.4662 | -2300.1728 | 2300.1728 | 0.63894 | 944103.1829 | 944.1032 | 4347.9484 | 1207.7644 | 1.2078 | 4.1052 |  | 0 | 128.5 | 35.6944
Extra-high | 1718 | 241 | 129 | 35.8333 | 0.13889 | 0.5 |  | 205.8333 | 552.1413 | 218.0018 | 975.9765 | 0.97598 | 34972.4907 | 34.9725 | 12513.4117 | 3.4759 | -2300.1728 | 2300.1728 | 0.63894 | 951464.5833 | 951.4646 | 4347.9484 | 1207.7644 | 1.2078 | 4.1149 |  | 0 | 129 | 35.8333
Extra-high | 1719 | 242 | 129.5 | 35.9722 | 0.15278 | 0.55 |  | 226.4167 | 556.4298 | 218.0018 | 1000.8483 | 1.0008 | 36002.7367 | 36.0027 | 12549.4144 | 3.4859 | -2300.1728 | 2300.1728 | 0.63894 | 958854.5718 | 958.8546 | 4347.9484 | 1207.7644 | 1.2078 | 4.1249 |  | 0 | 129.5 | 35.9722
Extra-high | 1720 | 243 | 130.1 | 36.1389 | 0.15278 | 0.55 |  | 226.4167 | 561.5978 | 218.0018 | 1006.0163 | 1.006 | 36356.3123 | 36.3563 | 12585.7708 | 3.496 | -2300.1728 | 2300.1728 | 0.63894 | 967760.294 | 967.7603 | 4347.9484 | 1207.7644 | 1.2078 | 4.135 |  | 0 | 130.1 | 36.1389
Extra-high | 1721 | 244 | 130.6 | 36.2778 | 0.125 | 0.45 |  | 185.25 | 565.9228 | 218.0018 | 969.1746 | 0.96917 | 35159.5015 | 35.1595 | 12620.9303 | 3.5058 | -2300.1728 | 2300.1728 | 0.63894 | 975213.1759 | 975.2132 | 4347.9484 | 1207.7644 | 1.2078 | 4.1448 |  | 0 | 130.6 | 36.2778
Extra-high | 1722 | 245 | 131 | 36.3889 | 0.083333 | 0.3 |  | 123.5 | 569.3947 | 218.0018 | 910.8965 | 0.9109 | 33146.5127 | 33.1465 | 12654.0768 | 3.515 | -2300.1728 | 2300.1728 | 0.63894 | 981196.0648 | 981.1961 | 4347.9484 | 1207.7644 | 1.2078 | 4.154 |  | 0 | 131 | 36.3889
Extra-high | 1723 | 246 | 131.2 | 36.4444 | 0.041667 | 0.15 |  | 61.75 | 571.1346 | 218.0018 | 850.8865 | 0.85089 | 31010.0846 | 31.0101 | 12685.0869 | 3.5236 | -2300.1728 | 2300.1728 | 0.63894 | 984194.3704 | 984.1944 | 4347.9484 | 1207.7644 | 1.2078 | 4.1626 |  | 0 | 131.2 | 36.4444
Extra-high | 1724 | 247 | 131.3 | 36.4722 | 0 | 0 |  | 0 | 572.0056 | 218.0018 | 790.0074 | 0.79001 | 28813.3266 | 28.8133 | 12713.9002 | 3.5316 | -2300.1728 | 2300.1728 | 0.63894 | 985695.2384 | 985.6952 | 4347.9484 | 1207.7644 | 1.2078 | 4.1706 |  | 0 | 131.3 | 36.4722
Extra-high | 1725 | 248 | 131.2 | 36.4444 | -0.083333 | -0.3 |  | -123.5 | 571.1346 | 218.0018 | 665.6365 | 0.66564 | 24258.7513 | 24.2588 | 12738.1589 | 3.5384 | -2300.1728 | 2300.1728 | 0.63894 | 984194.3704 | 984.1944 | 4349.4493 | 1208.1813 | 1.2082 | 4.1773 |  | 0 | 131.2 | 36.4444
Extra-high | 1726 | 249 | 130.7 | 36.3056 | -0.19444 | -0.7 |  | -288.1667 | 566.7898 | 218.0018 | 496.6249 | 0.49662 | 18030.2442 | 18.0302 | 12756.1892 | 3.5434 | -2300.1728 | 2300.1728 | 0.63894 | 976707.1829 | 976.7072 | 4356.9365 | 1210.2611 | 1.2103 | 4.1823 |  | 0 | 130.7 | 36.3056
Extra-high | 1727 | 250 | 129.8 | 36.0556 | -0.31944 | -1.15 |  | -473.4167 | 559.0108 | 218.0018 | 303.596 | 0.3036 | 10946.3219 | 10.9463 | 12767.1355 | 3.5464 | -2300.1728 | 2300.1728 | 0.63894 | 963302.287 | 963.3023 | 4370.3414 | 1213.9847 | 1.214 | 4.1854 |  | 0 | 129.8 | 36.0556
Extra-high | 1728 | 251 | 128.4 | 35.6667 | -0.45833 | -1.65 |  | -679.25 | 547.0171 | 218.0018 | 85.7689 | 0.085769 | 3059.0907 | 3.0591 | 12770.1946 | 3.5473 | -2300.1728 | 2300.1728 | 0.63894 | 942634.3333 | 942.6343 | 4391.0093 | 1219.7258 | 1.2197 | 4.1862 |  | 0 | 128.4 | 35.6667
Extra-high | 1729 | 252 | 126.5 | 35.1389 | -0.59722 | -2.15 |  | -885.0833 | 530.9479 | 218.0018 | -136.1336 | -0.13613 | -4783.5847 | -4.7836 | 12770.1946 | 3.5473 | -2304.9564 | 2304.9564 | 0.64027 | 914943.4606 | 914.9435 | 4418.7002 | 1227.4177 | 1.2274 | 4.1875 |  | 0 | 126.5 | 35.1389
Extra-high | 1730 | 253 | 124.1 | 34.4722 | -0.68056 | -2.45 |  | -1008.5833 | 510.9923 | 218.0018 | -279.5892 | -0.27959 | -9638.0597 | -9.6381 | 12770.1946 | 3.5473 | -2314.5944 | 2314.5944 | 0.64294 | 880555.5718 | 880.5556 | 4453.0881 | 1236.9699 | 1.237 | 4.1902 |  | 0 | 124.1 | 34.4722
Extra-high | 1731 | 254 | 121.6 | 33.7778 | -0.70833 | -2.55 |  | -1049.75 | 490.6118 | 218.0018 | -341.1364 | -0.34114 | -11522.8289 | -11.5228 | 12770.1946 | 3.5473 | -2326.1173 | 2326.1173 | 0.64614 | 845435.2593 | 845.4353 | 4488.2084 | 1246.7256 | 1.2467 | 4.1934 |  | 0 | 121.6 | 33.7778
Extra-high | 1732 | 255 | 119 | 33.0556 | -0.70833 | -2.55 |  | -1049.75 | 469.856 | 218.0018 | -361.8922 | -0.36189 | -11962.5476 | -11.9625 | 12770.1946 | 3.5473 | -2338.0798 | 2338.0798 | 0.64947 | 809668.287 | 809.6683 | 4523.9754 | 1256.6608 | 1.2567 | 4.1967 |  | 0 | 119 | 33.0556
Extra-high | 1733 | 256 | 116.5 | 32.3611 | -0.68056 | -2.45 |  | -1008.5833 | 450.3215 | 218.0018 | -340.26 | -0.34026 | -11011.1918 | -11.0112 | 12770.1946 | 3.5473 | -2349.091 | 2349.091 | 0.65253 | 776005.9606 | 776.006 | 4557.6377 | 1266.0115 | 1.266 | 4.1998 |  | 0 | 116.5 | 32.3611
Extra-high | 1734 | 257 | 114.1 | 31.6944 | -0.65278 | -2.35 |  | -967.4167 | 431.9586 | 218.0018 | -317.4562 | -0.31746 | -10061.5993 | -10.0616 | 12770.1946 | 3.5473 | -2359.1526 | 2359.1526 | 0.65532 | 744362.5162 | 744.3625 | 4589.2812 | 1274.8013 | 1.2748 | 4.2026 |  | 0 | 114.1 | 31.6944
Extra-high | 1735 | 258 | 111.8 | 31.0556 | -0.63889 | -2.3 |  | -946.8333 | 414.7195 | 218.0018 | -314.112 | -0.31411 | -9754.9233 | -9.7549 | 12770.1946 | 3.5473 | -2368.9075 | 2368.9075 | 0.65803 | 714655.6204 | 714.6556 | 4618.9881 | 1283.0533 | 1.2831 | 4.2053 |  | 0 | 111.8 | 31.0556
Extra-high | 1736 | 259 | 109.5 | 30.4167 | -0.65278 | -2.35 |  | -967.4167 | 397.8314 | 218.0018 | -351.5834 | -0.35158 | -10693.9959 | -10.694 | 12770.1946 | 3.5473 | -2379.6015 | 2379.6015 | 0.661 | 685553.6458 | 685.5536 | 4648.09 | 1291.1372 | 1.2911 | 4.2083 |  | 0 | 109.5 | 30.4167
Extra-high | 1737 | 260 | 107.1 | 29.75 | -0.65278 | -2.35 |  | -967.4167 | 380.5833 | 218.0018 | -368.8315 | -0.36883 | -10972.7371 | -10.9727 | 12770.1946 | 3.5473 | -2390.5743 | 2390.5743 | 0.66405 | 655831.3125 | 655.8313 | 4677.8124 | 1299.3934 | 1.2994 | 4.2113 |  | 0 | 107.1 | 29.75
Extra-high | 1738 | 261 | 104.8 | 29.1111 | -0.63889 | -2.3 |  | -946.8333 | 364.4126 | 218.0018 | -364.4189 | -0.36442 | -10608.6389 | -10.6086 | 12770.1946 | 3.5473 | -2401.1829 | 2401.1829 | 0.667 | 627965.4815 | 627.9655 | 4705.6782 | 1307.1339 | 1.3071 | 4.2143 |  | 0 | 104.8 | 29.1111
Extra-high | 1739 | 262 | 102.5 | 28.4722 | -0.61111 | -2.2 |  | -905.6667 | 348.5929 | 218.0018 | -339.0719 | -0.33907 | -9654.131 | -9.6541 | 12770.1946 | 3.5473 | -2410.837 | 2410.837 | 0.66968 | 600704.5718 | 600.7046 | 4732.9391 | 1314.7064 | 1.3147 | 4.217 |  | 0 | 102.5 | 28.4722
Extra-high | 1740 | 263 | 100.4 | 27.8889 | -0.54167 | -1.95 |  | -802.75 | 334.4554 | 218.0018 | -250.2927 | -0.25029 | -6980.3863 | -6.9804 | 12770.1946 | 3.5473 | -2417.8174 | 2417.8174 | 0.67162 | 576342.4815 | 576.3425 | 4757.3012 | 1321.4736 | 1.3215 | 4.2189 |  | 0 | 100.4 | 27.8889
Extra-high | 1741 | 264 | 98.6 | 27.3889 | -0.44444 | -1.6 |  | -658.6667 | 322.5705 | 218.0018 | -118.0943 | -0.11809 | -3234.4724 | -3.2345 | 12770.1946 | 3.5473 | -2421.0519 | 2421.0519 | 0.67251 | 555862.0648 | 555.8621 | 4777.7816 | 1327.1626 | 1.3272 | 4.2198 |  | 0 | 98.6 | 27.3889
Extra-high | 1742 | 265 | 97.2 | 27 | -0.375 | -1.35 |  | -555.75 | 313.4753 | 218.0018 | -24.2728 | -0.024273 | -655.3669 | -0.65537 | 12770.1946 | 3.5473 | -2421.7073 | 2421.7073 | 0.6727 | 540189 | 540.189 | 4793.4547 | 1331.5163 | 1.3315 | 4.22 |  | 0 | 97.2 | 27
Extra-high | 1743 | 266 | 95.9 | 26.6389 | -0.33333 | -1.2 |  | -494 | 305.1463 | 218.0018 | 29.1481 | 0.029148 | 776.4726 | 0.77647 | 12770.9711 | 3.5475 | -2421.7073 | 2421.7073 | 0.6727 | 525836.1273 | 525.8361 | 4807.8075 | 1335.5032 | 1.3355 | 4.2202 |  | 0 | 95.9 | 26.6389
Extra-high | 1744 | 267 | 94.8 | 26.3333 | -0.29167 | -1.05 |  | -432.25 | 298.1862 | 218.0018 | 83.938 | 0.083938 | 2210.3675 | 2.2104 | 12773.1814 | 3.5481 | -2421.7073 | 2421.7073 | 0.6727 | 513842.3333 | 513.8423 | 4819.8013 | 1338.8348 | 1.3388 | 4.2208 |  | 0 | 94.8 | 26.3333
Extra-high | 1745 | 268 | 93.8 | 26.0556 | -0.27778 | -1 |  | -411.6667 | 291.9285 | 218.0018 | 98.2637 | 0.098264 | 2560.3145 | 2.5603 | 12775.7417 | 3.5488 | -2421.7073 | 2421.7073 | 0.6727 | 503058.9537 | 503.059 | 4830.5847 | 1341.8302 | 1.3418 | 4.2215 |  | 0 | 93.8 | 26.0556
Extra-high | 1746 | 269 | 92.8 | 25.7778 | -0.27778 | -1 |  | -411.6667 | 285.7372 | 218.0018 | 92.0724 | 0.092072 | 2373.4209 | 2.3734 | 12778.1152 | 3.5495 | -2421.7073 | 2421.7073 | 0.6727 | 492389.9259 | 492.3899 | 4841.2537 | 1344.7938 | 1.3448 | 4.2222 |  | 0 | 92.8 | 25.7778
Extra-high | 1747 | 270 | 91.8 | 25.5 | -0.25 | -0.9 |  | -370.5 | 279.6122 | 218.0018 | 127.1141 | 0.12711 | 3241.409 | 3.2414 | 12781.3566 | 3.5504 | -2421.7073 | 2421.7073 | 0.6727 | 481835.25 | 481.8353 | 4851.8084 | 1347.7256 | 1.3477 | 4.2231 |  | 0 | 91.8 | 25.5
Extra-high | 1748 | 271 | 91 | 25.2778 | -0.22222 | -0.8 |  | -329.3333 | 274.7601 | 218.0018 | 163.4286 | 0.16343 | 4131.1109 | 4.1311 | 12785.4877 | 3.5515 | -2421.7073 | 2421.7073 | 0.6727 | 473473.8426 | 473.4738 | 4860.1698 | 1350.0483 | 1.35 | 4.2242 |  | 0 | 91 | 25.2778
Extra-high | 1749 | 272 | 90.2 | 25.0556 | -0.19444 | -0.7 |  | -288.1667 | 269.9504 | 218.0018 | 199.7855 | 0.19979 | 5005.7372 | 5.0057 | 12790.4934 | 3.5529 | -2421.7073 | 2421.7073 | 0.6727 | 465185.6204 | 465.1856 | 4868.4581 | 1352.3505 | 1.3524 | 4.2256 |  | 0 | 90.2 | 25.0556
Extra-high | 1750 | 273 | 89.6 | 24.8889 | -0.15278 | -0.55 |  | -226.4167 | 266.3709 | 218.0018 | 257.9561 | 0.25796 | 6420.2409 | 6.4202 | 12796.9137 | 3.5547 | -2421.7073 | 2421.7073 | 0.6727 | 459017.4815 | 459.0175 | 4874.6262 | 1354.0639 | 1.3541 | 4.2274 |  | 0 | 89.6 | 24.8889
Extra-high | 1751 | 274 | 89.1 | 24.75 | -0.13889 | -0.5 |  | -205.8333 | 263.4063 | 218.0018 | 275.5748 | 0.27557 | 6820.4774 | 6.8205 | 12803.7341 | 3.5566 | -2421.7073 | 2421.7073 | 0.6727 | 453908.8125 | 453.9088 | 4879.7349 | 1355.483 | 1.3555 | 4.2293 |  | 0 | 89.1 | 24.75
Extra-high | 1752 | 275 | 88.6 | 24.6111 | -0.13889 | -0.5 |  | -205.8333 | 260.4583 | 218.0018 | 272.6268 | 0.27263 | 6709.6494 | 6.7096 | 12810.4438 | 3.5585 | -2421.7073 | 2421.7073 | 0.6727 | 448828.7315 | 448.8287 | 4884.8149 | 1356.8941 | 1.3569 | 4.2312 |  | 0 | 88.6 | 24.6111
Extra-high | 1753 | 276 | 88.1 | 24.4722 | -0.13889 | -0.5 |  | -205.8333 | 257.5269 | 218.0018 | 269.6954 | 0.2697 | 6600.0463 | 6.6 | 12817.0438 | 3.5603 | -2421.7073 | 2421.7073 | 0.6727 | 443777.2384 | 443.7772 | 4889.8664 | 1358.2973 | 1.3583 | 4.233 |  | 0 | 88.1 | 24.4722
Extra-high | 1754 | 277 | 87.6 | 24.3333 | -0.13889 | -0.5 |  | -205.8333 | 254.6121 | 218.0018 | 266.7806 | 0.26678 | 6491.6612 | 6.4917 | 12823.5355 | 3.5621 | -2421.7073 | 2421.7073 | 0.6727 | 438754.3333 | 438.7543 | 4894.8893 | 1359.6926 | 1.3597 | 4.2348 |  | 0 | 87.6 | 24.3333
Extra-high | 1755 | 278 | 87.1 | 24.1944 | -0.13889 | -0.5 |  | -205.8333 | 251.7139 | 218.0018 | 263.8824 | 0.26388 | 6384.4872 | 6.3845 | 12829.92 | 3.5639 | -2421.7073 | 2421.7073 | 0.6727 | 433760.0162 | 433.76 | 4899.8837 | 1361.0799 | 1.3611 | 4.2366 |  | 0 | 87.1 | 24.1944
Extra-high | 1756 | 279 | 86.6 | 24.0556 | -0.13889 | -0.5 |  | -205.8333 | 248.8322 | 218.0018 | 261.0007 | 0.261 | 6278.5172 | 6.2785 | 12836.1985 | 3.5656 | -2421.7073 | 2421.7073 | 0.6727 | 428794.287 | 428.7943 | 4904.8494 | 1362.4593 | 1.3625 | 4.2383 |  | 0 | 86.6 | 24.0556
Extra-high | 1757 | 280 | 86.1 | 23.9167 | -0.15278 | -0.55 |  | -226.4167 | 245.9672 | 218.0018 | 237.5523 | 0.23755 | 5681.4598 | 5.6815 | 12841.88 | 3.5672 | -2421.7073 | 2421.7073 | 0.6727 | 423857.1458 | 423.8571 | 4909.7865 | 1363.8307 | 1.3638 | 4.2399 |  | 0 | 86.1 | 23.9167
Extra-high | 1758 | 281 | 85.5 | 23.75 | -0.15278 | -0.55 |  | -226.4167 | 242.551 | 218.0018 | 234.1362 | 0.23414 | 5560.7337 | 5.5607 | 12847.4407 | 3.5687 | -2421.7073 | 2421.7073 | 0.6727 | 417970.3125 | 417.9703 | 4915.6734 | 1365.4659 | 1.3655 | 4.2414 |  | 0 | 85.5 | 23.75
Extra-high | 1759 | 282 | 85 | 23.6111 | -0.15278 | -0.55 |  | -226.4167 | 239.7224 | 218.0018 | 231.3076 | 0.23131 | 5461.4294 | 5.4614 | 12852.9021 | 3.5703 | -2421.7073 | 2421.7073 | 0.6727 | 413096.0648 | 413.0961 | 4920.5476 | 1366.8199 | 1.3668 | 4.2429 |  | 0 | 85 | 23.6111
Extra-high | 1760 | 283 | 84.4 | 23.4444 | -0.16667 | -0.6 |  | -247 | 236.3501 | 218.0018 | 207.3519 | 0.20735 | 4861.2499 | 4.8612 | 12857.7634 | 3.5716 | -2421.7073 | 2421.7073 | 0.6727 | 407284.7037 | 407.2847 | 4926.359 | 1368.4341 | 1.3684 | 4.2443 |  | 0 | 84.4 | 23.4444
Extra-high | 1761 | 284 | 83.8 | 23.2778 | -0.16667 | -0.6 |  | -247 | 233.0016 | 218.0018 | 204.0034 | 0.204 | 4748.746 | 4.7487 | 12862.5121 | 3.5729 | -2421.7073 | 2421.7073 | 0.6727 | 401514.5093 | 401.5145 | 4932.1292 | 1370.037 | 1.37 | 4.2456 |  | 0 | 83.8 | 23.2778
Extra-high | 1762 | 285 | 83.2 | 23.1111 | -0.16667 | -0.6 |  | -247 | 229.677 | 218.0018 | 200.6788 | 0.20068 | 4637.9104 | 4.6379 | 12867.15 | 3.5742 | -2421.7073 | 2421.7073 | 0.6727 | 395785.4815 | 395.7855 | 4937.8582 | 1371.6284 | 1.3716 | 4.2469 |  | 0 | 83.2 | 23.1111
Extra-high | 1763 | 286 | 82.6 | 22.9444 | -0.16667 | -0.6 |  | -247 | 226.3763 | 218.0018 | 197.3781 | 0.19738 | 4528.7311 | 4.5287 | 12871.6788 | 3.5755 | -2421.7073 | 2421.7073 | 0.6727 | 390097.6204 | 390.0976 | 4943.5461 | 1373.2083 | 1.3732 | 4.2482 |  | 0 | 82.6 | 22.9444
Extra-high | 1764 | 287 | 82 | 22.7778 | -0.18056 | -0.65 |  | -267.5833 | 223.0995 | 218.0018 | 173.518 | 0.17352 | 3952.3536 | 3.9524 | 12875.6311 | 3.5766 | -2421.7073 | 2421.7073 | 0.6727 | 384450.9259 | 384.4509 | 4949.1927 | 1374.7769 | 1.3748 | 4.2493 |  | 0 | 82 | 22.7778
Extra-high | 1765 | 288 | 81.3 | 22.5833 | -0.22222 | -0.8 |  | -329.3333 | 219.3067 | 218.0018 | 107.9752 | 0.10798 | 2438.4401 | 2.4384 | 12878.0696 | 3.5772 | -2421.7073 | 2421.7073 | 0.6727 | 377915.1458 | 377.9151 | 4955.7285 | 1376.5924 | 1.3766 | 4.2499 |  | 0 | 81.3 | 22.5833
Extra-high | 1766 | 289 | 80.4 | 22.3333 | -0.30556 | -1.1 |  | -452.8333 | 214.4781 | 218.0018 | -20.3534 | -0.020353 | -454.5596 | -0.45456 | 12878.0696 | 3.5772 | -2422.1618 | 2422.1618 | 0.67282 | 369594.3333 | 369.5943 | 4964.0493 | 1378.9037 | 1.3789 | 4.2501 |  | 0 | 80.4 | 22.3333
Extra-high | 1767 | 290 | 79.1 | 21.9722 | -0.41667 | -1.5 |  | -617.5 | 207.5983 | 218.0018 | -191.8999 | -0.1919 | -4216.4666 | -4.2165 | 12878.0696 | 3.5772 | -2426.3783 | 2426.3783 | 0.67399 | 357738.9051 | 357.7389 | 4975.9048 | 1382.1969 | 1.3822 | 4.2512 |  | 0 | 79.1 | 21.9722
Extra-high | 1768 | 291 | 77.4 | 21.5 | -0.55556 | -2 |  | -823.3333 | 198.7709 | 218.0018 | -406.5606 | -0.40656 | -8741.0535 | -8.7411 | 12878.0696 | 3.5772 | -2435.1193 | 2435.1193 | 0.67642 | 342527.25 | 342.5272 | 4991.1164 | 1386.4223 | 1.3864 | 4.2537 |  | 0 | 77.4 | 21.5
Extra-high | 1769 | 292 | 75.1 | 20.8611 | -0.70833 | -2.55 |  | -1049.75 | 187.1331 | 218.0018 | -644.615 | -0.64462 | -13447.3858 | -13.4474 | 12878.0696 | 3.5772 | -2448.5667 | 2448.5667 | 0.68016 | 322472.794 | 322.4728 | 5011.1709 | 1391.993 | 1.392 | 4.2574 |  | 0 | 75.1 | 20.8611
Extra-high | 1770 | 293 | 72.3 | 20.0833 | -0.83333 | -3 |  | -1235 | 173.4393 | 218.0018 | -843.5589 | -0.84356 | -16941.4747 | -16.9415 | 12878.0696 | 3.5772 | -2465.5082 | 2465.5082 | 0.68486 | 298875.1458 | 298.8751 | 5034.7685 | 1398.5479 | 1.3985 | 4.2621 |  | 0 | 72.3 | 20.0833
Extra-high | 1771 | 294 | 69.1 | 19.1944 | -0.88889 | -3.2 |  | -1317.3333 | 158.4262 | 218.0018 | -940.9053 | -0.94091 | -18060.1551 | -18.0602 | 12878.0696 | 3.5772 | -2483.5684 | 2483.5684 | 0.68988 | 273004.1829 | 273.0042 | 5060.6395 | 1405.7343 | 1.4057 | 4.2671 |  | 0 | 69.1 | 19.1944
Extra-high | 1772 | 295 | 65.9 | 18.3056 | -0.88889 | -3.2 |  | -1317.3333 | 144.0926 | 218.0018 | -955.2389 | -0.95524 | -17486.1789 | -17.4862 | 12878.0696 | 3.5772 | -2501.0545 | 2501.0545 | 0.69474 | 248304.1829 | 248.3042 | 5085.3395 | 1412.5954 | 1.4126 | 4.272 |  | 0 | 65.9 | 18.3056
Extra-high | 1773 | 296 | 62.7 | 17.4167 | -0.86111 | -3.1 |  | -1276.1667 | 130.4385 | 218.0018 | -927.7263 | -0.92773 | -16157.8998 | -16.1579 | 12878.0696 | 3.5772 | -2517.2124 | 2517.2124 | 0.69923 | 224775.1458 | 224.7751 | 5108.8685 | 1419.1313 | 1.4191 | 4.2765 |  | 0 | 62.7 | 17.4167
Extra-high | 1774 | 297 | 59.7 | 16.5833 | -0.79167 | -2.85 |  | -1173.25 | 118.255 | 218.0018 | -836.9932 | -0.83699 | -13880.1368 | -13.8801 | 12878.0696 | 3.5772 | -2531.0926 | 2531.0926 | 0.70308 | 203780.1458 | 203.7801 | 5129.8635 | 1424.9632 | 1.425 | 4.2803 |  | 0 | 59.7 | 16.5833
Extra-high | 1775 | 298 | 57 | 15.8333 | -0.70833 | -2.55 |  | -1049.75 | 107.8004 | 218.0018 | -723.9477 | -0.72395 | -11462.5057 | -11.4625 | 12878.0696 | 3.5772 | -2542.5551 | 2542.5551 | 0.70627 | 185764.5833 | 185.7646 | 5147.8791 | 1429.9676 | 1.43 | 4.2835 |  | 0 | 57 | 15.8333
Extra-high | 1776 | 299 | 54.6 | 15.1667 | -0.66667 | -2.4 |  | -988 | 98.9136 | 218.0018 | -671.0845 | -0.67108 | -10178.1156 | -10.1781 | 12878.0696 | 3.5772 | -2552.7332 | 2552.7332 | 0.70909 | 170450.5833 | 170.4506 | 5163.1931 | 1434.2214 | 1.4342 | 4.2863 |  | 0 | 54.6 | 15.1667
Extra-high | 1777 | 300 | 52.2 | 14.5 | -0.68056 | -2.45 |  | -1008.5833 | 90.409 | 218.0018 | -700.1725 | -0.70017 | -10152.5008 | -10.1525 | 12878.0696 | 3.5772 | -2562.8857 | 2562.8857 | 0.71191 | 155795.25 | 155.7953 | 5177.8484 | 1438.2924 | 1.4383 | 4.2892 |  | 0 | 52.2 | 14.5
Extra-high | 1778 | 301 | 49.7 | 13.8056 | -0.75 | -2.7 |  | -1111.5 | 81.9565 | 218.0018 | -811.5416 | -0.81154 | -11203.7831 | -11.2038 | 12878.0696 | 3.5772 | -2574.0895 | 2574.0895 | 0.71502 | 141229.6829 | 141.2297 | 5192.414 | 1442.3384 | 1.4423 | 4.2923 |  | 0 | 49.7 | 13.8056
Extra-high | 1779 | 302 | 46.8 | 13 | -0.86111 | -3.1 |  | -1276.1667 | 72.6712 | 218.0018 | -985.4936 | -0.98549 | -12811.4168 | -12.8114 | 12878.0696 | 3.5772 | -2586.9009 | 2586.9009 | 0.71858 | 125229 | 125.229 | 5208.4147 | 1446.783 | 1.4468 | 4.2958 |  | 0 | 46.8 | 13
Extra-high | 1780 | 303 | 43.5 | 12.0833 | -0.95833 | -3.45 |  | -1420.25 | 62.7841 | 218.0018 | -1139.4641 | -1.1395 | -13768.5248 | -13.7685 | 12878.0696 | 3.5772 | -2600.6694 | 2600.6694 | 0.72241 | 108191.1458 | 108.1911 | 5225.4525 | 1451.5158 | 1.4515 | 4.2997 |  | 0 | 43.5 | 12.0833
Extra-high | 1781 | 304 | 39.9 | 11.0833 | -0.98611 | -3.55 |  | -1461.4167 | 52.8222 | 218.0018 | -1190.5926 | -1.1906 | -13195.7349 | -13.1957 | 12878.0696 | 3.5772 | -2613.8652 | 2613.8652 | 0.72607 | 91024.6458 | 91.0246 | 5242.619 | 1456.2842 | 1.4563 | 4.3033 |  | 0 | 39.9 | 11.0833
Extra-high | 1782 | 305 | 36.4 | 10.1111 | -0.93056 | -3.35 |  | -1379.0833 | 43.9616 | 218.0018 | -1117.1199 | -1.1171 | -11295.3234 | -11.2953 | 12878.0696 | 3.5772 | -2625.1605 | 2625.1605 | 0.72921 | 75755.8148 | 75.7558 | 5257.8879 | 1460.5256 | 1.4605 | 4.3065 |  | 0 | 36.4 | 10.1111
Extra-high | 1783 | 306 | 33.2 | 9.2222 | -0.81944 | -2.95 |  | -1214.4167 | 36.5719 | 218.0018 | -959.843 | -0.95984 | -8851.8853 | -8.8519 | 12878.0696 | 3.5772 | -2634.0124 | 2634.0124 | 0.73167 | 63021.5926 | 63.0216 | 5270.6221 | 1464.0629 | 1.4641 | 4.3089 |  | 0 | 33.2 | 9.2222
Extra-high | 1784 | 307 | 30.5 | 8.4722 | -0.68056 | -2.45 |  | -1008.5833 | 30.8653 | 218.0018 | -759.7162 | -0.75972 | -6436.4845 | -6.4365 | 12878.0696 | 3.5772 | -2640.4488 | 2640.4488 | 0.73346 | 53187.9051 | 53.1879 | 5280.4558 | 1466.7944 | 1.4668 | 4.3107 |  | 0 | 30.5 | 8.4722
Extra-high | 1785 | 308 | 28.3 | 7.8611 | -0.58333 | -2.1 |  | -864.5 | 26.5732 | 218.0018 | -619.925 | -0.61992 | -4873.2991 | -4.8733 | 12878.0696 | 3.5772 | -2645.3221 | 2645.3221 | 0.73481 | 45791.6273 | 45.7916 | 5287.852 | 1468.849 | 1.4688 | 4.3121 |  | 0 | 28.3 | 7.8611
Extra-high | 1786 | 309 | 26.3 | 7.3056 | -0.54167 | -1.95 |  | -802.75 | 22.95 | 218.0018 | -561.7982 | -0.5618 | -4104.2479 | -4.1042 | 12878.0696 | 3.5772 | -2649.4264 | 2649.4264 | 0.73595 | 39548.0162 | 39.548 | 5294.0957 | 1470.5833 | 1.4706 | 4.3132 |  | 0 | 26.3 | 7.3056
Extra-high | 1787 | 310 | 24.4 | 6.7778 | -0.52778 | -1.9 |  | -782.1667 | 19.7538 | 218.0018 | -544.411 | -0.54441 | -3689.8971 | -3.6899 | 12878.0696 | 3.5772 | -2653.1163 | 2653.1163 | 0.73698 | 34040.2593 | 34.0403 | 5299.6034 | 1472.1132 | 1.4721 | 4.3142 |  | 0 | 24.4 | 6.7778
Extra-high | 1788 | 311 | 22.5 | 6.25 | -0.54167 | -1.95 |  | -802.75 | 16.7972 | 218.0018 | -567.951 | -0.56795 | -3549.6938 | -3.5497 | 12878.0696 | 3.5772 | -2656.666 | 2656.666 | 0.73796 | 28945.3125 | 28.9453 | 5304.6984 | 1473.5285 | 1.4735 | 4.3152 |  | 0 | 22.5 | 6.25
Extra-high | 1789 | 312 | 20.5 | 5.6944 | -0.59722 | -2.15 |  | -885.0833 | 13.9437 | 218.0018 | -653.1378 | -0.65314 | -3719.2568 | -3.7193 | 12878.0696 | 3.5772 | -2660.3852 | 2660.3852 | 0.739 | 24028.1829 | 24.0282 | 5309.6155 | 1474.8944 | 1.4749 | 4.3162 |  | 0 | 20.5 | 5.6944
Extra-high | 1790 | 313 | 18.2 | 5.0556 | -0.69444 | -2.5 |  | -1029.1667 | 10.9904 | 218.0018 | -800.1744 | -0.80017 | -4045.3263 | -4.0453 | 12878.0696 | 3.5772 | -2664.4306 | 2664.4306 | 0.74012 | 18938.9537 | 18.939 | 5314.7047 | 1476.308 | 1.4763 | 4.3174 |  | 0 | 18.2 | 5.0556
Extra-high | 1791 | 314 | 15.5 | 4.3056 | -0.81944 | -2.95 |  | -1214.4167 | 7.9714 | 218.0018 | -988.4434 | -0.98844 | -4255.7982 | -4.2558 | 12878.0696 | 3.5772 | -2668.6864 | 2668.6864 | 0.7413 | 13736.5162 | 13.7365 | 5319.9072 | 1477.7532 | 1.4778 | 4.3185 |  | 0 | 15.5 | 4.3056
Extra-high | 1792 | 315 | 12.3 | 3.4167 | -0.94444 | -3.4 |  | -1399.6667 | 5.0197 | 218.0018 | -1176.6451 | -1.1766 | -4020.2041 | -4.0202 | 12878.0696 | 3.5772 | -2672.7066 | 2672.7066 | 0.74242 | 8650.1458 | 8.6501 | 5324.9935 | 1479.1661 | 1.4792 | 4.3197 |  | 0 | 12.3 | 3.4167
Extra-high | 1793 | 316 | 8.7 | 2.4167 | -0.98611 | -3.55 |  | -1461.4167 | 2.5114 | 218.0018 | -1240.9035 | -1.2409 | -2998.8501 | -2.9989 | 12878.0696 | 3.5772 | -2675.7054 | 2675.7054 | 0.74325 | 4327.6458 | 4.3276 | 5329.316 | 1480.3667 | 1.4804 | 4.3205 |  | 0 | 8.7 | 2.4167
Extra-high | 1794 | 317 | 5.2 | 1.4444 | -1.2083 | -4.35 |  | -1790.75 | 0.89718 | 218.0018 | -1571.851 | -1.5719 | -2270.4514 | -2.2705 | 12878.0696 | 3.5772 | -2677.9759 | 2677.9759 | 0.74388 | 1546.037 | 1.546 | 5332.0976 | 1481.1394 | 1.4811 | 4.3211 |  | 0 | 5.2 | 1.4444
Extra-high | 1795 | 318 | 0 | 0 | -0.72222 | -2.6 |  | -1070.3333 | 0 | 0 | -1070.3333 | -1.0703 | 0 | 0 | 12878.0696 | 3.5772 | -2677.9759 | 2677.9759 | 0.74388 | 0 | 0 | 5333.6437 | 1481.5689 | 1.4816 | 4.3211 |  | 1 |  | 0
Extra-high | 1796 | 319 | 0 | 0 | 0 | 0 |  | 0 | 0 | 0 | 0 | 0 | 0 | 0 | 12878.0696 | 3.5772 | -2677.9759 | 2677.9759 | 0.74388 | 0 | 0 | 5333.6437 | 1481.5689 | 1.4816 | 4.3211 |  | 1 |  | 0
Extra-high | 1797 | 320 | 0 | 0 | 0 | 0 |  | 0 | 0 | 0 | 0 | 0 | 0 | 0 | 12878.0696 | 3.5772 | -2677.9759 | 2677.9759 | 0.74388 | 0 | 0 | 5333.6437 | 1481.5689 | 1.4816 | 4.3211 |  | 1 |  | 0
Extra-high | 1798 | 321 | 0 | 0 | 0 | 0 |  | 0 | 0 | 0 | 0 | 0 | 0 | 0 | 12878.0696 | 3.5772 | -2677.9759 | 2677.9759 | 0.74388 | 0 | 0 | 5333.6437 | 1481.5689 | 1.4816 | 4.3211 |  | 1 |  | 0
Extra-high | 1799 | 322 | 0 | 0 | 0 | 0 |  | 0 | 0 | 0 | 0 | 0 | 0 | 0 | 12878.0696 | 3.5772 | -2677.9759 | 2677.9759 | 0.74388 | 0 | 0 | 5333.6437 | 1481.5689 | 1.4816 | 4.3211 |  | 1 |  | 0
Extra-high | 1800 | 323 | 0 | 0 | 0 | 0 |  | 0 | 0 | 0 | 0 | 0 | 0 | 0 | 12878.0696 | 3.5772 | -2677.9759 | 2677.9759 | 0.74388 | 0 | 0 | 5333.6437 | 1481.5689 | 1.4816 | 4.3211 |  | 1 |  | 0