## Sheet1
Task 1a
Calculate the acceleration value of the race car.
Based on the formula provided I calculated acceleration value of the car by doing the following: (a) acceleration is = to our final velocity which is our top speed squared -(minus) intitial velocity squared /divided by distance x2
Final velicity: 66.66, Initial velocity: 0, Distance covered: 400
Acceleration value of the car: |  |  | 5.554445 m/s - Please see cell calculation below
Reference 1
| Distance | 400
| Initial V | 0
| Final V | 66.66
| Accel. | 5.5544
| Time | 12.0012
Determine the time taken for the race car to complete the drag race.
Based on the formula provided I calculated time taken by (t) time = final volicity -(minus) initial volicty /divided by accelaration value we calculated before.
Final velocity: 66.66, Initial Velocity: 0, Accelaration value: 5.55444
Race completetion time: |  | 12.0012 sec Please see cell calculation above (Cell C11)
Task 1b
Calculate the distance required for the race car to reach the top speed (240km/h) and return the value to an appropriate cell.
Please see below distance is 400m in cell C27 with top speed set as 66.66 m/s (240 km/h)(check reference 2 cells for calculation)
Cell C30 below allows user provider to estimate the acceleration value (between 1&10 ms)
Calculate the time taken for the car to complete the race and return the value to an appropriate cell.
Please see below at reference 2 time taken for the car to complete race is 12.0012 (check cell for calculation)
Using a conditional statement and conditional formatting. Your spreadsheet should return the following message to an appropriate cell if the corresponding conditions are met: (as shown on assessment page)
Please see below cells C31 and D31
Reference 2
| Distance | 400
| Initial V | 0
| Final V | 66.66
| Acceler | 5.5544
| Time | 12.0012 | The car will win the race
Task 1c
Create a simple velocity-time graph using the values calculated above.
Annotate your graph by adding appropriate titles &axis labels.
Customise your graph by altering the line type,thickness and colour etc.
Task 2a
Analysis of sizing accuracy of individual technicians, analysis should include:
Mean & range calculations
A Graph plottng all measured values against actual size
Graphs plotting measured values against actual size for each operator
| Sample | Actual Size | Technicial A | Technicial B | Technicial C
| 1 | 0.7 | 1.5 | 1 | 1.4
| 2 | 2.1 | 1.8 | 2 | 2.5
| 3 | 1.1 | 2 | 2 | 1.6
| 4 | 1.6 | 0.8 | 2 | 1.6
| 5 | 2.7 | 3 | 3.5 | 3
| 6 | 0.55 | 1.2 | 1 | 1
| 7 | 0.27 | 1.2 | 1 | 0.7
| 8 | 0.4 | 0.5 | 1 | 0.9
| 9 | 6 | 5.5 | 6.5 | 6.2
| 10 | 1.12 | 0.5 | 1.5 | 1.4
| 11 | 1.3 | 2.1 | 1.5 | 1.7
| 12 | 0.98 | 1 | 1 | 1.3
| 13 | 1.15 | 1.8 | 1.5 | 1.6
| 14 | 0.52 | 1.5 | 1 | 1
| 15 | 1.8 | 2 | 2.5 | 2.1
| 16 | 7.5 | 6 | 8 | 7
| 17 | 0.28 | 1 | 1 | 0.8
| 18 | 0.5 | 0.9 | 1.2 | 0.8
| 19 | 4.9 | 4.5 | 5.5 | 4.9
| 20 | 0.25 | 0.5 | 1 | 0.5
| Mean | 1.786 | 1.965 | 2.285 | 2.1 | I have worked out the Mean by starting formula with equals= Average and then highligheted the cells I wanted in () and then selected enter
| Range | 7.25 | 5.5 | 7 | 6.5 | I have worked out the Range by starting formula with equals=Max - Highlighting cells then -MIN and highlighting cells
Which operator performed best and why? |  |  |  | I believe operator C performed best as you can see from the graph that the measurements recording are the closest alligned with that of the actual size. The mean and Range for Operator C is closest to the actual size as well.
Which operator performed worst and why? |  |  |  | I believe operator A performed worst as their range and mean was furthest away from the actual size, also from looking at the graph you can see measurements from operator A is furthest alligned with actual size.
Are there any similarities/differences between the operators?
The measurements taken from all technical A,B & C in comparison to the actual measurements when it came to high value samples were all close in comparison and close in results.
You can see from the range that Technical B & C were closer in measurement with actual size mean in comparison to Technical A, however Technical A was closer in mean to actual size mean.