## GrE HnD BsC
Baro | Humidity | Ambient temp | Dyno length | dyno length
mBar | % | Deg C | mm | m
1018.9 | 46 | 27 | 815.776 | 0.81578
Load | Dyno Speed | Fuel Flow Rate | Fuel flow rate | Lambda | Torque | Torque | Measured power | Corrected power | Power | BMEP | Fuel mass flow rate | SFC | Thermal Efficiency | Bore | Stroke | Displacment
Newtons | rpm | l/min | l/hour | Lambda | Nm | Ft LBS | Kw | Kw | BHP | Bar | l/hour | kg/kWh | % | mm | mm | cm^3
102.275 | 1000 | 0.0704 | 4.224 | 1.2658 | 83.4335 | 61.5405 | 8.7374 | 8.7921 | 11.7175 | 6.5529 | 0.00087355 | 0.48344 | 22.56 | 75 | 90 | 1590
102.756 | 1050 | 0.0724 | 4.344 | 1.2678 | 83.8259 | 61.83 | 9.2174 | 9.2752 | 12.3613 | 6.5837 | 0.00089836 | 0.47128 | 23.15
103.689 | 1100 | 0.0737 | 4.422 | 1.2734 | 84.587 | 62.3914 | 9.744 | 9.8051 | 13.0675 | 6.6434 | 0.00091449 | 0.45382 | 24.04 | Pressure | Ambient Temp
104.209 | 1150 | 0.0728 | 4.368 | 1.2848 | 85.0112 | 62.7043 | 10.238 | 10.3022 | 13.73 | 6.6768 | 0.00090333 | 0.42664 | 25.57 | Kpa | Kelvin
105.811 | 1200 | 0.0744 | 4.464 | 1.2918 | 86.3181 | 63.6682 | 10.8474 | 10.9153 | 14.5472 | 6.7794 | 0.00092318 | 0.41153 | 26.508 | 101.89 | 300.15
107.51 | 1250 | 0.07895 | 4.737 | 1.2973 | 87.7041 | 64.6905 | 11.4808 | 11.5527 | 15.3966 | 6.8883 | 0.00097964 | 0.4126 | 26.439
109.488 | 1300 | 0.079 | 4.74 | 1.299 | 89.3177 | 65.8807 | 12.1597 | 12.2359 | 16.3071 | 7.015 | 0.00098026 | 0.38981 | 27.9847
111.797 | 1350 | 0.0796 | 4.776 | 1.2947 | 91.2013 | 67.2701 | 12.8937 | 12.9744 | 17.2914 | 7.1629 | 0.0009877 | 0.37041 | 29.4502
114.268 | 1400 | 0.0835 | 5.01 | 1.2855 | 93.2171 | 68.7569 | 13.6668 | 13.7524 | 18.3282 | 7.3213 | 0.0010361 | 0.36658 | 29.758
115.783 | 1450 | 0.0847 | 5.082 | 1.2782 | 94.453 | 69.6685 | 14.3425 | 14.4324 | 19.2345 | 7.4183 | 0.001051 | 0.35433 | 30.787
116.985 | 1500 | 0.08865 | 5.319 | 1.2795 | 95.4336 | 70.3918 | 14.9911 | 15.085 | 20.1043 | 7.4953 | 0.0011 | 0.35481 | 30.7454
117.788 | 1550 | 0.0932 | 5.592 | 1.2777 | 96.0886 | 70.875 | 15.5972 | 15.6949 | 20.917 | 7.5468 | 0.0011565 | 0.35853 | 30.4267
118.471 | 1600 | 0.0959 | 5.754 | 1.2824 | 96.6458 | 71.2859 | 16.1937 | 16.2951 | 21.717 | 7.5905 | 0.00119 | 0.35532 | 30.7009
118.772 | 1650 | 0.09875 | 5.925 | 1.2903 | 96.8913 | 71.4671 | 16.7421 | 16.847 | 22.4525 | 7.6098 | 0.0012253 | 0.3539 | 30.8247
118.656 | 1700 | 0.10005 | 6.003 | 1.2994 | 96.7967 | 71.3973 | 17.2326 | 17.3406 | 23.1103 | 7.6024 | 0.0012415 | 0.34835 | 31.3155
118.861 | 1750 | 0.10305 | 6.183 | 1.3105 | 96.964 | 71.5206 | 17.7701 | 17.8814 | 23.8311 | 7.6155 | 0.0012787 | 0.34794 | 31.3521
119.584 | 1800 | 0.1093 | 6.558 | 1.3149 | 97.5538 | 71.9557 | 18.389 | 18.5042 | 24.6611 | 7.6619 | 0.0013562 | 0.35663 | 30.5889
119.934 | 1850 | 0.11415 | 6.849 | 1.3185 | 97.8393 | 72.1663 | 18.9551 | 19.0739 | 25.4203 | 7.6843 | 0.0014164 | 0.36133 | 30.1909
120.176 | 1900 | 0.11745 | 7.047 | 1.3189 | 98.0367 | 72.3119 | 19.5067 | 19.6289 | 26.16 | 7.6998 | 0.0014574 | 0.36126 | 30.1965
120.948 | 1950 | 0.12055 | 7.233 | 1.3148 | 98.6665 | 72.7764 | 20.1487 | 20.2749 | 27.0209 | 7.7492 | 0.0014958 | 0.35898 | 30.3881
122.157 | 2000 | 0.12555 | 7.533 | 1.3165 | 99.6527 | 73.5039 | 20.8719 | 21.0026 | 27.9908 | 7.8267 | 0.0015579 | 0.36092 | 30.2252
122.845 | 2050 | 0.12785 | 7.671 | 1.321 | 100.214 | 73.9178 | 21.5142 | 21.6489 | 28.8522 | 7.8708 | 0.0015864 | 0.35656 | 30.5949
123.796 | 2100 | 0.1309 | 7.854 | 1.3229 | 100.9898 | 74.4901 | 22.2095 | 22.3486 | 29.7847 | 7.9317 | 0.0016243 | 0.35363 | 30.8478
124.794 | 2150 | 0.13435 | 8.061 | 1.3216 | 101.804 | 75.0906 | 22.9216 | 23.0652 | 30.7397 | 7.9957 | 0.0016671 | 0.35168 | 31.0193
125.137 | 2200 | 0.1377 | 8.262 | 1.3165 | 102.0838 | 75.297 | 23.5191 | 23.6665 | 31.541 | 8.0176 | 0.0017086 | 0.35129 | 31.0536
126.028 | 2250 | 0.14105 | 8.463 | 1.3047 | 102.8106 | 75.8331 | 24.2249 | 24.3767 | 32.4875 | 8.0747 | 0.0017502 | 0.34935 | 31.2259
126.66 | 2300 | 0.14495 | 8.697 | 1.2965 | 103.3262 | 76.2134 | 24.8874 | 25.0433 | 33.376 | 8.1152 | 0.0017986 | 0.34945 | 31.2167
126.822 | 2350 | 0.14985 | 8.991 | 1.2823 | 103.4583 | 76.3109 | 25.461 | 25.6205 | 34.1452 | 8.1256 | 0.0018594 | 0.35313 | 30.8918
126.69 | 2400 | 0.1537 | 9.222 | 1.273 | 103.3507 | 76.2314 | 25.9757 | 26.1384 | 34.8354 | 8.1171 | 0.0019072 | 0.35502 | 30.7268
126.552 | 2450 | 0.15565 | 9.339 | 1.2698 | 103.2381 | 76.1484 | 26.4879 | 26.6539 | 35.5224 | 8.1083 | 0.0019314 | 0.35258 | 30.9403
126.438 | 2500 | 0.1596 | 9.576 | 1.2745 | 103.1451 | 76.0798 | 27.0042 | 27.1733 | 36.2147 | 8.101 | 0.0019804 | 0.35461 | 30.7626
126.239 | 2550 | 0.1626 | 9.756 | 1.2788 | 102.9827 | 75.9601 | 27.5009 | 27.6732 | 36.8808 | 8.0882 | 0.0020176 | 0.35475 | 30.7504
126.161 | 2600 | 0.16805 | 10.083 | 1.2763 | 102.9191 | 75.9131 | 28.0228 | 28.1983 | 37.5808 | 8.0832 | 0.0020852 | 0.35981 | 30.3178
125.847 | 2650 | 0.17145 | 10.287 | 1.2803 | 102.663 | 75.7242 | 28.4906 | 28.6691 | 38.2081 | 8.0631 | 0.0021274 | 0.36107 | 30.2127
124.911 | 2700 | 0.17465 | 10.479 | 1.2837 | 101.8994 | 75.161 | 28.8123 | 28.9927 | 38.6395 | 8.0032 | 0.0021671 | 0.3637 | 29.994
123.927 | 2750 | 0.1784 | 10.704 | 1.2812 | 101.0967 | 74.5689 | 29.1147 | 29.297 | 39.045 | 7.9401 | 0.0022136 | 0.36765 | 29.6716
123.689 | 2800 | 0.18005 | 10.803 | 1.2745 | 100.9025 | 74.4257 | 29.5871 | 29.7724 | 39.6786 | 7.9249 | 0.0022341 | 0.36513 | 29.8768
123.389 | 2850 | 0.1831 | 10.986 | 1.2604 | 100.6578 | 74.2452 | 30.0424 | 30.2306 | 40.2892 | 7.9056 | 0.002272 | 0.36568 | 29.8312
122.519 | 2900 | 0.1879 | 11.274 | 1.2531 | 99.9481 | 73.7217 | 30.3539 | 30.544 | 40.7069 | 7.8499 | 0.0023315 | 0.37142 | 29.3706
121.837 | 2950 | 0.19255 | 11.553 | 1.2394 | 99.3917 | 73.3113 | 30.7054 | 30.8977 | 41.1783 | 7.8062 | 0.0023892 | 0.37625 | 28.9932
121.709 | 3000 | 0.199 | 11.94 | 1.2273 | 99.2873 | 73.2343 | 31.193 | 31.3884 | 41.8322 | 7.798 | 0.0024693 | 0.38278 | 28.4989
121.123 | 3050 | 0.20605 | 12.363 | 1.2193 | 98.8092 | 72.8817 | 31.5602 | 31.7579 | 42.3247 | 7.7605 | 0.0025567 | 0.39173 | 27.8479
121.124 | 3100 | 0.21005 | 12.603 | 1.2069 | 98.8101 | 72.8823 | 32.0778 | 32.2788 | 43.0189 | 7.7605 | 0.0026064 | 0.39289 | 27.7656
120.851 | 3150 | 0.21605 | 12.963 | 1.1927 | 98.5873 | 72.718 | 32.5217 | 32.7255 | 43.6142 | 7.743 | 0.0026808 | 0.39859 | 27.3681
120.596 | 3200 | 0.21795 | 13.077 | 1.1848 | 98.3793 | 72.5646 | 32.9683 | 33.1748 | 44.213 | 7.7267 | 0.0027044 | 0.39665 | 27.502
120.84 | 3250 | 0.22305 | 13.383 | 1.1738 | 98.5784 | 72.7114 | 33.5511 | 33.7613 | 44.9947 | 7.7423 | 0.0027677 | 0.39888 | 27.3483
121.633 | 3300 | 0.2255 | 13.53 | 1.1612 | 99.2253 | 73.1886 | 34.2909 | 34.5057 | 45.9867 | 7.7931 | 0.0027981 | 0.39457 | 27.6476
122.181 | 3350 | 0.2285 | 13.71 | 1.151 | 99.6723 | 73.5183 | 34.9673 | 35.1863 | 46.8938 | 7.8282 | 0.0028353 | 0.39208 | 27.8228
122.933 | 3400 | 0.2342 | 14.052 | 1.1412 | 100.2858 | 73.9708 | 35.7076 | 35.9312 | 47.8867 | 7.8764 | 0.002906 | 0.39353 | 27.7203
123.475 | 3450 | 0.23605 | 14.163 | 1.1267 | 100.7279 | 74.2969 | 36.3924 | 36.6204 | 48.8051 | 7.9112 | 0.002929 | 0.38917 | 28.0306
123.428 | 3500 | 0.24195 | 14.517 | 1.1198 | 100.6896 | 74.2686 | 36.9058 | 37.137 | 49.4936 | 7.9081 | 0.0030022 | 0.39335 | 27.7328
124.205 | 3550 | 0.24545 | 14.727 | 1.1062 | 101.3235 | 74.7362 | 37.6687 | 37.9046 | 50.5167 | 7.9579 | 0.0030456 | 0.39096 | 27.9024
124.066 | 3600 | 0.25505 | 15.303 | 1.097 | 101.2101 | 74.6525 | 38.1565 | 38.3955 | 51.1708 | 7.949 | 0.0031647 | 0.40106 | 27.1999
123.967 | 3650 | 0.25755 | 15.453 | 1.094 | 101.1293 | 74.593 | 38.6556 | 38.8977 | 51.8401 | 7.9427 | 0.0031958 | 0.39976 | 27.2882
123.815 | 3700 | 0.26445 | 15.867 | 1.0966 | 101.0053 | 74.5015 | 39.137 | 39.3822 | 52.4858 | 7.9329 | 0.0032814 | 0.40542 | 26.9072
123.767 | 3750 | 0.2651 | 15.906 | 1.0981 | 100.9661 | 74.4726 | 39.6505 | 39.8989 | 53.1745 | 7.9299 | 0.0032894 | 0.40115 | 27.1934
123.509 | 3800 | 0.2693 | 16.158 | 1.0991 | 100.7557 | 74.3174 | 40.0955 | 40.3466 | 53.7711 | 7.9133 | 0.0033416 | 0.40299 | 27.0697
122.672 | 3850 | 0.27375 | 16.425 | 1.1053 | 100.0729 | 73.8138 | 40.3477 | 40.6005 | 54.1095 | 7.8597 | 0.0033968 | 0.40709 | 26.7972
122.157 | 3900 | 0.2759 | 16.554 | 1.117 | 99.6527 | 73.5039 | 40.7001 | 40.9551 | 54.5821 | 7.8267 | 0.0034235 | 0.40673 | 26.8206
121.184 | 3950 | 0.28285 | 16.971 | 1.1226 | 98.859 | 72.9184 | 40.8936 | 41.1498 | 54.8415 | 7.7644 | 0.0035097 | 0.415 | 26.286
120.004 | 4000 | 0.28455 | 17.073 | 1.1246 | 97.8964 | 72.2084 | 41.008 | 41.2649 | 54.995 | 7.6888 | 0.0035308 | 0.41633 | 26.202
118.734 | 4050 | 0.2871 | 17.226 | 1.1222 | 96.8603 | 71.4442 | 41.0812 | 41.3385 | 55.0931 | 7.6074 | 0.0035624 | 0.41932 | 26.0157
117.442 | 4100 | 0.28895 | 17.337 | 1.1239 | 95.8064 | 70.6668 | 41.1358 | 41.3935 | 55.1664 | 7.5246 | 0.0035854 | 0.42146 | 25.8835
116.5 | 4150 | 0.29305 | 17.583 | 1.1223 | 95.0379 | 70.1 | 41.3035 | 41.5622 | 55.3912 | 7.4643 | 0.0036363 | 0.4257 | 25.6254
115.931 | 4200 | 0.2949 | 17.694 | 1.1218 | 94.5737 | 69.7576 | 41.597 | 41.8575 | 55.7848 | 7.4278 | 0.0036592 | 0.42537 | 25.6455
115.034 | 4250 | 0.29715 | 17.829 | 1.1246 | 93.842 | 69.2178 | 41.7665 | 42.0281 | 56.0122 | 7.3703 | 0.0036871 | 0.42687 | 25.5551
114.391 | 4300 | 0.3022 | 18.132 | 1.1228 | 93.3174 | 68.8309 | 42.0217 | 42.2849 | 56.3543 | 7.3291 | 0.0037498 | 0.43149 | 25.2816
114.016 | 4350 | 0.30605 | 18.363 | 1.1194 | 93.0115 | 68.6053 | 42.3709 | 42.6363 | 56.8227 | 7.3051 | 0.0037976 | 0.43339 | 25.171
113.871 | 4400 | 0.3092 | 18.552 | 1.1199 | 92.8932 | 68.518 | 42.8035 | 43.0716 | 57.4028 | 7.2958 | 0.0038367 | 0.43342 | 25.1689
113.985 | 4450 | 0.3099 | 18.594 | 1.1187 | 92.9862 | 68.5866 | 43.3332 | 43.6046 | 58.1132 | 7.3031 | 0.0038453 | 0.42909 | 25.4228
113.306 | 4500 | 0.31445 | 18.867 | 1.1156 | 92.4323 | 68.1781 | 43.5591 | 43.8319 | 58.4161 | 7.2596 | 0.0039018 | 0.43314 | 25.1856
113.074 | 4550 | 0.3171 | 19.026 | 1.1095 | 92.2431 | 68.0385 | 43.9529 | 44.2282 | 58.9442 | 7.2448 | 0.0039347 | 0.43287 | 25.2009
112.195 | 4600 | 0.3194 | 19.164 | 1.1057 | 91.526 | 67.5096 | 44.0904 | 44.3666 | 59.1287 | 7.1884 | 0.0039632 | 0.43465 | 25.0977
111.061 | 4650 | 0.32055 | 19.233 | 1.0978 | 90.6009 | 66.8272 | 44.1192 | 44.3955 | 59.1673 | 7.1158 | 0.0039775 | 0.43593 | 25.024
109.973 | 4700 | 0.3207 | 19.242 | 1.0956 | 89.7133 | 66.1726 | 44.1567 | 44.4333 | 59.2176 | 7.0461 | 0.0039794 | 0.43577 | 25.0336
108.654 | 4750 | 0.32485 | 19.491 | 1.0883 | 88.6373 | 65.3789 | 44.0912 | 44.3674 | 59.1298 | 6.9616 | 0.0040308 | 0.44206 | 24.6771
107.076 | 4800 | 0.32455 | 19.473 | 1.084 | 87.35 | 64.4294 | 43.9083 | 44.1833 | 58.8844 | 6.8605 | 0.0040271 | 0.44349 | 24.5974
105.24 | 4850 | 0.3257 | 19.542 | 1.0822 | 85.8523 | 63.3246 | 43.6049 | 43.8781 | 58.4776 | 6.7428 | 0.0040414 | 0.44816 | 24.3412
103.632 | 4900 | 0.3277 | 19.662 | 1.0846 | 84.5405 | 62.3571 | 43.3813 | 43.6531 | 58.1778 | 6.6398 | 0.0040662 | 0.45324 | 24.0686
102.335 | 4950 | 0.32845 | 19.707 | 1.0882 | 83.4824 | 61.5766 | 43.2755 | 43.5466 | 58.0359 | 6.5567 | 0.0040755 | 0.45538 | 23.9551
101.106 | 5000 | 0.3287 | 19.722 | 1.0869 | 82.4798 | 60.8371 | 43.1877 | 43.4582 | 57.9181 | 6.478 | 0.0040786 | 0.45666 | 23.8883
99.3149 | 5050 | 0.32985 | 19.791 | 1.0891 | 81.0187 | 59.7594 | 42.8468 | 43.1152 | 57.461 | 6.3632 | 0.0040929 | 0.4619 | 23.6171
97.5815 | 5100 | 0.3297 | 19.782 | 1.0918 | 79.6046 | 58.7164 | 42.5158 | 42.7821 | 57.0171 | 6.2521 | 0.004091 | 0.46529 | 23.4453
95.8486 | 5150 | 0.33095 | 19.857 | 1.0941 | 78.191 | 57.6737 | 42.1702 | 42.4344 | 56.5536 | 6.1411 | 0.0041065 | 0.47088 | 23.1669
94.8033 | 5200 | 0.3338 | 20.028 | 1.0935 | 77.3383 | 57.0447 | 42.1153 | 42.3791 | 56.4799 | 6.0741 | 0.0041419 | 0.47555 | 22.9392
93.0976 | 5250 | 0.3313 | 19.878 | 1.088 | 75.9468 | 56.0184 | 41.7552 | 42.0168 | 55.997 | 5.9648 | 0.0041109 | 0.47606 | 22.9147
91.7886 | 5300 | 0.3324 | 19.944 | 1.0834 | 74.8789 | 55.2307 | 41.5602 | 41.8205 | 55.7355 | 5.881 | 0.0041245 | 0.47988 | 22.7322
90.5938 | 5350 | 0.3308 | 19.848 | 1.0801 | 73.9042 | 54.5118 | 41.4062 | 41.6656 | 55.5289 | 5.8044 | 0.0041047 | 0.47935 | 22.7575
89.6374 | 5400 | 0.3388 | 20.328 | 1.079 | 73.124 | 53.9363 | 41.352 | 41.611 | 55.4562 | 5.7431 | 0.0042039 | 0.49158 | 22.191
88.9256 | 5450 | 0.3438 | 20.628 | 1.0792 | 72.5434 | 53.508 | 41.4034 | 41.6628 | 55.5252 | 5.6975 | 0.004266 | 0.49822 | 21.8955
88.6474 | 5500 | 0.3488 | 20.928 | 1.0837 | 72.3164 | 53.3406 | 41.6526 | 41.9135 | 55.8593 | 5.6797 | 0.004328 | 0.50244 | 21.7115