## RUN PLAN
[13 empty] | Change in ride height for 5 turns | Ride Height Change per turn
[5 empty] | UWTSD Windtunnel Testplan (MCR Bodywork) |  |  |  | Date | 2022-02-24 |  | Front | 23 | 4.6 | mm
[9 empty] | Revision | 3.1 |  | Rear | 14.7 | 2.94 | mm
Turns | Turns |  | 0 | 1 | 2 | 3 | 4
| Rake RH Delta (mm) |  | Front Ride Height
|  | Ride Heights | 42 | 47 | 52 | 57 | 62
| Rear Ride Height | 66 | 0 | -5 | -10 | -15 | -20 | Ride Height Sweep
0 |  | 69 | 3 | -2 | -7 | -12 | -17 | BASELINE
1 |  | 72 | 6 | 1 | -4 | -9 | -14 | Rake Sweep
2 |  | 75 | 9 | 4 | -1 | -6 | -11 | Rake Sweep @ Minimum Front Ride Height
3 |  | 78 | 12 | 7 | 2 | -3 | -8 | Comparison Ride Height with Original Bwk
4 |  | 81 | 15 | 10 | 5 | 0 | -5
5 |  | 86 | 20 | 15 | 10 | 5 | 0
[10 empty] | Run Time | Change Time
|  | 0: Install car in tunnel (Rear wing at mid, no deck gurneys, F42 R75) |  |  | 0 | 25
|  | 0: 3 Runs to check consistency (Different Velocities?) |  |  | 10 | 0
| RUN | CONFIG |  | Front Ride | Rear Ride | Change following run
| 1 | 1 |  | 42 | 75 | -3 Turns Rear |  |  |  | 3 | 4
| 2 | 2 |  | 42 | 66 | +2 Turns Rear |  |  |  | 3 | 4
| 3 | 3 |  | 42 | 72 | +2 Turns Rear |  |  |  | 3 | 4
| 4 | 4 |  | 42 | 78 | +2 Turns Rear |  |  |  | 3 | 4
| 5 | 5 |  | 42 | 86 | +6 Turns Front |  |  |  | 3 | 4
| 6 | 6 |  | 62 | 86 | -6 Turns Rear |  |  |  | 3 | 4
| 7 | 7 |  | 62 | 66 | -1 .5 Turn Front, + 1 Turn Rear |  |  |  | 3 | 4
| 8 | 8 |  | 57 | 69 | +4 Turns Rear |  |  |  | 3 | 4
| 9 | 9 |  | 57 | 81 | -3 Turns Front |  |  |  | 3 | 4
| 10 | 10 |  | 47 | 81 | -4 Turns Rear |  |  |  | 3 | 4
| 11 | 11 |  | 47 | 69 | +1.5 Turn Front, +2 Turns Rear |  |  |  | 3 | 4
| 12 | 12 |  | 52 | 75 | -3 Turns Front |  |  |  | 3 | 4
| 13 | 1 |  | 42 | 75 | END OF SWEEPS - BASELINE |  |  |  | 3 | 0
| 14 | 66: 1; 0: Yaw Study; -15: Add low rear deck gurneys |  |  | 10 | 5
| 15 | 66: 13; 0: Rear Deck Gurney Low; -15: Change to high rear deck gurneys |  |  | 3 | 5
| 16 | 66: 14; 0: Rear Deck Gurney High; -15: Remove Rear deck gurney, Rear wing to maximum |  |  | 3 | 5
| 17 | 66: 15; 0: Rear Wing Max; -15: Rear wing to minimum |  |  | 3 | 5
| 18 | 66: 16; 0: Rear Wing Min; -15: Rear wing to mid, remove gurney |  |  | 3 | 4
| 19 | 66: 17; 0: Splitter End Plates Added; -15: Add Splitter Endplates |  |  | 3 | 10
| 20 | 66: 18; 0: Remove Radiators; -15: Remove Radiators |  |  | 3 | 3
| 21 | 66: 19; 0: Wing Gurney; -15: Remove Gurney |  |  | 3 | 10
| 22 | 66: 18; 0: Smoke; -15: Unistall car |  |  | 10 | 15
|  | 0: END |  | Time Totals | 90 | 135 |  |  |  |  | 3.75
[9 empty] | Total Tunnel On Time (Mins) | 90
[9 empty] | Total Setup Time (Mins) | 135
[9 empty] | Total Time (Mins) | 225
[9 empty] | Total Time (Hours) | 3.75
Llandow minimum Ride height
Wool tuft rear deck 'hump'
Wool tuft exit area behind front wheels
Yaw sweep - Steer angles - consider.

## Ride Height Record Sheet
[6 empty] | Date | 2022-02-24
[6 empty] | Revision | 3.1
UWTSD Windtunnel Testplan (MCR Bodywork)
Front Ride Height
|  | Turns | 0 | 1.5 | 3 | 4.5 | 6
| Turns | Ride Heights F/R | 42 | 47 | 52 | 57 | 62
Rear Ride Height | 0 | 66 | 2. 42 / 66 |  |  |  | 7, 66 / 67
| 1 | 69 |  | 11, 47/ 66 |  | 8, 62 /69
| 2 | 72 | 3. 42 / 72
| 3 | 75 | 1, 42 / 75 |  | 12, 54 / 73
| 4 | 78 | 4, 42 / 79
| 5 | 81 |  | 10, 47 / 81 |  | 9, 62 / 85
| 6 | 86 | 5, 42 / 86 |  |  |  | 6, 66 / 86

## MIRA DATA LOG
[5 empty] | UWTSD Windtunnel Testing (MCR Bodywork) | [5 empty] | Date | 2022-02-24
[11 empty] | Revision | 3.1
All runs at 35 m/s Frontal Area 1.0m2
|  | DRAG | DOWNFORCE | EFFICIENCY | BALANCE (% Front) | FRONT DOWNFORCE | REAR DOWNFORCE | Cd | Cl | Clf | Clr | NOTES
| MIRA OLD | 519.3 | 571 | 1.0996 | 19.0672 | 108.8738 | 462.1262 | 0.658 | 0.729 | 0.139 | 0.589 | At F45 R68 static with Springs
| MIRA OLD WORKS MCR | 541 | 893.1 | 1.6508 | 34.2358 | 305.76 | 587.34 | 0.689 | 1.145 | 0.392 | 0.754 | Ride heights unknown | 0.51731
| CFD S2n BASELINE | 545 | 2005 | 3.6789 | 49.4208 | 990.888 | 1014.112 | 0.72636 | 2.6722 | 1.3206 | 1.3516 | At F45 R68 | Target RHs |  | Actual RHs
RUNS | [12 empty] | Front Ride | Rear Ride | Front Ride | Rear Ride
123 | S2N MIRA 1 | 485.4087 | 1078.686 | 2.2222 | 42.4306 | 457.6925 | 623.9899 | 0.648 | 1.44 | 0.611 | 0.833 | BASELINE | 42 | 75 | 42 | 75
4 | S2N MIRA 2 | 482.4124 | 973.8138 | 2.0186 | 36.1538 | 352.0711 | 625.4881 | 0.644 | 1.3 | 0.47 | 0.835 | CFD BASELINE | 42 | 66 | 42 | 66
5 | S2N MIRA 3 | 486.9069 | 1047.9734 | 2.1523 | 40.243 | 421.7363 | 626.2372 | 0.65 | 1.399 | 0.563 | 0.836 |  | 42 | 72 | 42 | 72
6 | S2N MIRA 4 | 486.9069 | 1113.144 | 2.2862 | 43.8762 | 488.4051 | 623.9899 | 0.65 | 1.486 | 0.652 | 0.833 |  | 42 | 78 | 42 | 79
7 | S2N MIRA 5 | 493.6487 | 1183.5583 | 2.3976 | 47.2785 | 559.5684 | 623.9899 | 0.659 | 1.58 | 0.747 | 0.833 |  | 42 | 86 | 42 | 86
8 | S2N MIRA 6 | 514.6231 | 823.9963 | 1.6012 | 20.3636 | 167.7956 | 656.2006 | 0.687 | 1.1 | 0.224 | 0.876 |  | 62 | 86 | 66 | 86
9 | S2N MIRA 7 | 502.6377 | 649.4589 | 1.2921 | -0.80738 | -5.2436 | 654.7025 | 0.671 | 0.867 | -0.007 | 0.874 |  | 62 | 66 | 66 | 67
10 | S2N MIRA 8 | 501.8886 | 729.6112 | 1.4537 | 10.9856 | 80.1524 | 650.208 | 0.67 | 0.974 | 0.107 | 0.868 |  | 57 | 69 | 62 | 69
11 | S2N MIRA 9 | 508.6304 | 862.1997 | 1.6951 | 24.6742 | 212.7408 | 649.4589 | 0.679 | 1.151 | 0.284 | 0.867 |  | 57 | 81 | 62 | 85
12 | S2N MIRA 10 | 497.3941 | 1010.519 | 2.0316 | 37.1386 | 375.2928 | 635.2262 | 0.664 | 1.349 | 0.501 | 0.848 |  | 47 | 81 | 47 | 81
13 | S2N MIRA 11 | 491.4014 | 866.6942 | 1.7637 | 26.4477 | 229.2208 | 637.4735 | 0.656 | 1.157 | 0.306 | 0.851 |  | 47 | 69 | 47 | 66
14 | S2N MIRA 12 | 501.8886 | 847.967 | 1.6896 | 23.8516 | 202.2536 | 645.7134 | 0.67 | 1.132 | 0.27 | 0.862 |  | 52 | 75 | 54 | 73
15 | S2N MIRA 1 | 487.656 | 1077.1878 | 2.2089 | 42.0028 | 452.4488 | 625.4881 | 0.651 | 1.438 | 0.604 | 0.835 | BASELINE | 42 | 75 | 42 | 75
16-23 inc | S2N MIRA 1 | 483.9105 | 1077.9369 | 2.2276 | 42.3905 | 456.9434 | 616.499 | 0.646 | 1.439 | 0.61 | 0.823 | BASELINE YAW @ 0 Deg WITH TAPE | Yaw Study
24 | S2N MIRA 13 | 541.5903 | 1331.1285 | 2.4578 | 34.6652 | 461.4379 | 869.6906 | 0.723 | 1.777 | 0.616 | 1.161 | Low deck gurneys | Rear Deck Gurney Low
25 | S2N MIRA 14 | 587.2846 | 1473.4551 | 2.5089 | 31.3167 | 461.4379 | 1012.0172 | 0.784 | 1.967 | 0.616 | 1.351 | High Deck guneys | Rear Deck Gurney High
26 | S2N MIRA 15 | 546.0848 | 1259.9652 | 2.3073 | 37.9905 | 478.6669 | 781.2983 | 0.729 | 1.682 | 0.639 | 1.043 | low deck gurney | Rear Wing Max
27 | S2N MIRA 16 | 526.6085 | 1318.394 | 2.5036 | 35.5114 | 468.1797 | 850.2143 | 0.703 | 1.76 | 0.625 | 1.135 | low deck gurney | Rear Wing Min
28 | S2N MIRA 17 | 553.5757 | 1313.1504 | 2.3721 | 38.3343 | 503.3868 | 809.7636 | 0.739 | 1.753 | 0.672 | 1.081 | low deck gurney - back to mid wing - splitter endplates | Splitter End Plates Added
29 | S2N MIRA 18 | 518.3686 | 1409.7827 | 2.7197 | 41.1796 | 580.5428 | 831.9366 | 0.692 | 1.882 | 0.775 | 1.1106 | Low deck gurney - mid wing - 3 turns DOWN FRONT | NO Splitter End Plates
30 | S2N MIRA 19 | 534.8485 | 1374.5756 | 2.57 | 36.3488 | 499.6414 | 874.1851 | 0.714 | 1.835 | 0.667 | 1.167 | Low deck gurney - mid wing - Ride heights back to baseline | Remove Radiators
31 | S2N MIRA 18 | [10 empty] | # SMOKE RUN ## | Smoke

## Data processing (hidden)
[5 empty] | UWTSD Windtunnel Testing (MCR Bodywork) | [5 empty] | Date | 2022-02-24 | [5 empty] | Date
[11 empty] | Revision | 3.1 | [5 empty] | Revision
All runs at 35 m/s Frontal Area 1.0m2
|  | DRAG | DOWNFORCE | EFFICIENCY | BALANCE (% Front) | FRONT DOWNFORCE | REAR DOWNFORCE | Cd | Cl | Clf | Clr | NOTES |  |  | Cd | Cl | Clf | Clr | Eff | Bal
| MIRA BASELINE | 519.3 | 571 | 1.0996 | 19.0672 | 108.8738 | 462.1262 | 0.658 | 0.729 | 0.139 | 0.589 | At F45 R68 static with Springs |  |  | 0.658 | 0.729 | 0.139 | 0.589 | 1.1079
| CFD GJ003 BASELINE | 545 | 2005 | 3.6789 | 49.4208 | 990.888 | 1014.112 | 0.72636 | 2.6722 | 1.3206 | 1.3516 | At F45 R68 |  |  | 0.72636 | 2.6722 | 1.3206 | 1.3516 | 3.6789
RUNS | [12 empty] | Front Ride | Rear Ride | [8 empty] | Cl baseline CFD | Cd Baseline CFD | Balance Baseline CFD |  | Cl OLD | Cd Old | Balance OLD
123 | GJ003 MIRA 1 | 485.4087 | 1078.686 | 2.2222 | 42.4306 | 457.6925 | 623.9899 | 0.648 | 1.44 | 0.611 | 0.833 | BASELINE | 42 | 75 | 0.648 | 1.44 | 0.611 | 0.833 | 2.2222 | 42.4306 |  | 1 | 2.672 | 0.726 | 49.42 | 3.6789 | 0.729 | 0.658 | 19.97 | 1.1079
4 | GJ003 MIRA 2 | 482.4124 | 973.8138 | 2.0186 | 36.1538 | 352.0711 | 625.4881 | 0.644 | 1.3 | 0.47 | 0.835 | CFD BASELINE | 42 | 66 | 0.644 | 1.3 | 0.47 | 0.835 | 2.0186 | 36.1538 |  | 2 | 2.672 | 0.726 | 49.42 | 3.6789 | 0.729 | 0.658 | 19.97 | 1.1079
5 | GJ003 MIRA 3 | 486.9069 | 1047.9734 | 2.1523 | 40.243 | 421.7363 | 626.2372 | 0.65 | 1.399 | 0.563 | 0.836 |  | 42 | 72 | 0.65 | 1.399 | 0.563 | 0.836 | 2.1523 | 40.243 |  | 3 | 2.672 | 0.726 | 49.42 | 3.6789 | 0.729 | 0.658 | 19.97 | 1.1079
6 | GJ003 MIRA 4 | 486.9069 | 1113.144 | 2.2862 | 43.8762 | 488.4051 | 623.9899 | 0.65 | 1.486 | 0.652 | 0.833 |  | 42 | 78 | 0.65 | 1.486 | 0.652 | 0.833 | 2.2862 | 43.8762 |  | 4 | 2.672 | 0.726 | 49.42 | 3.6789 | 0.729 | 0.658 | 19.97 | 1.1079
7 | GJ003 MIRA 5 | 493.6487 | 1183.5583 | 2.3976 | 47.2785 | 559.5684 | 623.9899 | 0.659 | 1.58 | 0.747 | 0.833 |  | 42 | 86 | 0.659 | 1.58 | 0.747 | 0.833 | 2.3976 | 47.2785 |  | 5 | 2.672 | 0.726 | 49.42 | 3.6789 | 0.729 | 0.658 | 19.97 | 1.1079
8 | GJ003 MIRA 6 | 514.6231 | 823.9963 | 1.6012 | 20.3636 | 167.7956 | 656.2006 | 0.687 | 1.1 | 0.224 | 0.876 |  | 62 | 86 | 0.687 | 1.1 | 0.224 | 0.876 | 1.6012 | 20.3636 |  | 6 | 2.672 | 0.726 | 49.42 | 3.6789 | 0.729 | 0.658 | 19.97 | 1.1079
9 | GJ003 MIRA 7 | 502.6377 | 649.4589 | 1.2921 | -0.80738 | -5.2436 | 654.7025 | 0.671 | 0.867 | -0.007 | 0.874 |  | 62 | 66 | 0.671 | 0.867 | -0.007 | 0.874 | 1.2921 | -0.80738 |  | 7 | 2.672 | 0.726 | 49.42 | 3.6789 | 0.729 | 0.658 | 19.97 | 1.1079
10 | GJ003 MIRA 8 | 501.8886 | 729.6112 | 1.4537 | 10.9856 | 80.1524 | 650.208 | 0.67 | 0.974 | 0.107 | 0.868 |  | 57 | 69 | 0.67 | 0.974 | 0.107 | 0.868 | 1.4537 | 10.9856 |  | 8 | 2.672 | 0.726 | 49.42 | 3.6789 | 0.729 | 0.658 | 19.97 | 1.1079
11 | GJ003 MIRA 9 | 508.6304 | 862.1997 | 1.6951 | 24.6742 | 212.7408 | 649.4589 | 0.679 | 1.151 | 0.284 | 0.867 |  | 57 | 81 | 0.679 | 1.151 | 0.284 | 0.867 | 1.6951 | 24.6742 |  | 9 | 2.672 | 0.726 | 49.42 | 3.6789 | 0.729 | 0.658 | 19.97 | 1.1079
12 | GJ003 MIRA 10 | 497.3941 | 1010.519 | 2.0316 | 37.1386 | 375.2928 | 635.2262 | 0.664 | 1.349 | 0.501 | 0.848 |  | 47 | 81 | 0.664 | 1.349 | 0.501 | 0.848 | 2.0316 | 37.1386 |  | 10 | 2.672 | 0.726 | 49.42 | 3.6789 | 0.729 | 0.658 | 19.97 | 1.1079
13 | GJ003 MIRA 11 | 491.4014 | 866.6942 | 1.7637 | 26.4477 | 229.2208 | 637.4735 | 0.656 | 1.157 | 0.306 | 0.851 |  | 47 | 69 | 0.656 | 1.157 | 0.306 | 0.851 | 1.7637 | 26.4477 |  | 11 | 2.672 | 0.726 | 49.42 | 3.6789 | 0.729 | 0.658 | 19.97 | 1.1079
14 | GJ003 MIRA 12 | 501.8886 | 847.967 | 1.6896 | 23.8516 | 202.2536 | 645.7134 | 0.67 | 1.132 | 0.27 | 0.862 |  | 52 | 75 | 0.67 | 1.132 | 0.27 | 0.862 | 1.6896 | 23.8516 |  | 12 | 2.672 | 0.726 | 49.42 | 3.6789 | 0.729 | 0.658 | 19.97 | 1.1079
15 | GJ003 MIRA 1 | 487.656 | 1077.1878 | 2.2089 | 42.0028 | 452.4488 | 625.4881 | 0.651 | 1.438 | 0.604 | 0.835 | BASELINE | 42 | 75 | 0.651 | 1.438 | 0.604 | 0.835 | 2.2089 | 42.0028 |  | 13 | 2.672 | 0.726 | 49.42 | 3.6789 | 0.729 | 0.658 | 19.97 | 1.1079
16-23 inc | GJ003 MIRA 1 | 483.9105 | 1077.9369 | 2.2276 | 42.3905 | 456.9434 | 616.499 | 0.646 | 1.439 | 0.61 | 0.823 | BASELINE YAW @ 0 Deg WITH TAPE | Yaw Study |  | 0.646 | 1.439 | 0.61 | 0.823 | 2.2276 | 42.3905 |  | 14 | 2.672 | 0.726 | 49.42 | 3.6789 | 0.729 | 0.658 | 19.97 | 1.1079
24 | GJ003 MIRA 13 | 541.5903 | 1331.1285 | 2.4578 | 34.6652 | 461.4379 | 869.6906 | 0.723 | 1.777 | 0.616 | 1.161 | Low deck gurneys | Rear Deck Gurney Low |  | 0.723 | 1.777 | 0.616 | 1.161 | 2.4578 | 34.6652 |  | 15 | 2.672 | 0.726 | 49.42 | 3.6789 | 0.729 | 0.658 | 19.97 | 1.1079
25 | GJ003 MIRA 14 | 587.2846 | 1473.4551 | 2.5089 | 31.3167 | 461.4379 | 1012.0172 | 0.784 | 1.967 | 0.616 | 1.351 | High Deck guneys | Rear Deck Gurney High |  | 0.784 | 1.967 | 0.616 | 1.351 | 2.5089 | 31.3167 |  | 16 | 2.672 | 0.726 | 49.42 | 3.6789 | 0.729 | 0.658 | 19.97 | 1.1079
26 | GJ003 MIRA 15 | 546.0848 | 1259.9652 | 2.3073 | 37.9905 | 478.6669 | 781.2983 | 0.729 | 1.682 | 0.639 | 1.043 | mid deck gurney | Rear Wing Max |  | 0.729 | 1.682 | 0.639 | 1.043 | 2.3073 | 37.9905 |  | 17 | 2.672 | 0.726 | 49.42 | 3.6789 | 0.729 | 0.658 | 19.97 | 1.1079
27 | GJ003 MIRA 16 | 526.6085 | 1318.394 | 2.5036 | 35.5114 | 468.1797 | 850.2143 | 0.703 | 1.76 | 0.625 | 1.135 | mid deck gurney | Rear Wing Min |  | 0.703 | 1.76 | 0.625 | 1.135 | 2.5036 | 35.5114 |  | 18 | 2.672 | 0.726 | 49.42 | 3.6789 | 0.729 | 0.658 | 19.97 | 1.1079
28 | GJ003 MIRA 17 | 553.5757 | 1313.1504 | 2.3721 | 38.3343 | 503.3868 | 809.7636 | 0.739 | 1.753 | 0.672 | 1.081 | mid deck gurney - back to mid wing | Splitter End Plates Added |  | 0.739 | 1.753 | 0.672 | 1.081 | 2.3721 | 38.3343 |  | 19 | 2.672 | 0.726 | 49.42 | 3.6789 | 0.729 | 0.658 | 19.97 | 1.1079
29 | GJ003 MIRA 18 | 518.3686 | 1409.7827 | 2.7197 | 41.1796 | 580.5428 | 831.9366 | 0.692 | 1.882 | 0.775 | 1.1106 | mid deck gurney - mid wing - mid deck gueney, - turns DOWN FRONT |  |  | 0.692 | 1.882 | 0.775 | 1.1106 | 2.7197 | 41.1796 |  | 20 | 2.672 | 0.726 | 49.42 | 3.6789 | 0.729 | 0.658 | 19.97 | 1.1079
30 | GJ003 MIRA 19 | 534.8485 | 1374.5756 | 2.57 | 36.3488 | 499.6414 | 874.1851 | 0.714 | 1.835 | 0.667 | 1.167 | mid deck gurney - mid wing - mid deck gueney, - Ride heights back to baseline | Remove Radiators |  | 0.714 | 1.835 | 0.667 | 1.167 | 2.57 | 36.3488 |  | 21 | 2.672 | 0.726 | 49.42 | 3.6789 | 0.729 | 0.658 | 19.97 | 1.1079
31 | GJ003 MIRA 18 | 0 | 0 | #DIV/0! | #DIV/0! | 0 | 0 | [5 empty] | Smoke | [8 empty] | 22 | 2.672 | 0.726 | 49.42 | 3.6789 | 0.729 | 0.658 | 19.97 | 1.1079
[13 empty] | RAKE STUDY |  | Cd | Cl | Clf | Clr | Balance (%) | Av RH | Rake
[13 empty] | 42 | 66 | 0.644 | 1.3 | 0.47 | 0.835 | 36.15 | 75 | 0.65478
[13 empty] | 42 | 72 | 0.65 | 1.399 | 0.563 | 0.836 | 40.24 | 78 | 0.81846
[13 empty] | 42 | 75 | 0.648 | 1.44 | 0.611 | 0.833 | 42 | 79.5 | 0.90029
[13 empty] | 42 | 79 | 0.65 | 1.486 | 0.652 | 0.833 | 43.88 | 81.5 | 1.0094
[13 empty] | 42 | 86 | 0.659 | 1.58 | 0.747 | 0.833 | 47.28 | 85 | 1.2003
[13 empty] | RIDE HEIGHT STUDY |  | Cd | Cl | Clf | Clr | Balance (%) | Av RH | Rake
[13 empty] | 42 | 66 | 0.644 | 1.3 | 0.47 | 0.835 | 36.15 | 75 | 0.65478
[13 empty] | 47 | 66 | 0.656 | 1.157 | 0.306 | 0.851 | 26.45 | 80 | 0.51838
[13 empty] | 54 | 73 | 0.67 | 1.132 | 0.27 | 0.862 | 23.85 | 90.5 | 0.51838
[13 empty] | 62 | 85 | 0.679 | 1.151 | 0.284 | 0.867 | 24.67 | 104.5 | 0.6275
[13 empty] | 66 | 86 | 0.687 | 1.1 | 0.224 | 0.876 | 20.36 | 109 | 0.54566
[13 empty] | RAKE STUDY |  | Cd | Cl | Clf | Clr | Balance (%) | Av RH | Rake
[13 empty] | 42 | 86 | 0.659 | 1.58 | 0.747 | 0.833 | 47.28 | 85 | 1.2003
[13 empty] | 47 | 81 | 0.664 | 1.349 | 0.501 | 0.848 | 37.14 | 87.5 | 0.92756
[13 empty] | 54 | 73 | 0.67 | 1.132 | 0.27 | 0.862 | 23.85 | 90.5 | 0.51838
[13 empty] | 62 | 69 | 0.67 | 0.974 | 0.107 | 0.868 | 10.99 | 96.5 | 0.19099
[13 empty] | 66 | 67 | 0.671 | 0.867 | -0.007 | 0.874 | -0.81 | 99.5 | 0.027284

## MIRA RAW Data
FILE | T1 | 24Feb2022@10:21:24 | User data
FIRM | UNIVERSITY OF WALES
VEHI
MAKE | MCR
MODL
TYPE | SPORTS 2000
CNFG | 1
OALN | 4600
WIDT
HEIG
WBAS | 2590
FTRK | 1490
RTRK | 1470
FTRM
RTRM
MRFX | 0
MRFZ | 0
VPOX | 25
VPOY | 0
HBLR | 0.7
SCAL | 100
BLFE | YES
GBHT
MODE | NORMAL
UNITFM | N.m
UNITWS | m/s
Run/Cfg | Wind_m/s | Deg | FA.Sqm | CD | CY | CL | CMX | CMY | CMZ | CYF | CYR | CLF | CLR | XCP | Lift | Drag | Pitch | Side | Yaw | Roll | Amb.DegC | Amb.mBar | L.Scaled | D.Scaled | P.Scaled | S.Scaled | Y.Scaled | R.Scaled | FL.Scaled | RL.Scaled
WEIGHT | (kg:T/F/R) | (Lb:T/F/R) | 525.7 | CD: 202.3; CY: 323.4; CL: 1159; CMX: 446; CMY: 712.9
CofG | (+=fwd. mm/ft) | -298 | -0.98
1/ 1 | 35.26 | 0 | 1 | 0.652 | 0.009 | -1.444 | 0.008 | 0.111 | -0.009 | -0.004 | 0.013 | -0.611 | -0.833 | 0 | -1117.6 | 508.7 | 222.3 | 7 | -17.6 | 15.7 | 6.3 | 998 | -1117.6 | 508.7 | 222.3 | 7 | -17.6 | 15.7 | -473 | -644.6
2/ 1 | 35.28 | 0 | 1 | 0.648 | 0.009 | -1.434 | 0.007 | 0.111 | -0.008 | -0.004 | 0.013 | -0.606 | -0.827 | 0 | -1113.1 | 506.8 | 222.3 | 6.7 | -16.5 | 15 | 5.8 | 999 | -1113.1 | 506.8 | 222.3 | 6.7 | -16.5 | 15 | -470.7 | -642.4
3/ 1 | 35.25 | 0 | 1 | 0.647 | 0.01 | -1.436 | 0.007 | 0.11 | -0.009 | -0.004 | 0.014 | -0.608 | -0.828 | 0 | -1113.9 | 506.1 | 221.4 | 7.9 | -18.5 | 14.6 | 5.8 | 999 | -1113.9 | 506.1 | 221.4 | 7.9 | -18.5 | 14.6 | -471.4 | -642.4
4/ 2 | 35.11 | 0 | 1 | 0.644 | 0.009 | -1.304 | 0.007 | 0.183 | -0.009 | -0.004 | 0.013 | -0.47 | -0.835 | 0 | -998.7 | 497 | 362 | 6.5 | -17.3 | 13.2 | 6.9 | 998 | -998.7 | 497 | 362 | 6.5 | -17.3 | 13.2 | -359.6 | -639.1
5/ 3 | 35.23 | 0 | 1 | 0.65 | 0.006 | -1.399 | 0.006 | 0.136 | -0.008 | -0.005 | 0.011 | -0.563 | -0.836 | 0 | -1078.2 | 504.9 | 271.6 | 4.7 | -15.9 | 12.7 | 7.1 | 998 | -1078.2 | 504.9 | 271.6 | 4.7 | -15.9 | 12.7 | -434.2 | -644
6/ 4 | 35.26 | 0 | 1 | 0.65 | 0.007 | -1.486 | 0.007 | 0.09 | -0.007 | -0.004 | 0.011 | -0.652 | -0.833 | 0 | -1145.5 | 504.9 | 180.6 | 5.5 | -14.4 | 13.2 | 7.4 | 998 | -1145.5 | 504.9 | 180.6 | 5.5 | -14.4 | 13.2 | -503 | -642.5
7/ 5 | 35.11 | 0 | 1 | 0.659 | 0.003 | -1.58 | 0.007 | 0.043 | -0.008 | -0.007 | 0.009 | -0.747 | -0.833 | 0 | -1208.5 | 507.6 | 86 | 2 | -16.1 | 13.2 | 7.4 | 998 | -1208.5 | 507.6 | 86 | 2 | -16.1 | 13.2 | -571 | -637.4
8/ 6 | 35.05 | 0 | 1 | 0.687 | 0 | -1.1 | 0.004 | 0.326 | -0.008 | -0.008 | 0.008 | -0.224 | -0.876 | 0 | -836.1 | 526.5 | 642.2 | 0 | -15.5 | 7.9 | 7.8 | 998 | -836.1 | 526.5 | 642.2 | 0 | -15.5 | 7.9 | -170.1 | -666
9/ 7 | 35.15 | 0 | 1 | 0.671 | 0.005 | -0.867 | 0.006 | 0.441 | -0.008 | -0.006 | 0.011 | 0.007 | -0.874 | 0 | -662.8 | 517 | 872 | 4.1 | -16.4 | 10.9 | 8.1 | 998 | -662.8 | 517 | 872 | 4.1 | -16.4 | 10.9 | 5.3 | -668.1
10/ 8 | 34.95 | 0 | 1 | 0.67 | 0.002 | -0.974 | 0.006 | 0.38 | -0.006 | -0.005 | 0.007 | -0.107 | -0.868 | 0 | -736.2 | 510.5 | 744.6 | 1.6 | -12.2 | 11 | 8.1 | 998 | -736.2 | 510.5 | 744.6 | 1.6 | -12.2 | 11 | -80.6 | -655.6
11/ 9 | 35.09 | 0 | 1 | 0.679 | 0.002 | -1.151 | 0.004 | 0.291 | -0.009 | -0.008 | 0.01 | -0.284 | -0.867 | 0 | -875.6 | 520.2 | 574.2 | 1.5 | -17.8 | 7.1 | 8.4 | 998 | -875.6 | 520.2 | 574.2 | 1.5 | -17.8 | 7.1 | -216.1 | -659.5
12/ 10 | 35.23 | 0 | 1 | 0.664 | 0.004 | -1.349 | 0.005 | 0.174 | -0.011 | -0.009 | 0.013 | -0.501 | -0.848 | 0 | -1032.8 | 512.3 | 344.5 | 3.1 | -22.4 | 10.4 | 8.9 | 998 | -1032.8 | 512.3 | 344.5 | 3.1 | -22.4 | 10.4 | -383.4 | -649.4
13/ 11 | 35.18 | 0 | 1 | 0.656 | 0.001 | -1.157 | 0.008 | 0.273 | -0.009 | -0.009 | 0.01 | -0.306 | -0.851 | 0 | -883.5 | 504.7 | 539.6 | 0.7 | -17.9 | 15.4 | 8.8 | 998 | -883.5 | 504.7 | 539.6 | 0.7 | -17.9 | 15.4 | -233.4 | -650.1
14/ 12 | 35.11 | 0 | 1 | 0.67 | -0.002 | -1.132 | 0.006 | 0.296 | -0.01 | -0.01 | 0.009 | -0.27 | -0.862 | 0 | -859.8 | 512.3 | 583 | -1.2 | -19.1 | 12.3 | 9.1 | 998 | -859.8 | 512.3 | 583 | -1.2 | -19.1 | 12.3 | -204.8 | -655
15/ 13 | 35.24 | 0 | 1 | 0.651 | 0.003 | -1.438 | 0.007 | 0.115 | -0.009 | -0.007 | 0.01 | -0.604 | -0.835 | 0 | -1100.6 | 501.8 | 228.8 | 2.1 | -17.3 | 14 | 9.2 | 998 | -1100.6 | 501.8 | 228.8 | 2.1 | -17.3 | 14 | -461.9 | -638.6
16/ 14 | 35.32 | 0 | 1 | 0.646 | 0.002 | -1.439 | 0.007 | 0.109 | -0.008 | -0.007 | 0.009 | -0.61 | -0.828 | 0 | -1105.3 | 500.4 | 216.7 | 1.2 | -15.5 | 14.6 | 9.4 | 998 | -1105.3 | 500.4 | 216.7 | 1.2 | -15.5 | 14.6 | -468.9 | -636.3
17/ 14 | 35.31 | 2 | 1 | 0.644 | 0.121 | -1.453 | 0.007 | 0.115 | -0.008 | 0.052 | 0.069 | -0.611 | -0.842 | -7 | -1118.7 | 499.6 | 230.2 | 92.8 | -16.9 | 13.4 | 8.7 | 999 | -1118.7 | 499.6 | 230.2 | 92.8 | -16.9 | 13.4 | -470.5 | -648.2
18/ 14 | 35.33 | 4 | 1 | 0.643 | 0.244 | -1.457 | 0.009 | 0.128 | -0.01 | 0.112 | 0.132 | -0.6 | -0.857 | -4.2 | -1123.5 | 499.6 | 256 | 188.3 | -20.6 | 17.2 | 8.6 | 999 | -1123.5 | 499.6 | 256 | 188.3 | -20.6 | 17.2 | -462.9 | -660.6
19/ 14 | 35.31 | 6 | 1 | 0.645 | 0.358 | -1.436 | 0.016 | 0.135 | -0.003 | 0.176 | 0.182 | -0.583 | -0.853 | -0.9 | -1105.8 | 501.1 | 269.6 | 275.9 | -6.7 | 32 | 8.6 | 999 | -1105.8 | 501.1 | 269.6 | 275.9 | -6.7 | 32 | -448.8 | -657
20/ 14 | 35.24 | 8 | 1 | 0.65 | 0.472 | -1.433 | 0.026 | 0.127 | 0.004 | 0.24 | 0.232 | -0.589 | -0.843 | 0.9 | -1098.7 | 502.3 | 252.6 | 361.9 | 8.3 | 50.8 | 8.7 | 999 | -1098.7 | 502.3 | 252.6 | 361.9 | 8.3 | 50.8 | -451.9 | -646.9
21/ 14 | 35.17 | 10 | 1 | 0.641 | 0.592 | -1.432 | 0.04 | 0.1 | 0.003 | 0.299 | 0.293 | -0.616 | -0.817 | 0.5 | -1094.1 | 493.8 | 198.6 | 452.5 | 5.4 | 80.1 | 8.8 | 999 | -1094.1 | 493.8 | 198.6 | 452.5 | 5.4 | 80.1 | -470.4 | -623.8
22/ 14 | 35.15 | 4 | 1 | 0.643 | 0.242 | -1.462 | 0.01 | 0.124 | -0.007 | 0.114 | 0.128 | -0.607 | -0.855 | -3 | -1114.4 | 493.9 | 244.4 | 184.3 | -14.3 | 19.1 | 8.9 | 998 | -1114.4 | 493.9 | 244.4 | 184.3 | -14.3 | 19.1 | -462.9 | -651.5
23/ 14 | 35.09 | 0 | 1 | 0.648 | 0.003 | -1.447 | 0.008 | 0.111 | -0.008 | -0.006 | 0.009 | -0.612 | -0.835 | 0 | -1099.3 | 495.9 | 219.3 | 2.2 | -14.8 | 15.8 | 9.1 | 998 | -1099.3 | 495.9 | 219.3 | 2.2 | -14.8 | 15.8 | -465 | -634.3
24/ 15 | 35.18 | 0 | 1 | 0.723 | -0.006 | -1.777 | 0.007 | 0.273 | -0.002 | -0.005 | -0.001 | -0.615 | -1.161 | 0 | -1350.5 | 553.1 | 537.3 | -4.5 | -3.9 | 14.5 | 10.1 | 998 | -1350.5 | 553.1 | 537.3 | -4.5 | -3.9 | 14.5 | -467.8 | -882.7
25/ 16 | 35.17 | 0 | 1 | 0.784 | -0.008 | -1.967 | 0.009 | 0.368 | 0 | -0.004 | -0.004 | -0.616 | -1.351 | 0 | -1493.5 | 598.7 | 722.6 | -6.1 | 0 | 17.5 | 10.3 | 998 | -1493.5 | 598.7 | 722.6 | -6.1 | 0 | 17.5 | -467.8 | -1025.7
26/ 17 | 35.04 | 0 | 1 | 0.729 | 0.002 | -1.682 | 0.007 | 0.202 | -0.004 | -0.003 | 0.005 | -0.639 | -1.043 | 0 | -1267.1 | 553.3 | 394.6 | 1.7 | -8.2 | 13.6 | 10.4 | 998 | -1267.1 | 553.3 | 394.6 | 1.7 | -8.2 | 13.6 | -481.2 | -785.9
27/ 18 | 35.07 | 0 | 1 | 0.703 | 0 | -1.76 | 0.009 | 0.255 | -0.002 | -0.001 | 0.002 | -0.625 | -1.135 | 0 | -1329.1 | 534.7 | 498.3 | 0.2 | -3 | 17.9 | 10.2 | 998 | -1329.1 | 534.7 | 498.3 | 0.2 | -3 | 17.9 | -472.1 | -856.9
28/ 19 | 35.11 | 0 | 1 | 0.739 | -0.001 | -1.753 | 0 | 0.204 | -0.004 | -0.004 | 0.003 | -0.672 | -1.081 | 0 | -1326.4 | 563 | 400.5 | -1 | -7.2 | 0.1 | 10.3 | 998 | -1326.4 | 563 | 400.5 | -1 | -7.2 | 0.1 | -508.6 | -817.9
29/ 20 | 35.16 | 0 | 1 | 0.692 | 0.006 | -1.882 | 0.002 | 0.166 | -0.005 | -0.002 | 0.008 | -0.775 | -1.106 | 0 | -1425.7 | 528 | 324.9 | 4.2 | -9.5 | 3.9 | 10.8 | 998 | -1425.7 | 528 | 324.9 | 4.2 | -9.5 | 3.9 | -587.4 | -838.3
30/ 21 | 35.21 | 0 | 1 | 0.714 | 0.01 | -1.835 | 0.009 | 0.25 | -0.006 | -0.001 | 0.011 | -0.667 | -1.167 | 0 | -1397.1 | 547.6 | 493.1 | 7.9 | -11.8 | 18.6 | 10.4 | 999 | -1397.1 | 547.6 | 493.1 | 7.9 | -11.8 | 18.6 | -508.1 | -888.9