## yamaha r6 gearbox wheelspeed
Yamaha R6 2008
|  | gearbox wheelspeed calculator | [8 empty] | tyre diamter size calculator
|  | gear | input teeth | output teeth | ratio | Max Speed Km/h | Max Speed m/s | dropped revs | actual revs drop | max rpm | rear tyre width (mm) | 180
|  | 1 | 12 | 31 | 2.5833 | 124.1299 |  |  |  | 15750 | rear tyre width (in) | 7.0866
|  | 2 | 16 | 32 | 2 | 160.3344 |  | 12193.5484 | 3556.4516 | 15750 | rear aspect ratio | 55
|  | 3 | 18 | 30 | 1.6667 | 192.4013 |  | 13125 | 2625 | 15750 | rear rim size (in) | 17
| bike image | 4 | 18 | 26 | 1.4444 | 222.0015 |  | 13650 | 2100 | 15750 | rear rim radius (in) | 8.5
|  | 5 | 21 | 27 | 1.2857 | 249.4091 |  | 14019.2308 | 1730.7692 | 15750 | rear tyre diamter (m) | 0.6298
|  | 6 | 20 | 23 | 1.15 | 278.8425 |  | 14087.5 | 1662.5 | 15750 | rear tyre diameter (in) | 24.7953
|  | primary | 41 | 85 | 2.0732
|  | final | 16 | 45 | 2.8125

## Yamaha r6 shift point data
Yamaha R6 2008
Power and Torque |  |  |  |  | Wheel Speed (KM/H) | [5 empty] | Driving Force (N)
RPM | power (HP) | torque (Lb.Ft) | Power (KW) | Torque (NM) | gear 1 | gear 2 | gear 3 | gear 4 | gear 5 | gear 6 | gear 1 | gear 2 | gear 3 | gear 4 | gear 5 | gear 6
1000 | 0 | 0 | 0 | 0 | 7.8813 | 10.18 | 12.216 | 14.0953 | 15.8355 | 17.7043 | 0 | 0 | 0 | 0 | 0 | 0
2000 | 0 | 0 | 0 | 0 | 15.7625 | 20.3599 | 24.4319 | 28.1907 | 31.671 | 35.4086 | 0 | 0 | 0 | 0 | 0 | 0
3000 | 10 | 10 | 7.457 | 13.56 | 23.6438 | 30.5399 | 36.6479 | 42.286 | 47.5065 | 53.1128 | 1135.402 | 879.0209 | 732.5174 | 634.8484 | 565.0849 | 505.437
4000 | 20 | 20 | 14.914 | 27.12 | 31.525 | 40.7199 | 48.8638 | 56.3813 | 63.342 | 70.8171 | 1703.103 | 1318.5314 | 1098.7761 | 952.2727 | 847.6273 | 758.1555
5000 | 26 | 26 | 19.3882 | 35.256 | 39.4063 | 50.8998 | 61.0798 | 70.4767 | 79.1775 | 88.5214 | 1771.2271 | 1371.2726 | 1142.7272 | 990.3636 | 881.5324 | 788.4818
6000 | 38 | 32 | 28.3366 | 43.392 | 47.2876 | 61.0798 | 73.2957 | 84.572 | 95.013 | 106.2257 | 2157.2638 | 1670.1397 | 1391.7831 | 1206.212 | 1073.6613 | 960.3303
7000 | 45 | 33 | 33.5565 | 44.748 | 55.1688 | 71.2597 | 85.5117 | 98.6673 | 110.8485 | 123.93 | 2189.7039 | 1695.2546 | 1412.7122 | 1224.3506 | 1089.8065 | 974.7714
8000 | 57 | 36 | 42.5049 | 48.816 | 63.0501 | 81.4397 | 97.7276 | 112.7627 | 126.684 | 141.6343 | 2426.9218 | 1878.9072 | 1565.756 | 1356.9885 | 1207.8689 | 1080.3716
9000 | 67 | 40 | 49.9619 | 54.24 | 70.9314 | 91.6197 | 109.9436 | 126.858 | 142.5195 | 159.3385 | 2535.7311 | 1963.1467 | 1635.9556 | 1417.8282 | 1262.0229 | 1128.8094
10000 | 82 | 44 | 61.1474 | 59.664 | 78.8126 | 101.7996 | 122.1596 | 140.9533 | 158.355 | 177.0428 | 2793.0889 | 2162.3914 | 1801.9929 | 1561.7271 | 1390.1088 | 1243.3751
11000 | 75 | 46 | 55.9275 | 62.376 | 86.6939 | 111.9796 | 134.3755 | 155.0487 | 174.1905 | 194.7471 | 2322.4132 | 1797.9973 | 1498.3311 | 1298.5536 | 1155.8554 | 1033.8485
12000 | 101 | 45 | 75.3157 | 61.02 | 94.5751 | 122.1596 | 146.5915 | 169.144 | 190.026 | 212.4514 | 2866.8901 | 2219.5278 | 1849.6065 | 1602.9923 | 1426.8393 | 1276.2285
13000 | 110 | 45 | 82.027 | 61.02 | 102.4564 | 132.3395 | 158.8074 | 183.2393 | 205.8615 | 230.1557 | 2882.1743 | 2231.3608 | 1859.4673 | 1611.5383 | 1434.4462 | 1283.0324
14000 | 111 | 42 | 82.7727 | 56.952 | 110.3377 | 142.5195 | 171.0234 | 197.3347 | 221.697 | 247.86 | 2700.6348 | 2090.814 | 1742.345 | 1510.0323 | 1344.0947 | 1202.2181
15000 | 112 | 40 | 83.5184 | 54.24 | 118.2189 | 152.6994 | 183.2393 | 211.43 | 237.5325 | 265.5642 | 2543.3005 | 1969.0068 | 1640.839 | 1422.0605 | 1265.7901 | 1132.1789
16000 | 110 | 35 | 82.027 | 47.46 | 126.1002 | 162.8794 | 195.4553 | 225.5253 | 253.368 | 283.2685 | 2341.7666 | 1812.9806 | 1510.8172 | 1309.3749 | 1165.4875 | 1042.4639

## Geometry
Yamaha R6 2008
geometry |  |  |  | tyre diamter size calculator
wheelbase (mm) | 1375 |  |  |  |  | front | rear
rake (caster angle) | 24 |  |  | tyre width (mm) |  | 120 | 180
trail (mm) | 97 |  |  | tyre width (in) |  | 4.7244 | 7.0866
|  |  |  | aspect ratio |  | 70 | 55
|  |  |  | rim size (in) |  | 17 | 17
|  |  |  | rim radius (in) |  | 8.5 | 8.5
|  |  |  | overall tyre diamter (m) |  | 0.5998 | 0.6298
|  |  |  | overall tyre diamter (in) |  | 23.6142 | 24.7953
chain length
chain size | front sprocket | rear sprocket | number of links |  | distance from front sprocket and pivot | swing arm length

## CoG
CoG Calculator | [7 empty] | CoG Calculator
Honda CBR 600 F3 | [7 empty] | Ducati Panigale 1299
wheelbase (m) | 1.405 |  | tyre diamter size calculator |  |  |  |  | wheelbase (m) | 1.437 |  | tyre diamter size calculator
wheel Radius F (m) | 0.2879 |  |  |  | front | rear |  | wheel Radius F (m) | 0.2999 |  |  |  | front | rear
wheel Radius R (m) | 0.3119 |  | tyre width (mm) |  | 120 | 160 |  | wheel Radius R (m) | 0.3259 |  | tyre width (mm) |  | 120 | 200
Average Wheel Radius (m) | 0.2999 |  | tyre width (in) |  | 4.7244 | 6.2992 |  | Average Wheel Radius (m) | 0.3129 |  | tyre width (in) |  | 4.7244 | 7.874
Rider Weight (Kg) | 75.5 |  | aspect ratio |  | 60 | 60 |  | Rider Weight (Kg) | 72.85 |  | aspect ratio |  | 70 | 55
Stool height (m) | 0.345 |  | rim size (in) |  | 17 | 17 |  | Stool height (m) | 0.345 |  | rim size (in) |  | 17 | 17
θ (o) | 13.9281 |  | rim radius (in) |  | 8.5 | 8.5 |  | θ (o) | 13.624 |  | rim radius (in) |  | 8.5 | 8.5
|  |  | overall tyre diamter (m) |  | 0.5758 | 0.6238 |  |  |  |  | overall tyre diamter (m) |  | 0.5998 | 0.6518
| no rider |  | overall tyre diamter (in) |  | 22.6693 | 24.5591 |  |  | no rider |  | overall tyre diamter (in) |  | 23.6142 | 25.6614
| front | rear | [6 empty] | front | rear
level weight (Kg) | 94 | 82 | [5 empty] | level weight (Kg) | 102.2 | 88.3
Lifted Weight (Kg) | 98.5 | 80 | [5 empty] | Lifted Weight (Kg) | 106.1 | 81
total level weight (Kg) | 176 | [6 empty] | total level weight (Kg) | 190.5
total lifted weight (Kg) | 178.5 | [6 empty] | total lifted weight (Kg) | 187.1
| with rider | [7 empty] | with rider
| front | rear | [6 empty] | front | rear
level weight (Kg) | 169.5 | 137 | [5 empty] | level weight (Kg) | 129.1 | 130.75
Lifted Weight (Kg) | 126.5 | 126.5 |  | X CoG | Y CoG | weight on front % | weight on rear % | Lifted Weight (Kg) | 144.1 | 115 |  | X CoG | Y CoG | weight on front % | weight on rear %
total level weight with rider (Kg) | 251 |  | no rider | 0.6546 | 0.37516 | 53.4091 | 46.5909 | total level weight with rider (Kg) | 251 |  | no rider | 0.66607 | 0.41062 | 53.6483 | 46.3517
total lifted weight with rider (Kg) | 253 |  | with rider | 0.76687 | 0.57694 | 67.5299 | 54.5817 | total lifted weight with rider (Kg) | 259.1 |  | with rider | 0.74856 | 0.47291 | 51.4343 | 52.0916