## Task 1a
1) Calculating the acceleration value of the race car
𝑣 = | 66.67 | m/s
𝑢 = | 0 | m/s
𝑠 = | 400 | m
𝑎 | = (𝑣^2 − 𝑢^2)/2*s
| 5.5561 | m/s^2 | (rounded to two decimal places)
The acceleration value of the race car is 5.56 m/s^2
2) Determining the time taken for the race car to complete the drag race
𝑣 = | 66.67 | m/s
𝑢 = | 0 | m/s
𝑎 = | 5.5561 | m/s^2
𝑡 | = (𝑣−𝑢)/𝑎
| 11.9994 | s | (rounded to two decimal places)
The time taken for the race car to complete the drag race is 12 seconds.

## Task 1b
Acceleration Value (ms^-2): | 5
Distance to top speed (m): | 444.3556
Time to complete race (s): | 13.332
Race Outcome: | The car will win the race

## Task 1c
Time (in seconds) | Velocity (in m/s)
0 | 0
1 | 5.56
2 | 11.12
3 | 16.68
4 | 22.24
5 | 27.8
6 | 33.36
7 | 38.92
8 | 44.48
9 | 50.04
10 | 55.6
11 | 61.16
12 | 66.72
The line on the graph starts at the origin and slopes upward indicating that the velocity of the race car increases over time due to its acceleration. The line reaches a final velocity of 66.67 m/s at a time of 12 seconds which is consistent with the calculations in the previous questions.

## Task 2a
Sample | Actual Size | Technician A | Technicial B | Technician C
1 | 0.7 | 1.5 | 1 | 1.4 | A graph with all measured values against actual size is plotted to visually analyze the dataset as a whole. The graph showed that most measurements were within 1-2 units of the actual size but there were a few outliers with much larger differences. Graphs for each technician which showes their individual measurement values against the actual size. From these graphs, we can see that technician C had the most consistent measurements with the majority of values within 1 unit of the actual size. Technician A had the most variability with some measurements differing from the actual size by more than 3 units. Technician B had a consistent pattern of overestimating the size with most measurements above the actual size. In summary: 1. Technician C performed the best with the most consistent measurements. 2. Technician A performed the worst with the most variability and largest differences from the actual size. 3. Technician B consistently overestimated the size while the other technicians had a mix of over and underestimation.
2 | 2.1 | 1.8 | 2 | 2.5
3 | 1.1 | 2 | 2 | 1.6
4 | 1.6 | 0.8 | 2 | 1.6
5 | 2.7 | 3 | 3.5 | 3
6 | 0.55 | 1.2 | 1 | 1
7 | 0.27 | 1.2 | 1 | 0.7
8 | 0.4 | 0.5 | 1 | 0.9
9 | 6 | 5.5 | 6.5 | 6.2
10 | 1.12 | 0.5 | 1.5 | 1.4
11 | 1.3 | 2.1 | 1.5 | 1.7
12 | 0.98 | 1 | 1 | 1.3
13 | 1.15 | 1.8 | 1.5 | 1.6
14 | 0.52 | 1.5 | 1 | 1
15 | 1.8 | 2 | 2.5 | 2.1
16 | 7.5 | 6 | 8 | 7
17 | 0.28 | 1 | 1 | 0.8
18 | 0.5 | 0.9 | 1.2 | 0.8
19 | 4.9 | 4.5 | 5.5 | 4.9
20 | 0.25 | 0.5 | 1 | 0.5
| Actual Size | Technician A | Technician B | Technician C
Mean | 1.786 | 1.965 | 2.285 | 2.1
Range | 7.25 | 6.45 | 7 | 6.5
Minimum | 0.25 | 0.5 | 1 | 0.5
Maximum | 7.5 | 6 | 8 | 7

## Task 2b
Technician A
Sample | Actual Size | Technician A | Absolute error = ¦measured value - true value¦ | Percent error = ¦measured value - true value¦ / true value * 100% | MAE = (1/n) * sum(¦measured value - true value¦) | MSE =sum(measured value - true value)^2)/20
1 | 0.7 | 1.5 | 0.8 | 1.1429 | 0.04 | 0.032
2 | 2.1 | 1.8 | 0.3 | 0.14286 | 0.015 | 0.0045
3 | 1.1 | 2 | 0.9 | 0.81818 | 0.045 | 0.0405
4 | 1.6 | 0.8 | 0.8 | 0.5 | 0.04 | 0.032
5 | 2.7 | 3 | 0.3 | 0.11111 | 0.015 | 0.0045
6 | 0.55 | 1.2 | 0.65 | 1.1818 | 0.0325 | 0.021125
7 | 0.27 | 1.2 | 0.93 | 3.4444 | 0.0465 | 0.043245
8 | 0.4 | 0.5 | 0.1 | 0.25 | 0.005 | 0.0005
9 | 6 | 5.5 | 0.5 | 0.083333 | 0.025 | 0.0125
10 | 1.12 | 0.5 | 0.62 | 0.55357 | 0.031 | 0.01922
11 | 1.3 | 2.1 | 0.8 | 0.61538 | 0.04 | 0.032
12 | 0.98 | 1 | 0.02 | 0.020408 | 0.001 | 2e-05
13 | 1.15 | 1.8 | 0.65 | 0.56522 | 0.0325 | 0.021125
14 | 0.52 | 1.5 | 0.98 | 1.8846 | 0.049 | 0.04802
15 | 1.8 | 2 | 0.2 | 0.11111 | 0.01 | 0.002
16 | 7.5 | 6 | 1.5 | 0.2 | 0.075 | 0.1125
17 | 0.28 | 1 | 0.72 | 2.5714 | 0.036 | 0.02592
18 | 0.5 | 0.9 | 0.4 | 0.8 | 0.02 | 0.008
19 | 4.9 | 4.5 | 0.4 | 0.081633 | 0.02 | 0.008
20 | 0.25 | 0.5 | 0.25 | 1 | 0.0125 | 0.003125
|  |  | 0.591 | 0.8039 | 0.591 | 0.4708
Technician B
Sample | Actual Size | Technicial B | Absolute error = ¦measured value - true value¦ | Percent error = ¦measured value - true value¦ / true value * 100% | MAE = (1/n) * sum(¦measured value - true value¦) | MSE =sum(measured value - true value)^2)/20
1 | 0.7 | 1 | 0.3 | 0.42857 | 0.015 | 0.0045
2 | 2.1 | 2 | 0.1 | 0.047619 | 0.005 | 0.0005
3 | 1.1 | 2 | 0.9 | 0.81818 | 0.045 | 0.0405
4 | 1.6 | 2 | 0.4 | 0.25 | 0.02 | 0.008
5 | 2.7 | 3.5 | 0.8 | 0.2963 | 0.04 | 0.032
6 | 0.55 | 1 | 0.45 | 0.81818 | 0.0225 | 0.010125
7 | 0.27 | 1 | 0.73 | 2.7037 | 0.0365 | 0.026645
8 | 0.4 | 1 | 0.6 | 1.5 | 0.03 | 0.018
9 | 6 | 6.5 | 0.5 | 0.083333 | 0.025 | 0.0125
10 | 1.12 | 1.5 | 0.38 | 0.33929 | 0.019 | 0.00722
11 | 1.3 | 1.5 | 0.2 | 0.15385 | 0.01 | 0.002
12 | 0.98 | 1 | 0.02 | 0.020408 | 0.001 | 2e-05
13 | 1.15 | 1.5 | 0.35 | 0.30435 | 0.0175 | 0.006125
14 | 0.52 | 1 | 0.48 | 0.92308 | 0.024 | 0.01152
15 | 1.8 | 2.5 | 0.7 | 0.38889 | 0.035 | 0.0245
16 | 7.5 | 8 | 0.5 | 0.066667 | 0.025 | 0.0125
17 | 0.28 | 1 | 0.72 | 2.5714 | 0.036 | 0.02592
18 | 0.5 | 1.2 | 0.7 | 1.4 | 0.035 | 0.0245
19 | 4.9 | 5.5 | 0.6 | 0.12245 | 0.03 | 0.018
20 | 0.25 | 1 | 0.75 | 3 | 0.0375 | 0.028125
|  |  | 0.509 | 0.81181 | 0.509 | 0.3132
Technician C
Sample | Actual Size | Technician C | Absolute error = ¦measured value - true value¦ | Percent error = ¦measured value - true value¦ / true value * 100% | MAE = (1/n) * sum(¦measured value - true value¦) | MSE =sum(measured value - true value)^2)/20
1 | 0.7 | 1.4 | 0.7 | 1 | 0.035 | 0.0245
2 | 2.1 | 2.5 | 0.4 | 0.19048 | 0.02 | 0.008
3 | 1.1 | 1.6 | 0.5 | 0.45455 | 0.025 | 0.0125
4 | 1.6 | 1.6 | 0 | 0 | 0 | 0
5 | 2.7 | 3 | 0.3 | 0.11111 | 0.015 | 0.0045
6 | 0.55 | 1 | 0.45 | 0.81818 | 0.0225 | 0.010125
7 | 0.27 | 0.7 | 0.43 | 1.5926 | 0.0215 | 0.009245
8 | 0.4 | 0.9 | 0.5 | 1.25 | 0.025 | 0.0125
9 | 6 | 6.2 | 0.2 | 0.033333 | 0.01 | 0.002
10 | 1.12 | 1.4 | 0.28 | 0.25 | 0.014 | 0.00392
11 | 1.3 | 1.7 | 0.4 | 0.30769 | 0.02 | 0.008
12 | 0.98 | 1.3 | 0.32 | 0.32653 | 0.016 | 0.00512
13 | 1.15 | 1.6 | 0.45 | 0.3913 | 0.0225 | 0.010125
14 | 0.52 | 1 | 0.48 | 0.92308 | 0.024 | 0.01152
15 | 1.8 | 2.1 | 0.3 | 0.16667 | 0.015 | 0.0045
16 | 7.5 | 7 | 0.5 | 0.066667 | 0.025 | 0.0125
17 | 0.28 | 0.8 | 0.52 | 1.8571 | 0.026 | 0.01352
18 | 0.5 | 0.8 | 0.3 | 0.6 | 0.015 | 0.0045
19 | 4.9 | 4.9 | 0 | 0 | 0 | 0
20 | 0.25 | 0.5 | 0.25 | 1 | 0.0125 | 0.003125
|  |  | 0.364 | 0.56697 | 0.364 | 0.1602
The above tables shows that different errors of technician C has the lowest compared to the different errors of other technicians. Hence, it can be said that Technician C performed the best with the most consistent measurements.