## VEHICLE
VEHICLE |  |  |  |  | RPM | POWER | POWER | TORQUE | FIRST |  |  |  | SECOND |  |  |  | THIRD
NAME | Renegade DX10-C |  |  |  |  | BHP | W | NM | VELOCITY | VELOCITY | FORCE | ACCELERATION | VELOCITY | VELOCITY | FORCE | ACCELERATION | VELOCITY | VELOCITY | FORCE | ACCELERATION
ENGINE | 4-Stroke Petrol ICE | [7 empty] | m/s | mph | N | m/s² | m/s | mph | N | m/s² | m/s | mph | N | m/s²
TRANSMISSION | Automatic CVT |  |  |  | 750 | 0.75 | 559.275 | 7.1209 | 0.82364 | 1.8425 | 679.3056 | 1.1418 | 1.2083 | 2.7031 | 463.031 | 0.78776 | 1.5818 | 3.5384 | 353.7213 | 0.60445
DRIVE | CVT Clutch |  |  |  | 1000 | 1.5 | 1118.55 | 10.6814 | 1.0982 | 2.4566 | 1018.9585 | 1.7127 | 1.6111 | 3.6041 | 694.5465 | 1.1816 | 2.109 | 4.7178 | 530.5819 | 0.90667
DIFFERENTIAL | Locked Rear Axle |  |  |  | 1250 | 2.25 | 1677.825 | 12.8176 | 1.3727 | 3.0708 | 1222.7502 | 2.0553 | 2.0139 | 4.5051 | 833.4558 | 1.418 | 2.6363 | 5.8973 | 636.6983 | 1.088
[5 empty] | 1500 | 3 | 2237.1 | 14.2418 | 1.6473 | 3.6849 | 1358.6113 | 2.2836 | 2.4167 | 5.4061 | 926.062 | 1.5755 | 3.1635 | 7.0768 | 707.4426 | 1.2089
ENGINE SPECIFICATION |  |  |  |  | 1750 | 3.75 | 2796.375 | 15.2591 | 1.9218 | 4.2991 | 1455.655 | 2.4468 | 2.8195 | 6.3071 | 992.2093 | 1.6881 | 3.6908 | 8.2562 | 757.9742 | 1.2952
VOLUME | 278 | cc |  |  | 2000 | 4.5 | 3355.65 | 16.022 | 2.1964 | 4.9133 | 1528.4377 | 2.5691 | 3.2222 | 7.2082 | 1041.8197 | 1.7725 | 4.218 | 9.4357 | 795.8729 | 1.36
POWER | 18 | BHP @6500RPM |  |  | 2250 | 5.25 | 3914.925 | 16.6155 | 2.4709 | 5.5274 | 1585.0465 | 2.6643 | 3.625 | 8.1092 | 1080.4056 | 1.8381 | 4.7453 | 10.6152 | 825.3497 | 1.4104
POWER | 13.4228 | Kw @5500RPM |  |  | 2500 | 6 | 4474.2 | 17.0902 | 2.7455 | 6.1416 | 1630.3336 | 2.7404 | 4.0278 | 9.0102 | 1111.2744 | 1.8906 | 5.2725 | 11.7946 | 848.9311 | 1.4507
TORQUE | 22 | NM |  |  | 2750 | 6.75 | 5033.475 | 17.4993 | 3.02 | 6.7557 | 1667.3866 | 2.8027 | 4.4306 | 9.9112 | 1136.5306 | 1.9336 | 5.7998 | 12.9741 | 868.225 | 1.4836
[5 empty] | 3000 | 7.5 | 5592.75 | 17.9085 | 3.2945 | 7.3699 | 1698.2641 | 2.8546 | 4.8334 | 10.8122 | 1157.5775 | 1.9694 | 6.327 | 14.1535 | 884.3032 | 1.5111
VEHICLE DIMENSIONS |  |  |  |  | 3250 | 8.25 | 6152.025 | 18.3176 | 3.5691 | 7.984 | 1724.3913 | 2.8985 | 5.2362 | 11.7133 | 1175.3863 | 1.9997 | 6.8543 | 15.333 | 897.9079 | 1.5344
LENGTH | 2.62 | m |  |  | 3500 | 9 | 6711.3 | 18.7268 | 3.8436 | 8.5982 | 1746.7859 | 2.9361 | 5.6389 | 12.6143 | 1190.6511 | 2.0257 | 7.3815 | 16.5125 | 909.569 | 1.5543
WIDTH | 1.65 | m |  |  | 3750 | 9.75 | 7270.575 | 19.1359 | 4.1182 | 9.2124 | 1766.1947 | 2.9687 | 6.0417 | 13.5153 | 1203.8806 | 2.0482 | 7.9088 | 17.6919 | 919.6753 | 1.5716
HEIGHT | 1.62 | m |  |  | 4000 | 10.5 | 7829.85 | 19.5451 | 4.3927 | 9.8265 | 1783.1773 | 2.9973 | 6.4445 | 14.4163 | 1215.4563 | 2.0679 | 8.436 | 18.8714 | 928.5184 | 1.5867
GROUND CLEARANCE | 0.3 | m |  |  | 4250 | 11.25 | 8389.125 | 19.9542 | 4.6673 | 10.4407 | 1798.162 | 3.0225 | 6.8473 | 15.3174 | 1225.6703 | 2.0852 | 8.9633 | 20.0508 | 936.321 | 1.6
FRONTAL AREA | 1.8711 | m² |  |  | 4500 | 12 | 8948.4 | 20.3634 | 4.9418 | 11.0548 | 1811.4817 | 3.0449 | 7.2501 | 16.2184 | 1234.7493 | 2.1007 | 9.4905 | 21.2303 | 943.2568 | 1.6119
C.o.G | "Very Low" |  |  |  | 4750 | 12.75 | 9507.675 | 20.7725 | 5.2164 | 11.669 | 1823.3994 | 3.0649 | 7.6528 | 17.1194 | 1242.8726 | 2.1145 | 10.0178 | 22.4098 | 949.4624 | 1.6225
FUEL TANK | 29 | l |  |  | 5000 | 13.5 | 10066.95 | 21.1817 | 5.4909 | 12.2831 | 1834.1252 | 3.0829 | 8.0556 | 18.0204 | 1250.1837 | 2.127 | 10.545 | 23.5892 | 955.0475 | 1.632
[5 empty] | 5250 | 14.25 | 10626.225 | 21.5908 | 5.7654 | 12.8973 | 1843.8296 | 3.0992 | 8.4584 | 18.9214 | 1256.7984 | 2.1382 | 11.0723 | 24.7687 | 960.1006 | 1.6406
VEHICLE CHARACTERISTICS |  |  |  |  | 5500 | 15 | 11185.5 | 22 | 6.04 | 13.5115 | 1852.6518 | 3.1141 | 8.8612 | 19.8225 | 1262.8118 | 2.1484 | 11.5995 | 25.9481 | 964.6944 | 1.6485
MAX VELOCITY | 30 | mph |  |  | 5750 | 15.75 | 11744.775 | 21.509 | 6.3145 | 14.1256 | 1860.7068 | 3.1276 | 9.264 | 20.7235 | 1268.3023 | 2.1578 | 12.1268 | 27.1276 | 968.8887 | 1.6557
MAX VELOCITY | 13.4108 | m/s |  |  | 6000 | 16.5 | 12304.05 | 21.018 | 6.5891 | 14.7398 | 1868.0905 | 3.14 | 9.6667 | 21.6245 | 1273.3352 | 2.1663 | 12.654 | 28.3071 | 972.7335 | 1.6622
FRONTAL AERO AREA | 2.178 | m² |  |  | 6250 | 17.25 | 12863.325 | 20.5271 | 6.8636 | 15.3539 | 1874.8836 | 3.1514 | 10.0695 | 22.5255 | 1277.9655 | 2.1742 | 13.1813 | 29.4865 | 976.2707 | 1.6683
COEFFICIENT OF DRAG | 0.35 | ASSUMPTION |  |  | 6500 | 18 | 13422.6 | 20.0361 | 7.1382 | 15.9681 | 1881.1541 | 3.162 | 10.4723 | 23.4265 | 1282.2397 | 2.1815 | 13.7085 | 30.666 | 979.5359 | 1.6739
WHEEL DIMENSIONS | [7 empty] | 1 | 2 | 3
FRONT WHEEL SIZE | 12 | in |  |  |  |  | 750 | 0.82364 | 1.2083 | 1.5818 | 750 | 7.1209
FRONT WHEEL SIZE | 0.3048 | m |  |  |  |  | 1000 | 1.0982 | 1.6111 | 2.109 | 1000 | 10.6814
FRONT TYRE SIDE WALL | 0.1524 | m |  |  |  |  | 1250 | 1.3727 | 2.0139 | 2.6363 | 1250 | 12.8176
REAR WHEEL SIZE | 10 | in |  |  |  |  | 1500 | 1.6473 | 2.4167 | 3.1635 | 1500 | 14.2418
REAR WHEEL SIZE | 0.254 | m |  |  |  |  | 1750 | 1.9218 | 2.8195 | 3.6908 | 1750 | 15.2591
REAR TYRE SIDE WALL | 0.1397 | m |  |  |  |  | 2000 | 2.1964 | 3.2222 | 4.218 | 2000 | 16.022
ROLLING RADIUS | 0.2667 | m |  |  |  |  | 2250 | 2.4709 | 3.625 | 4.7453 | 2250 | 16.6155
ROLLING CIRCUMFERENCE | 1.6757 | m |  |  |  |  | 2500 | 2.7455 | 4.0278 | 5.2725 | 2500 | 17.0902
[7 empty] | 2750 | 3.02 | 4.4306 | 5.7998 | 2750 | 17.1094
WEIGHT | [6 empty] | 3000 | 3.2945 | 4.8334 | 6.327 | 3000 | 17.1286
CURB WEIGHT | 365 | kg |  |  |  |  | 3250 | 3.5691 | 5.2362 | 6.8543 | 3250 | 17.1479
DRIVER | 80 | kg |  |  |  |  | 3500 | 3.8436 | 5.6389 | 7.3815 | 3500 | 17.1671
DRIVER KIT | 10 | kg |  |  |  |  | 3750 | 4.1182 | 6.0417 | 7.9088 | 3750 | 17.1863
PASSENGER | 80 | kg |  |  |  |  | 4000 | 4.3927 | 6.4445 | 8.436 | 4000 | 17.2055
PASSENGER KIT | 10 | kg |  |  |  |  | 4250 | 4.6673 | 6.8473 | 8.9633 | 4250 | 17.2248
FUEL | 22.33 | kg |  |  |  |  | 4500 | 4.9418 | 7.2501 | 9.4905 | 4500 | 17.244
TOTAL | 567.33 | kg |  |  |  |  | 4750 | 5.2164 | 7.6528 | 10.0178 | 4750 | 17.2632
[7 empty] | 5000 | 5.4909 | 8.0556 | 10.545 | 5000 | 17.2824
GEARING | [6 empty] | 5250 | 5.7654 | 8.4584 | 11.0723 | 5250 | 17.3017
REDUCTION | INPUT | OUTPUT | RATIO | FINAL RATIO |  |  | 5500 | 6.04 | 8.8612 | 11.5995 | 5500 | 22
PRIMARY | 25 | 84 | 3.36 |  |  |  | 5750 | 6.3145 | 9.264 | 12.1268 | 5750 | 19.5051
FIRST | 26 | 11 | 2.3636 | 29.6013 |  |  | 6000 | 6.5891 | 9.6667 | 12.654 | 6000 | 19.5825
SECOND | 29 | 18 | 1.6111 | 20.177 |  |  | 6250 | 6.8636 | 10.0695 | 13.1813 | 6250 | 19.6537
THIRD | 32 | 26 | 1.2308 | 15.4137 |  |  | 6500 | 7.1382 | 10.4723 | 13.7085 | 6500 | 19.7194
FINAL | 11 | 41 | 3.7273
WHEEL TRAVEL
φ | 1.9478 | m
REAR WHEEL TRAVEL | 0.51162 | m
| SPROCKET ROTATION |  | WHEEL TRAVEL (m)
FIRST | 1 |  | 0.21645
SECOND | 1 |  | 0.31756
THIRD | 1 |  | 0.41569
INERTIA AND REDUCED MASSES
WHEEL INERTIA | 0.95 | kgm²
ENGINE INERTIA | 0.17 | kgm²
1 | 594.9307
2 | 587.7819
3 | 585.1986

## TRACK
ROLLING RESISTANCE COEFFICIENTS
TARMAC | 0.013
GRAVEL | 0.02
MUD | 0.1
START | SURFACE | DISTANCE | TOTAL DISTANCE
STRAIGHT 1 | TARMAC | 86.2 | 86.2
TURN 1 | TARMAC | 34.76 | 120.96
TURN 2 | TARMAC | 28.15 | 149.11
TURN 3 | TARMAC | 20.33 | 169.44
STRAIGHT 2 | TARMAC | 46.12 | 215.56
TURN 4 | TARMAC | 51.96 | 267.52
STRAIGHT 3 | TARMAC | 154 | 421.52
TURN 5 | TARMAC | 87.57 | 509.09
STRAIGHT 4 | GRAVEL | 83.13 | 592.22
TURN 6 | GRAVEL | 29.17 | 621.39
TURN 7 | GRAVEL | 19.59 | 640.98
STRAIGHT 5 | GRAVEL | 30.84 | 671.82
TURN 8 | GRAVEL | 18.84 | 690.66
STRAIGHT 6 | GRAVEL | 52.53 | 743.19
TURN 9 | MUD | 29.53 | 772.72
STRAIGHT 7 | MUD | 102.68 | 875.4
TURN 10 | MUD | 36.34 | 911.74
STRAIGHT 8 | MUD | 42.16 | 953.9
TURN 11 | MUD | 23.16 | 977.06
STRAIGHT 9 | MUD | 23.75 | 1000.81
TURN 12 | MUD | 26.9 | 1027.71
STRAIGHT 10 | MUD | 23.39 | 1051.1
TURN 13 | MUD | 19.78 | 1070.88
STRAIGHT 11 | MUD | 96 | 1166.88
TURN 14 | MUD | 22.78 | 1189.66
STRAIGHT 12 | MUD | 37.85 | 1227.51
TURN 15 | MUD | 27.74 | 1255.25
STRAIGHT 13 | TARMAC | 89.5 | 1344.75
FINISH
Note on C5: [Threaded comment] Your version of Excel allows you to read this threaded comment; however, any edits to it will get removed if the file is opened in a newer version of Excel. Learn more: https://go.microsoft.com/fwlink/?linkid=870924 Comment: RR for field 0.1-0.35

## BSFC
Brake Specific Fuel Consumption (g/kwh)
Torque (N/m)
| 22 | [20 empty] | 497.287
| 21 | [18 empty] | 511.2472 | 503.7652 | 473.6252 | 499.5256
| 20 | [16 empty] | 523.3292 | 515.7113 | 501.6974 | 494.2155 | 449.9635 | 475.8639 | 509.8268
| 19 | [15 empty] | 531.1687 | 517.7787 | 510.1608 | 481.4113 | 473.9293 | 426.3017 | 452.2021 | 496.7544 | 527.0003 | 548.1566
| 18 | [12 empty] | 535.4119 | 535.0385 | 533.8754 | 521.3854 | 507.9954 | 500.3775 | 464.3301 | 456.8482 | 402.64 | 428.5404 | 478.2996 | 508.5456 | 534.6543 | 554.2243
| 17 | [11 empty] | 549.1128 | 539.2381 | 538.0212 | 528.4834 | 505.6405 | 492.2505 | 484.6326 | 430.8017 | 423.3198 | 390.8091 | 416.7095 | 439.0729 | 469.3188 | 526.7024 | 546.2724 | 588.0881
| 16 | [9 empty] | 550.8793 | 551.0347 | 552.939 | 543.0644 | 541.0038 | 531.466 | 496.0152 | 482.6252 | 475.0073 | 400.8739 | 393.392 | 378.9782 | 404.8786 | 399.8461 | 430.092 | 521.8434 | 541.4134 | 576.4211
| 15 | [8 empty] | 560.7138 | 555.1188 | 550.2674 | 543.2521 | 533.3775 | 543.9865 | 534.4487 | 490.8889 | 477.4989 | 469.8811 | 379.8122 | 372.3303 | 353.2935 | 379.1939 | 364.3956 | 394.6416 | 478.7575 | 498.3275 | 524.2796
| 14 | [7 empty] | 588.1778 | 564.9534 | 559.3584 | 554.4664 | 533.5652 | 523.6906 | 524.7378 | 515.2 | 454.5758 | 441.1858 | 433.5679 | 358.7505 | 351.2685 | 331.6547 | 357.5551 | 357.3613 | 387.6072 | 463.947 | 483.517 | 516.6133
| 13 | [6 empty] | 625.3767 | 607.6274 | 584.4029 | 578.808 | 558.6653 | 523.8783 | 514.0037 | 505.4892 | 495.9514 | 430.0649 | 416.6749 | 409.057 | 337.6887 | 330.2068 | 307.993 | 333.8934 | 352.0507 | 382.2967 | 489.8257 | 509.3957 | 565.1225
| 12 | [5 empty] | 626.4092 | 642.1682 | 627.0769 | 603.8525 | 598.2575 | 565.5367 | 542.5479 | 532.6733 | 508.8478 | 499.31 | 479.3367 | 465.9467 | 458.3288 | 318.337 | 310.8551 | 332.5385 | 358.4389 | 346.7401 | 376.9861 | 515.7043 | 535.2743 | 581.4934
| 11 | [5 empty] | 637.7418 | 653.5008 | 647.8131 | 624.5887 | 618.9937 | 595.5299 | 562.6472 | 552.7726 | 522.1434 | 512.6056 | 485.8285 | 472.4385 | 464.8206 | 382.0034 | 374.5215 | 373.4021 | 399.3025 | 341.4295 | 371.6755 | 541.583 | 561.153 | 586.9857
| 10 |  |  |  |  | 651.7179 | 646.6954 | 662.4544 | 668.5494 | 645.325 | 639.73 | 628.1955 | 576.6074 | 566.7328 | 548.425 | 538.8872 | 524.4316 | 511.0416 | 503.4237 | 405.5336 | 398.0516 | 390.8944 | 416.7948 | 336.1189 | 366.3649 | 548.1916 | 567.7616 | 582.3656
| 9 |  |  |  |  | 665.9148 | 657.5906 | 673.3496 | 680.5357 | 657.3113 | 651.7163 | 641.2729 | 635.1091 | 625.2345 | 589.1925 | 579.6547 | 547.4649 | 534.0749 | 526.4571 | 429.0637 | 421.5818 | 436.1014 | 462.0018 | 455.612 | 485.858 | 554.8003 | 574.3703 | 600.8701
| 8 |  |  |  | 704.5227 | 680.1117 | 688.8842 | 704.6432 | 704.4829 | 681.2584 | 675.6635 | 657.8736 | 644.3634 | 634.4888 | 592.7066 | 583.1688 | 545.2389 | 531.8489 | 524.231 | 452.5939 | 445.1119 | 467.4511 | 493.3515 | 536.9296 | 567.1755 | 611.7903 | 631.3603 | 683.0629
| 7 |  |  |  | 718.7196 | 694.3086 | 731.3534 | 747.1124 | 742.1969 | 718.9725 | 713.3775 | 681.1053 | 678.7468 | 668.8722 | 643.2334 | 633.6956 | 583.9738 | 570.5838 | 562.966 | 498.9689 | 491.487 | 505.0473 | 530.9477 | 585.8229 | 616.0688 | 647.3729 | 666.9429 | 721.7399
| 6 |  |  | 665.5846 | 724.4577 | 736.8993 | 774.673 | 790.432 | 766.4217 | 743.1972 | 737.6023 | 690.9074 | 713.1302 | 703.2556 | 665.825 | 656.2872 | 622.7088 | 609.3188 | 601.7009 | 545.344 | 537.8621 | 530.982 | 556.8824 | 638.7295 | 668.9755 | 657.4926 | 677.0626 | 735.5786
| 5 |  | 752.7761 | 738.7681 | 774.7098 | 750.2988 | 794.1275 | 809.8865 | 812.6254 | 789.401 | 783.806 | 768.9155 | 758.3046 | 748.43 | 717.6072 | 708.0694 | 687.3875 | 673.9975 | 666.3796 | 639.9256 | 632.4437 | 621.1205 | 647.0208 | 680.3765 | 710.6224 | 737.5752 | 757.1452 | 796.1454
| 4 | 727.7295 | 787.5597 | 773.5517 | 795.9397 | 771.5287 | 825.5145 | 841.2735 | 867.0984 | 843.874 | 838.279 | 822.3686 | 789.2898 | 779.4152 | 769.3894 | 759.8516 | 752.0662 | 738.6762 | 731.0583 | 717.5008 | 710.0189 | 711.2589 | 737.1593 | 754.8915 | 785.1374 | 800.5112 | 820.0812 | 844.8062
| 3 | 943.417 | 941.6403 | 927.6323 | 936.5226 | 912.1116 | 855.9267 | 871.6857 | 921.5714 | 898.347 | 892.752 | 875.8217 | 829.7874 | 819.9128 | 821.1717 | 811.6339 | 816.7449 | 803.3549 | 795.7371 | 795.076 | 787.5941 | 786.7971 | 812.6975 | 829.4065 | 859.6524 | 847.528 | 867.098 | 881.9748
| 2 | 1178.8245 | 1095.7208 | 1081.7128 | 1017.0122 | 992.6012 | 960.6062 | 976.3652 | 976.0444 | 952.82 | 947.225 | 929.2748 | 915.6042 | 905.7296 | 928.4177 | 918.8799 | 913.4217 | 900.0317 | 892.4138 | 881.1835 | 873.7016 | 862.3353 | 888.2357 | 881.6533 | 911.8992 | 894.5449 | 914.1149 | 911.7207
| 1 | 1317.0685 | 1249.8013 | 1235.7933 | 1183.9446 | 1159.5336 | 1065.2857 | 1081.0447 | 1088.6579 | 1065.4335 | 1059.8385 | 1049.8223 | 1044.0857 | 1034.2111 | 1035.6637 | 1026.1259 | 1010.0985 | 996.7085 | 989.0906 | 967.291 | 959.809 | 937.8735 | 963.7738 | 933.9001 | 964.1461 | 925.6425 | 945.2125 | 920.241
| 0.5 | 1609.0852 | 1534.8532 | 1520.8452 | 1457.0162 | 1432.6052 | 1328.6062 | 1344.3652 | 1279.3496 | 1256.1252 | 1250.5302 | 1208.3765 | 1170.5025 | 1160.6279 | 1122.417 | 1112.8792 | 1086.0104 | 1072.6204 | 1065.0025 | 1032.6336 | 1025.1517 | 992.6469 | 1018.5472 | 986.147 | 1016.3929 | 956.7401 | 976.3101 | 942.6046
| Engine RPM | 500 | 750 | 1000 | 1250 | 1500 | 1750 | 2000 | 2250 | 2500 | 2750 | 3000 | 3250 | 3500 | 3750 | 4000 | 4250 | 4500 | 4750 | 5000 | 5250 | 5500 | 5750 | 6000 | 6250 | 6500 | 6750 | 7000
FUEL CONSUMPTION | PER LAP
81.8171 | G
0.081817 | KG
0.11101 | L
0.02467 | GALLON
PER HOUR
27 | TOTAL LAPS
36.3083 | KM
22.6927 | Mi
0.66608 | GALLON
34.0688 | MPG

## DUTY CYCLE
TIME | SECTOR | SURFACE | GRADIENT | ELEVATION | △ ELEVATION | GRADIENT | DISTANCE | △ DISTANCE | RPM | GEAR | VELOCITY | ACCELERATION | ACCELERATION FORCE | RR COEFFICIENT | ROLLING DRAG | AERO RESISTANCE | GRADIENT RESISTANCE | TOTAL RESISTANCE | TOTAL RESISTIVE POWER | POWER REMAINING | POWER REQ PER SECOND | TORQUE | CORRECTED TORQUE | WD | CUMULATIVE WD | FUEL CONSUMPTION | FUEL CONSUMTION | CO₂ PRODUCTION | KE | TOTAL ENERGY
s |  |  |  | m |  | ° | m | m |  |  | M/S | M/S² | N |  | N | N | N | N | Kw | Kw | Kw | N/M | N/M | J | J | G/KwH | G/S | G/S | KJ | KJ | 1 | 750
0 | STRAIGHT 1 | TARMAC | FLAT | 5 | 0 | 0 | 0.82364 | 0 | 750 | 1 | 0.82364 | 0 | 0 | 0.013 | 0 | 0 | 0 | 0 | 0 | 13.4228 | 0 | 0 | 0 | 0 | 0 | 1534.8532 | 0 | 0 | 0.19243 | 0.19243 | 2 | 1000
1 |  | TARMAC | UPHILL | 5.1 | 0.1 | 3.474 | 2.4709 | 1.6473 | 1500 | 1 | 1.6473 | 0.82364 | 490.0059 | 0.013 | 72.3516 | 1.0662 | 337.2416 | 900.6652 | 1.4836 | 11.9392 | 1.4836 | 9.4451 | 10 | 900.6652 | 900.6652 | 651.7179 | 0.26859 | 829.9347 | 0.76972 | 901.435 | 3 | 1250 | 21
2 |  | TARMAC | UPHILL | 5.3 | 0.2 | 6.9226 | 4.1182 | 1.6473 | 1500 | 1 | 1.6473 | 0 | 0 | 0.013 | 72.3516 | 1.0662 | 670.7988 | 744.2166 | 1.2259 | 12.1969 | 1.2259 | 7.8045 | 8 | 744.2166 | 1644.8818 | 680.1117 | 0.2316 | 715.6496 | 0.76972 | 744.9863 |  | 1500
3 |  | TARMAC | UPHILL | 5.6 | 0.3 | 7.7779 | 6.3145 | 2.1964 | 2000 | 1 | 2.1964 | 0.54909 | 326.6706 | 0.013 | 72.3516 | 1.8955 | 753.1968 | 1154.1145 | 2.5349 | 10.888 | 2.5349 | 12.103 | 13 | 1154.1145 | 2798.9963 | 625.3767 | 0.44034 | 1360.6618 | 1.3684 | 1155.4829 |  | 1750
4 |  | TARMAC | UPHILL | 6 | 0.4 | 8.2894 | 9.06 | 2.7455 | 2500 | 1 | 2.7455 | 0.54909 | 326.6706 | 0.013 | 72.3516 | 2.9617 | 802.3982 | 1204.3821 | 3.3066 | 10.1162 | 3.3066 | 12.6302 | 13 | 1204.3821 | 4003.3784 | 584.4029 | 0.53677 | 1658.6175 | 2.1381 | 1206.5202 |  | 2000
5 |  | TARMAC | UPHILL | 6.5 | 0.5 | 7.9748 | 12.6291 | 3.5691 | 3250 | 1 | 3.5691 | 0.82364 | 490.0059 | 0.013 | 72.3516 | 5.0053 | 772.1424 | 1339.5052 | 4.7808 | 8.642 | 4.7808 | 14.0472 | 15 | 1339.5052 | 5342.8836 | 543.2521 | 0.72144 | 2229.2498 | 3.6134 | 1343.1186 |  | 2250
6 |  | TARMAC | UPHILL | 7.1 | 0.6 | 8.2894 | 16.7472 | 4.1182 | 3750 | 1 | 4.1182 | 0.54909 | 326.6706 | 0.013 | 72.3516 | 6.6639 | 802.3982 | 1208.0842 | 4.9751 | 8.4477 | 4.9751 | 12.669 | 13 | 1208.0842 | 6550.9678 | 505.4892 | 0.69857 | 2158.5887 | 4.8108 | 1212.895 |  | 2500
7 |  | TARMAC | UPHILL | 7.45 | 0.35 | 4.1417 | 21.5806 | 4.8334 | 3000 | 2 | 4.8334 | 0.71519 | 420.3782 | 0.013 | 72.3516 | 9.1794 | 401.9639 | 903.8732 | 4.3688 | 9.0541 | 4.3688 | 13.9062 | 14 | 903.8732 | 7454.841 | 554.4664 | 0.67287 | 2079.1639 | 6.6268 | 910.5 |  | 2750
8 |  | TARMAC | UPHILL | 7.8 | 0.35 | 3.5517 | 27.2195 | 5.6389 | 3500 | 2 | 5.6389 | 0.80556 | 473.4946 | 0.013 | 72.3516 | 12.4942 | 344.7792 | 903.1196 | 5.0926 | 8.3302 | 5.0926 | 13.8946 | 14 | 903.1196 | 8357.9606 | 523.6906 | 0.74082 | 2289.1425 | 9.0199 | 912.1394 |  | 3000
9 |  | TARMAC | UPHILL | 8.15 | 0.35 | 2.9261 | 34.0668 | 6.8473 | 4250 | 2 | 6.8473 | 1.2083 | 710.2419 | 0.013 | 72.3516 | 18.4226 | 284.1113 | 1085.1274 | 7.4302 | 5.9927 | 7.4302 | 16.6948 | 17 | 1085.1274 | 9443.088 | 505.6405 | 1.0436 | 3224.7514 | 13.2997 | 1098.4271 |  | 3250
10 |  | TARMAC | UPHILL | 8.5 | 0.35 | 2.6186 | 41.7197 | 7.6528 | 4750 | 2 | 7.6528 | 0.80556 | 473.4946 | 0.013 | 72.3516 | 23.0124 | 254.2709 | 823.1295 | 6.2993 | 7.1235 | 6.2993 | 12.6639 | 13 | 823.1295 | 10266.2174 | 409.057 | 0.71577 | 2211.7211 | 16.6131 | 839.7425 |  | 3500
11 |  | TARMAC | DOWNHILL | 8.35 | -0.15 | -1.2537 | 48.5739 | 6.8543 | 3250 | 3 | 6.8543 | -0.79857 | -467.3214 | 0.013 | 72.3516 | 18.4603 | -121.7674 | -498.2769 | 3.4153 | 10.0075 | 3.4153 | 10.0351 | 11 | -498.2769 | 9767.9405 | 562.6472 | 0.53378 | 1649.3922 | 13.3269 | -484.9501 |  | 3750
12 |  | TARMAC | UPHILL | 9.2 | 0.85 | 7.0692 | 55.4282 | 6.8543 | 3250 | 3 | 6.8543 | 0 | 0 | 0.013 | 72.3516 | 18.4603 | 684.9339 | 775.7458 | 5.3172 | 8.1057 | 5.3172 | 15.6231 | 16 | 775.7458 | 10543.6863 | 552.939 | 0.81669 | 2523.5601 | 13.3269 | 789.0727 |  | 4000
13 |  | TARMAC | UPHILL | 9.55 | 0.35 | 2.7147 | 62.8097 | 7.3815 | 3500 | 3 | 7.3815 | 0.52725 | 308.5467 | 0.013 | 72.3516 | 21.4096 | 263.5964 | 665.9043 | 4.9154 | 8.5074 | 4.9154 | 13.411 | 14 | 665.9043 | 11209.5906 | 523.6906 | 0.71504 | 2209.4705 | 15.456 | 681.3603 |  | 4250
14 |  | TARMAC | UPHILL | 9.9 | 0.35 | 2.534 | 70.7185 | 7.9088 | 3750 | 3 | 7.9088 | 0.52725 | 308.5467 | 0.013 | 72.3516 | 24.5773 | 246.0589 | 651.5345 | 5.1528 | 8.27 | 5.1528 | 13.1216 | 14 | 651.5345 | 11861.125 | 524.7378 | 0.75108 | 2320.8371 | 17.7429 | 669.2773 |  | 4500
15 |  | TARMAC | UPHILL | 10.25 | 0.35 | 2.6186 | 78.3713 | 7.6528 | 4750 | 2 | 7.6528 | -0.25593 | -150.4332 | 0.013 | 72.3516 | 23.0124 | 254.2709 | 199.2017 | 1.5245 | 11.8984 | 1.5245 | 3.0647 | 4 | 199.2017 | 12060.3267 | 731.0583 | 0.30957 | 956.5847 | 16.6131 | 215.8148 |  | 4750
16 | TURN 1 | TARMAC | UPHILL | 10.6 | 0.35 | 3.1087 | 84.8158 | 6.4445 | 4000 | 2 | 6.4445 | -1.2083 | -710.2419 | 0.013 | 72.3516 | 16.319 | 301.8175 | -319.7537 | 2.0607 | 11.3622 | 2.0607 | 4.9194 | 5 | -319.7537 | 11740.573 | 708.0694 | 0.4053 | 1252.3802 | 11.781 | -307.9727 |  | 5000
17 |  | TARMAC | UPHILL | 10.65 | 0.05 | 0.41838 | 91.6631 | 6.8473 | 4250 | 2 | 6.8473 | 0.40278 | 236.7473 | 0.013 | 72.3516 | 18.4226 | 40.6392 | 368.1607 | 2.5209 | 10.9019 | 2.5209 | 5.6642 | 6 | 368.1607 | 12108.7338 | 622.7088 | 0.43605 | 1347.3988 | 13.2997 | 381.4604 |  | 5250
18 |  | TARMAC | UPHILL | 11.1 | 0.45 | 3.5517 | 98.9131 | 7.2501 | 4500 | 2 | 7.2501 | 0.40278 | 236.7473 | 0.013 | 72.3516 | 20.6537 | 344.7792 | 674.5318 | 4.8904 | 8.5324 | 4.8904 | 10.3777 | 11 | 674.5318 | 12783.2656 | 472.4385 | 0.64178 | 1983.1018 | 14.9104 | 689.4422 |  | 5500
19 |  | TARMAC | DOWNHILL | 10.8 | -0.3 | -2.2449 | 106.566 | 7.6528 | 4750 | 2 | 7.6528 | 0.40278 | 236.7473 | 0.013 | 72.3516 | 23.0124 | -218.0069 | 114.1044 | 0.87322 | 12.5496 | 0.87322 | 1.7555 | 2 | 114.1044 | 12897.3699 | 892.4138 | 0.21647 | 668.878 | 16.6131 | 130.7175 |  | 5750
20 |  | TARMAC | DOWNHILL | 10.5 | -0.3 | -2.1328 | 114.6216 | 8.0556 | 5000 | 2 | 8.0556 | 0.40278 | 236.7473 | 0.013 | 72.3516 | 25.4985 | -207.122 | 127.4753 | 1.0269 | 12.3959 | 1.0269 | 1.9612 | 2 | 127.4753 | 13024.8453 | 881.1835 | 0.25136 | 776.6891 | 18.4079 | 145.8832 |  | 6000
21 | TURN 2 | TARMAC | DOWNHILL | 10.2 | -0.3 | -2.0313 | 123.08 | 8.4584 | 5250 | 2 | 8.4584 | 0.40278 | 236.7473 | 0.013 | 72.3516 | 28.112 | -197.2718 | 139.9392 | 1.1837 | 12.2392 | 1.1837 | 2.153 | 3 | 139.9392 | 13164.7844 | 787.5941 | 0.25896 | 800.1765 | 20.2947 | 160.2338 |  | 6250
22 |  | TARMAC | DOWNHILL | 9.9 | -0.3 | -1.7153 | 133.0978 | 10.0178 | 4750 | 3 | 10.0178 | 1.5594 | 912.5453 | 0.013 | 72.3516 | 39.4329 | -166.5943 | 857.7355 | 8.5926 | 4.8302 | 8.5926 | 17.2744 | 18 | 857.7355 | 14022.5199 | 500.3775 | 1.1943 | 3690.4421 | 28.4674 | 886.2029 |  | 6500
23 |  | TARMAC | DOWNHILL | 9.6 | -0.3 | -1.6296 | 143.6428 | 10.545 | 5000 | 3 | 10.545 | 0.52725 | 308.5467 | 0.013 | 72.3516 | 43.693 | -158.2715 | 266.3198 | 2.8083 | 10.6145 | 2.8083 | 5.3636 | 6 | 266.3198 | 14288.8397 | 545.344 | 0.42542 | 1314.5514 | 31.5429 | 297.8626
24 | TURN 3 | TARMAC | DOWNHILL | 9.3 | -0.3 | -1.552 | 154.7151 | 11.0723 | 5250 | 3 | 11.0723 | 0.52725 | 308.5467 | 0.013 | 72.3516 | 48.1715 | -150.7404 | 278.3294 | 3.0817 | 10.3411 | 3.0817 | 5.6054 | 6 | 278.3294 | 14567.1691 | 537.8621 | 0.46043 | 1422.7313 | 34.776 | 313.1054
25 | STRAIGHT 2 | TARMAC | DOWNHILL | 9 | -0.3 | -1.552 | 165.7873 | 11.0723 | 5250 | 3 | 11.0723 | 0 | 0 | 0.013 | 72.3516 | 48.1715 | -150.7404 | -30.2173 | 0.33457 | 13.0882 | 0.33457 | 0.60856 | 1 | -30.2173 | 14536.9518 | 959.809 | 0.089202 | 275.6346 | 34.776 | 4.5587
26 |  | TARMAC | DOWNHILL | 8.7 | -0.3 | -1.552 | 176.8596 | 11.0723 | 5250 | 3 | 11.0723 | 0 | 0 | 0.013 | 72.3516 | 48.1715 | -150.7404 | -30.2173 | 0.33457 | 13.0882 | 0.33457 | 0.60856 | 1 | -30.2173 | 14506.7345 | 959.809 | 0.089202 | 275.6346 | 34.776 | 4.5587
27 |  | TARMAC | DOWNHILL | 8.4 | -0.3 | -1.4815 | 188.4591 | 11.5995 | 5500 | 3 | 11.5995 | 0.52725 | 308.5467 | 0.013 | 72.3516 | 52.8685 | -143.8933 | 289.8735 | 3.3624 | 10.0604 | 3.3624 | 5.8379 | 6 | 289.8735 | 14796.608 | 530.982 | 0.49594 | 1532.4442 | 38.1669 | 328.0404
28 |  | TARMAC | DOWNHILL | 8.1 | -0.3 | -1.4815 | 200.0587 | 11.5995 | 5500 | 3 | 11.5995 | 0 | 0 | 0.013 | 72.3516 | 52.8685 | -143.8933 | -18.6732 | 0.2166 | 13.2062 | 0.2166 | 0.37607 | 1 | -18.6732 | 14777.9348 | 937.8735 | 0.056429 | 174.3648 | 38.1669 | 19.4937
29 |  | TARMAC | DOWNHILL | 7.8 | -0.3 | -1.4815 | 211.6582 | 11.5995 | 5500 | 3 | 11.5995 | 0 | 0 | 0.013 | 72.3516 | 52.8685 | -143.8933 | -18.6732 | 0.2166 | 13.2062 | 0.2166 | 0.37607 | 1 | -18.6732 | 14759.2616 | 937.8735 | 0.056429 | 174.3648 | 38.1669 | 19.4937
30 | TURN 4 | TARMAC | DOWNHILL | 7.5 | -0.3 | -1.6296 | 222.2032 | 10.545 | 5000 | 3 | 10.545 | -1.0545 | -617.0934 | 0.013 | 72.3516 | 43.693 | -158.2715 | -659.3203 | 6.9525 | 6.4703 | 6.9525 | 13.2784 | 14 | -659.3203 | 14099.9413 | 358.7505 | 0.69284 | 2140.8812 | 31.5429 | -627.7775
31 |  | TARMAC | DOWNHILL | 7.2 | -0.3 | -1.7153 | 232.221 | 10.0178 | 4750 | 3 | 10.0178 | -0.52725 | -308.5467 | 0.013 | 72.3516 | 39.4329 | -166.5943 | -363.3565 | 3.64 | 9.7828 | 3.64 | 7.3178 | 8 | -363.3565 | 13736.5848 | 524.231 | 0.53006 | 1637.883 | 28.4674 | -334.8891
32 |  | TARMAC | DOWNHILL | 6.9 | -0.3 | -2.1328 | 240.2766 | 8.0556 | 5000 | 2 | 8.0556 | -1.9622 | -1153.321 | 0.013 | 72.3516 | 25.4985 | -207.122 | -1262.593 | 10.171 | 3.2519 | 10.171 | 19.4251 | 20 | -1262.593 | 12473.9918 | 501.6974 | 1.4174 | 4379.8577 | 18.4079 | -1244.1851
33 |  | TARMAC | DOWNHILL | 6.6 | -0.3 | -2.1328 | 248.3322 | 8.0556 | 5000 | 2 | 8.0556 | 0 | 0 | 0.013 | 72.3516 | 25.4985 | -207.122 | -109.272 | 0.88025 | 12.5426 | 0.88025 | 1.6812 | 2 | -109.272 | 12364.7198 | 881.1835 | 0.21546 | 665.7787 | 18.4079 | -90.8641
34 |  | TARMAC | DOWNHILL | 6.3 | -0.3 | -2.1328 | 256.3879 | 8.0556 | 5000 | 2 | 8.0556 | 0 | 0 | 0.013 | 72.3516 | 25.4985 | -207.122 | -109.272 | 0.88025 | 12.5426 | 0.88025 | 1.6812 | 2 | -109.272 | 12255.4479 | 881.1835 | 0.21546 | 665.7787 | 18.4079 | -90.8641
35 |  | TARMAC | DOWNHILL | 6 | -0.3 | -2.0313 | 264.8462 | 8.4584 | 5250 | 2 | 8.4584 | 0.40278 | 236.7473 | 0.013 | 72.3516 | 28.112 | -197.2718 | 139.9392 | 1.1837 | 12.2392 | 1.1837 | 2.153 | 3 | 139.9392 | 12395.387 | 787.5941 | 0.25896 | 800.1765 | 20.2947 | 160.2338
36 | STRAIGHT 3 | TARMAC | DOWNHILL | 5.7 | -0.3 | -1.8105 | 274.3368 | 9.4905 | 4500 | 3 | 9.4905 | 1.0321 | 603.9986 | 0.013 | 72.3516 | 35.3913 | -175.8405 | 535.901 | 5.086 | 8.3368 | 5.086 | 10.7928 | 11 | 535.901 | 12931.288 | 472.4385 | 0.66745 | 2062.4146 | 25.5497 | 561.4507
37 |  | TARMAC | DOWNHILL | 5.4 | -0.3 | -1.8105 | 283.8273 | 9.4905 | 4500 | 3 | 9.4905 | 0 | 0 | 0.013 | 72.3516 | 35.3913 | -175.8405 | -68.0976 | 0.64628 | 12.7765 | 0.64628 | 1.3715 | 2 | -68.0976 | 12863.1903 | 900.0317 | 0.16158 | 499.2705 | 25.5497 | -42.5479
38 |  | TARMAC | DOWNHILL | 5.1 | -0.3 | -1.7153 | 293.8451 | 10.0178 | 4750 | 3 | 10.0178 | 0.52725 | 308.5467 | 0.013 | 72.3516 | 39.4329 | -166.5943 | 253.7369 | 2.5419 | 10.8809 | 2.5419 | 5.1101 | 6 | 253.7369 | 13116.9273 | 601.7009 | 0.42485 | 1312.7788 | 28.4674 | 282.2043
39 |  | TARMAC | DOWNHILL | 4.8 | -0.3 | -1.7153 | 303.8628 | 10.0178 | 4750 | 3 | 10.0178 | 0 | 0 | 0.013 | 72.3516 | 39.4329 | -166.5943 | -54.8098 | 0.54907 | 12.8737 | 0.54907 | 1.1038 | 2 | -54.8098 | 13062.1175 | 892.4138 | 0.13611 | 420.5829 | 28.4674 | -26.3424
40 |  | TARMAC | DOWNHILL | 4.5 | -0.3 | -1.6296 | 314.4079 | 10.545 | 5000 | 3 | 10.545 | 0.52725 | 308.5467 | 0.013 | 72.3516 | 43.693 | -158.2715 | 266.3198 | 2.8083 | 10.6145 | 2.8083 | 5.3636 | 6 | 266.3198 | 13328.4373 | 545.344 | 0.42542 | 1314.5514 | 31.5429 | 297.8626
41 |  | TARMAC | DOWNHILL | 4.2 | -0.3 | -1.6296 | 324.9529 | 10.545 | 5000 | 3 | 10.545 | 0 | 0 | 0.013 | 72.3516 | 43.693 | -158.2715 | -42.2269 | 0.44528 | 12.9775 | 0.44528 | 0.85043 | 1 | -42.2269 | 13286.2103 | 967.291 | 0.11964 | 369.7006 | 31.5429 | -10.6841
42 |  | TARMAC | DOWNHILL | 3.9 | -0.3 | -1.552 | 336.0252 | 11.0723 | 5250 | 3 | 11.0723 | 0.52725 | 308.5467 | 0.013 | 72.3516 | 48.1715 | -150.7404 | 278.3294 | 3.0817 | 10.3411 | 3.0817 | 5.6054 | 6 | 278.3294 | 13564.5397 | 537.8621 | 0.46043 | 1422.7313 | 34.776 | 313.1054
43 |  | TARMAC | DOWNHILL | 3.6 | -0.3 | -1.552 | 347.0974 | 11.0723 | 5250 | 3 | 11.0723 | 0 | 0 | 0.013 | 72.3516 | 48.1715 | -150.7404 | -30.2173 | 0.33457 | 13.0882 | 0.33457 | 0.60856 | 1 | -30.2173 | 13534.3224 | 959.809 | 0.089202 | 275.6346 | 34.776 | 4.5587
44 |  | TARMAC | DOWNHILL | 3.3 | -0.3 | -1.552 | 358.1697 | 11.0723 | 5250 | 3 | 11.0723 | 0 | 0 | 0.013 | 72.3516 | 48.1715 | -150.7404 | -30.2173 | 0.33457 | 13.0882 | 0.33457 | 0.60856 | 1 | -30.2173 | 13504.1051 | 959.809 | 0.089202 | 275.6346 | 34.776 | 4.5587
45 |  | TARMAC | DOWNHILL | 3 | -0.3 | -1.4815 | 369.7693 | 11.5995 | 5500 | 3 | 11.5995 | 0.52725 | 308.5467 | 0.013 | 72.3516 | 52.8685 | -143.8933 | 289.8735 | 3.3624 | 10.0604 | 3.3624 | 5.8379 | 6 | 289.8735 | 13793.9786 | 530.982 | 0.49594 | 1532.4442 | 38.1669 | 328.0404
46 |  | TARMAC | DOWNHILL | 2.7 | -0.3 | -1.4815 | 381.3688 | 11.5995 | 5500 | 3 | 11.5995 | 0 | 0 | 0.013 | 72.3516 | 52.8685 | -143.8933 | -18.6732 | 0.2166 | 13.2062 | 0.2166 | 0.37607 | 1 | -18.6732 | 13775.3054 | 937.8735 | 0.056429 | 174.3648 | 38.1669 | 19.4937
47 |  | TARMAC | DOWNHILL | 2.4 | -0.3 | -1.4171 | 393.4956 | 12.1268 | 5750 | 3 | 12.1268 | 0.52725 | 308.5467 | 0.013 | 72.3516 | 57.784 | -137.641 | 301.0413 | 3.6507 | 9.7722 | 3.6507 | 6.0628 | 7 | 301.0413 | 14076.3467 | 530.9477 | 0.53842 | 1663.7163 | 41.7154 | 342.7567
48 |  | TARMAC | DOWNHILL | 2.1 | -0.3 | -1.4171 | 405.6223 | 12.1268 | 5750 | 3 | 12.1268 | 0 | 0 | 0.013 | 72.3516 | 57.784 | -137.641 | -7.5054 | 0.091016 | 13.3318 | 0.091016 | 0.15116 | 1 | -7.5054 | 14068.8413 | 963.7738 | 0.024366 | 75.2923 | 41.7154 | 34.21
49 |  | TARMAC | DOWNHILL | 1.8 | -0.3 | -1.3581 | 418.2764 | 12.654 | 6000 | 3 | 12.654 | 0.52725 | 308.5467 | 0.013 | 72.3516 | 62.9179 | -131.9092 | 311.907 | 3.9469 | 9.4759 | 3.9469 | 6.2817 | 7 | 311.907 | 14380.7483 | 585.8229 | 0.64227 | 1984.6151 | 45.4217 | 357.3287
50 | TURN 5 | TARMAC | DOWNHILL | 1.5 | -0.3 | -1.4815 | 429.8759 | 11.5995 | 5500 | 3 | 11.5995 | -1.0545 | -617.0934 | 0.013 | 72.3516 | 52.8685 | -143.8933 | -635.7666 | 7.3746 | 6.0482 | 7.3746 | 12.804 | 13 | -635.7666 | 13744.9817 | 307.993 | 0.63092 | 1949.5521 | 38.1669 | -597.5997
51 |  | TARMAC | DOWNHILL | 1.2 | -0.3 | -1.6296 | 440.4209 | 10.545 | 5000 | 3 | 10.545 | -1.0545 | -617.0934 | 0.013 | 72.3516 | 43.693 | -158.2715 | -659.3203 | 6.9525 | 6.4703 | 6.9525 | 13.2784 | 14 | -659.3203 | 13085.6613 | 358.7505 | 0.69284 | 2140.8812 | 31.5429 | -627.7775
52 |  | TARMAC | DOWNHILL | 0.9 | -0.3 | -1.8105 | 449.9114 | 9.4905 | 4500 | 3 | 9.4905 | -1.0545 | -617.0934 | 0.013 | 72.3516 | 35.3913 | -175.8405 | -685.1911 | 6.5028 | 6.92 | 6.5028 | 13.7994 | 14 | -685.1911 | 12400.4703 | 441.1858 | 0.79693 | 2462.5176 | 25.5497 | -659.6413
53 |  | TARMAC | DOWNHILL | 0.6 | -0.3 | -2.2449 | 457.5643 | 7.6528 | 4750 | 2 | 7.6528 | -1.8377 | -1080.1595 | 0.013 | 72.3516 | 23.0124 | -218.0069 | -1202.8024 | 9.2048 | 4.218 | 9.2048 | 18.5052 | 19 | -1202.8024 | 11197.6679 | 510.1608 | 1.3044 | 4030.6936 | 16.6131 | -1186.1893
54 |  | TARMAC | DOWNHILL | 0.3 | -0.3 | -2.1328 | 465.6199 | 8.0556 | 5000 | 2 | 8.0556 | 0.40278 | 236.7473 | 0.013 | 72.3516 | 25.4985 | -207.122 | 127.4753 | 1.0269 | 12.3959 | 1.0269 | 1.9612 | 2 | 127.4753 | 11325.1432 | 881.1835 | 0.25136 | 776.6891 | 18.4079 | 145.8832
55 |  | TARMAC | DOWNHILL | 0 | -0.3 | -2.1328 | 473.6755 | 8.0556 | 5000 | 2 | 8.0556 | 0 | 0 | 0.013 | 72.3516 | 25.4985 | -207.122 | -109.272 | 0.88025 | 12.5426 | 0.88025 | 1.6812 | 2 | -109.272 | 11215.8712 | 881.1835 | 0.21546 | 665.7787 | 18.4079 | -90.8641
56 |  | TARMAC | FLAT | 0 | 0 | 0 | 482.1339 | 8.4584 | 5250 | 2 | 8.4584 | 0.40278 | 236.7473 | 0.013 | 72.3516 | 28.112 | 0 | 337.2109 | 2.8523 | 10.5706 | 2.8523 | 5.188 | 6 | 337.2109 | 11553.0821 | 537.8621 | 0.42615 | 1316.7903 | 20.2947 | 357.5056
57 |  | TARMAC | FLAT | 0 | 0 | 0 | 490.5923 | 8.4584 | 5250 | 2 | 8.4584 | 0 | 0 | 0.013 | 72.3516 | 28.112 | 0 | 100.4636 | 0.84976 | 12.5731 | 0.84976 | 1.5456 | 2 | 100.4636 | 11653.5458 | 873.7016 | 0.20623 | 637.2592 | 20.2947 | 120.7583
58 |  | TARMAC | FLAT | 0 | 0 | 0 | 499.4535 | 8.8612 | 5500 | 2 | 8.8612 | 0.40278 | 236.7473 | 0.013 | 72.3516 | 30.8531 | 0 | 339.952 | 3.0124 | 10.4104 | 3.0124 | 5.2302 | 6 | 339.952 | 11993.4978 | 530.982 | 0.44431 | 1372.9189 | 22.2735 | 362.2255
59 |  | TARMAC | FLAT | 0 | 0 | 0 | 508.3147 | 8.8612 | 5500 | 2 | 8.8612 | 0 | 0 | 0.02 | 111.3101 | 30.8531 | 0 | 142.1633 | 1.2597 | 12.1631 | 1.2597 | 2.1872 | 3 | 142.1633 | 12135.6611 | 786.7971 | 0.27532 | 850.7415 | 22.2735 | 164.4368
60 | STRAIGHT 4 | GRAVEL | FLAT | 0 | 0 | 0 | 517.5786 | 9.264 | 5750 | 2 | 9.264 | 0.40278 | 236.7473 | 0.02 | 111.3101 | 33.7217 | 0 | 381.7791 | 3.5368 | 9.886 | 3.5368 | 5.8737 | 6 | 381.7791 | 12517.4402 | 556.8824 | 0.5471 | 1690.551 | 24.3444 | 406.1235
61 |  | GRAVEL | FLAT | 0 | 0 | 0 | 526.8426 | 9.264 | 5750 | 2 | 9.264 | 0 | 0 | 0.02 | 111.3101 | 33.7217 | 0 | 145.0319 | 1.3436 | 12.0792 | 1.3436 | 2.2313 | 3 | 145.0319 | 12662.4721 | 812.6975 | 0.30331 | 937.2272 | 24.3444 | 169.3762
62 |  | GRAVEL | FLAT | 0 | 0 | 0 | 536.8604 | 10.0178 | 4750 | 3 | 10.0178 | 0.75382 | 441.1318 | 0.02 | 111.3101 | 39.4329 | 0 | 591.8748 | 5.9293 | 7.4936 | 5.9293 | 11.9201 | 12 | 591.8748 | 13254.3469 | 458.3288 | 0.75488 | 2332.5675 | 28.4674 | 620.3422
63 |  | GRAVEL | FLAT | 0 | 0 | 0 | 546.8781 | 10.0178 | 4750 | 3 | 10.0178 | 0 | 0 | 0.02 | 111.3101 | 39.4329 | 0 | 150.7431 | 1.5101 | 11.9127 | 1.5101 | 3.0359 | 4 | 150.7431 | 13405.0899 | 731.0583 | 0.30666 | 947.5815 | 28.4674 | 179.2105
64 |  | GRAVEL | FLAT | 0 | 0 | 0 | 557.4232 | 10.545 | 5000 | 3 | 10.545 | 0.52725 | 308.5467 | 0.02 | 111.3101 | 43.693 | 0 | 463.5498 | 4.8881 | 8.5347 | 4.8881 | 9.3357 | 10 | 463.5498 | 13868.6397 | 405.5336 | 0.55064 | 1701.48 | 31.5429 | 495.0927
65 |  | GRAVEL | FLAT | 0 | 0 | 0 | 567.9682 | 10.545 | 5000 | 3 | 10.545 | 0 | 0 | 0.02 | 111.3101 | 43.693 | 0 | 155.0031 | 1.6345 | 11.7883 | 1.6345 | 3.1217 | 4 | 155.0031 | 14023.6429 | 717.5008 | 0.32577 | 1006.622 | 31.5429 | 186.546
66 |  | GRAVEL | FLAT | 0 | 0 | 0 | 579.0405 | 11.0723 | 5250 | 3 | 11.0723 | 0.52725 | 308.5467 | 0.02 | 111.3101 | 48.1715 | 0 | 468.0284 | 5.1821 | 8.2407 | 5.1821 | 9.4259 | 10 | 468.0284 | 14491.6712 | 398.0516 | 0.57299 | 1770.5349 | 34.776 | 502.8044
67 |  | GRAVEL | FLAT | 0 | 0 | 0 | 590.64 | 11.5995 | 5500 | 3 | 11.5995 | 0.52725 | 308.5467 | 0.02 | 111.3101 | 52.8685 | 0 | 472.7253 | 5.4834 | 7.9394 | 5.4834 | 9.5205 | 10 | 472.7253 | 14964.3966 | 390.8944 | 0.5954 | 1839.7746 | 38.1669 | 510.8922
68 | TURN 6 | GRAVEL | FLAT | 0 | 0 | 0 | 602.7668 | 12.1268 | 5750 | 3 | 12.1268 | 0.52725 | 308.5467 | 0.02 | 111.3101 | 57.784 | 0 | 477.6408 | 5.7922 | 7.6306 | 5.7922 | 9.6195 | 10 | 477.6408 | 15442.0374 | 416.7948 | 0.6706 | 2072.1688 | 41.7154 | 519.3562
69 |  | GRAVEL | FLAT | 0 | 0 | 0 | 613.839 | 11.0723 | 5250 | 3 | 11.0723 | -1.0545 | -617.0934 | 0.02 | 111.3101 | 48.1715 | 0 | -457.6118 | 5.0668 | 8.356 | 5.0668 | 9.2161 | 10 | -457.6118 | 14984.4256 | 398.0516 | 0.56024 | 1731.1294 | 34.776 | -422.8358
70 |  | GRAVEL | UPHILL | 0.2 | 0.2 | 1.3545 | 622.2974 | 8.4584 | 5250 | 2 | 8.4584 | -2.6139 | -1536.3913 | 0.02 | 111.3101 | 28.112 | 131.5604 | -1265.4086 | 10.7033 | 2.7195 | 10.7033 | 19.4684 | 20 | -1265.4086 | 13719.017 | 494.2155 | 1.4694 | 4540.3697 | 20.2947 | -1245.114
71 |  | GRAVEL | UPHILL | 0.4 | 0.2 | 1.4222 | 630.3531 | 8.0556 | 5000 | 2 | 8.0556 | -0.40278 | -236.7473 | 0.02 | 111.3101 | 25.4985 | 138.1345 | 38.1958 | 0.30769 | 13.1151 | 0.30769 | 0.58765 | 1 | 38.1958 | 13757.2128 | 967.291 | 0.082674 | 255.4628 | 18.4079 | 56.6037
72 | TURN 7 | GRAVEL | UPHILL | 0.6 | 0.2 | 1.4222 | 638.4087 | 8.0556 | 5000 | 2 | 8.0556 | 0 | 0 | 0.02 | 111.3101 | 25.4985 | 138.1345 | 274.9431 | 2.2148 | 11.208 | 2.2148 | 4.23 | 5 | 274.9431 | 14032.1559 | 639.9256 | 0.3937 | 1216.5419 | 18.4079 | 293.351
73 |  | GRAVEL | UPHILL | 0.8 | 0.2 | 1.3545 | 646.8671 | 8.4584 | 5250 | 2 | 8.4584 | 0.40278 | 236.7473 | 0.02 | 111.3101 | 28.112 | 131.5604 | 507.7299 | 4.2946 | 9.1282 | 4.2946 | 7.8115 | 8 | 507.7299 | 14539.8858 | 445.1119 | 0.53099 | 1640.7638 | 20.2947 | 528.0246
74 | STRAIGHT 5 | GRAVEL | UPHILL | 1 | 0.2 | 1.2782 | 655.8303 | 8.9633 | 4250 | 3 | 8.9633 | 0.50487 | 295.4519 | 0.02 | 111.3101 | 31.5682 | 124.1538 | 562.484 | 5.0417 | 8.3811 | 5.0417 | 11.3282 | 12 | 562.484 | 15102.3698 | 479.3367 | 0.6713 | 2074.3087 | 22.7897 | 585.2737
75 |  | GRAVEL | UPHILL | 1.2 | 0.2 | 1.2073 | 665.3209 | 9.4905 | 4500 | 3 | 9.4905 | 0.52725 | 308.5467 | 0.02 | 111.3101 | 35.3913 | 117.2595 | 572.5077 | 5.4334 | 7.9894 | 5.4334 | 11.53 | 12 | 572.5077 | 15674.8775 | 465.9467 | 0.70324 | 2173.0197 | 25.5497 | 598.0574
76 |  | GRAVEL | UPHILL | 1.4 | 0.2 | 1.1437 | 675.3386 | 10.0178 | 4750 | 3 | 10.0178 | 0.52725 | 308.5467 | 0.02 | 111.3101 | 39.4329 | 111.0905 | 570.3803 | 5.7139 | 7.7089 | 5.7139 | 11.4872 | 12 | 570.3803 | 16245.2578 | 458.3288 | 0.72746 | 2247.8579 | 28.4674 | 598.8477
77 |  | GRAVEL | UPHILL | 1.6 | 0.2 | 1.0866 | 685.8837 | 10.545 | 5000 | 3 | 10.545 | 0.52725 | 308.5467 | 0.02 | 111.3101 | 43.693 | 105.538 | 569.0879 | 6.001 | 7.4218 | 6.001 | 11.4612 | 12 | 569.0879 | 16814.3457 | 318.337 | 0.53065 | 1639.7212 | 31.5429 | 600.6307
78 | TURN 8 | GRAVEL | UPHILL | 1.8 | 0.2 | 1.0348 | 696.9559 | 11.0723 | 5250 | 3 | 11.0723 | 0.52725 | 308.5467 | 0.02 | 111.3101 | 48.1715 | 100.5141 | 568.5425 | 6.2951 | 7.1278 | 6.2951 | 11.4502 | 12 | 568.5425 | 17382.8881 | 310.8551 | 0.54357 | 1679.6305 | 34.776 | 603.3185
79 | STRAIGHT 6 | GRAVEL | UPHILL | 2 | 0.2 | 1.0348 | 708.0282 | 11.0723 | 5250 | 3 | 11.0723 | 0 | 0 | 0.02 | 111.3101 | 48.1715 | 100.5141 | 259.9957 | 2.8787 | 10.5441 | 2.8787 | 5.2362 | 6 | 259.9957 | 17642.8839 | 537.8621 | 0.4301 | 1329.0156 | 34.776 | 294.7717
80 |  | GRAVEL | UPHILL | 2.2 | 0.2 | 0.9878 | 719.6277 | 11.5995 | 5500 | 3 | 11.5995 | 0.52725 | 308.5467 | 0.02 | 111.3101 | 52.8685 | 95.9467 | 568.672 | 6.5963 | 6.8265 | 6.5963 | 11.4528 | 12 | 568.672 | 18211.5559 | 332.5385 | 0.60931 | 1882.7825 | 38.1669 | 606.8389
81 |  | GRAVEL | UPHILL | 2.4 | 0.2 | 0.94486 | 731.7545 | 12.1268 | 5750 | 3 | 12.1268 | 0.52725 | 308.5467 | 0.02 | 111.3101 | 57.784 | 91.7762 | 569.417 | 6.9052 | 6.5176 | 6.9052 | 11.4678 | 12 | 569.417 | 18780.9729 | 358.4389 | 0.68753 | 2124.4527 | 41.7154 | 611.1325
82 |  | GRAVEL | UPHILL | 2.6 | 0.2 | 0.9055 | 744.4086 | 12.654 | 6000 | 3 | 12.654 | 0.52725 | 308.5467 | 0.02 | 111.3101 | 62.9179 | 87.9532 | 570.7279 | 7.222 | 6.2008 | 7.222 | 11.4942 | 12 | 570.7279 | 19351.7008 | 346.7401 | 0.6956 | 2149.4041 | 45.4217 | 616.1496
83 | TURN 9 | MUD | UPHILL | 2.8 | 0.2 | 0.9055 | 757.0626 | 12.654 | 6000 | 3 | 12.654 | 0 | 0 | 0.1 | 556.5507 | 62.9179 | 87.9532 | 707.4218 | 8.9517 | 4.4711 | 8.9517 | 14.2471 | 15 | 707.4218 | 20059.1226 | 364.3956 | 0.9061 | 2799.8611 | 45.4217 | 752.8435
84 |  | MUD | UPHILL | 3 | 0.2 | 0.9055 | 769.7166 | 12.654 | 6000 | 3 | 12.654 | 0 | 0 | 0.1 | 556.5507 | 62.9179 | 87.9532 | 707.4218 | 8.9517 | 4.4711 | 8.9517 | 14.2471 | 15 | 707.4218 | 20766.5445 | 364.3956 | 0.9061 | 2799.8611 | 45.4217 | 752.8435
85 |  | MUD | UPHILL | 3.2 | 0.2 | 0.9055 | 782.3707 | 12.654 | 6000 | 3 | 12.654 | 0 | 0 | 0.1 | 556.5507 | 62.9179 | 87.9532 | 707.4218 | 8.9517 | 4.4711 | 8.9517 | 14.2471 | 15 | 707.4218 | 21473.9663 | 364.3956 | 0.9061 | 2799.8611 | 45.4217 | 752.8435
86 | STRAIGHT 7 | MUD | UPHILL | 3.4 | 0.2 | 0.9055 | 795.0247 | 12.654 | 6000 | 3 | 12.654 | 0 | 0 | 0.1 | 556.5507 | 62.9179 | 87.9532 | 707.4218 | 8.9517 | 4.4711 | 8.9517 | 14.2471 | 15 | 707.4218 | 22181.3881 | 364.3956 | 0.9061 | 2799.8611 | 45.4217 | 752.8435
87 |  | MUD | UPHILL | 3.6 | 0.2 | 0.9055 | 807.6787 | 12.654 | 6000 | 3 | 12.654 | 0 | 0 | 0.1 | 556.5507 | 62.9179 | 87.9532 | 707.4218 | 8.9517 | 4.4711 | 8.9517 | 14.2471 | 15 | 707.4218 | 22888.8099 | 364.3956 | 0.9061 | 2799.8611 | 45.4217 | 752.8435
88 |  | MUD | UPHILL | 3.8 | 0.2 | 0.9055 | 820.3327 | 12.654 | 6000 | 3 | 12.654 | 0 | 0 | 0.1 | 556.5507 | 62.9179 | 87.9532 | 707.4218 | 8.9517 | 4.4711 | 8.9517 | 14.2471 | 15 | 707.4218 | 23596.2317 | 364.3956 | 0.9061 | 2799.8611 | 45.4217 | 752.8435
89 |  | MUD | UPHILL | 4 | 0.2 | 0.9055 | 832.9868 | 12.654 | 6000 | 3 | 12.654 | 0 | 0 | 0.1 | 556.5507 | 62.9179 | 87.9532 | 707.4218 | 8.9517 | 4.4711 | 8.9517 | 14.2471 | 15 | 707.4218 | 24303.6535 | 364.3956 | 0.9061 | 2799.8611 | 45.4217 | 752.8435
90 |  | MUD | UPHILL | 4.2 | 0.2 | 0.9055 | 845.6408 | 12.654 | 6000 | 3 | 12.654 | 0 | 0 | 0.1 | 556.5507 | 62.9179 | 87.9532 | 707.4218 | 8.9517 | 4.4711 | 8.9517 | 14.2471 | 15 | 707.4218 | 25011.0753 | 364.3956 | 0.9061 | 2799.8611 | 45.4217 | 752.8435
91 |  | MUD | UPHILL | 4.4 | 0.2 | 0.9055 | 858.2948 | 12.654 | 6000 | 3 | 12.654 | 0 | 0 | 0.1 | 556.5507 | 62.9179 | 87.9532 | 707.4218 | 8.9517 | 4.4711 | 8.9517 | 14.2471 | 15 | 707.4218 | 25718.4971 | 364.3956 | 0.9061 | 2799.8611 | 45.4217 | 752.8435
92 |  | MUD | UPHILL | 4.6 | 0.2 | 0.9055 | 870.9489 | 12.654 | 6000 | 3 | 12.654 | 0 | 0 | 0.1 | 556.5507 | 62.9179 | 87.9532 | 707.4218 | 8.9517 | 4.4711 | 8.9517 | 14.2471 | 15 | 707.4218 | 26425.9189 | 364.3956 | 0.9061 | 2799.8611 | 45.4217 | 752.8435
93 | TURN 10 | MUD | FLAT | 4.6 | 0 | 0 | 881.4212 | 10.4723 | 6500 | 2 | 10.4723 | -2.1817 | -1282.3812 | 0.1 | 556.5507 | 43.0924 | 0 | -682.738 | 7.1498 | 6.273 | 7.1498 | 10.504 | 11 | -682.738 | 25743.1808 | 541.583 | 1.0756 | 3323.6647 | 31.1093 | -651.6288
94 |  | MUD | FLAT | 4.6 | 0 | 0 | 890.6851 | 9.264 | 5750 | 2 | 9.264 | -1.2083 | -710.2419 | 0.1 | 556.5507 | 33.7217 | 0 | -119.9694 | 1.1114 | 12.3114 | 1.1114 | 1.8457 | 2 | -119.9694 | 25623.2114 | 888.2357 | 0.27422 | 847.3277 | 24.3444 | -95.625
95 |  | MUD | FLAT | 4.6 | 0 | 0 | 899.9491 | 9.264 | 5750 | 2 | 9.264 | 0 | 0 | 0.1 | 556.5507 | 33.7217 | 0 | 590.2724 | 5.4683 | 7.9546 | 5.4683 | 9.0814 | 10 | 590.2724 | 26213.4838 | 416.7948 | 0.63309 | 1956.2635 | 24.3444 | 614.6168
96 |  | MUD | FLAT | 4.6 | 0 | 0 | 908.8103 | 8.8612 | 5500 | 2 | 8.8612 | -0.40278 | -236.7473 | 0.1 | 556.5507 | 30.8531 | 0 | 350.6566 | 3.1072 | 10.3156 | 3.1072 | 5.3949 | 6 | 350.6566 | 26564.1404 | 530.982 | 0.4583 | 1416.1499 | 22.2735 | 372.9301
97 |  | MUD | FLAT | 4.6 | 0 | 0 | 917.2687 | 8.4584 | 5250 | 2 | 8.4584 | -0.40278 | -236.7473 | 0.1 | 556.5507 | 28.112 | 0 | 347.9155 | 2.9428 | 10.48 | 2.9428 | 5.3527 | 6 | 347.9155 | 26912.0559 | 537.8621 | 0.43967 | 1358.591 | 20.2947 | 368.2102
98 | STRAIGHT 8 | MUD | UPHILL | 4.9 | 0.3 | 1.939 | 926.1298 | 8.8612 | 5500 | 2 | 8.8612 | 0.40278 | 236.7473 | 0.1 | 556.5507 | 30.8531 | 188.3154 | 1012.4665 | 8.9716 | 4.4512 | 8.9716 | 15.5769 | 16 | 1012.4665 | 27924.5224 | 378.9782 | 0.94446 | 2918.3837 | 22.2735 | 1034.74
99 |  | MUD | UPHILL | 5.25 | 0.35 | 2.1637 | 935.3938 | 9.264 | 5750 | 2 | 9.264 | 0.40278 | 236.7473 | 0.1 | 556.5507 | 33.7217 | 210.1195 | 1037.1393 | 9.608 | 3.8148 | 9.608 | 15.9565 | 16 | 1037.1393 | 28961.6617 | 404.8786 | 1.0806 | 3338.9854 | 24.3444 | 1061.4837
100 |  | MUD | UPHILL | 5.6 | 0.35 | 2.0736 | 945.0605 | 9.6667 | 6000 | 2 | 9.6667 | 0.40278 | 236.7473 | 0.1 | 556.5507 | 36.7178 | 201.3763 | 1031.3921 | 9.9702 | 3.4526 | 9.9702 | 15.8681 | 16 | 1031.3921 | 29993.0538 | 399.8461 | 1.1074 | 3421.7843 | 26.5073 | 1057.8994
101 |  | MUD | UPHILL | 5.95 | 0.35 | 1.9907 | 955.1301 | 10.0695 | 6250 | 2 | 10.0695 | 0.40278 | 236.7473 | 0.1 | 556.5507 | 39.8413 | 193.3311 | 1026.4705 | 10.3361 | 3.0868 | 10.3361 | 15.7923 | 16 | 1026.4705 | 31019.5243 | 430.092 | 1.2348 | 3815.6861 | 28.7623 | 1055.2328
102 | TURN 11 | MUD | UPHILL | 6.3 | 0.35 | 1.9907 | 965.1996 | 10.0695 | 6250 | 2 | 10.0695 | 0 | 0 | 0.1 | 556.5507 | 39.8413 | 193.3311 | 789.7232 | 7.9521 | 5.4707 | 7.9521 | 12.15 | 13 | 789.7232 | 31809.2475 | 382.2967 | 0.84447 | 2609.397 | 28.7623 | 818.4855
103 |  | MUD | UPHILL | 6.65 | 0.35 | 2.0736 | 974.8663 | 9.6667 | 6000 | 2 | 9.6667 | -0.40278 | -236.7473 | 0.1 | 556.5507 | 36.7178 | 201.3763 | 557.8975 | 5.393 | 8.0298 | 5.393 | 8.5833 | 9 | 557.8975 | 32367.145 | 455.612 | 0.68254 | 2109.0437 | 26.5073 | 584.4048
104 |  | MUD | UPHILL | 7 | 0.35 | 2.1637 | 984.1303 | 9.264 | 5750 | 2 | 9.264 | -0.40278 | -236.7473 | 0.1 | 556.5507 | 33.7217 | 210.1195 | 563.6447 | 5.2216 | 8.2012 | 5.2216 | 8.6717 | 9 | 563.6447 | 32930.7897 | 462.0018 | 0.67011 | 2070.6261 | 24.3444 | 587.9891
105 | STRAIGHT 9 | MUD | UPHILL | 7.35 | 0.35 | 2.0736 | 993.797 | 9.6667 | 6000 | 2 | 9.6667 | 0.40278 | 236.7473 | 0.1 | 556.5507 | 36.7178 | 201.3763 | 1031.3921 | 9.9702 | 3.4526 | 9.9702 | 15.8681 | 16 | 1031.3921 | 33962.1817 | 399.8461 | 1.1074 | 3421.7843 | 26.5073 | 1057.8994
106 |  | MUD | UPHILL | 7.7 | 0.35 | 1.9907 | 1003.8665 | 10.0695 | 6250 | 2 | 10.0695 | 0.40278 | 236.7473 | 0.1 | 556.5507 | 39.8413 | 193.3311 | 1026.4705 | 10.3361 | 3.0868 | 10.3361 | 15.7923 | 16 | 1026.4705 | 34988.6522 | 430.092 | 1.2348 | 3815.6861 | 28.7623 | 1055.2328
107 | TURN 12 | MUD | UPHILL | 8.05 | 0.35 | 2.0736 | 1013.5333 | 9.6667 | 6000 | 2 | 9.6667 | -0.40278 | -236.7473 | 0.1 | 556.5507 | 36.7178 | 201.3763 | 557.8975 | 5.393 | 8.0298 | 5.393 | 8.5833 | 9 | 557.8975 | 35546.5497 | 455.612 | 0.68254 | 2109.0437 | 26.5073 | 584.4048
108 |  | MUD | UPHILL | 8.4 | 0.35 | 2.1637 | 1022.7972 | 9.264 | 5750 | 2 | 9.264 | -0.40278 | -236.7473 | 0.1 | 556.5507 | 33.7217 | 210.1195 | 563.6447 | 5.2216 | 8.2012 | 5.2216 | 8.6717 | 9 | 563.6447 | 36110.1944 | 462.0018 | 0.67011 | 2070.6261 | 24.3444 | 587.9891
109 | STRAIGHT 10 | MUD | UPHILL | 8.75 | 0.35 | 2.2619 | 1031.6584 | 8.8612 | 5500 | 2 | 8.8612 | -0.40278 | -236.7473 | 0.1 | 556.5507 | 30.8531 | 219.6559 | 570.3124 | 5.0536 | 8.3692 | 5.0536 | 8.7743 | 9 | 570.3124 | 36680.5068 | 436.1014 | 0.61219 | 1891.6805 | 22.2735 | 592.586
110 |  | MUD | UPHILL | 9 | 0.25 | 1.5458 | 1040.9224 | 9.264 | 5750 | 2 | 9.264 | 0.40278 | 236.7473 | 0.1 | 556.5507 | 33.7217 | 150.1378 | 977.1575 | 9.0523 | 4.3705 | 9.0523 | 15.0337 | 16 | 977.1575 | 37657.6644 | 404.8786 | 1.0181 | 3145.879 | 24.3444 | 1001.5019
111 | TURN 13 | MUD | DOWNHILL | 8.5 | -0.5 | -2.8573 | 1050.9401 | 10.0178 | 4750 | 3 | 10.0178 | 0.75382 | 441.1318 | 0.1 | 556.5507 | 39.4329 | -277.4363 | 759.6791 | 7.6103 | 5.8125 | 7.6103 | 15.2996 | 16 | 759.6791 | 38417.3435 | 475.0073 | 1.0042 | 3102.8282 | 28.4674 | 788.1466
112 |  | MUD | DOWNHILL | 8 | -0.5 | -2.7147 | 1061.4852 | 10.545 | 5000 | 3 | 10.545 | 0.52725 | 308.5467 | 0.1 | 556.5507 | 43.693 | -263.5964 | 645.194 | 6.8036 | 6.6192 | 6.8036 | 12.9939 | 13 | 645.194 | 39062.5375 | 337.6887 | 0.63819 | 1972.0164 | 31.5429 | 676.7369
113 | STRAIGHT 11 | MUD | DOWNHILL | 7.5 | -0.5 | -2.5856 | 1072.5574 | 11.0723 | 5250 | 3 | 11.0723 | 0.52725 | 308.5467 | 0.1 | 556.5507 | 48.1715 | -251.0704 | 662.1986 | 7.332 | 6.0908 | 7.332 | 13.3364 | 14 | 662.1986 | 39724.7361 | 351.2685 | 0.71542 | 2210.6522 | 34.776 | 696.9746
114 |  | MUD | DOWNHILL | 7 | -0.5 | -2.4682 | 1084.157 | 11.5995 | 5500 | 3 | 11.5995 | 0.52725 | 308.5467 | 0.1 | 556.5507 | 52.8685 | -239.6797 | 678.2862 | 7.8678 | 5.555 | 7.8678 | 13.6604 | 14 | 678.2862 | 40403.0223 | 331.6547 | 0.72483 | 2239.729 | 38.1669 | 716.453
115 |  | MUD | DOWNHILL | 6.5 | -0.5 | -2.361 | 1096.2838 | 12.1268 | 5750 | 3 | 12.1268 | 0.52725 | 308.5467 | 0.1 | 556.5507 | 57.784 | -229.277 | 693.6044 | 8.4112 | 5.0116 | 8.4112 | 13.9689 | 14 | 693.6044 | 41096.6267 | 357.5551 | 0.83541 | 2581.4059 | 41.7154 | 735.3198
116 |  | MUD | DOWNHILL | 6 | -0.5 | -2.2628 | 1108.9378 | 12.654 | 6000 | 3 | 12.654 | 0.52725 | 308.5467 | 0.1 | 556.5507 | 62.9179 | -219.739 | 708.2763 | 8.9626 | 4.4603 | 8.9626 | 14.2643 | 15 | 708.2763 | 41804.903 | 364.3956 | 0.9072 | 2803.2431 | 45.4217 | 753.698
117 |  | MUD | DOWNHILL | 5.5 | -0.5 | -2.1723 | 1122.1191 | 13.1813 | 6250 | 3 | 13.1813 | 0.52725 | 308.5467 | 0.1 | 556.5507 | 68.2703 | -210.9623 | 722.4054 | 9.5222 | 3.9006 | 9.5222 | 14.5489 | 15 | 722.4054 | 42527.3084 | 394.6416 | 1.0439 | 3225.5031 | 49.2857 | 771.6911
118 |  | MUD | DOWNHILL | 5 | -0.5 | -2.1723 | 1135.3004 | 13.1813 | 6250 | 3 | 13.1813 | 0 | 0 | 0.1 | 556.5507 | 68.2703 | -210.9623 | 413.8587 | 5.4552 | 7.9676 | 5.4552 | 8.3349 | 9 | 413.8587 | 42941.1671 | 485.858 | 0.73624 | 2274.9667 | 49.2857 | 463.1444
119 | TURN 14 | MUD | DOWNHILL | 4.5 | -0.5 | -2.1723 | 1148.4816 | 13.1813 | 6250 | 3 | 13.1813 | 0 | 0 | 0.1 | 556.5507 | 68.2703 | -210.9623 | 413.8587 | 5.4552 | 7.9676 | 5.4552 | 8.3349 | 9 | 413.8587 | 43355.0258 | 485.858 | 0.73624 | 2274.9667 | 49.2857 | 463.1444
120 |  | MUD | DOWNHILL | 4 | -0.5 | -2.2628 | 1161.1357 | 12.654 | 6000 | 3 | 12.654 | -0.52725 | -308.5467 | 0.1 | 556.5507 | 62.9179 | -219.739 | 91.1829 | 1.1538 | 12.269 | 1.1538 | 1.8364 | 2 | 91.1829 | 43446.2087 | 881.6533 | 0.28258 | 873.1647 | 45.4217 | 136.6046
121 |  | MUD | DOWNHILL | 3.5 | -0.5 | -2.361 | 1173.2624 | 12.1268 | 5750 | 3 | 12.1268 | -0.52725 | -308.5467 | 0.1 | 556.5507 | 57.784 | -229.277 | 76.511 | 0.92783 | 12.495 | 0.92783 | 1.5409 | 2 | 76.511 | 43522.7197 | 888.2357 | 0.22893 | 707.3812 | 41.7154 | 118.2264
122 | STRAIGHT 12 | MUD | DOWNHILL | 3 | -0.5 | -2.4682 | 1184.862 | 11.5995 | 5500 | 3 | 11.5995 | -0.52725 | -308.5467 | 0.1 | 556.5507 | 52.8685 | -239.6797 | 61.1928 | 0.70981 | 12.713 | 0.70981 | 1.2324 | 2 | 61.1928 | 43583.9125 | 862.3353 | 0.17003 | 525.3788 | 38.1669 | 99.3596
123 |  | MUD | DOWNHILL | 2.5 | -0.5 | -2.8427 | 1194.9315 | 10.0695 | 6250 | 2 | 10.0695 | -1.53 | -899.3109 | 0.1 | 556.5507 | 39.8413 | -276.0141 | -578.9329 | 5.8296 | 7.5932 | 5.8296 | 8.9069 | 9 | -578.9329 | 43004.9796 | 485.858 | 0.78676 | 2431.0973 | 28.7623 | -550.1706
124 |  | MUD | DOWNHILL | 2 | -0.5 | -2.7147 | 1205.4765 | 10.545 | 5000 | 3 | 10.545 | 0.47551 | 278.2649 | 0.1 | 556.5507 | 43.693 | -263.5964 | 614.9122 | 6.4843 | 6.9386 | 6.4843 | 12.384 | 13 | 614.9122 | 43619.8918 | 337.6887 | 0.60824 | 1879.461 | 31.5429 | 646.4551
125 |  | MUD | DOWNHILL | 1.5 | -0.5 | -2.5856 | 1216.5488 | 11.0723 | 5250 | 3 | 11.0723 | 0.52725 | 308.5467 | 0.1 | 556.5507 | 48.1715 | -251.0704 | 662.1986 | 7.332 | 6.0908 | 7.332 | 13.3364 | 14 | 662.1986 | 44282.0904 | 351.2685 | 0.71542 | 2210.6522 | 34.776 | 696.9746
126 | TURN 15 | MUD | DOWNHILL | 1 | -0.5 | -2.4682 | 1228.1483 | 11.5995 | 5500 | 3 | 11.5995 | 0.52725 | 308.5467 | 0.1 | 556.5507 | 52.8685 | -239.6797 | 678.2862 | 7.8678 | 5.555 | 7.8678 | 13.6604 | 14 | 678.2862 | 44960.3766 | 331.6547 | 0.72483 | 2239.729 | 38.1669 | 716.453
127 |  | MUD | DOWNHILL | 0.5 | -0.5 | -2.361 | 1240.2751 | 12.1268 | 5750 | 3 | 12.1268 | 0.52725 | 308.5467 | 0.1 | 556.5507 | 57.784 | -229.277 | 693.6044 | 8.4112 | 5.0116 | 8.4112 | 13.9689 | 14 | 693.6044 | 45653.981 | 357.5551 | 0.83541 | 2581.4059 | 41.7154 | 735.3198
128 | STRAIGHT 13 | TARMAC | DOWNHILL | 0 | -0.5 | -2.2628 | 1252.9291 | 12.654 | 6000 | 3 | 12.654 | 0.52725 | 308.5467 | 0.013 | 72.3516 | 62.9179 | -219.739 | 224.0772 | 2.8355 | 10.5873 | 2.8355 | 4.5128 | 5 | 224.0772 | 45878.0582 | 680.3765 | 0.53589 | 1655.8912 | 45.4217 | 269.4989
129 |  | TARMAC | FLAT | 0 | 0 | 0 | 1265.5832 | 12.654 | 6000 | 3 | 12.654 | 0 | 0 | 0.013 | 72.3516 | 62.9179 | 0 | 135.2695 | 1.7117 | 11.7111 | 1.7117 | 2.7243 | 3 | 135.2695 | 46013.3276 | 829.4065 | 0.39436 | 1218.5745 | 45.4217 | 180.6912
130 |  | TARMAC | UPHILL | 0.2 | 0.2 | 0.86928 | 1278.7644 | 13.1813 | 6250 | 3 | 13.1813 | 0.52725 | 308.5467 | 0.013 | 72.3516 | 68.2703 | 84.4359 | 533.6045 | 7.0336 | 6.3892 | 7.0336 | 10.7465 | 11 | 533.6045 | 46546.9321 | 371.6755 | 0.72617 | 2243.8663 | 49.2857 | 582.8902
131 |  | TARMAC | UPHILL | 0.6 | 0.4 | 1.6714 | 1292.473 | 13.7085 | 6500 | 3 | 13.7085 | 0.52725 | 308.5467 | 0.013 | 72.3516 | 73.8411 | 162.3263 | 617.0657 | 8.4591 | 4.9638 | 8.4591 | 12.4274 | 13 | 617.0657 | 47163.9979 | 489.8257 | 1.151 | 3556.4766 | 53.3074 | 670.3732
132 |  | TARMAC | UPHILL | 1 | 0.4 | 1.6714 | 1306.1815 | 13.7085 | 6500 | 3 | 13.7085 | 0 | 0 | 0.013 | 72.3516 | 73.8411 | 162.3263 | 308.519 | 4.2293 | 9.1935 | 4.2293 | 6.2134 | 7 | 308.519 | 47472.5169 | 647.3729 | 0.76055 | 2350.0843 | 53.3074 | 361.8265
133 |  | TARMAC | UPHILL | 1.4 | 0.4 | 1.6714 | 1319.89 | 13.7085 | 6500 | 3 | 13.7085 | 0 | 0 | 0.013 | 72.3516 | 73.8411 | 162.3263 | 308.519 | 4.2293 | 9.1935 | 4.2293 | 6.2134 | 7 | 308.519 | 47781.0359 | 647.3729 | 0.76055 | 2350.0843 | 53.3074 | 361.8265
134 |  | TARMAC | UPHILL | 1.8 | 0.4 | 1.6714 | 1333.5986 | 13.7085 | 6500 | 3 | 13.7085 | 0 | 0 | 0.013 | 72.3516 | 73.8411 | 162.3263 | 308.519 | 4.2293 | 9.1935 | 4.2293 | 6.2134 | 7 | 308.519 | 48089.555 | 647.3729 | 0.76055 | 2350.0843 | 53.3074 | 361.8265
135 | FINISH | TARMAC | UPHILL | 2.2 | 0.4 | 1.6714 | 1347.3071 | 13.7085 | 6500 | 3 | 13.7085 | 0 | 0 | 0.013 | 72.3516 | 73.8411 | 162.3263 | 308.519 | 4.2293 | 9.1935 | 4.2293 | 6.2134 | 7 | 308.519 | 48398.074 | 647.3729 | 0.76055 | 2350.0843 | 53.3074 | 361.8265
[27 empty] | 81.8171 | 252814.9372