## Fixes
Location | Problem | Fix
R1 | R1 default route next hop was wrong | Changed next hop from 172.31.1.195 to 172.31.1.193
R2 | R2 route to LAN1 goes to R3 instead of R1 | Changed next hop from 172.31.1.198 to 172.31.1.194
R2 | R2 route to LAN3 goes to R1 instead of R3 | Changed next hop from 172.31.1.194 to 172.31.1.198
R3 | R3 route to LAN1 had wrong Subnet mask | Changed SNM in route from /28 to /25
R2 | R2 IPv6 route to LAN1 had wrong subnet ID | Changed SNID in route from 2001:DB6:1::/64 to 2001:DB8:1::/64
R3 | R3 doesn't have an IPv6 route to LAN1 | Added IPv6 route to LAN1 with same config as other routes on R3

## IP alloc
ID | Device | Interface | IPv4 Address | IPv4 Subnet mask | IPv6 Address | Subnet ID
1 | R1 | G0/0 | 172.31.1.1/25 | 255.255.255.128 | 2001:DB8:1::1/64 | LAN1
2 |  | S0/0/0 | 172.31.1.194/30 | 255.255.255.252 | 2001:DB8:2::194/64 | R1 - R2 Link
3 | R2 | G0/0 | 172.31.0.1/24 | 255.255.255.0 | 2001:DB8:3::1/64 | LAN2
4 |  | S0/0/0 | 172.31.1.193/30 | 255.255.255.252 | 2001:DB8:2::193/64 | R1 - R2 Link
5 |  | S0/0/1 | 172.31.1.197/30 | 255.255.255.252 | 2001:DB8:4::197/64 | R2 - R3 Link
6 | R3 | G0/0 | 172.31.1.129/26 | 255.255.255.192 | 2001:DB8:5::1/64 | LAN3
7 |  | S0/0/1 | 172.31.1.198/30 | 255.255.255.252 | 2001:DB8:4::198/64 | R2 - R3 Link
8 | PC1 | NIC | 172.31.1.126/25 | 255.255.255.128 | 2001:DB8:1::126/64 | LAN1
9 | PC2 | NIC | 172.31.0.254/24 | 255.255.255.0 | 2001:DB8:3::254/64 | LAN2
10 | Server | NIC | 172.31.1.190/26 | 255.255.255.192 | 2001:DB8:5::190/64 | LAN3

## Subnets
ID | Subnet Name | IPv4 Address | IPv4 Subnet mask | Subnet ID | IPv6 Address
1 | LAN1 | 172.31.1.1/25 | 255.255.255.128 | 172.31.1.0 | 2001:DB8:1::/64
2 | LAN2 | 172.31.0.254/24 | 255.255.255.0 | 172.31.0.0 | 2001:DB8:3::/64
3 | LAN3 | 172.31.1.129/26 | 255.255.255.192 | 172.31.1.128 | 2001:DB8:5::/64
4 | R1 - R2 Link | 172.31.1.193/30 | 255.255.255.252 | 172.31.1.192 | 2001:DB8:2::/64
5 | R2 - R3 Link | 172.31.1.197/30 | 255.255.255.252 | 172.31.1.196 | 2001:DB8:4::/64