## WLTC_class_3
[9 empty] | Mass (kg) | 1590
Class 3 vehicles: | vehicles with a ratio of rated power in W / kerb mass in kg > 34 | [7 empty] | Drag (Cd) | 0.3
[9 empty] | Area (m^2) | 2.08
[9 empty] | Crr | 0.012
[9 empty] | Gravity | 9.81 | [12 empty] | BMW 120D E82 2010
Phase | Total elapsed time | Phase elapsed time | WLTC class 3, version 5, vehicle speed | WLTC class 3, version 5, acceleration | WLTC class 3, version 5, acceleration |  | duration | stop duration | distance | p_stop | v_max | v_ave without stops | v_ave with stops | a_min | a_max |  |  | Speed | Acceleration force | Rolling Resistance | Aero Drag Force | Total force | Power | Tractive energy | Braking Energy | Cumulative Tractive | Cumulative Braking | Cumulative Recovered Energy
Phase | s | s | km/h | m/s² | km/h/s |  | s | s | m |  | km/h | km/h | km/h | m/s² | m/s² |  |  | m/s | Inertia | N | N | N | kw | KJ | KJ | KJ | KJ | KJ
Low | 0 | 0 | 0 | 0 | 0 | low | 589 | 156 | 3094.5278 | 26.49% | 56.5 | 25.7282 | 18.9139 | -1.4722 | 1.4722 |  | 0 | 0 | 0 | 187.1748 | 0 | 187.1748 | 0 | 0 | 0 | 0 | 0 | 0
Low | 1 | 1 | 0 | 0 | 0 | medium | 433 | 48 | 4755.8889 | 11.09% | 76.6 | 44.4706 | 39.5409 | -1.4861 | 1.5694 | 1 |  | 0 | 0 | 187.1748 | 0 | 187.1748 | 0 | 0 | 0 | 0 | 0 | 0
Low | 2 | 2 | 0 | 0 | 0 | high | 455 | 31 | 7157.8333 | 6.813% | 97.4 | 60.7741 | 56.6334 | -1.4861 | 1.5833 | 1 |  | 0 | 0 | 187.1748 | 0 | 187.1748 | 0 | 0 | 0 | 0 | 0 | 0
Low | 3 | 3 | 0 | 0 | 0 | extra high | 323 | 7 | 8254.1389 | 2.167% | 131.3 | 94.0345 | 91.9966 | -1.2083 | 1.0278 | 1 |  | 0 | 0 | 187.1748 | 0 | 187.1748 | 0 | 0 | 0 | 0 | 0 | 0
Low | 4 | 4 | 0 | 0 | 0 |  | 1800 | 242 | 23262.3889 | [6 empty] | 1 |  | 0 | 0 | 187.1748 | 0 | 187.1748 | 0 | 0 | 0 | 0 | 0 | 0
Low | 5 | 5 | 0 | 0 | 0 | [10 empty] | 1 |  | 0 | 0 | 187.1748 | 0 | 187.1748 | 0 | 0 | 0 | 0 | 0 | 0
Low | 6 | 6 | 0 | 0 | 0 | [10 empty] | 1 |  | 0 | 0 | 187.1748 | 0 | 187.1748 | 0 | 0 | 0 | 0 | 0 | 0
Low | 7 | 7 | 0 | 0 | 0 | [10 empty] | 1 |  | 0 | 0 | 187.1748 | 0 | 187.1748 | 0 | 0 | 0 | 0 | 0 | 0
Low | 8 | 8 | 0 | 0 | 0 | [10 empty] | 1 |  | 0 | 0 | 187.1748 | 0 | 187.1748 | 0 | 0 | 0 | 0 | 0 | 0
Low | 9 | 9 | 0 | 0 | 0 | [10 empty] | 1 |  | 0 | 0 | 187.1748 | 0 | 187.1748 | 0 | 0 | 0 | 0 | 0 | 0
Low | 10 | 10 | 0 | 0 | 0 | [10 empty] | 1 |  | 0 | 0 | 187.1748 | 0 | 187.1748 | 0 | 0 | 0 | 0 | 0 | 0
Low | 11 | 11 | 0 | 0.027778 | 0.1 | [10 empty] | 1 |  | 0 | 44.1667 | 187.1748 | 0 | 231.3415 | 0 | 0.031258 | 0 | 0.031258 | 0 | 0
Low | 12 | 12 | 0.2 | 0.23611 | 0.85 | [10 empty] | 1 |  | 0.055556 | 375.4167 | 187.1748 | 0.0011796 | 562.647 | 0.031258 | 0.63088 | 0 | 0.66214 | 0 | 0
Low | 13 | 13 | 1.7 | 0.72222 | 2.6 | [10 empty] | 0 | 1.7 | 0.47222 | 1148.3333 | 187.1748 | 0.085228 | 1335.9804 | 0.63088 | 2.9993 | 0 | 3.6614 | 0 | 0
Low | 14 | 14 | 5.4 | 1.1389 | 4.1 | [10 empty] | 0 | 5.4 | 1.5 | 1810.8333 | 187.1748 | 0.85995 | 1999.5081 | 2.9993 | 5.1984 | 0 | 8.8598 | 0 | 0
Low | 15 | 15 | 9.9 | 1.0694 | 3.85 | [10 empty] | 0 | 9.9 | 2.75 | 1700.4167 | 187.1748 | 2.8904 | 1890.3415 | 5.1984 | 6.3195 | 0 | 15.1793 | 0 | 0
Low | 16 | 16 | 13.1 | 0.97222 | 3.5 | [10 empty] | 0 | 13.1 | 3.6389 | 1545.8333 | 187.1748 | 5.0609 | 1736.647 | 6.3195 | 9.8163 | 0 | 24.9956 | 0 | 0
Low | 17 | 17 | 16.9 | 1.1944 | 4.3 | [10 empty] | 0 | 16.9 | 4.6944 | 1899.1667 | 187.1748 | 8.4229 | 2091.0359 | 9.8163 | 13.2779 | 0 | 38.2735 | 0 | 0
Low | 18 | 18 | 21.7 | 1.2639 | 4.55 | [10 empty] | 0 | 21.7 | 6.0278 | 2009.5833 | 187.1748 | 13.8869 | 2202.7859 | 13.2779 | 10.6544 | 0 | 48.9279 | 0 | 0
Low | 19 | 19 | 26 | 0.80556 | 2.9 | [10 empty] | 0 | 26 | 7.2222 | 1280.8333 | 187.1748 | 19.9357 | 1475.2304 | 10.6544 | 5.0307 | 0 | 53.9586 | 0 | 0
Low | 20 | 20 | 27.5 | 0.29167 | 1.05 | [10 empty] | 0 | 27.5 | 7.6389 | 463.75 | 187.1748 | 22.3024 | 658.5637 | 5.0307 | 2.9009 | 0 | 56.8595 | 0 | 0
Low | 21 | 21 | 28.1 | 0.11111 | 0.4 | [10 empty] | 0 | 28.1 | 7.8056 | 176.6667 | 187.1748 | 23.2862 | 371.647 | 2.9009 | 2.7484 | 0 | 59.6079 | 0 | 0
Low | 22 | 22 | 28.3 | 0.097222 | 0.35 | [10 empty] | 0 | 28.3 | 7.8611 | 154.5833 | 187.1748 | 23.6188 | 349.6192 | 2.7484 | 2.9747 | 0 | 62.5826 | 0 | 0
Low | 23 | 23 | 28.8 | 0.11111 | 0.4 | [10 empty] | 0 | 28.8 | 8 | 176.6667 | 187.1748 | 24.4608 | 371.8415 | 2.9747 | 5.1485 | 0 | 67.7311 | 0 | 0
Low | 24 | 24 | 29.1 | 0.27778 | 1 | [10 empty] | 0 | 29.1 | 8.0833 | 441.6667 | 187.1748 | 24.9731 | 636.9248 | 5.1485 | 6.9648 | 0 | 74.6959 | 0 | 0
Low | 25 | 25 | 30.8 | 0.38889 | 1.4 | [10 empty] | 0 | 30.8 | 8.5556 | 618.3333 | 187.1748 | 27.9761 | 814.0637 | 6.9648 | 8.1946 | 0 | 82.8905 | 0 | 0
Low | 26 | 26 | 31.9 | 0.45833 | 1.65 | [10 empty] | 0 | 31.9 | 8.8611 | 728.75 | 187.1748 | 30.0101 | 924.7859 | 8.1946 | 11.6941 | 0 | 94.5846 | 0 | 0
Low | 27 | 27 | 34.1 | 0.65278 | 2.35 | [10 empty] | 0 | 34.1 | 9.4722 | 1037.9167 | 187.1748 | 34.2921 | 1234.5637 | 11.6941 | 13.232 | 0 | 107.8166 | 0 | 0
Low | 28 | 28 | 36.6 | 0.69444 | 2.5 | [10 empty] | 0 | 36.6 | 10.1667 | 1104.1667 | 187.1748 | 39.5046 | 1301.5081 | 13.232 | 13.4238 | 0 | 121.2404 | 0 | 0
Low | 29 | 29 | 39.1 | 0.65278 | 2.35 | [10 empty] | 0 | 39.1 | 10.8611 | 1037.9167 | 187.1748 | 45.0857 | 1235.9526 | 13.4238 | 10.8926 | 0 | 132.133 | 0 | 0
Low | 30 | 30 | 41.3 | 0.47222 | 1.7 | [10 empty] | 0 | 41.3 | 11.4722 | 750.8333 | 187.1748 | 50.3021 | 949.4804 | 10.8926 | 7.5632 | 0 | 139.6962 | 0 | 0
Low | 31 | 31 | 42.5 | 0.27778 | 1 | [10 empty] | 0 | 42.5 | 11.8056 | 441.6667 | 187.1748 | 53.2677 | 640.647 | 7.5632 | 6.1146 | 0 | 145.8108 | 0 | 0
Low | 32 | 32 | 43.3 | 0.19444 | 0.7 | [10 empty] | 0 | 43.3 | 12.0278 | 309.1667 | 187.1748 | 55.2919 | 508.3692 | 6.1146 | 5.3934 | 0 | 151.2042 | 0 | 0
Low | 33 | 33 | 43.9 | 0.15278 | 0.55 | [10 empty] | 0 | 43.9 | 12.1944 | 242.9167 | 187.1748 | 56.8349 | 442.2859 | 5.3934 | 4.0948 | 0 | 155.299 | 0 | 0
Low | 34 | 34 | 44.4 | 0.083333 | 0.3 | [10 empty] | 0 | 44.4 | 12.3333 | 132.5 | 187.1748 | 58.1369 | 332.0081 | 4.0948 | 1.9205 | 0 | 157.2195 | 0 | 0
Low | 35 | 35 | 44.5 | -0.027778 | -0.1 | [10 empty] | 0 | 44.5 | 12.3611 | -44.1667 | 187.1748 | 58.399 | 155.3692 | 1.9205 | -2.4316 | 0 | 154.7879 | 0 | 0
Low | 36 | 36 | 44.2 | -0.25 | -0.9 | [10 empty] | 0 | 44.2 | 12.2778 | -397.5 | 187.1748 | 57.6143 | -198.0474 | -2.4316 | 0 | -2.3491 | 154.7879 | 2.3491 | 1.9262
Low | 37 | 37 | 42.7 | -0.59722 | -2.15 | [10 empty] | 0 | 42.7 | 11.8611 | -949.5833 | 187.1748 | 53.7702 | -750.5474 | -8.9023 | 0 | -8.3186 | 154.7879 | 10.6676 | 8.7475
Low | 38 | 38 | 39.9 | -0.79167 | -2.85 | [10 empty] | 0 | 39.9 | 11.0833 | -1258.75 | 187.1748 | 46.9496 | -1060.4919 | -11.7538 | 0 | -10.8995 | 154.7879 | 21.5671 | 17.685
Low | 39 | 39 | 37 | -0.73611 | -2.65 | [10 empty] | 0 | 37 | 10.2778 | -1170.4167 | 187.1748 | 40.3728 | -972.9641 | -9.9999 | 0 | -9.3513 | 154.7879 | 30.9184 | 25.3531
Low | 40 | 40 | 34.6 | -0.65278 | -2.35 | [10 empty] | 0 | 34.6 | 9.6111 | -1037.9167 | 187.1748 | 35.3051 | -841.1308 | -8.0842 | 0 | -7.5468 | 154.7879 | 38.4652 | 31.5415
Low | 41 | 41 | 32.3 | -0.77778 | -2.8 | [10 empty] | 0 | 32.3 | 8.9722 | -1236.6667 | 187.1748 | 30.7674 | -1040.5196 | -9.3358 | 0 | -8.382 | 154.7879 | 46.8472 | 38.4147
Low | 42 | 42 | 29 | -1 | -3.6 | [10 empty] | 0 | 29 | 8.0556 | -1590 | 187.1748 | 24.8017 | -1394.7696 | -11.2356 | 0 | -9.7246 | 154.7879 | 56.5718 | 46.3889
Low | 43 | 43 | 25.1 | -0.94444 | -3.4 | [10 empty] | 0 | 25.1 | 6.9722 | -1501.6667 | 187.1748 | 18.5795 | -1307.5196 | -9.1163 | 0 | -8.063 | 154.7879 | 64.6349 | 53.0006
Low | 44 | 44 | 22.2 | -0.58333 | -2.1 | [10 empty] | 0 | 22.2 | 6.1667 | -927.5 | 187.1748 | 14.5342 | -734.1585 | -4.5273 | 0 | -4.2622 | 154.7879 | 68.8971 | 56.4956
Low | 45 | 45 | 20.9 | -0.25 | -0.9 | [10 empty] | 0 | 20.9 | 5.8056 | -397.5 | 187.1748 | 12.8819 | -204.5196 | -1.1874 | 0 | -1.1589 | 154.7879 | 70.056 | 57.4459
Low | 46 | 46 | 20.4 | -0.19444 | -0.7 | [10 empty] | 0 | 20.4 | 5.6667 | -309.1667 | 187.1748 | 12.2729 | -116.3252 | -0.65918 | 0 | -0.63009 | 154.7879 | 70.6861 | 57.9626
Low | 47 | 47 | 19.5 | -0.27778 | -1 | [10 empty] | 0 | 19.5 | 5.4167 | -441.6667 | 187.1748 | 11.2139 | -249.0752 | -1.3492 | 0 | -1.2731 | 154.7879 | 71.9591 | 59.0065
Low | 48 | 48 | 18.4 | -0.23611 | -0.85 | [10 empty] | 0 | 18.4 | 5.1111 | -375.4167 | 187.1748 | 9.9844 | -183.1308 | -0.936 | 0 | -0.90548 | 154.7879 | 72.8646 | 59.749
Low | 49 | 49 | 17.8 | -0.083333 | -0.3 | [10 empty] | 0 | 17.8 | 4.9444 | -132.5 | 187.1748 | 9.3438 | 59.6192 | 0.29478 | 0.51316 | 0 | 155.3011 | 72.8646 | 59.749
Low | 50 | 50 | 17.8 | -0.055556 | -0.2 | [10 empty] | 0 | 17.8 | 4.9444 | -88.3333 | 187.1748 | 9.3438 | 103.7859 | 0.51316 | -1.3134 | 0 | 153.9877 | 72.8646 | 59.749
Low | 51 | 51 | 17.4 | -0.29167 | -1.05 | [10 empty] | 0 | 17.4 | 4.8333 | -463.75 | 187.1748 | 8.9286 | -271.7419 | -1.3134 | 0 | -1.1851 | 153.9877 | 74.0497 | 60.7208
Low | 52 | 52 | 15.7 | -0.59722 | -2.15 | [10 empty] | 0 | 15.7 | 4.3611 | -949.5833 | 187.1748 | 7.2692 | -758.0474 | -3.3059 | 0 | -2.7585 | 153.9877 | 76.8082 | 62.9827
Low | 53 | 53 | 13.1 | -0.5 | -1.8 | [10 empty] | 0 | 13.1 | 3.6389 | -795 | 187.1748 | 5.0609 | -604.1863 | -2.1986 | 0 | -2.0307 | 153.9877 | 78.8389 | 64.6479
Low | 54 | 54 | 12.1 | -0.15278 | -0.55 | [10 empty] | 0 | 12.1 | 3.3611 | -242.9167 | 187.1748 | 4.3177 | -52.3808 | -0.17606 | 0 | -0.1746 | 153.9877 | 79.0135 | 64.7911
Low | 55 | 55 | 12 | -0.013889 | -0.05 | [10 empty] | 0 | 12 | 3.3333 | -22.0833 | 187.1748 | 4.2467 | 168.4248 | 0.56142 | 0.63503 | 0 | 154.6227 | 79.0135 | 64.7911
Low | 56 | 56 | 12 | 0 | 0 | [10 empty] | 0 | 12 | 3.3333 | 0 | 187.1748 | 4.2467 | 190.5081 | 0.63503 | 0.85586 | 0 | 155.4786 | 79.0135 | 64.7911
Low | 57 | 57 | 12 | 0.041667 | 0.15 | [10 empty] | 0 | 12 | 3.3333 | 66.25 | 187.1748 | 4.2467 | 256.7581 | 0.85586 | 1.1039 | 0 | 156.5825 | 79.0135 | 64.7911
Low | 58 | 58 | 12.3 | 0.083333 | 0.3 | [10 empty] | 0 | 12.3 | 3.4167 | 132.5 | 187.1748 | 4.4617 | 323.0915 | 1.1039 | 2.5224 | 0 | 159.1048 | 79.0135 | 64.7911
Low | 59 | 59 | 12.6 | 0.33333 | 1.2 | [10 empty] | 0 | 12.6 | 3.5 | 530 | 187.1748 | 4.6819 | 720.6748 | 2.5224 | 3.2157 | 0 | 162.3205 | 79.0135 | 64.7911
Low | 60 | 60 | 14.7 | 0.375 | 1.35 | [10 empty] | 0 | 14.7 | 4.0833 | 596.25 | 187.1748 | 6.3727 | 787.5081 | 3.2157 | 1.9398 | 0 | 164.2603 | 79.0135 | 64.7911
Low | 61 | 61 | 15.3 | 0.16667 | 0.6 | [10 empty] | 0 | 15.3 | 4.25 | 265 | 187.1748 | 6.9035 | 456.4248 | 1.9398 | 1.724 | 0 | 165.9843 | 79.0135 | 64.7911
Low | 62 | 62 | 15.9 | 0.125 | 0.45 | [10 empty] | 0 | 15.9 | 4.4167 | 198.75 | 187.1748 | 7.4556 | 390.3415 | 1.724 | 2.055 | 0 | 168.0393 | 79.0135 | 64.7911
Low | 63 | 63 | 16.2 | 0.16667 | 0.6 | [10 empty] | 0 | 16.2 | 4.5 | 265 | 187.1748 | 7.7395 | 456.6748 | 2.055 | 2.59 | 0 | 170.6293 | 79.0135 | 64.7911
Low | 64 | 64 | 17.1 | 0.22222 | 0.8 | [10 empty] | 0 | 17.1 | 4.75 | 353.3333 | 187.1748 | 8.6234 | 545.2581 | 2.59 | 2.0418 | 0 | 172.6711 | 79.0135 | 64.7911
Low | 65 | 65 | 17.8 | 0.13889 | 0.5 | [10 empty] | 0 | 17.8 | 4.9444 | 220.8333 | 187.1748 | 9.3438 | 412.9526 | 2.0418 | 1.6325 | 0 | 174.3037 | 79.0135 | 64.7911
Low | 66 | 66 | 18.1 | 0.083333 | 0.3 | [10 empty] | 0 | 18.1 | 5.0278 | 132.5 | 187.1748 | 9.6615 | 324.7026 | 1.6325 | 3.4659 | 0 | 177.7696 | 79.0135 | 64.7911
Low | 67 | 67 | 18.4 | 0.30556 | 1.1 | [10 empty] | 0 | 18.4 | 5.1111 | 485.8333 | 187.1748 | 9.9844 | 678.1192 | 3.4659 | 7.0645 | 0 | 184.8341 | 79.0135 | 64.7911
Low | 68 | 68 | 20.3 | 0.66667 | 2.4 | [10 empty] | 0 | 20.3 | 5.6389 | 1060 | 187.1748 | 12.1528 | 1252.8137 | 7.0645 | 10.0713 | 0 | 194.9054 | 79.0135 | 64.7911
Low | 69 | 69 | 23.2 | 0.86111 | 3.1 | [10 empty] | 0 | 23.2 | 6.4444 | 1369.1667 | 187.1748 | 15.8731 | 1562.7859 | 10.0713 | 12.1608 | 0 | 207.0662 | 79.0135 | 64.7911
Low | 70 | 70 | 26.5 | 0.91667 | 3.3 | [10 empty] | 0 | 26.5 | 7.3611 | 1457.5 | 187.1748 | 20.7099 | 1652.0359 | 12.1608 | 12.7688 | 0 | 219.835 | 79.0135 | 64.7911
Low | 71 | 71 | 29.8 | 0.84722 | 3.05 | [10 empty] | 0 | 29.8 | 8.2778 | 1347.0833 | 187.1748 | 26.189 | 1542.5359 | 12.7688 | 10.9759 | 0 | 230.8109 | 79.0135 | 64.7911
Low | 72 | 72 | 32.6 | 0.63889 | 2.3 | [10 empty] | 0 | 32.6 | 9.0556 | 1015.8333 | 187.1748 | 31.3416 | 1212.0637 | 10.9759 | 7.9994 | 0 | 238.8103 | 79.0135 | 64.7911
Low | 73 | 73 | 34.4 | 0.40278 | 1.45 | [10 empty] | 0 | 34.4 | 9.5556 | 640.4167 | 187.1748 | 34.8982 | 837.147 | 7.9994 | 6.2983 | 0 | 245.1086 | 79.0135 | 64.7911
Low | 74 | 74 | 35.5 | 0.27778 | 1 | [10 empty] | 0 | 35.5 | 9.8611 | 441.6667 | 187.1748 | 37.1657 | 638.7026 | 6.2983 | 6.2372 | 0 | 251.3458 | 79.0135 | 64.7911
Low | 75 | 75 | 36.4 | 0.26389 | 0.95 | [10 empty] | 0 | 36.4 | 10.1111 | 419.5833 | 187.1748 | 39.0741 | 616.8692 | 6.2372 | 6.8703 | 0 | 258.2161 | 79.0135 | 64.7911
Low | 76 | 76 | 37.4 | 0.29167 | 1.05 | [10 empty] | 0 | 37.4 | 10.3889 | 463.75 | 187.1748 | 41.2505 | 661.3137 | 6.8703 | 6.6033 | 0 | 264.8195 | 79.0135 | 64.7911
Low | 77 | 77 | 38.5 | 0.26389 | 0.95 | [10 empty] | 0 | 38.5 | 10.6944 | 419.5833 | 187.1748 | 43.7127 | 617.4526 | 6.6033 | 4.5733 | 0 | 269.3927 | 79.0135 | 64.7911
Low | 78 | 78 | 39.3 | 0.13889 | 0.5 | [10 empty] | 0 | 39.3 | 10.9167 | 220.8333 | 187.1748 | 45.5482 | 418.9248 | 4.5733 | 1.4472 | 0 | 270.8399 | 79.0135 | 64.7911
Low | 79 | 79 | 39.5 | -0.041667 | -0.15 | [10 empty] | 0 | 39.5 | 10.9722 | -66.25 | 187.1748 | 46.0129 | 131.897 | 1.4472 | -0.24727 | 0 | 270.5926 | 79.0135 | 64.7911
Low | 80 | 80 | 39 | -0.13889 | -0.5 | [10 empty] | 0 | 39 | 10.8333 | -220.8333 | 187.1748 | 44.8554 | -22.8252 | -0.24727 | 0 | -0.2441 | 270.5926 | 79.2576 | 64.9912
Low | 81 | 81 | 38.5 | -0.23611 | -0.85 | [10 empty] | 0 | 38.5 | 10.6944 | -375.4167 | 187.1748 | 43.7127 | -177.5474 | -1.8988 | 0 | -1.8396 | 270.5926 | 81.0972 | 66.4997
Low | 82 | 82 | 37.3 | -0.20833 | -0.75 | [10 empty] | 0 | 37.3 | 10.3611 | -331.25 | 187.1748 | 41.0302 | -133.7141 | -1.3854 | 0 | -1.3743 | 270.5926 | 82.4715 | 67.6266
Low | 83 | 83 | 37 | -0.083333 | -0.3 | [10 empty] | 0 | 37 | 10.2778 | -132.5 | 187.1748 | 40.3728 | 64.9526 | 0.66757 | -0.46433 | 0 | 270.1283 | 82.4715 | 67.6266
Low | 84 | 84 | 36.7 | -0.15278 | -0.55 | [10 empty] | 0 | 36.7 | 10.1944 | -242.9167 | 187.1748 | 39.7208 | -45.5474 | -0.46433 | 0 | -0.45421 | 270.1283 | 82.9257 | 67.9991
Low | 85 | 85 | 35.9 | -0.19444 | -0.7 | [10 empty] | 0 | 35.9 | 9.9722 | -309.1667 | 187.1748 | 38.008 | -112.0196 | -1.1171 | 0 | -1.0984 | 270.1283 | 84.0241 | 68.8998
Low | 86 | 86 | 35.3 | -0.18056 | -0.65 | [10 empty] | 0 | 35.3 | 9.8056 | -287.0833 | 187.1748 | 36.7481 | -90.103 | -0.88351 | 0 | -0.86599 | 270.1283 | 84.8901 | 69.6099
Low | 87 | 87 | 34.6 | -0.15278 | -0.55 | [10 empty] | 0 | 34.6 | 9.6111 | -242.9167 | 187.1748 | 35.3051 | -46.1308 | -0.44337 | 0 | -0.43824 | 270.1283 | 85.3283 | 69.9692
Low | 88 | 88 | 34.2 | -0.375 | -1.35 | [10 empty] | 0 | 34.2 | 9.5 | -596.25 | 187.1748 | 34.4935 | -399.5752 | -3.796 | 0 | -3.5407 | 270.1283 | 88.869 | 72.8726
Low | 89 | 89 | 31.9 | -0.95833 | -3.45 | [10 empty] | 0 | 31.9 | 8.8611 | -1523.75 | 187.1748 | 30.0101 | -1327.7141 | -11.765 | 0 | -10.0685 | 270.1283 | 98.9375 | 81.1288
Low | 90 | 90 | 27.3 | -1.375 | -4.95 | [10 empty] | 0 | 27.3 | 7.5833 | -2186.25 | 187.1748 | 21.9792 | -1991.4919 | -15.1021 | 0 | -12.1702 | 270.1283 | 111.1077 | 91.1084
Low | 91 | 91 | 22 | -1.4306 | -5.15 | [10 empty] | 0 | 22 | 6.1111 | -2274.5833 | 187.1748 | 14.2735 | -2081.2974 | -12.719 | 0 | -9.8283 | 270.1283 | 120.9361 | 99.1676
Low | 92 | 92 | 17 | -1.0833 | -3.9 | [10 empty] | 0 | 17 | 4.7222 | -1722.5 | 187.1748 | 8.5228 | -1530.603 | -7.2278 | 0 | -6.0374 | 270.1283 | 126.9735 | 104.1182
Low | 93 | 93 | 14.2 | -0.69444 | -2.5 | [10 empty] | 0 | 14.2 | 3.9444 | -1104.1667 | 187.1748 | 5.9465 | -913.0474 | -3.6015 | 0 | -3.0435 | 270.1283 | 130.017 | 106.6139
Low | 94 | 94 | 12 | -0.70833 | -2.55 | [10 empty] | 0 | 12 | 3.3333 | -1126.25 | 187.1748 | 4.2467 | -935.7419 | -3.1191 | 0 | -2.3653 | 270.1283 | 132.3823 | 108.5535
Low | 95 | 95 | 9.1 | -0.86111 | -3.1 | [10 empty] | 0 | 9.1 | 2.5278 | -1369.1667 | 187.1748 | 2.4421 | -1179.4641 | -2.9814 | 0 | -1.9002 | 270.1283 | 134.2826 | 110.1117
Low | 96 | 96 | 5.8 | -0.76389 | -2.75 | [10 empty] | 0 | 5.8 | 1.6111 | -1214.5833 | 187.1748 | 0.99207 | -1025.7974 | -1.6527 | 0 | -1.0258 | 270.1283 | 135.3084 | 110.9529
Low | 97 | 97 | 3.6 | -0.5 | -1.8 | [10 empty] | 0 | 3.6 | 1 | -795 | 187.1748 | 0.3822 | -606.8252 | -0.60683 | 0 | -0.37084 | 270.1283 | 135.6792 | 111.2569
Low | 98 | 98 | 2.2 | -0.5 | -1.8 | [10 empty] | 0 | 2.2 | 0.61111 | -795 | 187.1748 | 0.14274 | -607.2141 | -0.37108 | 0 | 0 | 270.1283 | 135.6792 | 111.2569
Low | 99 | 99 | 0 | -0.30556 | -1.1 | [10 empty] | 1 |  | 0 | -485.8333 | 187.1748 | 0 | -298.6585 | 0 | 0 | 0 | 270.1283 | 135.6792 | 111.2569
Low | 100 | 100 | 0 | 0 | 0 | [10 empty] | 1 |  | 0 | 0 | 187.1748 | 0 | 187.1748 | 0 | 0 | 0 | 270.1283 | 135.6792 | 111.2569
Low | 101 | 101 | 0 | 0 | 0 | [10 empty] | 1 |  | 0 | 0 | 187.1748 | 0 | 187.1748 | 0 | 0 | 0 | 270.1283 | 135.6792 | 111.2569
Low | 102 | 102 | 0 | 0 | 0 | [10 empty] | 1 |  | 0 | 0 | 187.1748 | 0 | 187.1748 | 0 | 0 | 0 | 270.1283 | 135.6792 | 111.2569
Low | 103 | 103 | 0 | 0 | 0 | [10 empty] | 1 |  | 0 | 0 | 187.1748 | 0 | 187.1748 | 0 | 0 | 0 | 270.1283 | 135.6792 | 111.2569
Low | 104 | 104 | 0 | 0 | 0 | [10 empty] | 1 |  | 0 | 0 | 187.1748 | 0 | 187.1748 | 0 | 0 | 0 | 270.1283 | 135.6792 | 111.2569
Low | 105 | 105 | 0 | 0 | 0 | [10 empty] | 1 |  | 0 | 0 | 187.1748 | 0 | 187.1748 | 0 | 0 | 0 | 270.1283 | 135.6792 | 111.2569
Low | 106 | 106 | 0 | 0 | 0 | [10 empty] | 1 |  | 0 | 0 | 187.1748 | 0 | 187.1748 | 0 | 0 | 0 | 270.1283 | 135.6792 | 111.2569
Low | 107 | 107 | 0 | 0 | 0 | [10 empty] | 1 |  | 0 | 0 | 187.1748 | 0 | 187.1748 | 0 | 0 | 0 | 270.1283 | 135.6792 | 111.2569
Low | 108 | 108 | 0 | 0 | 0 | [10 empty] | 1 |  | 0 | 0 | 187.1748 | 0 | 187.1748 | 0 | 0 | 0 | 270.1283 | 135.6792 | 111.2569
Low | 109 | 109 | 0 | 0 | 0 | [10 empty] | 1 |  | 0 | 0 | 187.1748 | 0 | 187.1748 | 0 | 0 | 0 | 270.1283 | 135.6792 | 111.2569
Low | 110 | 110 | 0 | 0 | 0 | [10 empty] | 1 |  | 0 | 0 | 187.1748 | 0 | 187.1748 | 0 | 0 | 0 | 270.1283 | 135.6792 | 111.2569
Low | 111 | 111 | 0 | 0 | 0 | [10 empty] | 1 |  | 0 | 0 | 187.1748 | 0 | 187.1748 | 0 | 0 | 0 | 270.1283 | 135.6792 | 111.2569
Low | 112 | 112 | 0 | 0 | 0 | [10 empty] | 1 |  | 0 | 0 | 187.1748 | 0 | 187.1748 | 0 | 0 | 0 | 270.1283 | 135.6792 | 111.2569
Low | 113 | 113 | 0 | 0 | 0 | [10 empty] | 1 |  | 0 | 0 | 187.1748 | 0 | 187.1748 | 0 | 0 | 0 | 270.1283 | 135.6792 | 111.2569
Low | 114 | 114 | 0 | 0 | 0 | [10 empty] | 1 |  | 0 | 0 | 187.1748 | 0 | 187.1748 | 0 | 0 | 0 | 270.1283 | 135.6792 | 111.2569
Low | 115 | 115 | 0 | 0 | 0 | [10 empty] | 1 |  | 0 | 0 | 187.1748 | 0 | 187.1748 | 0 | 0 | 0 | 270.1283 | 135.6792 | 111.2569
Low | 116 | 116 | 0 | 0 | 0 | [10 empty] | 1 |  | 0 | 0 | 187.1748 | 0 | 187.1748 | 0 | 0 | 0 | 270.1283 | 135.6792 | 111.2569
Low | 117 | 117 | 0 | 0 | 0 | [10 empty] | 1 |  | 0 | 0 | 187.1748 | 0 | 187.1748 | 0 | 0 | 0 | 270.1283 | 135.6792 | 111.2569
Low | 118 | 118 | 0 | 0 | 0 | [10 empty] | 1 |  | 0 | 0 | 187.1748 | 0 | 187.1748 | 0 | 0 | 0 | 270.1283 | 135.6792 | 111.2569
Low | 119 | 119 | 0 | 0 | 0 | [10 empty] | 1 |  | 0 | 0 | 187.1748 | 0 | 187.1748 | 0 | 0 | 0 | 270.1283 | 135.6792 | 111.2569
Low | 120 | 120 | 0 | 0 | 0 | [10 empty] | 1 |  | 0 | 0 | 187.1748 | 0 | 187.1748 | 0 | 0 | 0 | 270.1283 | 135.6792 | 111.2569
Low | 121 | 121 | 0 | 0 | 0 | [10 empty] | 1 |  | 0 | 0 | 187.1748 | 0 | 187.1748 | 0 | 0 | 0 | 270.1283 | 135.6792 | 111.2569
Low | 122 | 122 | 0 | 0 | 0 | [10 empty] | 1 |  | 0 | 0 | 187.1748 | 0 | 187.1748 | 0 | 0 | 0 | 270.1283 | 135.6792 | 111.2569
Low | 123 | 123 | 0 | 0 | 0 | [10 empty] | 1 |  | 0 | 0 | 187.1748 | 0 | 187.1748 | 0 | 0 | 0 | 270.1283 | 135.6792 | 111.2569
Low | 124 | 124 | 0 | 0 | 0 | [10 empty] | 1 |  | 0 | 0 | 187.1748 | 0 | 187.1748 | 0 | 0 | 0 | 270.1283 | 135.6792 | 111.2569
Low | 125 | 125 | 0 | 0 | 0 | [10 empty] | 1 |  | 0 | 0 | 187.1748 | 0 | 187.1748 | 0 | 0 | 0 | 270.1283 | 135.6792 | 111.2569
Low | 126 | 126 | 0 | 0 | 0 | [10 empty] | 1 |  | 0 | 0 | 187.1748 | 0 | 187.1748 | 0 | 0 | 0 | 270.1283 | 135.6792 | 111.2569
Low | 127 | 127 | 0 | 0 | 0 | [10 empty] | 1 |  | 0 | 0 | 187.1748 | 0 | 187.1748 | 0 | 0 | 0 | 270.1283 | 135.6792 | 111.2569
Low | 128 | 128 | 0 | 0 | 0 | [10 empty] | 1 |  | 0 | 0 | 187.1748 | 0 | 187.1748 | 0 | 0 | 0 | 270.1283 | 135.6792 | 111.2569
Low | 129 | 129 | 0 | 0 | 0 | [10 empty] | 1 |  | 0 | 0 | 187.1748 | 0 | 187.1748 | 0 | 0 | 0 | 270.1283 | 135.6792 | 111.2569
Low | 130 | 130 | 0 | 0 | 0 | [10 empty] | 1 |  | 0 | 0 | 187.1748 | 0 | 187.1748 | 0 | 0 | 0 | 270.1283 | 135.6792 | 111.2569
Low | 131 | 131 | 0 | 0 | 0 | [10 empty] | 1 |  | 0 | 0 | 187.1748 | 0 | 187.1748 | 0 | 0 | 0 | 270.1283 | 135.6792 | 111.2569
Low | 132 | 132 | 0 | 0 | 0 | [10 empty] | 1 |  | 0 | 0 | 187.1748 | 0 | 187.1748 | 0 | 0 | 0 | 270.1283 | 135.6792 | 111.2569
Low | 133 | 133 | 0 | 0 | 0 | [10 empty] | 1 |  | 0 | 0 | 187.1748 | 0 | 187.1748 | 0 | 0 | 0 | 270.1283 | 135.6792 | 111.2569
Low | 134 | 134 | 0 | 0 | 0 | [10 empty] | 1 |  | 0 | 0 | 187.1748 | 0 | 187.1748 | 0 | 0 | 0 | 270.1283 | 135.6792 | 111.2569
Low | 135 | 135 | 0 | 0 | 0 | [10 empty] | 1 |  | 0 | 0 | 187.1748 | 0 | 187.1748 | 0 | 0 | 0 | 270.1283 | 135.6792 | 111.2569
Low | 136 | 136 | 0 | 0 | 0 | [10 empty] | 1 |  | 0 | 0 | 187.1748 | 0 | 187.1748 | 0 | 0 | 0 | 270.1283 | 135.6792 | 111.2569
Low | 137 | 137 | 0 | 0.027778 | 0.1 | [10 empty] | 1 |  | 0 | 44.1667 | 187.1748 | 0 | 231.3415 | 0 | 0.033712 | 0 | 270.162 | 135.6792 | 111.2569
Low | 138 | 138 | 0.2 | 0.26389 | 0.95 | [10 empty] | 1 |  | 0.055556 | 419.5833 | 187.1748 | 0.0011796 | 606.8137 | 0.033712 | 0.78672 | 0 | 270.9487 | 135.6792 | 111.2569
Low | 139 | 139 | 1.9 | 0.81944 | 2.95 | [10 empty] | 0 | 1.9 | 0.52778 | 1302.9167 | 187.1748 | 0.10646 | 1490.6192 | 0.78672 | 3.9871 | 0 | 274.9358 | 135.6792 | 111.2569
Low | 140 | 140 | 6.1 | 1.3611 | 4.9 | [10 empty] | 0 | 6.1 | 1.6944 | 2164.1667 | 187.1748 | 1.0974 | 2353.0359 | 3.9871 | 8.0113 | 0 | 282.9471 | 135.6792 | 111.2569
Low | 141 | 141 | 11.7 | 1.4306 | 5.15 | [10 empty] | 0 | 11.7 | 3.25 | 2274.5833 | 187.1748 | 4.037 | 2465.0081 | 8.0113 | 8.1168 | 0 | 291.0639 | 135.6792 | 111.2569
Low | 142 | 142 | 16.4 | 1 | 3.6 | [10 empty] | 0 | 16.4 | 4.5556 | 1590 | 187.1748 | 7.9318 | 1781.7304 | 8.1168 | 5.068 | 0 | 296.1319 | 135.6792 | 111.2569
Low | 143 | 143 | 18.9 | 0.48611 | 1.75 | [10 empty] | 0 | 18.9 | 5.25 | 772.9167 | 187.1748 | 10.5344 | 965.3415 | 5.068 | 3.3846 | 0 | 299.5165 | 135.6792 | 111.2569
Low | 144 | 144 | 19.9 | 0.26389 | 0.95 | [10 empty] | 0 | 19.9 | 5.5278 | 419.5833 | 187.1748 | 11.6786 | 612.2859 | 3.3846 | 4.815 | 0 | 304.3315 | 135.6792 | 111.2569
Low | 145 | 145 | 20.8 | 0.40278 | 1.45 | [10 empty] | 0 | 20.8 | 5.7778 | 640.4167 | 187.1748 | 12.7589 | 833.3692 | 4.815 | 7.6592 | 0 | 311.9907 | 135.6792 | 111.2569
Low | 146 | 146 | 22.8 | 0.63889 | 2.3 | [10 empty] | 0 | 22.8 | 6.3333 | 1015.8333 | 187.1748 | 15.3305 | 1209.3415 | 7.6592 | 9.0051 | 0 | 320.9958 | 135.6792 | 111.2569
Low | 147 | 147 | 25.4 | 0.68056 | 2.45 | [10 empty] | 0 | 25.4 | 7.0556 | 1082.0833 | 187.1748 | 19.0262 | 1276.3137 | 9.0051 | 7.9563 | 0 | 328.9521 | 135.6792 | 111.2569
Low | 148 | 148 | 27.7 | 0.52778 | 1.9 | [10 empty] | 0 | 27.7 | 7.6944 | 839.1667 | 187.1748 | 22.628 | 1034.0359 | 7.9563 | 5.3455 | 0 | 334.2976 | 135.6792 | 111.2569
Low | 149 | 149 | 29.2 | 0.29167 | 1.05 | [10 empty] | 0 | 29.2 | 8.1111 | 463.75 | 187.1748 | 25.145 | 659.0359 | 5.3455 | 1.9835 | 0 | 336.2811 | 135.6792 | 111.2569
Low | 150 | 150 | 29.8 | 0.027778 | 0.1 | [10 empty] | 0 | 29.8 | 8.2778 | 44.1667 | 187.1748 | 26.189 | 239.6192 | 1.9835 | -3.0937 | 0 | 333.1874 | 135.6792 | 111.2569
Low | 151 | 151 | 29.4 | -0.36111 | -1.3 | [10 empty] | 0 | 29.4 | 8.1667 | -574.1667 | 187.1748 | 25.4906 | -378.8252 | -3.0937 | 0 | -2.8622 | 333.1874 | 138.5414 | 113.604
Low | 152 | 152 | 27.2 | -0.94444 | -3.4 | [10 empty] | 0 | 27.2 | 7.5556 | -1501.6667 | 187.1748 | 21.8184 | -1306.9363 | -9.8746 | 0 | -8.2047 | 333.1874 | 146.7461 | 120.3318
Low | 153 | 153 | 22.6 | -1.375 | -4.95 | [10 empty] | 0 | 22.6 | 6.2778 | -2186.25 | 187.1748 | 15.0627 | -1992.7974 | -12.5103 | 0 | -9.5765 | 333.1874 | 156.3226 | 128.1845
Low | 154 | 154 | 17.3 | -1.2917 | -4.65 | [10 empty] | 0 | 17.3 | 4.8056 | -2053.75 | 187.1748 | 8.8263 | -1861.7696 | -8.9468 | 0 | -6.8782 | 333.1874 | 163.2008 | 133.8246
Low | 155 | 155 | 13.3 | -0.73611 | -2.65 | [10 empty] | 0 | 13.3 | 3.6944 | -1170.4167 | 187.1748 | 5.2166 | -979.5474 | -3.6189 | 0 | -3.2652 | 333.1874 | 166.4659 | 136.5021
Low | 156 | 156 | 12 | -0.097222 | -0.35 | [10 empty] | 0 | 12 | 3.3333 | -154.5833 | 187.1748 | 4.2467 | 35.9248 | 0.11975 | 2.2905 | 0 | 335.4779 | 166.4659 | 136.5021
Low | 157 | 157 | 12.6 | 0.29167 | 1.05 | [10 empty] | 0 | 12.6 | 3.5 | 463.75 | 187.1748 | 4.6819 | 654.4248 | 2.2905 | 4.7271 | 0 | 340.205 | 166.4659 | 136.5021
Low | 158 | 158 | 14.1 | 0.63889 | 2.3 | [10 empty] | 0 | 14.1 | 3.9167 | 1015.8333 | 187.1748 | 5.8631 | 1206.9248 | 4.7271 | 7.2477 | 0 | 347.4527 | 166.4659 | 136.5021
Low | 159 | 159 | 17.2 | 0.83333 | 3 | [10 empty] | 0 | 17.2 | 4.7778 | 1325 | 187.1748 | 8.7245 | 1516.9526 | 7.2477 | 8.7207 | 0 | 356.1734 | 166.4659 | 136.5021
Low | 160 | 160 | 20.1 | 0.86111 | 3.1 | [10 empty] | 0 | 20.1 | 5.5833 | 1369.1667 | 187.1748 | 11.9146 | 1561.9248 | 8.7207 | 9.0101 | 0 | 365.1836 | 166.4659 | 136.5021
Low | 161 | 161 | 23.4 | 0.75 | 2.7 | [10 empty] | 0 | 23.4 | 6.5 | 1192.5 | 187.1748 | 16.1479 | 1386.1748 | 9.0101 | 7.9458 | 0 | 373.1294 | 166.4659 | 136.5021
Low | 162 | 162 | 25.5 | 0.58333 | 2.1 | [10 empty] | 0 | 25.5 | 7.0833 | 927.5 | 187.1748 | 19.1764 | 1121.7581 | 7.9458 | 8.266 | 0 | 381.3954 | 166.4659 | 136.5021
Low | 163 | 163 | 27.6 | 0.55556 | 2 | [10 empty] | 0 | 27.6 | 7.6667 | 883.3333 | 187.1748 | 22.4649 | 1078.1748 | 8.266 | 7.9346 | 0 | 389.3299 | 166.4659 | 136.5021
Low | 164 | 164 | 29.5 | 0.48611 | 1.75 | [10 empty] | 0 | 29.5 | 8.1944 | 772.9167 | 187.1748 | 25.6643 | 968.2859 | 7.9346 | 6.6518 | 0 | 395.9817 | 166.4659 | 136.5021
Low | 165 | 165 | 31.1 | 0.36111 | 1.3 | [10 empty] | 0 | 31.1 | 8.6389 | 574.1667 | 187.1748 | 28.5237 | 769.9804 | 6.6518 | 5.8836 | 0 | 401.8653 | 166.4659 | 136.5021
Low | 166 | 166 | 32.1 | 0.29167 | 1.05 | [10 empty] | 0 | 32.1 | 8.9167 | 463.75 | 187.1748 | 30.3876 | 659.8415 | 5.8836 | 8.1246 | 0 | 409.9899 | 166.4659 | 136.5021
Low | 167 | 167 | 33.2 | 0.43056 | 1.55 | [10 empty] | 0 | 33.2 | 9.2222 | 684.5833 | 187.1748 | 32.5059 | 880.9804 | 8.1246 | 10.5628 | 0 | 420.5527 | 166.4659 | 136.5021
Low | 168 | 168 | 35.2 | 0.55556 | 2 | [10 empty] | 0 | 35.2 | 9.7778 | 883.3333 | 187.1748 | 36.5402 | 1080.2859 | 10.5628 | 8.4304 | 0 | 428.983 | 166.4659 | 136.5021
Low | 169 | 169 | 37.2 | 0.38889 | 1.4 | [10 empty] | 0 | 37.2 | 10.3333 | 618.3333 | 187.1748 | 40.8105 | 815.8415 | 8.4304 | 2.5534 | 0 | 431.5364 | 166.4659 | 136.5021
Low | 170 | 170 | 38 | 0.027778 | 0.1 | [10 empty] | 0 | 38 | 10.5556 | 44.1667 | 187.1748 | 42.5846 | 241.897 | 2.5534 | -4.6008 | 0 | 426.9356 | 166.4659 | 136.5021
Low | 171 | 171 | 37.4 | -0.40278 | -1.45 | [10 empty] | 0 | 37.4 | 10.3889 | -640.4167 | 187.1748 | 41.2505 | -442.853 | -4.6008 | 0 | -4.3178 | 426.9356 | 170.7838 | 140.0427
Low | 172 | 172 | 35.1 | -0.88889 | -3.2 | [10 empty] | 0 | 35.1 | 9.75 | -1413.3333 | 187.1748 | 36.3329 | -1216.4085 | -11.86 | 0 | -10.4746 | 426.9356 | 181.2584 | 148.6319
Low | 173 | 173 | 31 | -1.1111 | -4 | [10 empty] | 0 | 31 | 8.6111 | -1766.6667 | 187.1748 | 28.3406 | -1570.8808 | -13.527 | 0 | -11.8252 | 426.9356 | 193.0836 | 158.3286
Low | 174 | 174 | 27.1 | -0.79167 | -2.85 | [10 empty] | 0 | 27.1 | 7.5278 | -1258.75 | 187.1748 | 21.6583 | -1064.0474 | -8.0099 | 0 | -7.4779 | 426.9356 | 200.5615 | 164.4604
Low | 175 | 175 | 25.3 | -0.27778 | -1 | [10 empty] | 0 | 25.3 | 7.0278 | -441.6667 | 187.1748 | 18.8767 | -247.4641 | -1.7391 | 0 | -1.7254 | 426.9356 | 202.2869 | 165.8753
Low | 176 | 176 | 25.1 | 0.083333 | 0.3 | [10 empty] | 0 | 25.1 | 6.9722 | 132.5 | 187.1748 | 18.5795 | 326.647 | 2.2775 | 5.6881 | 0 | 432.6237 | 202.2869 | 165.8753
Low | 177 | 177 | 25.9 | 0.375 | 1.35 | [10 empty] | 0 | 25.9 | 7.1944 | 596.25 | 187.1748 | 19.7827 | 790.6192 | 5.6881 | 7.1326 | 0 | 439.7563 | 202.2869 | 165.8753
Low | 178 | 178 | 27.8 | 0.45833 | 1.65 | [10 empty] | 0 | 27.8 | 7.7222 | 728.75 | 187.1748 | 22.7916 | 923.647 | 7.1326 | 4.8082 | 0 | 444.5645 | 202.2869 | 165.8753
Low | 179 | 179 | 29.2 | 0.25 | 0.9 | [10 empty] | 0 | 29.2 | 8.1111 | 397.5 | 187.1748 | 25.145 | 592.7859 | 4.8082 | 2.1513 | 0 | 446.7158 | 202.2869 | 165.8753
Low | 180 | 180 | 29.6 | 0.041667 | 0.15 | [10 empty] | 0 | 29.6 | 8.2222 | 66.25 | 187.1748 | 25.8386 | 261.647 | 2.1513 | 0.8771 | 0 | 447.5929 | 202.2869 | 165.8753
Low | 181 | 181 | 29.5 | -0.055556 | -0.2 | [10 empty] | 0 | 29.5 | 8.1944 | -88.3333 | 187.1748 | 25.6643 | 107.0359 | 0.8771 | -0.56546 | 0 | 447.0274 | 202.2869 | 165.8753
Low | 182 | 182 | 29.2 | -0.16667 | -0.6 | [10 empty] | 0 | 29.2 | 8.1111 | -265 | 187.1748 | 25.145 | -69.7141 | -0.56546 | 0 | -0.54803 | 447.0274 | 202.8349 | 166.3246
Low | 183 | 183 | 28.3 | -0.43056 | -1.55 | [10 empty] | 0 | 28.3 | 7.8611 | -684.5833 | 187.1748 | 23.6188 | -489.5474 | -3.8484 | 0 | -3.5492 | 447.0274 | 206.3841 | 169.235
Low | 184 | 184 | 26.1 | -0.65278 | -2.35 | [10 empty] | 0 | 26.1 | 7.25 | -1037.9167 | 187.1748 | 20.0894 | -843.4919 | -6.1153 | 0 | -5.5296 | 447.0274 | 211.9137 | 173.7692
Low | 185 | 185 | 23.6 | -0.70833 | -2.55 | [10 empty] | 0 | 23.6 | 6.5556 | -1126.25 | 187.1748 | 16.4252 | -932.5196 | -6.1132 | 0 | -5.4397 | 447.0274 | 217.3534 | 178.2298
Low | 186 | 186 | 21 | -0.65278 | -2.35 | [10 empty] | 0 | 21 | 5.8333 | -1037.9167 | 187.1748 | 13.0054 | -844.9085 | -4.9286 | 0 | -4.4358 | 447.0274 | 221.7892 | 181.8671
Low | 187 | 187 | 18.9 | -0.54167 | -1.95 | [10 empty] | 0 | 18.9 | 5.25 | -861.25 | 187.1748 | 10.5344 | -668.8252 | -3.5113 | 0 | -3.1769 | 447.0274 | 224.9661 | 184.4722
Low | 188 | 188 | 17.1 | -0.44444 | -1.6 | [10 empty] | 0 | 17.1 | 4.75 | -706.6667 | 187.1748 | 8.6234 | -514.7419 | -2.445 | 0 | -2.2448 | 447.0274 | 227.2109 | 186.313
Low | 189 | 189 | 15.7 | -0.36111 | -1.3 | [10 empty] | 0 | 15.7 | 4.3611 | -574.1667 | 187.1748 | 7.2692 | -382.6308 | -1.6687 | 0 | -1.5412 | 447.0274 | 228.7521 | 187.5767
Low | 190 | 190 | 14.5 | -0.27778 | -1 | [10 empty] | 0 | 14.5 | 4.0278 | -441.6667 | 187.1748 | 6.2004 | -250.4641 | -1.0088 | 0 | -0.95316 | 447.0274 | 229.7052 | 188.3583
Low | 191 | 191 | 13.7 | -0.22222 | -0.8 | [10 empty] | 0 | 13.7 | 3.8056 | -353.3333 | 187.1748 | 5.5351 | -162.353 | -0.61784 | 0 | -0.58176 | 447.0274 | 230.287 | 188.8353
Low | 192 | 192 | 12.9 | -0.16667 | -0.6 | [10 empty] | 0 | 12.9 | 3.5833 | -265 | 187.1748 | 4.9076 | -74.2419 | -0.26603 | 0 | -0.25778 | 447.0274 | 230.5448 | 189.0467
Low | 193 | 193 | 12.5 | -0.097222 | -0.35 | [10 empty] | 0 | 12.5 | 3.4722 | -154.5833 | 187.1748 | 4.6079 | 36.0637 | 0.12522 | 0.27161 | 0 | 447.299 | 230.5448 | 189.0467
Low | 194 | 194 | 12.2 | -0.069444 | -0.25 | [10 empty] | 0 | 12.2 | 3.3889 | -110.4167 | 187.1748 | 4.3894 | 80.147 | 0.27161 | 0.4878 | 0 | 447.7868 | 230.5448 | 189.0467
Low | 195 | 195 | 12 | -0.027778 | -0.1 | [10 empty] | 0 | 12 | 3.3333 | -44.1667 | 187.1748 | 4.2467 | 146.3415 | 0.4878 | 0.63503 | 0 | 448.4219 | 230.5448 | 189.0467
Low | 196 | 196 | 12 | 0 | 0 | [10 empty] | 0 | 12 | 3.3333 | 0 | 187.1748 | 4.2467 | 190.5081 | 0.63503 | 0.63503 | 0 | 449.0569 | 230.5448 | 189.0467
Low | 197 | 197 | 12 | 0 | 0 | [10 empty] | 0 | 12 | 3.3333 | 0 | 187.1748 | 4.2467 | 190.5081 | 0.63503 | 1.0031 | 0 | 450.06 | 230.5448 | 189.0467
Low | 198 | 198 | 12 | 0.069444 | 0.25 | [10 empty] | 0 | 12 | 3.3333 | 110.4167 | 187.1748 | 4.2467 | 300.9248 | 1.0031 | 1.4288 | 0 | 451.4887 | 230.5448 | 189.0467
Low | 199 | 199 | 12.5 | 0.13889 | 0.5 | [10 empty] | 0 | 12.5 | 3.4722 | 220.8333 | 187.1748 | 4.6079 | 411.4804 | 1.4288 | 1.8851 | 0 | 453.3739 | 230.5448 | 189.0467
Low | 200 | 200 | 13 | 0.20833 | 0.75 | [10 empty] | 0 | 13 | 3.6111 | 331.25 | 187.1748 | 4.9839 | 522.0359 | 1.8851 | 2.4606 | 0 | 455.8345 | 230.5448 | 189.0467
Low | 201 | 201 | 14 | 0.27778 | 1 | [10 empty] | 0 | 14 | 3.8889 | 441.6667 | 187.1748 | 5.7802 | 632.7304 | 2.4606 | 3.0976 | 0 | 458.9321 | 230.5448 | 189.0467
Low | 202 | 202 | 15 | 0.34722 | 1.25 | [10 empty] | 0 | 15 | 4.1667 | 552.0833 | 187.1748 | 6.6354 | 743.4248 | 3.0976 | 4.9275 | 0 | 463.8596 | 230.5448 | 189.0467
Low | 203 | 203 | 16.5 | 0.55556 | 2 | [10 empty] | 0 | 16.5 | 4.5833 | 883.3333 | 187.1748 | 8.0289 | 1075.0915 | 4.9275 | 6.4936 | 0 | 470.3532 | 230.5448 | 189.0467
Low | 204 | 204 | 19 | 0.65278 | 2.35 | [10 empty] | 0 | 19 | 5.2778 | 1037.9167 | 187.1748 | 10.6462 | 1230.3692 | 6.4936 | 7.3792 | 0 | 477.7324 | 230.5448 | 189.0467
Low | 205 | 205 | 21.2 | 0.66667 | 2.4 | [10 empty] | 0 | 21.2 | 5.8889 | 1060 | 187.1748 | 13.2543 | 1253.0637 | 7.3792 | 9.6029 | 0 | 487.3352 | 230.5448 | 189.0467
Low | 206 | 206 | 23.8 | 0.79167 | 2.85 | [10 empty] | 0 | 23.8 | 6.6111 | 1258.75 | 187.1748 | 16.7047 | 1452.5359 | 9.6029 | 11.0251 | 0 | 498.3604 | 230.5448 | 189.0467
Low | 207 | 207 | 26.9 | 0.80556 | 2.9 | [10 empty] | 0 | 26.9 | 7.4722 | 1280.8333 | 187.1748 | 21.3398 | 1475.4804 | 11.0251 | 10.8669 | 0 | 509.2272 | 230.5448 | 189.0467
Low | 208 | 208 | 29.6 | 0.70833 | 2.55 | [10 empty] | 0 | 29.6 | 8.2222 | 1126.25 | 187.1748 | 25.8386 | 1321.647 | 10.8669 | 12.7354 | 0 | 521.9626 | 230.5448 | 189.0467
Low | 209 | 209 | 32 | 0.77778 | 2.8 | [10 empty] | 0 | 32 | 8.8889 | 1236.6667 | 187.1748 | 30.1985 | 1432.7304 | 12.7354 | 13.8017 | 0 | 535.7643 | 230.5448 | 189.0467
Low | 210 | 210 | 35.2 | 0.76389 | 2.75 | [10 empty] | 0 | 35.2 | 9.7778 | 1214.5833 | 187.1748 | 36.5402 | 1411.5359 | 13.8017 | 11.2596 | 0 | 547.0239 | 230.5448 | 189.0467
Low | 211 | 211 | 37.5 | 0.55556 | 2 | [10 empty] | 0 | 37.5 | 10.4167 | 883.3333 | 187.1748 | 41.4714 | 1080.9248 | 11.2596 | 9.3706 | 0 | 556.3945 | 230.5448 | 189.0467
Low | 212 | 212 | 39.2 | 0.41667 | 1.5 | [10 empty] | 0 | 39.2 | 10.8889 | 662.5 | 187.1748 | 45.3167 | 860.5637 | 9.3706 | 8.1948 | 0 | 564.5893 | 230.5448 | 189.0467
Low | 213 | 213 | 40.5 | 0.33333 | 1.2 | [10 empty] | 0 | 40.5 | 11.25 | 530 | 187.1748 | 48.3722 | 728.4248 | 8.1948 | 8.9313 | 0 | 573.5205 | 230.5448 | 189.0467
Low | 214 | 214 | 41.6 | 0.36111 | 1.3 | [10 empty] | 0 | 41.6 | 11.5556 | 574.1667 | 187.1748 | 51.0355 | 772.897 | 8.9313 | 11.3734 | 0 | 584.8939 | 230.5448 | 189.0467
Low | 215 | 215 | 43.1 | 0.47222 | 1.7 | [10 empty] | 0 | 43.1 | 11.9722 | 750.8333 | 187.1748 | 54.7823 | 949.9804 | 11.3734 | 13.5376 | 0 | 598.4315 | 230.5448 | 189.0467
Low | 216 | 216 | 45 | 0.55556 | 2 | [10 empty] | 0 | 45 | 12.5 | 883.3333 | 187.1748 | 59.7188 | 1083.0081 | 13.5376 | 14.177 | 0 | 612.6085 | 230.5448 | 189.0467
Low | 217 | 217 | 47.1 | 0.55556 | 2 | [10 empty] | 0 | 47.1 | 13.0833 | 883.3333 | 187.1748 | 65.4226 | 1083.5915 | 14.177 | 13.2532 | 0 | 625.8617 | 230.5448 | 189.0467
Low | 218 | 218 | 49 | 0.48611 | 1.75 | [10 empty] | 0 | 49 | 13.6111 | 772.9167 | 187.1748 | 70.8073 | 973.7026 | 13.2532 | 11.5194 | 0 | 637.3811 | 230.5448 | 189.0467
Low | 219 | 219 | 50.6 | 0.38889 | 1.4 | [10 empty] | 0 | 50.6 | 14.0556 | 618.3333 | 187.1748 | 75.5069 | 819.5637 | 11.5194 | 9.5731 | 0 | 646.9542 | 230.5448 | 189.0467
Low | 220 | 220 | 51.8 | 0.29167 | 1.05 | [10 empty] | 0 | 51.8 | 14.3889 | 463.75 | 187.1748 | 79.1307 | 665.3137 | 9.5731 | 7.1569 | 0 | 654.1111 | 230.5448 | 189.0467
Low | 221 | 221 | 52.7 | 0.18056 | 0.65 | [10 empty] | 0 | 52.7 | 14.6389 | 287.0833 | 187.1748 | 81.9043 | 488.897 | 7.1569 | 5.5842 | 0 | 659.6954 | 230.5448 | 189.0467
Low | 222 | 222 | 53.1 | 0.11111 | 0.4 | [10 empty] | 0 | 53.1 | 14.75 | 176.6667 | 187.1748 | 83.1524 | 378.5915 | 5.5842 | 5.2998 | 0 | 664.9951 | 230.5448 | 189.0467
Low | 223 | 223 | 53.5 | 0.097222 | 0.35 | [10 empty] | 0 | 53.5 | 14.8611 | 154.5833 | 187.1748 | 84.4099 | 356.6192 | 5.2998 | 5.3307 | 0 | 670.3258 | 230.5448 | 189.0467
Low | 224 | 224 | 53.8 | 0.097222 | 0.35 | [10 empty] | 0 | 53.8 | 14.9444 | 154.5833 | 187.1748 | 85.3592 | 356.7026 | 5.3307 | 6.3695 | 0 | 676.6953 | 230.5448 | 189.0467
Low | 225 | 225 | 54.2 | 0.13889 | 0.5 | [10 empty] | 0 | 54.2 | 15.0556 | 220.8333 | 187.1748 | 86.6332 | 423.0637 | 6.3695 | 6.7787 | 0 | 683.474 | 230.5448 | 189.0467
Low | 226 | 226 | 54.8 | 0.15278 | 0.55 | [10 empty] | 0 | 54.8 | 15.2222 | 242.9167 | 187.1748 | 88.5619 | 445.3137 | 6.7787 | 6.5034 | 0 | 689.9774 | 230.5448 | 189.0467
Low | 227 | 227 | 55.3 | 0.13889 | 0.5 | [10 empty] | 0 | 55.3 | 15.3611 | 220.8333 | 187.1748 | 90.1853 | 423.3692 | 6.5034 | 6.2221 | 0 | 696.1995 | 230.5448 | 189.0467
Low | 228 | 228 | 55.8 | 0.125 | 0.45 | [10 empty] | 0 | 55.8 | 15.5 | 198.75 | 187.1748 | 91.8235 | 401.4248 | 6.2221 | 5.5789 | 0 | 701.7784 | 230.5448 | 189.0467
Low | 229 | 229 | 56.2 | 0.097222 | 0.35 | [10 empty] | 0 | 56.2 | 15.6111 | 154.5833 | 187.1748 | 93.1447 | 357.3692 | 5.5789 | 4.2237 | 0 | 706.0021 | 230.5448 | 189.0467
Low | 230 | 230 | 56.5 | 0.041667 | 0.15 | [10 empty] | 0 | 56.5 | 15.6944 | 66.25 | 187.1748 | 94.1418 | 269.1192 | 4.2237 | 2.1442 | 0 | 708.1462 | 230.5448 | 189.0467
Low | 231 | 231 | 56.5 | -0.041667 | -0.15 | [10 empty] | 0 | 56.5 | 15.6944 | -66.25 | 187.1748 | 94.1418 | 136.6192 | 2.1442 | -2.3502 | 0 | 705.796 | 230.5448 | 189.0467
Low | 232 | 232 | 56.2 | -0.22222 | -0.8 | [10 empty] | 0 | 56.2 | 15.6111 | -353.3333 | 187.1748 | 93.1447 | -150.5474 | -2.3502 | 0 | -2.2958 | 705.796 | 232.8406 | 190.9293
Low | 233 | 233 | 54.9 | -0.45833 | -1.65 | [10 empty] | 0 | 54.9 | 15.25 | -728.75 | 187.1748 | 88.8854 | -526.3252 | -8.0265 | 0 | -7.7341 | 705.796 | 240.5747 | 197.2713
Low | 234 | 234 | 52.9 | -0.54167 | -1.95 | [10 empty] | 0 | 52.9 | 14.6944 | -861.25 | 187.1748 | 82.5272 | -659.3808 | -9.6892 | 0 | -9.3412 | 705.796 | 249.9159 | 204.9311
Low | 235 | 235 | 51 | -0.43056 | -1.55 | [10 empty] | 0 | 51 | 14.1667 | -684.5833 | 187.1748 | 76.7054 | -483.2419 | -6.8459 | 0 | -6.6848 | 705.796 | 256.6008 | 210.4126
Low | 236 | 236 | 49.8 | -0.25 | -0.9 | [10 empty] | 0 | 49.8 | 13.8333 | -397.5 | 187.1748 | 73.1382 | -196.4919 | -2.7181 | 0 | -2.6854 | 705.796 | 259.2862 | 212.6147
Low | 237 | 237 | 49.2 | -0.19444 | -0.7 | [10 empty] | 0 | 49.2 | 13.6667 | -309.1667 | 187.1748 | 71.3865 | -108.3252 | -1.4804 | 0 | -1.4564 | 705.796 | 260.7425 | 213.8089
Low | 238 | 238 | 48.4 | -0.31944 | -1.15 | [10 empty] | 0 | 48.4 | 13.4444 | -507.9167 | 187.1748 | 69.0838 | -307.2974 | -4.1314 | 0 | -4.0034 | 705.796 | 264.7459 | 217.0917
Low | 239 | 239 | 46.9 | -0.56944 | -2.05 | [10 empty] | 0 | 46.9 | 13.0278 | -905.4167 | 187.1748 | 64.8681 | -705.2141 | -9.1874 | 0 | -8.6781 | 705.796 | 273.424 | 224.2077
Low | 240 | 240 | 44.3 | -0.75 | -2.7 | [10 empty] | 0 | 44.3 | 12.3056 | -1192.5 | 187.1748 | 57.8753 | -993.0196 | -12.2197 | 0 | -11.4473 | 705.796 | 284.8713 | 233.5945
Low | 241 | 241 | 41.5 | -0.66667 | -2.4 | [10 empty] | 0 | 41.5 | 11.5278 | -1060 | 187.1748 | 50.7904 | -861.2974 | -9.9288 | 0 | -9.4503 | 705.796 | 294.3216 | 241.3437
Low | 242 | 242 | 39.5 | -0.625 | -2.25 | [10 empty] | 0 | 39.5 | 10.9722 | -993.75 | 187.1748 | 46.0129 | -795.603 | -8.7295 | 0 | -8.177 | 705.796 | 302.4987 | 248.0489
Low | 243 | 243 | 37 | -0.68056 | -2.45 | [10 empty] | 0 | 37 | 10.2778 | -1082.0833 | 187.1748 | 40.3728 | -884.6308 | -9.092 | 0 | -8.5023 | 705.796 | 311.001 | 255.0208
Low | 244 | 244 | 34.6 | -0.65278 | -2.35 | [10 empty] | 0 | 34.6 | 9.6111 | -1037.9167 | 187.1748 | 35.3051 | -841.1308 | -8.0842 | 0 | -7.5468 | 705.796 | 318.5478 | 261.2092
Low | 245 | 245 | 32.3 | -0.77778 | -2.8 | [10 empty] | 0 | 32.3 | 8.9722 | -1236.6667 | 187.1748 | 30.7674 | -1040.5196 | -9.3358 | 0 | -8.382 | 705.796 | 326.9297 | 268.0824
Low | 246 | 246 | 29 | -1 | -3.6 | [10 empty] | 0 | 29 | 8.0556 | -1590 | 187.1748 | 24.8017 | -1394.7696 | -11.2356 | 0 | -9.7246 | 705.796 | 336.6544 | 276.0566
Low | 247 | 247 | 25.1 | -0.94444 | -3.4 | [10 empty] | 0 | 25.1 | 6.9722 | -1501.6667 | 187.1748 | 18.5795 | -1307.5196 | -9.1163 | 0 | -8.063 | 705.796 | 344.7174 | 282.6683
Low | 248 | 248 | 22.2 | -0.58333 | -2.1 | [10 empty] | 0 | 22.2 | 6.1667 | -927.5 | 187.1748 | 14.5342 | -734.1585 | -4.5273 | 0 | -4.2622 | 705.796 | 348.9796 | 286.1633
Low | 249 | 249 | 20.9 | -0.25 | -0.9 | [10 empty] | 0 | 20.9 | 5.8056 | -397.5 | 187.1748 | 12.8819 | -204.5196 | -1.1874 | 0 | -1.1589 | 705.796 | 350.1386 | 287.1136
Low | 250 | 250 | 20.4 | -0.19444 | -0.7 | [10 empty] | 0 | 20.4 | 5.6667 | -309.1667 | 187.1748 | 12.2729 | -116.3252 | -0.65918 | 0 | -0.63009 | 705.796 | 350.7687 | 287.6303
Low | 251 | 251 | 19.5 | -0.27778 | -1 | [10 empty] | 0 | 19.5 | 5.4167 | -441.6667 | 187.1748 | 11.2139 | -249.0752 | -1.3492 | 0 | -1.2731 | 705.796 | 352.0417 | 288.6742
Low | 252 | 252 | 18.4 | -0.23611 | -0.85 | [10 empty] | 0 | 18.4 | 5.1111 | -375.4167 | 187.1748 | 9.9844 | -183.1308 | -0.936 | 0 | -0.90548 | 705.796 | 352.9472 | 289.4167
Low | 253 | 253 | 17.8 | -0.083333 | -0.3 | [10 empty] | 0 | 17.8 | 4.9444 | -132.5 | 187.1748 | 9.3438 | 59.6192 | 0.29478 | 0.51316 | 0 | 706.3092 | 352.9472 | 289.4167
Low | 254 | 254 | 17.8 | -0.055556 | -0.2 | [10 empty] | 0 | 17.8 | 4.9444 | -88.3333 | 187.1748 | 9.3438 | 103.7859 | 0.51316 | -1.3134 | 0 | 704.9958 | 352.9472 | 289.4167
Low | 255 | 255 | 17.4 | -0.29167 | -1.05 | [10 empty] | 0 | 17.4 | 4.8333 | -463.75 | 187.1748 | 8.9286 | -271.7419 | -1.3134 | 0 | -1.1851 | 704.9958 | 354.1323 | 290.3885
Low | 256 | 256 | 15.7 | -0.40278 | -1.45 | [10 empty] | 0 | 15.7 | 4.3611 | -640.4167 | 187.1748 | 7.2692 | -448.8808 | -1.9576 | 0 | -1.808 | 704.9958 | 355.9403 | 291.871
Low | 257 | 257 | 14.5 | -0.041667 | -0.15 | [10 empty] | 0 | 14.5 | 4.0278 | -66.25 | 187.1748 | 6.2004 | 124.9526 | 0.50328 | 4.0309 | 0 | 709.0267 | 355.9403 | 291.871
Low | 258 | 258 | 15.4 | 0.47222 | 1.7 | [10 empty] | 0 | 15.4 | 4.2778 | 750.8333 | 187.1748 | 6.994 | 942.2859 | 4.0309 | 6.6652 | 0 | 715.6918 | 355.9403 | 291.871
Low | 259 | 259 | 17.9 | 0.72222 | 2.6 | [10 empty] | 0 | 17.9 | 4.9722 | 1148.3333 | 187.1748 | 9.4491 | 1340.4804 | 6.6652 | 7.8012 | 0 | 723.493 | 355.9403 | 291.871
Low | 260 | 260 | 20.6 | 0.73611 | 2.65 | [10 empty] | 0 | 20.6 | 5.7222 | 1170.4167 | 187.1748 | 12.5147 | 1363.3137 | 7.8012 | 8.5058 | 0 | 731.9988 | 355.9403 | 291.871
Low | 261 | 261 | 23.2 | 0.70833 | 2.55 | [10 empty] | 0 | 23.2 | 6.4444 | 1126.25 | 187.1748 | 15.8731 | 1319.8692 | 8.5058 | 10.058 | 0 | 742.0568 | 355.9403 | 291.871
Low | 262 | 262 | 25.7 | 0.76389 | 2.75 | [10 empty] | 0 | 25.7 | 7.1389 | 1214.5833 | 187.1748 | 19.4783 | 1408.897 | 10.058 | 13.5274 | 0 | 755.5842 | 355.9403 | 291.871
Low | 263 | 263 | 28.7 | 0.94444 | 3.4 | [10 empty] | 0 | 28.7 | 7.9722 | 1501.6667 | 187.1748 | 24.2912 | 1696.8137 | 13.5274 | 16.5242 | 0 | 772.1083 | 355.9403 | 291.871
Low | 264 | 264 | 32.5 | 1.0278 | 3.7 | [10 empty] | 0 | 32.5 | 9.0278 | 1634.1667 | 187.1748 | 31.1496 | 1830.3692 | 16.5242 | 16.3715 | 0 | 788.4799 | 355.9403 | 291.871
Low | 265 | 265 | 36.1 | 0.90278 | 3.25 | [10 empty] | 0 | 36.1 | 10.0278 | 1435.4167 | 187.1748 | 38.4326 | 1632.6192 | 16.3715 | 13.3892 | 0 | 801.8691 | 355.9403 | 291.871
Low | 266 | 266 | 39 | 0.65278 | 2.35 | [10 empty] | 0 | 39 | 10.8333 | 1037.9167 | 187.1748 | 44.8554 | 1235.9248 | 13.3892 | 12.0106 | 0 | 813.8797 | 355.9403 | 291.871
Low | 267 | 267 | 40.8 | 0.54167 | 1.95 | [10 empty] | 0 | 40.8 | 11.3333 | 861.25 | 187.1748 | 49.0915 | 1059.7581 | 12.0106 | 11.8463 | 0 | 825.7259 | 355.9403 | 291.871
Low | 268 | 268 | 42.9 | 0.5 | 1.8 | [10 empty] | 0 | 42.9 | 11.9167 | 795 | 187.1748 | 54.2751 | 994.0915 | 11.8463 | 10.6314 | 0 | 836.3574 | 355.9403 | 291.871
Low | 269 | 269 | 44.4 | 0.41667 | 1.5 | [10 empty] | 0 | 44.4 | 12.3333 | 662.5 | 187.1748 | 58.1369 | 862.0081 | 10.6314 | 7.054 | 0 | 843.4114 | 355.9403 | 291.871
Low | 270 | 270 | 45.9 | 0.22222 | 0.8 | [10 empty] | 0 | 45.9 | 12.75 | 353.3333 | 187.1748 | 62.1314 | 553.2581 | 7.054 | 1.7084 | 0 | 845.1198 | 355.9403 | 291.871
Low | 271 | 271 | 46 | -0.041667 | -0.15 | [10 empty] | 0 | 46 | 12.7778 | -66.25 | 187.1748 | 62.4024 | 133.7026 | 1.7084 | 0.57327 | 0 | 845.6931 | 355.9403 | 291.871
Low | 272 | 272 | 45.6 | -0.097222 | -0.35 | [10 empty] | 0 | 45.6 | 12.6667 | -154.5833 | 187.1748 | 61.3219 | 45.2581 | 0.57327 | -2.7661 | 0 | 842.9269 | 355.9403 | 291.871
Low | 273 | 273 | 45.3 | -0.26389 | -0.95 | [10 empty] | 0 | 45.3 | 12.5833 | -419.5833 | 187.1748 | 60.5177 | -219.8252 | -2.7661 | 0 | -2.6684 | 842.9269 | 358.6087 | 294.0591
Low | 274 | 274 | 43.7 | -0.625 | -2.25 | [10 empty] | 0 | 43.7 | 12.1389 | -993.75 | 187.1748 | 56.3182 | -794.4363 | -9.6436 | 0 | -9.0036 | 842.9269 | 367.6123 | 301.4421
Low | 275 | 275 | 40.8 | -0.79167 | -2.85 | [10 empty] | 0 | 40.8 | 11.3333 | -1258.75 | 187.1748 | 49.0915 | -1060.2419 | -12.0161 | 0 | -11.1914 | 842.9269 | 378.8038 | 310.6191
Low | 276 | 276 | 38 | -0.88889 | -3.2 | [10 empty] | 0 | 38 | 10.5556 | -1413.3333 | 187.1748 | 42.5846 | -1215.603 | -12.8314 | 0 | -11.6158 | 842.9269 | 390.4195 | 320.144
Low | 277 | 277 | 34.4 | -0.98611 | -3.55 | [10 empty] | 0 | 34.4 | 9.5556 | -1567.9167 | 187.1748 | 34.8982 | -1371.1863 | -13.1024 | 0 | -11.7693 | 842.9269 | 402.1889 | 329.7949
Low | 278 | 278 | 30.9 | -1.2361 | -4.45 | [10 empty] | 0 | 30.9 | 8.5833 | -1965.4167 | 187.1748 | 28.1581 | -1769.6585 | -15.1896 | 0 | -12.5351 | 842.9269 | 414.724 | 340.0736
Low | 279 | 279 | 25.5 | -1.3194 | -4.75 | [10 empty] | 0 | 25.5 | 7.0833 | -2097.9167 | 187.1748 | 19.1764 | -1903.6585 | -13.4842 | 0 | -11.3162 | 842.9269 | 426.0401 | 349.3529
Low | 280 | 280 | 21.4 | -0.73611 | -2.65 | [10 empty] | 0 | 21.4 | 5.9444 | -1170.4167 | 187.1748 | 13.5056 | -977.2974 | -5.8095 | 0 | -5.4837 | 842.9269 | 431.5239 | 353.8496
Low | 281 | 281 | 20.2 | 0.20833 | 0.75 | [10 empty] | 0 | 20.2 | 5.6111 | 331.25 | 187.1748 | 12.0334 | 524.0359 | 2.9404 | 10.2215 | 0 | 853.1484 | 431.5239 | 353.8496
Low | 282 | 282 | 22.9 | 0.88889 | 3.2 | [10 empty] | 0 | 22.9 | 6.3611 | 1413.3333 | 187.1748 | 15.4652 | 1606.8692 | 10.2215 | 13.3491 | 0 | 866.4975 | 431.5239 | 353.8496
Low | 283 | 283 | 26.6 | 1.0139 | 3.65 | [10 empty] | 0 | 26.6 | 7.3889 | 1612.0833 | 187.1748 | 20.8665 | 1806.647 | 13.3491 | 15.5347 | 0 | 882.0322 | 431.5239 | 353.8496
Low | 284 | 284 | 30.2 | 1.0417 | 3.75 | [10 empty] | 0 | 30.2 | 8.3889 | 1656.25 | 187.1748 | 26.8967 | 1851.8137 | 15.5347 | 16.9235 | 0 | 898.9557 | 431.5239 | 353.8496
Low | 285 | 285 | 34.1 | 1 | 3.6 | [10 empty] | 0 | 34.1 | 9.4722 | 1590 | 187.1748 | 34.2921 | 1786.647 | 16.9235 | 17.1943 | 0 | 916.15 | 431.5239 | 353.8496
Low | 286 | 286 | 37.4 | 0.91667 | 3.3 | [10 empty] | 0 | 37.4 | 10.3889 | 1457.5 | 187.1748 | 41.2505 | 1655.0637 | 17.1943 | 18.7218 | 0 | 934.8718 | 431.5239 | 353.8496
Low | 287 | 287 | 40.7 | 0.91667 | 3.3 | [10 empty] | 0 | 40.7 | 11.3056 | 1457.5 | 187.1748 | 48.8511 | 1655.9804 | 18.7218 | 20.251 | 0 | 955.1227 | 431.5239 | 353.8496
Low | 288 | 288 | 44 | 0.91667 | 3.3 | [10 empty] | 0 | 44 | 12.2222 | 1457.5 | 187.1748 | 57.0941 | 1656.897 | 20.251 | 17.7197 | 0 | 972.8425 | 431.5239 | 353.8496
Low | 289 | 289 | 47.3 | 0.72222 | 2.6 | [10 empty] | 0 | 47.3 | 13.1389 | 1148.3333 | 187.1748 | 65.9793 | 1348.647 | 17.7197 | 10.29 | 0 | 983.1324 | 431.5239 | 353.8496
Low | 290 | 290 | 49.2 | 0.34722 | 1.25 | [10 empty] | 0 | 49.2 | 13.6667 | 552.0833 | 187.1748 | 71.3865 | 752.9248 | 10.29 | 2.7806 | 0 | 985.913 | 431.5239 | 353.8496
Low | 291 | 291 | 49.8 | 0 | 0 | [10 empty] | 0 | 49.8 | 13.8333 | 0 | 187.1748 | 73.1382 | 201.0081 | 2.7806 | -2.3859 | 0 | 983.5272 | 431.5239 | 353.8496
Low | 292 | 292 | 49.2 | -0.23611 | -0.85 | [10 empty] | 0 | 49.2 | 13.6667 | -375.4167 | 187.1748 | 71.3865 | -174.5752 | -2.3859 | 0 | -2.3325 | 983.5272 | 433.8564 | 355.7622
Low | 293 | 293 | 48.1 | -0.26389 | -0.95 | [10 empty] | 0 | 48.1 | 13.3611 | -419.5833 | 187.1748 | 68.2301 | -219.0474 | -2.9267 | 0 | -2.878 | 983.5272 | 436.7344 | 358.1222
Low | 294 | 294 | 47.3 | -0.18056 | -0.65 | [10 empty] | 0 | 47.3 | 13.1389 | -287.0833 | 187.1748 | 65.9793 | -86.7696 | -1.1401 | 0 | -1.128 | 983.5272 | 437.8624 | 359.0472
Low | 295 | 295 | 46.8 | -0.083333 | -0.3 | [10 empty] | 0 | 46.8 | 13 | -132.5 | 187.1748 | 64.5918 | 67.6748 | 0.87977 | 2.5964 | 0 | 986.1235 | 437.8624 | 359.0472
Low | 296 | 296 | 46.7 | 0 | 0 | [10 empty] | 0 | 46.7 | 12.9722 | 0 | 187.1748 | 64.3161 | 200.147 | 2.5964 | 3.7506 | 0 | 989.8741 | 437.8624 | 359.0472
Low | 297 | 297 | 46.8 | 0.055556 | 0.2 | [10 empty] | 0 | 46.8 | 13 | 88.3333 | 187.1748 | 64.5918 | 288.5081 | 3.7506 | 4.0647 | 0 | 993.9388 | 437.8624 | 359.0472
Low | 298 | 298 | 47.1 | 0.069444 | 0.25 | [10 empty] | 0 | 47.1 | 13.0833 | 110.4167 | 187.1748 | 65.4226 | 310.6748 | 4.0647 | 3.2122 | 0 | 997.151 | 437.8624 | 359.0472
Low | 299 | 299 | 47.3 | 0.027778 | 0.1 | [10 empty] | 0 | 47.3 | 13.1389 | 44.1667 | 187.1748 | 65.9793 | 244.4804 | 3.2122 | 2.0516 | 0 | 999.2026 | 437.8624 | 359.0472
Low | 300 | 300 | 47.3 | -0.027778 | -0.1 | [10 empty] | 0 | 47.3 | 13.1389 | -44.1667 | 187.1748 | 65.9793 | 156.147 | 2.0516 | 0.59758 | 0 | 999.8002 | 437.8624 | 359.0472
Low | 301 | 301 | 47.1 | -0.097222 | -0.35 | [10 empty] | 0 | 47.1 | 13.0833 | -154.5833 | 187.1748 | 65.4226 | 45.6748 | 0.59758 | -1.1257 | 0 | 998.6745 | 437.8624 | 359.0472
Low | 302 | 302 | 46.6 | -0.18056 | -0.65 | [10 empty] | 0 | 46.6 | 12.9444 | -287.0833 | 187.1748 | 64.0409 | -86.9641 | -1.1257 | 0 | -1.1064 | 998.6745 | 438.9688 | 359.9544
Low | 303 | 303 | 45.8 | -0.25 | -0.9 | [10 empty] | 0 | 45.8 | 12.7222 | -397.5 | 187.1748 | 61.861 | -197.603 | -2.5139 | 0 | -2.4591 | 998.6745 | 441.4279 | 361.9709
Low | 304 | 304 | 44.8 | -0.34722 | -1.25 | [10 empty] | 0 | 44.8 | 12.4444 | -552.0833 | 187.1748 | 59.1891 | -352.4641 | -4.3862 | 0 | -4.2394 | 998.6745 | 445.6672 | 365.4471
Low | 305 | 305 | 43.3 | -0.41667 | -1.5 | [10 empty] | 0 | 43.3 | 12.0278 | -662.5 | 187.1748 | 55.2919 | -463.2974 | -5.5724 | 0 | -5.3794 | 998.6745 | 451.0466 | 369.8582
Low | 306 | 306 | 41.8 | -0.34722 | -1.25 | [10 empty] | 0 | 41.8 | 11.6111 | -552.0833 | 187.1748 | 51.5274 | -353.2974 | -4.1022 | 0 | -4.004 | 998.6745 | 455.0507 | 373.1415
Low | 307 | 307 | 40.8 | -0.20833 | -0.75 | [10 empty] | 0 | 40.8 | 11.3333 | -331.25 | 187.1748 | 49.0915 | -132.7419 | -1.5044 | 0 | -1.486 | 998.6745 | 456.5366 | 374.36
Low | 308 | 308 | 40.3 | -0.097222 | -0.35 | [10 empty] | 0 | 40.3 | 11.1944 | -154.5833 | 187.1748 | 47.8956 | 43.7859 | 0.49016 | 0.73309 | 0 | 999.4076 | 456.5366 | 374.36
Low | 309 | 309 | 40.1 | -0.083333 | -0.3 | [10 empty] | 0 | 40.1 | 11.1389 | -132.5 | 187.1748 | 47.4214 | 65.8137 | 0.73309 | -0.0060369 | 0 | 999.4015 | 456.5366 | 374.36
Low | 310 | 310 | 39.7 | -0.125 | -0.45 | [10 empty] | 0 | 39.7 | 11.0278 | -198.75 | 187.1748 | 46.4801 | -0.54742 | -0.0060369 | 0 | -0.0059608 | 999.4015 | 456.5426 | 374.3649
Low | 311 | 311 | 39.2 | -0.16667 | -0.6 | [10 empty] | 0 | 39.2 | 10.8889 | -265 | 187.1748 | 45.3167 | -66.9363 | -0.72886 | 0 | -0.71585 | 999.4015 | 457.2584 | 374.9519
Low | 312 | 312 | 38.5 | -0.25 | -0.9 | [10 empty] | 0 | 38.5 | 10.6944 | -397.5 | 187.1748 | 43.7127 | -199.6308 | -2.1349 | 0 | -2.0739 | 999.4015 | 459.3324 | 376.6526
Low | 313 | 313 | 37.4 | -0.34722 | -1.25 | [10 empty] | 0 | 37.4 | 10.3889 | -552.0833 | 187.1748 | 41.2505 | -354.5196 | -3.6831 | 0 | -3.5452 | 999.4015 | 462.8776 | 379.5596
Low | 314 | 314 | 36 | -0.41667 | -1.5 | [10 empty] | 0 | 36 | 10 | -662.5 | 187.1748 | 38.22 | -465.3252 | -4.6533 | 0 | -4.4464 | 999.4015 | 467.324 | 383.2057
Low | 315 | 315 | 34.4 | -0.41667 | -1.5 | [10 empty] | 0 | 34.4 | 9.5556 | -662.5 | 187.1748 | 34.8982 | -465.7696 | -4.4507 | 0 | -4.2696 | 999.4015 | 471.5936 | 386.7067
Low | 316 | 316 | 33 | -0.375 | -1.35 | [10 empty] | 0 | 33 | 9.1667 | -596.25 | 187.1748 | 32.1154 | -399.9085 | -3.6658 | 0 | -3.5214 | 999.4015 | 475.115 | 389.5943
Low | 317 | 317 | 31.7 | -0.41667 | -1.5 | [10 empty] | 0 | 31.7 | 8.8056 | -662.5 | 187.1748 | 29.635 | -466.5196 | -4.108 | 0 | -3.8877 | 999.4015 | 479.0027 | 392.7822
Low | 318 | 318 | 30 | -0.51389 | -1.85 | [10 empty] | 0 | 30 | 8.3333 | -817.0833 | 187.1748 | 26.5417 | -621.5752 | -5.1798 | 0 | -4.8345 | 999.4015 | 483.8371 | 396.7464
Low | 319 | 319 | 28 | -0.54167 | -1.95 | [10 empty] | 0 | 28 | 7.7778 | -861.25 | 187.1748 | 23.1207 | -666.2974 | -5.1823 | 0 | -4.8307 | 999.4015 | 488.6678 | 400.7076
Low | 320 | 320 | 26.1 | -0.33333 | -1.2 | [10 empty] | 0 | 26.1 | 7.25 | -530 | 187.1748 | 20.0894 | -335.5752 | -2.4329 | 0 | -2.3863 | 999.4015 | 491.0541 | 402.6644
Low | 321 | 321 | 25.6 | -0.16667 | -0.6 | [10 empty] | 0 | 25.6 | 7.1111 | -265 | 187.1748 | 19.3271 | -70.7141 | -0.50286 | 0 | -0.48911 | 999.4015 | 491.5432 | 403.0654
Low | 322 | 322 | 24.9 | -0.097222 | -0.35 | [10 empty] | 0 | 24.9 | 6.9167 | -154.5833 | 187.1748 | 18.2846 | 39.5081 | 0.27326 | 0.42601 | 0 | 999.8275 | 491.5432 | 403.0654
Low | 323 | 323 | 24.9 | -0.083333 | -0.3 | [10 empty] | 0 | 24.9 | 6.9167 | -132.5 | 187.1748 | 18.2846 | 61.5915 | 0.42601 | -0.18163 | 0 | 999.6459 | 491.5432 | 403.0654
Low | 324 | 324 | 24.3 | -0.13889 | -0.5 | [10 empty] | 0 | 24.3 | 6.75 | -220.8333 | 187.1748 | 17.414 | -26.9085 | -0.18163 | 0 | -0.17864 | 999.6459 | 491.7218 | 403.2119
Low | 325 | 325 | 23.9 | -0.055556 | -0.2 | [10 empty] | 0 | 23.9 | 6.6389 | -88.3333 | 187.1748 | 16.8454 | 105.4804 | 0.70027 | 0.84688 | 0 | 1000.4928 | 491.7218 | 403.2119
Low | 326 | 326 | 23.9 | -0.041667 | -0.15 | [10 empty] | 0 | 23.9 | 6.6389 | -66.25 | 187.1748 | 16.8454 | 127.5637 | 0.84688 | 0.4014 | 0 | 1000.8942 | 491.7218 | 403.2119
Low | 327 | 327 | 23.6 | -0.083333 | -0.3 | [10 empty] | 0 | 23.6 | 6.5556 | -132.5 | 187.1748 | 16.4252 | 61.2304 | 0.4014 | -3.1774 | 0 | 997.7167 | 491.7218 | 403.2119
Low | 328 | 328 | 23.3 | -0.43056 | -1.55 | [10 empty] | 0 | 23.3 | 6.4722 | -684.5833 | 187.1748 | 16.0102 | -490.9363 | -3.1774 | 0 | -2.7956 | 997.7167 | 494.5175 | 405.5043
Low | 329 | 329 | 20.5 | -0.80556 | -2.9 | [10 empty] | 0 | 20.5 | 5.6944 | -1280.8333 | 187.1748 | 12.3935 | -1087.9641 | -6.1954 | 0 | -5.2887 | 997.7167 | 499.8062 | 409.8411
Low | 330 | 330 | 17.5 | -0.5 | -1.8 | [10 empty] | 0 | 17.5 | 4.8611 | -795 | 187.1748 | 9.0315 | -602.9641 | -2.9311 | 0 | -2.8306 | 997.7167 | 502.6368 | 412.1621
Low | 331 | 331 | 16.9 | -0.11111 | -0.4 | [10 empty] | 0 | 16.9 | 4.6944 | -176.6667 | 187.1748 | 8.4229 | 15.2026 | 0.071368 | -0.13462 | 0 | 997.5821 | 502.6368 | 412.1621
Low | 332 | 332 | 16.7 | -0.13889 | -0.5 | [10 empty] | 0 | 16.7 | 4.6389 | -220.8333 | 187.1748 | 8.2247 | -29.0196 | -0.13462 | 0 | -0.12817 | 997.5821 | 502.7649 | 412.2672
Low | 333 | 333 | 15.9 | -0.15278 | -0.55 | [10 empty] | 0 | 15.9 | 4.4167 | -242.9167 | 187.1748 | 7.4556 | -51.3252 | -0.22669 | 0 | -0.22241 | 997.5821 | 502.9873 | 412.4496
Low | 334 | 334 | 15.6 | -0.125 | -0.45 | [10 empty] | 0 | 15.6 | 4.3333 | -198.75 | 187.1748 | 7.1769 | -7.2419 | -0.031381 | 0 | -0.030174 | 997.5821 | 503.0175 | 412.4744
Low | 335 | 335 | 15 | -0.15278 | -0.55 | [10 empty] | 0 | 15 | 4.1667 | -242.9167 | 187.1748 | 6.6354 | -51.5752 | -0.2149 | 0 | -0.20773 | 997.5821 | 503.2252 | 412.6447
Low | 336 | 336 | 14.5 | -0.097222 | -0.35 | [10 empty] | 0 | 14.5 | 4.0278 | -154.5833 | 187.1748 | 6.2004 | 36.6192 | 0.14749 | 0.75928 | 0 | 998.3414 | 503.2252 | 412.6447
Low | 337 | 337 | 14.3 | 0 | 0 | [10 empty] | 0 | 14.3 | 3.9722 | 0 | 187.1748 | 6.0306 | 191.147 | 0.75928 | 1.7485 | 0 | 1000.0899 | 503.2252 | 412.6447
Low | 338 | 338 | 14.5 | 0.15278 | 0.55 | [10 empty] | 0 | 14.5 | 4.0278 | 242.9167 | 187.1748 | 6.2004 | 434.1192 | 1.7485 | 3.9364 | 0 | 1004.0263 | 503.2252 | 412.6447
Low | 339 | 339 | 15.4 | 0.45833 | 1.65 | [10 empty] | 0 | 15.4 | 4.2778 | 728.75 | 187.1748 | 6.994 | 920.2026 | 3.9364 | 7.1737 | 0 | 1011.2001 | 503.2252 | 412.6447
Low | 340 | 340 | 17.8 | 0.79167 | 2.85 | [10 empty] | 0 | 17.8 | 4.9444 | 1258.75 | 187.1748 | 9.3438 | 1450.8692 | 7.1737 | 9.2857 | 0 | 1020.4858 | 503.2252 | 412.6447
Low | 341 | 341 | 21.1 | 0.875 | 3.15 | [10 empty] | 0 | 21.1 | 5.8611 | 1391.25 | 187.1748 | 13.1296 | 1584.2859 | 9.2857 | 7.0634 | 0 | 1027.5492 | 503.2252 | 412.6447
Low | 342 | 342 | 24.1 | 0.54167 | 1.95 | [10 empty] | 0 | 24.1 | 6.6944 | 861.25 | 187.1748 | 17.1285 | 1055.1192 | 7.0634 | 3.1883 | 0 | 1030.7375 | 503.2252 | 412.6447
Low | 343 | 343 | 25 | 0.16667 | 0.6 | [10 empty] | 0 | 25 | 6.9444 | 265 | 187.1748 | 18.4317 | 459.1192 | 3.1883 | 2.1408 | 0 | 1032.8783 | 503.2252 | 412.6447
Low | 344 | 344 | 25.3 | 0.069444 | 0.25 | [10 empty] | 0 | 25.3 | 7.0278 | 110.4167 | 187.1748 | 18.8767 | 304.6192 | 2.1408 | 3.0967 | 0 | 1035.975 | 503.2252 | 412.6447
Low | 345 | 345 | 25.5 | 0.15278 | 0.55 | [10 empty] | 0 | 25.5 | 7.0833 | 242.9167 | 187.1748 | 19.1764 | 437.1748 | 3.0967 | 3.2078 | 0 | 1039.1828 | 503.2252 | 412.6447
Low | 346 | 346 | 26.4 | 0.15278 | 0.55 | [10 empty] | 0 | 26.4 | 7.3333 | 242.9167 | 187.1748 | 20.5539 | 437.4248 | 3.2078 | 2.5798 | 0 | 1041.7626 | 503.2252 | 412.6447
Low | 347 | 347 | 26.6 | 0.097222 | 0.35 | [10 empty] | 0 | 26.6 | 7.3889 | 154.5833 | 187.1748 | 20.8665 | 349.147 | 2.5798 | 3.2943 | 0 | 1045.0569 | 503.2252 | 412.6447
Low | 348 | 348 | 27.1 | 0.15278 | 0.55 | [10 empty] | 0 | 27.1 | 7.5278 | 242.9167 | 187.1748 | 21.6583 | 437.6192 | 3.2943 | 3.1986 | 0 | 1048.2555 | 503.2252 | 412.6447
Low | 349 | 349 | 27.7 | 0.13889 | 0.5 | [10 empty] | 0 | 27.7 | 7.6944 | 220.8333 | 187.1748 | 22.628 | 415.7026 | 3.1986 | 2.3838 | 0 | 1050.6393 | 503.2252 | 412.6447
Low | 350 | 350 | 28.1 | 0.069444 | 0.25 | [10 empty] | 0 | 28.1 | 7.8056 | 110.4167 | 187.1748 | 23.2862 | 305.397 | 2.3838 | 1.5276 | 0 | 1052.1668 | 503.2252 | 412.6447
Low | 351 | 351 | 28.2 | 0 | 0 | [10 empty] | 0 | 28.2 | 7.8333 | 0 | 187.1748 | 23.4522 | 195.0081 | 1.5276 | 1.1772 | 0 | 1053.344 | 503.2252 | 412.6447
Low | 352 | 352 | 28.1 | -0.027778 | -0.1 | [10 empty] | 0 | 28.1 | 7.8056 | -44.1667 | 187.1748 | 23.2862 | 150.8137 | 1.1772 | 1.1728 | 0 | 1054.5168 | 503.2252 | 412.6447
Low | 353 | 353 | 28 | -0.027778 | -0.1 | [10 empty] | 0 | 28 | 7.7778 | -44.1667 | 187.1748 | 23.1207 | 150.7859 | 1.1728 | 1.3395 | 0 | 1055.8563 | 503.2252 | 412.6447
Low | 354 | 354 | 27.9 | -0.013889 | -0.05 | [10 empty] | 0 | 27.9 | 7.75 | -22.0833 | 187.1748 | 22.9559 | 172.8415 | 1.3395 | 1.853 | 0 | 1057.7093 | 503.2252 | 412.6447
Low | 355 | 355 | 27.9 | 0.027778 | 0.1 | [10 empty] | 0 | 27.9 | 7.75 | 44.1667 | 187.1748 | 22.9559 | 239.0915 | 1.853 | 2.039 | 0 | 1059.7483 | 503.2252 | 412.6447
Low | 356 | 356 | 28.1 | 0.041667 | 0.15 | [10 empty] | 0 | 28.1 | 7.8056 | 66.25 | 187.1748 | 23.2862 | 261.2304 | 2.039 | 1.3546 | 0 | 1061.1029 | 503.2252 | 412.6447
Low | 357 | 357 | 28.2 | -0.013889 | -0.05 | [10 empty] | 0 | 28.2 | 7.8333 | -22.0833 | 187.1748 | 23.4522 | 172.9248 | 1.3546 | -0.71657 | 0 | 1060.3863 | 503.2252 | 412.6447
Low | 358 | 358 | 28 | -0.18056 | -0.65 | [10 empty] | 0 | 28 | 7.7778 | -287.0833 | 187.1748 | 23.1207 | -92.1308 | -0.71657 | 0 | -0.68842 | 1060.3863 | 503.9137 | 413.2092
Low | 359 | 359 | 26.9 | -0.41667 | -1.5 | [10 empty] | 0 | 26.9 | 7.4722 | -662.5 | 187.1748 | 21.3398 | -467.853 | -3.4959 | 0 | -3.249 | 1060.3863 | 507.1626 | 415.8734
Low | 360 | 360 | 25 | -0.51389 | -1.85 | [10 empty] | 0 | 25 | 6.9444 | -817.0833 | 187.1748 | 18.4317 | -622.9641 | -4.3261 | 0 | -4.0147 | 1060.3863 | 511.1773 | 419.1654
Low | 361 | 361 | 23.2 | -0.43056 | -1.55 | [10 empty] | 0 | 23.2 | 6.4444 | -684.5833 | 187.1748 | 15.8731 | -490.9641 | -3.164 | 0 | -2.9867 | 1060.3863 | 514.164 | 421.6145
Low | 362 | 362 | 21.9 | -0.29167 | -1.05 | [10 empty] | 0 | 21.9 | 6.0833 | -463.75 | 187.1748 | 14.1441 | -270.4919 | -1.6455 | 0 | -1.5854 | 1060.3863 | 515.7494 | 422.9145
Low | 363 | 363 | 21.1 | -0.16667 | -0.6 | [10 empty] | 0 | 21.1 | 5.8611 | -265 | 187.1748 | 13.1296 | -71.9641 | -0.42179 | 0 | -0.41379 | 1060.3863 | 516.1632 | 423.2538
Low | 364 | 364 | 20.7 | -0.055556 | -0.2 | [10 empty] | 0 | 20.7 | 5.75 | -88.3333 | 187.1748 | 12.6365 | 104.5915 | 0.6014 | 1.2363 | 0 | 1061.6226 | 516.1632 | 423.2538
Low | 365 | 365 | 20.7 | 0.013889 | 0.05 | [10 empty] | 0 | 20.7 | 5.75 | 22.0833 | 187.1748 | 12.6365 | 215.0081 | 1.2363 | 1.7528 | 0 | 1063.3754 | 516.1632 | 423.2538
Low | 366 | 366 | 20.8 | 0.069444 | 0.25 | [10 empty] | 0 | 20.8 | 5.7778 | 110.4167 | 187.1748 | 12.7589 | 303.3692 | 1.7528 | 2.8275 | 0 | 1066.203 | 516.1632 | 423.2538
Low | 367 | 367 | 21.2 | 0.18056 | 0.65 | [10 empty] | 0 | 21.2 | 5.8889 | 287.0833 | 187.1748 | 13.2543 | 480.147 | 2.8275 | 4.3048 | 0 | 1070.5077 | 516.1632 | 423.2538
Low | 368 | 368 | 22.1 | 0.31944 | 1.15 | [10 empty] | 0 | 22.1 | 6.1389 | 507.9167 | 187.1748 | 14.4036 | 701.2304 | 4.3048 | 4.4359 | 0 | 1074.9436 | 516.1632 | 423.2538
Low | 369 | 369 | 23.5 | 0.30556 | 1.1 | [10 empty] | 0 | 23.5 | 6.5278 | 485.8333 | 187.1748 | 16.2863 | 679.5359 | 4.4359 | 2.7996 | 0 | 1077.7432 | 516.1632 | 423.2538
Low | 370 | 370 | 24.3 | 0.13889 | 0.5 | [10 empty] | 0 | 24.3 | 6.75 | 220.8333 | 187.1748 | 17.414 | 414.7581 | 2.7996 | 0.5687 | 0 | 1078.3119 | 516.1632 | 423.2538
Low | 371 | 371 | 24.5 | -0.069444 | -0.25 | [10 empty] | 0 | 24.5 | 6.8056 | -110.4167 | 187.1748 | 17.7018 | 83.5637 | 0.5687 | -3.3907 | 0 | 1074.9212 | 516.1632 | 423.2538
Low | 372 | 372 | 23.8 | -0.44444 | -1.6 | [10 empty] | 0 | 23.8 | 6.6111 | -706.6667 | 187.1748 | 16.7047 | -512.8808 | -3.3907 | 0 | -3.0345 | 1074.9212 | 519.1977 | 425.7421
Low | 373 | 373 | 21.3 | -0.84722 | -3.05 | [10 empty] | 0 | 21.3 | 5.9167 | -1347.0833 | 187.1748 | 13.3797 | -1153.9919 | -6.8278 | 0 | -5.6738 | 1074.9212 | 524.8715 | 430.3946
Low | 374 | 374 | 17.7 | -0.95833 | -3.45 | [10 empty] | 0 | 17.7 | 4.9167 | -1523.75 | 187.1748 | 9.2392 | -1331.6585 | -6.5473 | 0 | -5.3266 | 1074.9212 | 530.1981 | 434.7625
Low | 375 | 375 | 14.4 | -0.80556 | -2.9 | [10 empty] | 0 | 14.4 | 4 | -1280.8333 | 187.1748 | 6.1152 | -1089.6585 | -4.3586 | 0 | -3.6019 | 1074.9212 | 533.8001 | 437.7161
Low | 376 | 376 | 11.9 | -0.58333 | -2.1 | [10 empty] | 0 | 11.9 | 3.3056 | -927.5 | 187.1748 | 4.1762 | -737.0196 | -2.4363 | 0 | -2.0882 | 1074.9212 | 535.8883 | 439.4284
Low | 377 | 377 | 10.2 | -0.41667 | -1.5 | [10 empty] | 0 | 10.2 | 2.8333 | -662.5 | 187.1748 | 3.0682 | -472.4919 | -1.3387 | 0 | -1.1681 | 1074.9212 | 537.0564 | 440.3862
Low | 378 | 378 | 8.9 | -0.30556 | -1.1 | [10 empty] | 0 | 8.9 | 2.4722 | -485.8333 | 187.1748 | 2.336 | -296.1863 | -0.73224 | 0 | -0.65819 | 1074.9212 | 537.7146 | 440.926
Low | 379 | 379 | 8 | -0.23611 | -0.85 | [10 empty] | 0 | 8 | 2.2222 | -375.4167 | 187.1748 | 1.8874 | -186.0196 | -0.41338 | 0 | -0.37204 | 1074.9212 | 538.0866 | 441.231
Low | 380 | 380 | 7.2 | -0.26389 | -0.95 | [10 empty] | 0 | 7.2 | 2 | -419.5833 | 187.1748 | 1.5288 | -230.4085 | -0.46082 | 0 | -0.39041 | 1074.9212 | 538.477 | 441.5512
Low | 381 | 381 | 6.1 | -0.31944 | -1.15 | [10 empty] | 0 | 6.1 | 1.6944 | -507.9167 | 187.1748 | 1.0974 | -319.0474 | -0.54061 | 0 | -0.43426 | 1074.9212 | 538.9113 | 441.9073
Low | 382 | 382 | 4.9 | -0.33333 | -1.2 | [10 empty] | 0 | 4.9 | 1.3611 | -530 | 187.1748 | 0.70807 | -341.4641 | -0.46477 | 0 | -0.35095 | 1074.9212 | 539.2623 | 442.195
Low | 383 | 383 | 3.7 | -0.36111 | -1.3 | [10 empty] | 0 | 3.7 | 1.0278 | -574.1667 | 187.1748 | 0.40373 | -385.9641 | -0.39669 | 0 | -0.24659 | 1074.9212 | 539.5088 | 442.3972
Low | 384 | 384 | 2.3 | -0.38889 | -1.4 | [10 empty] | 0 | 2.3 | 0.63889 | -618.3333 | 187.1748 | 0.15601 | -430.5196 | -0.27505 | 0 | -0.10763 | 1074.9212 | 539.6165 | 442.4855
Low | 385 | 385 | 0.9 | -0.31944 | -1.15 | [10 empty] | 1 |  | 0.25 | -507.9167 | 187.1748 | 0.023887 | -320.4919 | -0.080123 | 0 | 0 | 1074.9212 | 539.6165 | 442.4855
Low | 386 | 386 | 0 | -0.125 | -0.45 | [10 empty] | 1 |  | 0 | -198.75 | 187.1748 | 0 | -11.5752 | 0 | 0 | 0 | 1074.9212 | 539.6165 | 442.4855
Low | 387 | 387 | 0 | 0 | 0 | [10 empty] | 1 |  | 0 | 0 | 187.1748 | 0 | 187.1748 | 0 | 0 | 0 | 1074.9212 | 539.6165 | 442.4855
Low | 388 | 388 | 0 | 0 | 0 | [10 empty] | 1 |  | 0 | 0 | 187.1748 | 0 | 187.1748 | 0 | 0 | 0 | 1074.9212 | 539.6165 | 442.4855
Low | 389 | 389 | 0 | 0 | 0 | [10 empty] | 1 |  | 0 | 0 | 187.1748 | 0 | 187.1748 | 0 | 0 | 0 | 1074.9212 | 539.6165 | 442.4855
Low | 390 | 390 | 0 | 0 | 0 | [10 empty] | 1 |  | 0 | 0 | 187.1748 | 0 | 187.1748 | 0 | 0 | 0 | 1074.9212 | 539.6165 | 442.4855
Low | 391 | 391 | 0 | 0.069444 | 0.25 | [10 empty] | 1 |  | 0 | 110.4167 | 187.1748 | 0 | 297.5915 | 0 | 0.090426 | 0 | 1075.0116 | 539.6165 | 442.4855
Low | 392 | 392 | 0.5 | 0.29167 | 1.05 | [10 empty] | 1 |  | 0.13889 | 463.75 | 187.1748 | 0.0073727 | 651.0637 | 0.090426 | 0.66345 | 0 | 1075.6751 | 539.6165 | 442.4855
Low | 393 | 393 | 2.1 | 0.59722 | 2.15 | [10 empty] | 0 | 2.1 | 0.58333 | 949.5833 | 187.1748 | 0.13005 | 1137.3415 | 0.66345 | 2.0769 | 0 | 1077.752 | 539.6165 | 442.4855
Low | 394 | 394 | 4.8 | 0.86111 | 3.1 | [10 empty] | 0 | 4.8 | 1.3333 | 1369.1667 | 187.1748 | 0.67947 | 1557.6748 | 2.0769 | 4.2554 | 0 | 1082.0074 | 539.6165 | 442.4855
Low | 395 | 395 | 8.3 | 1.0417 | 3.75 | [10 empty] | 0 | 8.3 | 2.3056 | 1656.25 | 187.1748 | 2.0316 | 1845.7304 | 4.2554 | 6.9137 | 0 | 1088.9211 | 539.6165 | 442.4855
Low | 396 | 396 | 12.3 | 1.1528 | 4.15 | [10 empty] | 0 | 12.3 | 3.4167 | 1832.9167 | 187.1748 | 4.4617 | 2023.5081 | 6.9137 | 9.6416 | 0 | 1098.5627 | 539.6165 | 442.4855
Low | 397 | 397 | 16.6 | 1.1944 | 4.3 | [10 empty] | 0 | 16.6 | 4.6111 | 1899.1667 | 187.1748 | 8.1265 | 2090.9526 | 9.6416 | 10.864 | 0 | 1109.4267 | 539.6165 | 442.4855
Low | 398 | 398 | 20.9 | 1.0556 | 3.8 | [10 empty] | 0 | 20.9 | 5.8056 | 1678.3333 | 187.1748 | 12.8819 | 1871.3137 | 10.864 | 8.2805 | 0 | 1117.7072 | 539.6165 | 442.4855
Low | 399 | 399 | 24.2 | 0.65278 | 2.35 | [10 empty] | 0 | 24.2 | 6.7222 | 1037.9167 | 187.1748 | 17.271 | 1231.8137 | 8.2805 | 3.5801 | 0 | 1121.2873 | 539.6165 | 442.4855
Low | 400 | 400 | 25.6 | 0.19444 | 0.7 | [10 empty] | 0 | 25.6 | 7.1111 | 309.1667 | 187.1748 | 19.3271 | 503.4526 | 3.5801 | 0.28233 | 0 | 1121.5696 | 539.6165 | 442.4855
Low | 401 | 401 | 25.6 | -0.097222 | -0.35 | [10 empty] | 0 | 25.6 | 7.1111 | -154.5833 | 187.1748 | 19.3271 | 39.7026 | 0.28233 | -2.1706 | 0 | 1119.399 | 539.6165 | 442.4855
Low | 402 | 402 | 24.9 | -0.31944 | -1.15 | [10 empty] | 0 | 24.9 | 6.9167 | -507.9167 | 187.1748 | 18.2846 | -313.8252 | -2.1706 | 0 | -2.0311 | 1119.399 | 541.6476 | 444.151
Low | 403 | 403 | 23.3 | -0.45833 | -1.65 | [10 empty] | 0 | 23.3 | 6.4722 | -728.75 | 187.1748 | 16.0102 | -535.103 | -3.4633 | 0 | -3.2106 | 1119.399 | 544.8582 | 446.7838
Low | 404 | 404 | 21.6 | -0.43056 | -1.55 | [10 empty] | 0 | 21.6 | 6 | -684.5833 | 187.1748 | 13.7592 | -491.4085 | -2.9485 | 0 | -2.7573 | 1119.399 | 547.6156 | 449.0448
Low | 405 | 405 | 20.2 | -0.40278 | -1.45 | [10 empty] | 0 | 20.2 | 5.6111 | -640.4167 | 187.1748 | 12.0334 | -447.6308 | -2.5117 | 0 | -2.3252 | 1119.399 | 549.9408 | 450.9514
Low | 406 | 406 | 18.7 | -0.44444 | -1.6 | [10 empty] | 0 | 18.7 | 5.1944 | -706.6667 | 187.1748 | 10.3126 | -514.2974 | -2.6715 | 0 | -2.4286 | 1119.399 | 552.3694 | 452.9429
Low | 407 | 407 | 17 | -0.47222 | -1.7 | [10 empty] | 0 | 17 | 4.7222 | -750.8333 | 187.1748 | 8.5228 | -558.9363 | -2.6394 | 0 | -2.3755 | 1119.399 | 554.7449 | 454.8908
Low | 408 | 408 | 15.3 | -0.38889 | -1.4 | [10 empty] | 0 | 15.3 | 4.25 | -618.3333 | 187.1748 | 6.9035 | -426.9085 | -1.8144 | 0 | -1.6839 | 1119.399 | 556.4288 | 456.2716
Low | 409 | 409 | 14.2 | -0.19444 | -0.7 | [10 empty] | 0 | 14.2 | 3.9444 | -309.1667 | 187.1748 | 5.9465 | -118.0474 | -0.46563 | 0 | -0.45579 | 1119.399 | 556.8846 | 456.6454
Low | 410 | 410 | 13.9 | -0.027778 | -0.1 | [10 empty] | 0 | 13.9 | 3.8611 | -44.1667 | 187.1748 | 5.6979 | 146.8692 | 0.56708 | 1.0007 | 0 | 1120.3997 | 556.8846 | 456.6454
Low | 411 | 411 | 14 | 0.041667 | 0.15 | [10 empty] | 0 | 14 | 3.8889 | 66.25 | 187.1748 | 5.7802 | 257.3137 | 1.0007 | 1.1894 | 0 | 1121.5891 | 556.8846 | 456.6454
Low | 412 | 412 | 14.2 | 0.069444 | 0.25 | [10 empty] | 0 | 14.2 | 3.9444 | 110.4167 | 187.1748 | 5.9465 | 301.5359 | 1.1894 | 1.3927 | 0 | 1122.9818 | 556.8846 | 456.6454
Low | 413 | 413 | 14.5 | 0.097222 | 0.35 | [10 empty] | 0 | 14.5 | 4.0278 | 154.5833 | 187.1748 | 6.2004 | 345.7859 | 1.3927 | 2.0714 | 0 | 1125.0533 | 556.8846 | 456.6454
Low | 414 | 414 | 14.9 | 0.19444 | 0.7 | [10 empty] | 0 | 14.9 | 4.1389 | 309.1667 | 187.1748 | 6.5472 | 500.4804 | 2.0714 | 3.2846 | 0 | 1128.3378 | 556.8846 | 456.6454
Low | 415 | 415 | 15.9 | 0.34722 | 1.25 | [10 empty] | 0 | 15.9 | 4.4167 | 552.0833 | 187.1748 | 7.4556 | 743.6748 | 3.2846 | 3.9167 | 0 | 1132.2545 | 556.8846 | 456.6454
Low | 416 | 416 | 17.4 | 0.38889 | 1.4 | [10 empty] | 0 | 17.4 | 4.8333 | 618.3333 | 187.1748 | 8.9286 | 810.3415 | 3.9167 | 2.9493 | 0 | 1135.2038 | 556.8846 | 456.6454
Low | 417 | 417 | 18.7 | 0.23611 | 0.85 | [10 empty] | 0 | 18.7 | 5.1944 | 375.4167 | 187.1748 | 10.3126 | 567.7859 | 2.9493 | 1.1384 | 0 | 1136.3422 | 556.8846 | 456.6454
Low | 418 | 418 | 19.1 | 0.013889 | 0.05 | [10 empty] | 0 | 19.1 | 5.3056 | 22.0833 | 187.1748 | 10.7585 | 214.5637 | 1.1384 | -0.72512 | 0 | 1135.6171 | 556.8846 | 456.6454
Low | 419 | 419 | 18.8 | -0.20833 | -0.75 | [10 empty] | 0 | 18.8 | 5.2222 | -331.25 | 187.1748 | 10.4232 | -138.853 | -0.72512 | 0 | -0.67884 | 1135.6171 | 557.5634 | 457.202
Low | 420 | 420 | 17.6 | -0.30556 | -1.1 | [10 empty] | 0 | 17.6 | 4.8889 | -485.8333 | 187.1748 | 9.1351 | -293.7696 | -1.4362 | 0 | -1.3546 | 1135.6171 | 558.918 | 458.3128
Low | 421 | 421 | 16.6 | -0.19444 | -0.7 | [10 empty] | 0 | 16.6 | 4.6111 | -309.1667 | 187.1748 | 8.1265 | -117.3808 | -0.54126 | 0 | -0.52821 | 1135.6171 | 559.4462 | 458.7459
Low | 422 | 422 | 16.2 | -0.027778 | -0.1 | [10 empty] | 0 | 16.2 | 4.5 | -44.1667 | 187.1748 | 7.7395 | 147.5081 | 0.66379 | 1.8795 | 0 | 1137.4965 | 559.4462 | 458.7459
Low | 423 | 423 | 16.4 | 0.13889 | 0.5 | [10 empty] | 0 | 16.4 | 4.5556 | 220.8333 | 187.1748 | 7.9318 | 412.5637 | 1.8795 | 3.7659 | 0 | 1141.2624 | 559.4462 | 458.7459
Low | 424 | 424 | 17.2 | 0.375 | 1.35 | [10 empty] | 0 | 17.2 | 4.7778 | 596.25 | 187.1748 | 8.7245 | 788.2026 | 3.7659 | 7.3481 | 0 | 1148.6105 | 559.4462 | 458.7459
Low | 425 | 425 | 19.1 | 0.75 | 2.7 | [10 empty] | 0 | 19.1 | 5.3056 | 1192.5 | 187.1748 | 10.7585 | 1384.9804 | 7.3481 | 12.7211 | 0 | 1161.3316 | 559.4462 | 458.7459
Low | 426 | 426 | 22.6 | 1.1528 | 4.15 | [10 empty] | 0 | 22.6 | 6.2778 | 1832.9167 | 187.1748 | 15.0627 | 2026.3692 | 12.7211 | 16.6096 | 0 | 1177.9412 | 559.4462 | 458.7459
Low | 427 | 427 | 27.4 | 1.25 | 4.5 | [10 empty] | 0 | 27.4 | 7.6111 | 1987.5 | 187.1748 | 22.1405 | 2182.2859 | 16.6096 | 13.3506 | 0 | 1191.2918 | 559.4462 | 458.7459
Low | 428 | 428 | 31.6 | 0.83333 | 3 | [10 empty] | 0 | 31.6 | 8.7778 | 1325 | 187.1748 | 29.4483 | 1520.9526 | 13.3506 | 5.7154 | 0 | 1197.0072 | 559.4462 | 458.7459
Low | 429 | 429 | 33.4 | 0.26389 | 0.95 | [10 empty] | 0 | 33.4 | 9.2778 | 419.5833 | 187.1748 | 32.8987 | 616.0359 | 5.7154 | 0.59537 | 0 | 1197.6026 | 559.4462 | 458.7459
Low | 430 | 430 | 33.5 | -0.083333 | -0.3 | [10 empty] | 0 | 33.5 | 9.3056 | -132.5 | 187.1748 | 33.096 | 63.9804 | 0.59537 | -1.4309 | 0 | 1196.1717 | 559.4462 | 458.7459
Low | 431 | 431 | 32.8 | -0.22222 | -0.8 | [10 empty] | 0 | 32.8 | 9.1111 | -353.3333 | 187.1748 | 31.7273 | -157.0474 | -1.4309 | 0 | -1.3916 | 1196.1717 | 560.8379 | 459.887
Low | 432 | 432 | 31.9 | -0.20833 | -0.75 | [10 empty] | 0 | 31.9 | 8.8611 | -331.25 | 187.1748 | 30.0101 | -135.2141 | -1.1981 | 0 | -1.1756 | 1196.1717 | 562.0135 | 460.851
Low | 433 | 433 | 31.3 | -0.11111 | -0.4 | [10 empty] | 0 | 31.3 | 8.6944 | -176.6667 | 187.1748 | 28.8918 | 19.2026 | 0.16696 | 0.35618 | 0 | 1196.5279 | 562.0135 | 460.851
Low | 434 | 434 | 31.1 | -0.097222 | -0.35 | [10 empty] | 0 | 31.1 | 8.6389 | -154.5833 | 187.1748 | 28.5237 | 41.2304 | 0.35618 | -1.9032 | 0 | 1194.6247 | 562.0135 | 460.851
Low | 435 | 435 | 30.6 | -0.26389 | -0.95 | [10 empty] | 0 | 30.6 | 8.5 | -419.5833 | 187.1748 | 27.6139 | -223.9085 | -1.9032 | 0 | -1.8161 | 1194.6247 | 563.8296 | 462.3403
Low | 436 | 436 | 29.2 | -0.54167 | -1.95 | [10 empty] | 0 | 29.2 | 8.1111 | -861.25 | 187.1748 | 25.145 | -665.9641 | -5.4017 | 0 | -4.9392 | 1194.6247 | 568.7689 | 466.3905
Low | 437 | 437 | 26.7 | -0.86111 | -3.1 | [10 empty] | 0 | 26.7 | 7.4167 | -1369.1667 | 187.1748 | 21.0237 | -1174.5752 | -8.7114 | 0 | -7.5042 | 1194.6247 | 576.2731 | 472.5439
Low | 438 | 438 | 23 | -1.1806 | -4.25 | [10 empty] | 0 | 23 | 6.3889 | -1877.0833 | 187.1748 | 15.6006 | -1683.5196 | -10.7558 | 0 | -8.5111 | 1194.6247 | 584.7842 | 479.5231
Low | 439 | 439 | 18.2 | -1.4028 | -5.05 | [10 empty] | 0 | 18.2 | 5.0556 | -2230.4167 | 187.1748 | 9.7685 | -2038.1863 | -10.3042 | 0 | -7.3035 | 1194.6247 | 592.0877 | 485.5119
Low | 440 | 440 | 12.9 | -1.4583 | -5.25 | [10 empty] | 0 | 12.9 | 3.5833 | -2318.75 | 187.1748 | 4.9076 | -2127.9919 | -7.6253 | 0 | -4.5515 | 1194.6247 | 596.6393 | 489.2442
Low | 441 | 441 | 7.7 | -1.2639 | -4.55 | [10 empty] | 0 | 7.7 | 2.1389 | -2009.5833 | 187.1748 | 1.7485 | -1820.2696 | -3.8934 | 0 | -1.9214 | 1194.6247 | 598.5606 | 490.8197
Low | 442 | 442 | 3.8 | -0.88889 | -3.2 | [10 empty] | 0 | 3.8 | 1.0556 | -1413.3333 | 187.1748 | 0.42585 | -1225.103 | -1.2932 | 0 | -0.4424 | 1194.6247 | 599.003 | 491.1825
Low | 443 | 443 | 1.3 | -0.5 | -1.8 | [10 empty] | 0 | 1.3 | 0.36111 | -795 | 187.1748 | 0.049839 | -607.4641 | -0.21936 | 0 | -0.033748 | 1194.6247 | 599.0368 | 491.2102
Low | 444 | 444 | 0.2 | -0.18056 | -0.65 | [10 empty] | 1 |  | 0.055556 | -287.0833 | 187.1748 | 0.0011796 | -99.853 | -0.0055474 | 0 | 0 | 1194.6247 | 599.0368 | 491.2102
Low | 445 | 445 | 0 | -0.027778 | -0.1 | [10 empty] | 1 |  | 0 | -44.1667 | 187.1748 | 0 | 143.0081 | 0 | 0 | 0 | 1194.6247 | 599.0368 | 491.2102
Low | 446 | 446 | 0 | 0 | 0 | [10 empty] | 1 |  | 0 | 0 | 187.1748 | 0 | 187.1748 | 0 | 0 | 0 | 1194.6247 | 599.0368 | 491.2102
Low | 447 | 447 | 0 | 0 | 0 | [10 empty] | 1 |  | 0 | 0 | 187.1748 | 0 | 187.1748 | 0 | 0 | 0 | 1194.6247 | 599.0368 | 491.2102
Low | 448 | 448 | 0 | 0 | 0 | [10 empty] | 1 |  | 0 | 0 | 187.1748 | 0 | 187.1748 | 0 | 0 | 0 | 1194.6247 | 599.0368 | 491.2102
Low | 449 | 449 | 0 | 0 | 0 | [10 empty] | 1 |  | 0 | 0 | 187.1748 | 0 | 187.1748 | 0 | 0 | 0 | 1194.6247 | 599.0368 | 491.2102
Low | 450 | 450 | 0 | 0 | 0 | [10 empty] | 1 |  | 0 | 0 | 187.1748 | 0 | 187.1748 | 0 | 0 | 0 | 1194.6247 | 599.0368 | 491.2102
Low | 451 | 451 | 0 | 0 | 0 | [10 empty] | 1 |  | 0 | 0 | 187.1748 | 0 | 187.1748 | 0 | 0 | 0 | 1194.6247 | 599.0368 | 491.2102
Low | 452 | 452 | 0 | 0 | 0 | [10 empty] | 1 |  | 0 | 0 | 187.1748 | 0 | 187.1748 | 0 | 0 | 0 | 1194.6247 | 599.0368 | 491.2102
Low | 453 | 453 | 0 | 0 | 0 | [10 empty] | 1 |  | 0 | 0 | 187.1748 | 0 | 187.1748 | 0 | 0 | 0 | 1194.6247 | 599.0368 | 491.2102
Low | 454 | 454 | 0 | 0 | 0 | [10 empty] | 1 |  | 0 | 0 | 187.1748 | 0 | 187.1748 | 0 | 0 | 0 | 1194.6247 | 599.0368 | 491.2102
Low | 455 | 455 | 0 | 0 | 0 | [10 empty] | 1 |  | 0 | 0 | 187.1748 | 0 | 187.1748 | 0 | 0 | 0 | 1194.6247 | 599.0368 | 491.2102
Low | 456 | 456 | 0 | 0 | 0 | [10 empty] | 1 |  | 0 | 0 | 187.1748 | 0 | 187.1748 | 0 | 0 | 0 | 1194.6247 | 599.0368 | 491.2102
Low | 457 | 457 | 0 | 0 | 0 | [10 empty] | 1 |  | 0 | 0 | 187.1748 | 0 | 187.1748 | 0 | 0 | 0 | 1194.6247 | 599.0368 | 491.2102
Low | 458 | 458 | 0 | 0 | 0 | [10 empty] | 1 |  | 0 | 0 | 187.1748 | 0 | 187.1748 | 0 | 0 | 0 | 1194.6247 | 599.0368 | 491.2102
Low | 459 | 459 | 0 | 0 | 0 | [10 empty] | 1 |  | 0 | 0 | 187.1748 | 0 | 187.1748 | 0 | 0 | 0 | 1194.6247 | 599.0368 | 491.2102
Low | 460 | 460 | 0 | 0 | 0 | [10 empty] | 1 |  | 0 | 0 | 187.1748 | 0 | 187.1748 | 0 | 0 | 0 | 1194.6247 | 599.0368 | 491.2102
Low | 461 | 461 | 0 | 0 | 0 | [10 empty] | 1 |  | 0 | 0 | 187.1748 | 0 | 187.1748 | 0 | 0 | 0 | 1194.6247 | 599.0368 | 491.2102
Low | 462 | 462 | 0 | 0 | 0 | [10 empty] | 1 |  | 0 | 0 | 187.1748 | 0 | 187.1748 | 0 | 0 | 0 | 1194.6247 | 599.0368 | 491.2102
Low | 463 | 463 | 0 | 0 | 0 | [10 empty] | 1 |  | 0 | 0 | 187.1748 | 0 | 187.1748 | 0 | 0 | 0 | 1194.6247 | 599.0368 | 491.2102
Low | 464 | 464 | 0 | 0 | 0 | [10 empty] | 1 |  | 0 | 0 | 187.1748 | 0 | 187.1748 | 0 | 0 | 0 | 1194.6247 | 599.0368 | 491.2102
Low | 465 | 465 | 0 | 0 | 0 | [10 empty] | 1 |  | 0 | 0 | 187.1748 | 0 | 187.1748 | 0 | 0 | 0 | 1194.6247 | 599.0368 | 491.2102
Low | 466 | 466 | 0 | 0 | 0 | [10 empty] | 1 |  | 0 | 0 | 187.1748 | 0 | 187.1748 | 0 | 0 | 0 | 1194.6247 | 599.0368 | 491.2102
Low | 467 | 467 | 0 | 0 | 0 | [10 empty] | 1 |  | 0 | 0 | 187.1748 | 0 | 187.1748 | 0 | 0 | 0 | 1194.6247 | 599.0368 | 491.2102
Low | 468 | 468 | 0 | 0 | 0 | [10 empty] | 1 |  | 0 | 0 | 187.1748 | 0 | 187.1748 | 0 | 0 | 0 | 1194.6247 | 599.0368 | 491.2102
Low | 469 | 469 | 0 | 0 | 0 | [10 empty] | 1 |  | 0 | 0 | 187.1748 | 0 | 187.1748 | 0 | 0 | 0 | 1194.6247 | 599.0368 | 491.2102
Low | 470 | 470 | 0 | 0 | 0 | [10 empty] | 1 |  | 0 | 0 | 187.1748 | 0 | 187.1748 | 0 | 0 | 0 | 1194.6247 | 599.0368 | 491.2102
Low | 471 | 471 | 0 | 0 | 0 | [10 empty] | 1 |  | 0 | 0 | 187.1748 | 0 | 187.1748 | 0 | 0 | 0 | 1194.6247 | 599.0368 | 491.2102
Low | 472 | 472 | 0 | 0 | 0 | [10 empty] | 1 |  | 0 | 0 | 187.1748 | 0 | 187.1748 | 0 | 0 | 0 | 1194.6247 | 599.0368 | 491.2102
Low | 473 | 473 | 0 | 0 | 0 | [10 empty] | 1 |  | 0 | 0 | 187.1748 | 0 | 187.1748 | 0 | 0 | 0 | 1194.6247 | 599.0368 | 491.2102
Low | 474 | 474 | 0 | 0 | 0 | [10 empty] | 1 |  | 0 | 0 | 187.1748 | 0 | 187.1748 | 0 | 0 | 0 | 1194.6247 | 599.0368 | 491.2102
Low | 475 | 475 | 0 | 0 | 0 | [10 empty] | 1 |  | 0 | 0 | 187.1748 | 0 | 187.1748 | 0 | 0 | 0 | 1194.6247 | 599.0368 | 491.2102
Low | 476 | 476 | 0 | 0 | 0 | [10 empty] | 1 |  | 0 | 0 | 187.1748 | 0 | 187.1748 | 0 | 0 | 0 | 1194.6247 | 599.0368 | 491.2102
Low | 477 | 477 | 0 | 0 | 0 | [10 empty] | 1 |  | 0 | 0 | 187.1748 | 0 | 187.1748 | 0 | 0 | 0 | 1194.6247 | 599.0368 | 491.2102
Low | 478 | 478 | 0 | 0 | 0 | [10 empty] | 1 |  | 0 | 0 | 187.1748 | 0 | 187.1748 | 0 | 0 | 0 | 1194.6247 | 599.0368 | 491.2102
Low | 479 | 479 | 0 | 0 | 0 | [10 empty] | 1 |  | 0 | 0 | 187.1748 | 0 | 187.1748 | 0 | 0 | 0 | 1194.6247 | 599.0368 | 491.2102
Low | 480 | 480 | 0 | 0 | 0 | [10 empty] | 1 |  | 0 | 0 | 187.1748 | 0 | 187.1748 | 0 | 0 | 0 | 1194.6247 | 599.0368 | 491.2102
Low | 481 | 481 | 0 | 0 | 0 | [10 empty] | 1 |  | 0 | 0 | 187.1748 | 0 | 187.1748 | 0 | 0 | 0 | 1194.6247 | 599.0368 | 491.2102
Low | 482 | 482 | 0 | 0 | 0 | [10 empty] | 1 |  | 0 | 0 | 187.1748 | 0 | 187.1748 | 0 | 0 | 0 | 1194.6247 | 599.0368 | 491.2102
Low | 483 | 483 | 0 | 0 | 0 | [10 empty] | 1 |  | 0 | 0 | 187.1748 | 0 | 187.1748 | 0 | 0 | 0 | 1194.6247 | 599.0368 | 491.2102
Low | 484 | 484 | 0 | 0 | 0 | [10 empty] | 1 |  | 0 | 0 | 187.1748 | 0 | 187.1748 | 0 | 0 | 0 | 1194.6247 | 599.0368 | 491.2102
Low | 485 | 485 | 0 | 0 | 0 | [10 empty] | 1 |  | 0 | 0 | 187.1748 | 0 | 187.1748 | 0 | 0 | 0 | 1194.6247 | 599.0368 | 491.2102
Low | 486 | 486 | 0 | 0 | 0 | [10 empty] | 1 |  | 0 | 0 | 187.1748 | 0 | 187.1748 | 0 | 0 | 0 | 1194.6247 | 599.0368 | 491.2102
Low | 487 | 487 | 0 | 0 | 0 | [10 empty] | 1 |  | 0 | 0 | 187.1748 | 0 | 187.1748 | 0 | 0 | 0 | 1194.6247 | 599.0368 | 491.2102
Low | 488 | 488 | 0 | 0 | 0 | [10 empty] | 1 |  | 0 | 0 | 187.1748 | 0 | 187.1748 | 0 | 0 | 0 | 1194.6247 | 599.0368 | 491.2102
Low | 489 | 489 | 0 | 0 | 0 | [10 empty] | 1 |  | 0 | 0 | 187.1748 | 0 | 187.1748 | 0 | 0 | 0 | 1194.6247 | 599.0368 | 491.2102
Low | 490 | 490 | 0 | 0 | 0 | [10 empty] | 1 |  | 0 | 0 | 187.1748 | 0 | 187.1748 | 0 | 0 | 0 | 1194.6247 | 599.0368 | 491.2102
Low | 491 | 491 | 0 | 0 | 0 | [10 empty] | 1 |  | 0 | 0 | 187.1748 | 0 | 187.1748 | 0 | 0 | 0 | 1194.6247 | 599.0368 | 491.2102
Low | 492 | 492 | 0 | 0 | 0 | [10 empty] | 1 |  | 0 | 0 | 187.1748 | 0 | 187.1748 | 0 | 0 | 0 | 1194.6247 | 599.0368 | 491.2102
Low | 493 | 493 | 0 | 0 | 0 | [10 empty] | 1 |  | 0 | 0 | 187.1748 | 0 | 187.1748 | 0 | 0 | 0 | 1194.6247 | 599.0368 | 491.2102
Low | 494 | 494 | 0 | 0 | 0 | [10 empty] | 1 |  | 0 | 0 | 187.1748 | 0 | 187.1748 | 0 | 0 | 0 | 1194.6247 | 599.0368 | 491.2102
Low | 495 | 495 | 0 | 0 | 0 | [10 empty] | 1 |  | 0 | 0 | 187.1748 | 0 | 187.1748 | 0 | 0 | 0 | 1194.6247 | 599.0368 | 491.2102
Low | 496 | 496 | 0 | 0 | 0 | [10 empty] | 1 |  | 0 | 0 | 187.1748 | 0 | 187.1748 | 0 | 0 | 0 | 1194.6247 | 599.0368 | 491.2102
Low | 497 | 497 | 0 | 0 | 0 | [10 empty] | 1 |  | 0 | 0 | 187.1748 | 0 | 187.1748 | 0 | 0 | 0 | 1194.6247 | 599.0368 | 491.2102
Low | 498 | 498 | 0 | 0 | 0 | [10 empty] | 1 |  | 0 | 0 | 187.1748 | 0 | 187.1748 | 0 | 0 | 0 | 1194.6247 | 599.0368 | 491.2102
Low | 499 | 499 | 0 | 0 | 0 | [10 empty] | 1 |  | 0 | 0 | 187.1748 | 0 | 187.1748 | 0 | 0 | 0 | 1194.6247 | 599.0368 | 491.2102
Low | 500 | 500 | 0 | 0 | 0 | [10 empty] | 1 |  | 0 | 0 | 187.1748 | 0 | 187.1748 | 0 | 0 | 0 | 1194.6247 | 599.0368 | 491.2102
Low | 501 | 501 | 0 | 0 | 0 | [10 empty] | 1 |  | 0 | 0 | 187.1748 | 0 | 187.1748 | 0 | 0 | 0 | 1194.6247 | 599.0368 | 491.2102
Low | 502 | 502 | 0 | 0 | 0 | [10 empty] | 1 |  | 0 | 0 | 187.1748 | 0 | 187.1748 | 0 | 0 | 0 | 1194.6247 | 599.0368 | 491.2102
Low | 503 | 503 | 0 | 0 | 0 | [10 empty] | 1 |  | 0 | 0 | 187.1748 | 0 | 187.1748 | 0 | 0 | 0 | 1194.6247 | 599.0368 | 491.2102
Low | 504 | 504 | 0 | 0 | 0 | [10 empty] | 1 |  | 0 | 0 | 187.1748 | 0 | 187.1748 | 0 | 0 | 0 | 1194.6247 | 599.0368 | 491.2102
Low | 505 | 505 | 0 | 0 | 0 | [10 empty] | 1 |  | 0 | 0 | 187.1748 | 0 | 187.1748 | 0 | 0 | 0 | 1194.6247 | 599.0368 | 491.2102
Low | 506 | 506 | 0 | 0 | 0 | [10 empty] | 1 |  | 0 | 0 | 187.1748 | 0 | 187.1748 | 0 | 0 | 0 | 1194.6247 | 599.0368 | 491.2102
Low | 507 | 507 | 0 | 0 | 0 | [10 empty] | 1 |  | 0 | 0 | 187.1748 | 0 | 187.1748 | 0 | 0 | 0 | 1194.6247 | 599.0368 | 491.2102
Low | 508 | 508 | 0 | 0 | 0 | [10 empty] | 1 |  | 0 | 0 | 187.1748 | 0 | 187.1748 | 0 | 0 | 0 | 1194.6247 | 599.0368 | 491.2102
Low | 509 | 509 | 0 | 0 | 0 | [10 empty] | 1 |  | 0 | 0 | 187.1748 | 0 | 187.1748 | 0 | 0 | 0 | 1194.6247 | 599.0368 | 491.2102
Low | 510 | 510 | 0 | 0 | 0 | [10 empty] | 1 |  | 0 | 0 | 187.1748 | 0 | 187.1748 | 0 | 0 | 0 | 1194.6247 | 599.0368 | 491.2102
Low | 511 | 511 | 0 | 0.069444 | 0.25 | [10 empty] | 1 |  | 0 | 110.4167 | 187.1748 | 0 | 297.5915 | 0 | 0.10269 | 0 | 1194.7274 | 599.0368 | 491.2102
Low | 512 | 512 | 0.5 | 0.34722 | 1.25 | [10 empty] | 1 |  | 0.13889 | 552.0833 | 187.1748 | 0.0073727 | 739.397 | 0.10269 | 1.0659 | 0 | 1195.7933 | 599.0368 | 491.2102
Low | 513 | 513 | 2.5 | 0.84722 | 3.05 | [10 empty] | 0 | 2.5 | 0.69444 | 1347.0833 | 187.1748 | 0.18432 | 1534.9526 | 1.0659 | 4.1117 | 0 | 1199.905 | 599.0368 | 491.2102
Low | 514 | 514 | 6.6 | 1.2917 | 4.65 | [10 empty] | 0 | 6.6 | 1.8333 | 2053.75 | 187.1748 | 1.2846 | 2242.7581 | 4.1117 | 8.0075 | 0 | 1207.9125 | 599.0368 | 491.2102
Low | 515 | 515 | 11.8 | 1.4167 | 5.1 | [10 empty] | 0 | 11.8 | 3.2778 | 2252.5 | 187.1748 | 4.1063 | 2442.9526 | 8.0075 | 9.8611 | 0 | 1217.7736 | 599.0368 | 491.2102
Low | 516 | 516 | 16.8 | 1.2083 | 4.35 | [10 empty] | 0 | 16.8 | 4.6667 | 1921.25 | 187.1748 | 8.3235 | 2113.0915 | 9.8611 | 7.5117 | 0 | 1225.2852 | 599.0368 | 491.2102
Low | 517 | 517 | 20.5 | 0.70833 | 2.55 | [10 empty] | 0 | 20.5 | 5.6944 | 1126.25 | 187.1748 | 12.3935 | 1319.1192 | 7.5117 | 3.0564 | 0 | 1228.3416 | 599.0368 | 491.2102
Low | 518 | 518 | 21.9 | 0.19444 | 0.7 | [10 empty] | 0 | 21.9 | 6.0833 | 309.1667 | 187.1748 | 14.1441 | 502.4248 | 3.0564 | 0.36961 | 0 | 1228.7113 | 599.0368 | 491.2102
Low | 519 | 519 | 21.9 | -0.083333 | -0.3 | [10 empty] | 0 | 21.9 | 6.0833 | -132.5 | 187.1748 | 14.1441 | 60.7581 | 0.36961 | -0.9481 | 0 | 1227.7632 | 599.0368 | 491.2102
Low | 520 | 520 | 21.3 | -0.22222 | -0.8 | [10 empty] | 0 | 21.3 | 5.9167 | -353.3333 | 187.1748 | 13.3797 | -160.2419 | -0.9481 | 0 | -0.90359 | 1227.7632 | 599.9404 | 491.9511
Low | 521 | 521 | 20.3 | -0.29167 | -1.05 | [10 empty] | 0 | 20.3 | 5.6389 | -463.75 | 187.1748 | 12.1528 | -270.9363 | -1.5278 | 0 | -1.445 | 1227.7632 | 601.3854 | 493.136
Low | 522 | 522 | 19.2 | -0.34722 | -1.25 | [10 empty] | 0 | 19.2 | 5.3333 | -552.0833 | 187.1748 | 10.8715 | -359.5752 | -1.9177 | 0 | -1.7779 | 1227.7632 | 603.1633 | 494.5939
Low | 523 | 523 | 17.8 | -0.51389 | -1.85 | [10 empty] | 0 | 17.8 | 4.9444 | -817.0833 | 187.1748 | 9.3438 | -624.9641 | -3.0901 | 0 | -2.6908 | 1227.7632 | 605.8541 | 496.8004
Low | 524 | 524 | 15.5 | -0.81944 | -2.95 | [10 empty] | 0 | 15.5 | 4.3056 | -1302.9167 | 187.1748 | 7.0852 | -1111.4363 | -4.7854 | 0 | -3.6739 | 1227.7632 | 609.528 | 499.813
Low | 525 | 525 | 11.9 | -1.0972 | -3.95 | [10 empty] | 0 | 11.9 | 3.3056 | -1744.5833 | 187.1748 | 4.1762 | -1554.103 | -5.1372 | 0 | -3.2809 | 1227.7632 | 612.8089 | 502.5033
Low | 526 | 526 | 7.6 | -1.0972 | -3.95 | [10 empty] | 0 | 7.6 | 2.1111 | -1744.5833 | 187.1748 | 1.7034 | -1555.2974 | -3.2834 | 0 | -1.7281 | 1227.7632 | 614.537 | 503.9203
Low | 527 | 527 | 4 | -0.77778 | -2.8 | [10 empty] | 0 | 4 | 1.1111 | -1236.6667 | 187.1748 | 0.47185 | -1048.3808 | -1.1649 | 0 | -0.58243 | 1227.7632 | 615.1194 | 504.3979
Low | 528 | 528 | 2 | -0.41667 | -1.5 | [10 empty] | 0 | 2 | 0.55556 | -662.5 | 187.1748 | 0.11796 | -474.7696 | -0.26376 | 0 | -0.13188 | 1227.7632 | 615.2513 | 504.5061
Low | 529 | 529 | 1 | -0.27778 | -1 | [10 empty] | 0 | 1 | 0.27778 | -441.6667 | 187.1748 | 0.029491 | -254.2141 | -0.070615 | 0 | 0 | 1227.7632 | 615.2513 | 504.5061
Low | 530 | 530 | 0 | -0.13889 | -0.5 | [10 empty] | 1 |  | 0 | -220.8333 | 187.1748 | 0 | -33.6585 | 0 | 0 | 0 | 1227.7632 | 615.2513 | 504.5061
Low | 531 | 531 | 0 | 0 | 0 | [10 empty] | 1 |  | 0 | 0 | 187.1748 | 0 | 187.1748 | 0 | 0 | 0 | 1227.7632 | 615.2513 | 504.5061
Low | 532 | 532 | 0 | 0.027778 | 0.1 | [10 empty] | 1 |  | 0 | 44.1667 | 187.1748 | 0 | 231.3415 | 0 | 0.025124 | 0 | 1227.7883 | 615.2513 | 504.5061
Low | 533 | 533 | 0.2 | 0.16667 | 0.6 | [10 empty] | 1 |  | 0.055556 | 265 | 187.1748 | 0.0011796 | 452.2304 | 0.025124 | 0.28334 | 0 | 1228.0716 | 615.2513 | 504.5061
Low | 534 | 534 | 1.2 | 0.41667 | 1.5 | [10 empty] | 0 | 1.2 | 0.33333 | 662.5 | 187.1748 | 0.042467 | 850.0081 | 0.28334 | 0.95235 | 0 | 1229.024 | 615.2513 | 504.5061
Low | 535 | 535 | 3.2 | 0.55556 | 2 | [10 empty] | 0 | 3.2 | 0.88889 | 883.3333 | 187.1748 | 0.30199 | 1071.397 | 0.95235 | 1.8674 | 0 | 1230.8913 | 615.2513 | 504.5061
Low | 536 | 536 | 5.2 | 0.69444 | 2.5 | [10 empty] | 0 | 5.2 | 1.4444 | 1104.1667 | 187.1748 | 0.79743 | 1292.7859 | 1.8674 | 4.355 | 0 | 1235.2463 | 615.2513 | 504.5061
Low | 537 | 537 | 8.2 | 1.0833 | 3.9 | [10 empty] | 0 | 8.2 | 2.2778 | 1722.5 | 187.1748 | 1.983 | 1911.9526 | 4.355 | 9.142 | 0 | 1244.3883 | 615.2513 | 504.5061
Low | 538 | 538 | 13 | 1.4722 | 5.3 | [10 empty] | 0 | 13 | 3.6111 | 2340.8333 | 187.1748 | 4.9839 | 2531.6192 | 9.142 | 12.6525 | 0 | 1257.0408 | 615.2513 | 504.5061
Low | 539 | 539 | 18.8 | 1.4028 | 5.05 | [10 empty] | 0 | 18.8 | 5.2222 | 2230.4167 | 187.1748 | 10.4232 | 2422.8137 | 12.6525 | 9.3192 | 0 | 1266.36 | 615.2513 | 504.5061
Low | 540 | 540 | 23.1 | 0.79167 | 2.85 | [10 empty] | 0 | 23.1 | 6.4167 | 1258.75 | 187.1748 | 15.7366 | 1452.3415 | 9.3192 | 3.4242 | 0 | 1269.7842 | 615.2513 | 504.5061
Low | 541 | 541 | 24.5 | 0.19444 | 0.7 | [10 empty] | 0 | 24.5 | 6.8056 | 309.1667 | 187.1748 | 17.7018 | 503.147 | 3.4242 | 1.0196 | 0 | 1270.8037 | 615.2513 | 504.5061
Low | 542 | 542 | 24.5 | -0.027778 | -0.1 | [10 empty] | 0 | 24.5 | 6.8056 | -44.1667 | 187.1748 | 17.7018 | 149.8137 | 1.0196 | -0.03257 | 0 | 1270.7711 | 615.2513 | 504.5061
Low | 543 | 543 | 24.3 | -0.125 | -0.45 | [10 empty] | 0 | 24.3 | 6.75 | -198.75 | 187.1748 | 17.414 | -4.8252 | -0.03257 | 0 | -0.031632 | 1270.7711 | 615.2829 | 504.532
Low | 544 | 544 | 23.6 | -0.27778 | -1 | [10 empty] | 0 | 23.6 | 6.5556 | -441.6667 | 187.1748 | 16.4252 | -247.9363 | -1.6254 | 0 | -1.5358 | 1270.7711 | 616.8188 | 505.7914
Low | 545 | 545 | 22.3 | -0.48611 | -1.75 | [10 empty] | 0 | 22.3 | 6.1944 | -772.9167 | 187.1748 | 14.6655 | -579.5474 | -3.59 | 0 | -3.2358 | 1270.7711 | 620.0546 | 508.4448
Low | 546 | 546 | 20.1 | -0.52778 | -1.9 | [10 empty] | 0 | 20.1 | 5.5833 | -839.1667 | 187.1748 | 11.9146 | -646.4085 | -3.6091 | 0 | -3.3218 | 1270.7711 | 623.3764 | 511.1686
Low | 547 | 547 | 18.5 | -0.40278 | -1.45 | [10 empty] | 0 | 18.5 | 5.1389 | -640.4167 | 187.1748 | 10.0932 | -448.103 | -2.3028 | 0 | -2.1409 | 1270.7711 | 625.5173 | 512.9242
Low | 548 | 548 | 17.2 | -0.30556 | -1.1 | [10 empty] | 0 | 17.2 | 4.7778 | -485.8333 | 187.1748 | 8.7245 | -293.8808 | -1.4041 | 0 | -1.3306 | 1270.7711 | 626.848 | 514.0153
Low | 549 | 549 | 16.3 | -0.25 | -0.9 | [10 empty] | 0 | 16.3 | 4.5278 | -397.5 | 187.1748 | 7.8354 | -205.7974 | -0.9318 | 0 | -0.88036 | 1270.7711 | 627.7283 | 514.7372
Low | 550 | 550 | 15.4 | -0.22222 | -0.8 | [10 empty] | 0 | 15.4 | 4.2778 | -353.3333 | 187.1748 | 6.994 | -161.8808 | -0.69249 | 0 | -0.66101 | 1270.7711 | 628.3893 | 515.2793
Low | 551 | 551 | 14.7 | -0.15278 | -0.55 | [10 empty] | 0 | 14.7 | 4.0833 | -242.9167 | 187.1748 | 6.3727 | -51.6585 | -0.21094 | 0 | -0.2052 | 1270.7711 | 628.5945 | 515.4475
Low | 552 | 552 | 14.3 | -0.13889 | -0.5 | [10 empty] | 0 | 14.3 | 3.9722 | -220.8333 | 187.1748 | 6.0306 | -29.6863 | -0.11792 | 0 | -0.11297 | 1270.7711 | 628.7075 | 515.5402
Low | 553 | 553 | 13.7 | -0.13889 | -0.5 | [10 empty] | 0 | 13.7 | 3.8056 | -220.8333 | 187.1748 | 5.5351 | -29.853 | -0.11361 | 0 | -0.11029 | 1270.7711 | 628.8178 | 515.6306
Low | 554 | 554 | 13.3 | -0.083333 | -0.3 | [10 empty] | 0 | 13.3 | 3.6944 | -132.5 | 187.1748 | 5.2166 | 58.3692 | 0.21564 | 0.53363 | 0 | 1271.3048 | 628.8178 | 515.6306
Low | 555 | 555 | 13.1 | -0.027778 | -0.1 | [10 empty] | 0 | 13.1 | 3.6389 | -44.1667 | 187.1748 | 5.0609 | 146.647 | 0.53363 | 0.85507 | 0 | 1272.1598 | 628.8178 | 515.6306
Low | 556 | 556 | 13.1 | 0.027778 | 0.1 | [10 empty] | 0 | 13.1 | 3.6389 | 44.1667 | 187.1748 | 5.0609 | 234.9804 | 0.85507 | 1.2763 | 0 | 1273.4361 | 628.8178 | 515.6306
Low | 557 | 557 | 13.3 | 0.097222 | 0.35 | [10 empty] | 0 | 13.3 | 3.6944 | 154.5833 | 187.1748 | 5.2166 | 345.4526 | 1.2763 | 1.748 | 0 | 1275.1841 | 628.8178 | 515.6306
Low | 558 | 558 | 13.8 | 0.16667 | 0.6 | [10 empty] | 0 | 13.8 | 3.8333 | 265 | 187.1748 | 5.6162 | 456.0081 | 1.748 | 3.1717 | 0 | 1278.3558 | 628.8178 | 515.6306
Low | 559 | 559 | 14.5 | 0.375 | 1.35 | [10 empty] | 0 | 14.5 | 4.0278 | 596.25 | 187.1748 | 6.2004 | 787.4526 | 3.1717 | 3.4093 | 0 | 1281.7651 | 628.8178 | 515.6306
Low | 560 | 560 | 16.5 | 0.34722 | 1.25 | [10 empty] | 0 | 16.5 | 4.5833 | 552.0833 | 187.1748 | 8.0289 | 743.8415 | 3.4093 | 1.4276 | 0 | 1283.1927 | 628.8178 | 515.6306
Low | 561 | 561 | 17 | 0.069444 | 0.25 | [10 empty] | 0 | 17 | 4.7222 | 110.4167 | 187.1748 | 8.5228 | 302.3137 | 1.4276 | 0.90618 | 0 | 1284.0989 | 628.8178 | 515.6306
Low | 562 | 562 | 17 | 0 | 0 | [10 empty] | 0 | 17 | 4.7222 | 0 | 187.1748 | 8.5228 | 191.897 | 0.90618 | -0.76234 | 0 | 1283.3365 | 628.8178 | 515.6306
Low | 563 | 563 | 17 | -0.22222 | -0.8 | [10 empty] | 0 | 17 | 4.7222 | -353.3333 | 187.1748 | 8.5228 | -161.4363 | -0.76234 | 0 | -0.69059 | 1283.3365 | 629.5084 | 516.1969
Low | 564 | 564 | 15.4 | -0.95833 | -3.45 | [10 empty] | 0 | 15.4 | 4.2778 | -1523.75 | 187.1748 | 6.994 | -1332.2974 | -5.6993 | 0 | -3.7378 | 1283.3365 | 633.2462 | 519.2619
Low | 565 | 565 | 10.1 | -1.4722 | -5.3 | [10 empty] | 0 | 10.1 | 2.8056 | -2340.8333 | 187.1748 | 3.0084 | -2150.853 | -6.0343 | 0 | -2.8678 | 1283.3365 | 636.114 | 521.6135
Low | 566 | 566 | 4.8 | -1.4028 | -5.05 | [10 empty] | 0 | 4.8 | 1.3333 | -2230.4167 | 187.1748 | 0.67947 | -2041.9085 | -2.7225 | 0 | 0 | 1283.3365 | 636.114 | 521.6135
Low | 567 | 567 | 0 | -0.66667 | -2.4 | [10 empty] | 1 |  | 0 | -1060 | 187.1748 | 0 | -872.8252 | 0 | 0 | 0 | 1283.3365 | 636.114 | 521.6135
Low | 568 | 568 | 0 | 0 | 0 | [10 empty] | 1 |  | 0 | 0 | 187.1748 | 0 | 187.1748 | 0 | 0 | 0 | 1283.3365 | 636.114 | 521.6135
Low | 569 | 569 | 0 | 0 | 0 | [10 empty] | 1 |  | 0 | 0 | 187.1748 | 0 | 187.1748 | 0 | 0 | 0 | 1283.3365 | 636.114 | 521.6135
Low | 570 | 570 | 0 | 0 | 0 | [10 empty] | 1 |  | 0 | 0 | 187.1748 | 0 | 187.1748 | 0 | 0 | 0 | 1283.3365 | 636.114 | 521.6135
Low | 571 | 571 | 0 | 0 | 0 | [10 empty] | 1 |  | 0 | 0 | 187.1748 | 0 | 187.1748 | 0 | 0 | 0 | 1283.3365 | 636.114 | 521.6135
Low | 572 | 572 | 0 | 0 | 0 | [10 empty] | 1 |  | 0 | 0 | 187.1748 | 0 | 187.1748 | 0 | 0 | 0 | 1283.3365 | 636.114 | 521.6135
Low | 573 | 573 | 0 | 0 | 0 | [10 empty] | 1 |  | 0 | 0 | 187.1748 | 0 | 187.1748 | 0 | 0 | 0 | 1283.3365 | 636.114 | 521.6135
Low | 574 | 574 | 0 | 0 | 0 | [10 empty] | 1 |  | 0 | 0 | 187.1748 | 0 | 187.1748 | 0 | 0 | 0 | 1283.3365 | 636.114 | 521.6135
Low | 575 | 575 | 0 | 0 | 0 | [10 empty] | 1 |  | 0 | 0 | 187.1748 | 0 | 187.1748 | 0 | 0 | 0 | 1283.3365 | 636.114 | 521.6135
Low | 576 | 576 | 0 | 0 | 0 | [10 empty] | 1 |  | 0 | 0 | 187.1748 | 0 | 187.1748 | 0 | 0 | 0 | 1283.3365 | 636.114 | 521.6135
Low | 577 | 577 | 0 | 0 | 0 | [10 empty] | 1 |  | 0 | 0 | 187.1748 | 0 | 187.1748 | 0 | 0 | 0 | 1283.3365 | 636.114 | 521.6135
Low | 578 | 578 | 0 | 0 | 0 | [10 empty] | 1 |  | 0 | 0 | 187.1748 | 0 | 187.1748 | 0 | 0 | 0 | 1283.3365 | 636.114 | 521.6135
Low | 579 | 579 | 0 | 0 | 0 | [10 empty] | 1 |  | 0 | 0 | 187.1748 | 0 | 187.1748 | 0 | 0 | 0 | 1283.3365 | 636.114 | 521.6135
Low | 580 | 580 | 0 | 0 | 0 | [10 empty] | 1 |  | 0 | 0 | 187.1748 | 0 | 187.1748 | 0 | 0 | 0 | 1283.3365 | 636.114 | 521.6135
Low | 581 | 581 | 0 | 0 | 0 | [10 empty] | 1 |  | 0 | 0 | 187.1748 | 0 | 187.1748 | 0 | 0 | 0 | 1283.3365 | 636.114 | 521.6135
Low | 582 | 582 | 0 | 0 | 0 | [10 empty] | 1 |  | 0 | 0 | 187.1748 | 0 | 187.1748 | 0 | 0 | 0 | 1283.3365 | 636.114 | 521.6135
Low | 583 | 583 | 0 | 0 | 0 | [10 empty] | 1 |  | 0 | 0 | 187.1748 | 0 | 187.1748 | 0 | 0 | 0 | 1283.3365 | 636.114 | 521.6135
Low | 584 | 584 | 0 | 0 | 0 | [10 empty] | 1 |  | 0 | 0 | 187.1748 | 0 | 187.1748 | 0 | 0 | 0 | 1283.3365 | 636.114 | 521.6135
Low | 585 | 585 | 0 | 0 | 0 | [10 empty] | 1 |  | 0 | 0 | 187.1748 | 0 | 187.1748 | 0 | 0 | 0 | 1283.3365 | 636.114 | 521.6135
Low | 586 | 586 | 0 | 0 | 0 | [10 empty] | 1 |  | 0 | 0 | 187.1748 | 0 | 187.1748 | 0 | 0 | 0 | 1283.3365 | 636.114 | 521.6135
Low | 587 | 587 | 0 | 0 | 0 | [10 empty] | 1 |  | 0 | 0 | 187.1748 | 0 | 187.1748 | 0 | 0 | 0 | 1283.3365 | 636.114 | 521.6135
Low | 588 | 588 | 0 | 0 | 0 | [10 empty] | 1 |  | 0 | 0 | 187.1748 | 0 | 187.1748 | 0 | 0 | 0 | 1283.3365 | 636.114 | 521.6135
Low | 589 | 589 | 0 | 0 | 0 | [10 empty] | 1 |  | 0 | 0 | 187.1748 | 0 | 187.1748 | 0 | 0 | 0 | 1283.3365 | 636.114 | 521.6135
Middle | 590 | 1 | 0 | 0 | 0 | [10 empty] | 1 |  | 0 | 0 | 187.1748 | 0 | 187.1748 | 0 | 0 | 0 | 1283.3365 | 636.114 | 521.6135
Middle | 591 | 2 | 0 | 0 | 0 | [10 empty] | 1 |  | 0 | 0 | 187.1748 | 0 | 187.1748 | 0 | 0 | 0 | 1283.3365 | 636.114 | 521.6135
Middle | 592 | 3 | 0 | 0 | 0 | [10 empty] | 1 |  | 0 | 0 | 187.1748 | 0 | 187.1748 | 0 | 0 | 0 | 1283.3365 | 636.114 | 521.6135
Middle | 593 | 4 | 0 | 0 | 0 | [10 empty] | 1 |  | 0 | 0 | 187.1748 | 0 | 187.1748 | 0 | 0 | 0 | 1283.3365 | 636.114 | 521.6135
Middle | 594 | 5 | 0 | 0 | 0 | [10 empty] | 1 |  | 0 | 0 | 187.1748 | 0 | 187.1748 | 0 | 0 | 0 | 1283.3365 | 636.114 | 521.6135
Middle | 595 | 6 | 0 | 0 | 0 | [10 empty] | 1 |  | 0 | 0 | 187.1748 | 0 | 187.1748 | 0 | 0 | 0 | 1283.3365 | 636.114 | 521.6135
Middle | 596 | 7 | 0 | 0 | 0 | [10 empty] | 1 |  | 0 | 0 | 187.1748 | 0 | 187.1748 | 0 | 0 | 0 | 1283.3365 | 636.114 | 521.6135
Middle | 597 | 8 | 0 | 0 | 0 | [10 empty] | 1 |  | 0 | 0 | 187.1748 | 0 | 187.1748 | 0 | 0 | 0 | 1283.3365 | 636.114 | 521.6135
Middle | 598 | 9 | 0 | 0 | 0 | [10 empty] | 1 |  | 0 | 0 | 187.1748 | 0 | 187.1748 | 0 | 0 | 0 | 1283.3365 | 636.114 | 521.6135
Middle | 599 | 10 | 0 | 0 | 0 | [10 empty] | 1 |  | 0 | 0 | 187.1748 | 0 | 187.1748 | 0 | 0 | 0 | 1283.3365 | 636.114 | 521.6135
Middle | 600 | 11 | 0 | 0.13889 | 0.5 | [10 empty] | 1 |  | 0 | 220.8333 | 187.1748 | 0 | 408.0081 | 0 | 0.18089 | 0 | 1283.5174 | 636.114 | 521.6135
Middle | 601 | 12 | 1 | 0.29167 | 1.05 | [10 empty] | 0 | 1 | 0.27778 | 463.75 | 187.1748 | 0.029491 | 651.2026 | 0.18089 | 0.59904 | 0 | 1284.1165 | 636.114 | 521.6135
Middle | 602 | 13 | 2.1 | 0.52778 | 1.9 | [10 empty] | 0 | 2.1 | 0.58333 | 839.1667 | 187.1748 | 0.13005 | 1026.9248 | 0.59904 | 2.3125 | 0 | 1286.4289 | 636.114 | 521.6135
Middle | 603 | 14 | 4.8 | 0.97222 | 3.5 | [10 empty] | 0 | 4.8 | 1.3333 | 1545.8333 | 187.1748 | 0.67947 | 1734.3415 | 2.3125 | 5.7268 | 0 | 1292.1557 | 636.114 | 521.6135
Middle | 604 | 15 | 9.1 | 1.3056 | 4.7 | [10 empty] | 0 | 9.1 | 2.5278 | 2075.8333 | 187.1748 | 2.4421 | 2265.5359 | 5.7268 | 10.0743 | 0 | 1302.2299 | 636.114 | 521.6135
Middle | 605 | 16 | 14.2 | 1.4861 | 5.35 | [10 empty] | 0 | 14.2 | 3.9444 | 2362.9167 | 187.1748 | 5.9465 | 2554.0359 | 10.0743 | 14.7845 | 0 | 1317.0144 | 636.114 | 521.6135
Middle | 606 | 17 | 19.8 | 1.5694 | 5.65 | [10 empty] | 0 | 19.8 | 5.5 | 2495.4167 | 187.1748 | 11.5615 | 2688.0915 | 14.7845 | 18.1133 | 0 | 1335.1278 | 636.114 | 521.6135
Middle | 607 | 18 | 25.5 | 1.4861 | 5.35 | [10 empty] | 0 | 25.5 | 7.0833 | 2362.9167 | 187.1748 | 19.1764 | 2557.1748 | 18.1133 | 19.0574 | 0 | 1354.1852 | 636.114 | 521.6135
Middle | 608 | 19 | 30.5 | 1.2917 | 4.65 | [10 empty] | 0 | 30.5 | 8.4722 | 2053.75 | 187.1748 | 27.4338 | 2249.397 | 19.0574 | 19.621 | 0 | 1373.8061 | 636.114 | 521.6135
Middle | 609 | 20 | 34.8 | 1.1528 | 4.15 | [10 empty] | 0 | 34.8 | 9.6667 | 1832.9167 | 187.1748 | 35.7145 | 2029.7581 | 19.621 | 21.4122 | 0 | 1395.2184 | 636.114 | 521.6135
Middle | 610 | 21 | 38.8 | 1.125 | 4.05 | [10 empty] | 0 | 38.8 | 10.7778 | 1788.75 | 187.1748 | 44.3965 | 1986.7026 | 21.4122 | 22.3726 | 0 | 1417.591 | 636.114 | 521.6135
Middle | 611 | 22 | 42.9 | 1.0556 | 3.8 | [10 empty] | 0 | 42.9 | 11.9167 | 1678.3333 | 187.1748 | 54.2751 | 1877.4248 | 22.3726 | 17.9486 | 0 | 1435.5396 | 636.114 | 521.6135
Middle | 612 | 23 | 46.4 | 0.75 | 2.7 | [10 empty] | 0 | 46.4 | 12.8889 | 1192.5 | 187.1748 | 63.4924 | 1392.5637 | 17.9486 | 9.5058 | 0 | 1445.0454 | 636.114 | 521.6135
Middle | 613 | 24 | 48.3 | 0.31944 | 1.15 | [10 empty] | 0 | 48.3 | 13.4167 | 507.9167 | 187.1748 | 68.7987 | 708.5081 | 9.5058 | 3.3125 | 0 | 1448.358 | 636.114 | 521.6135
Middle | 614 | 25 | 48.7 | 0.027778 | 0.1 | [10 empty] | 0 | 48.7 | 13.5278 | 44.1667 | 187.1748 | 69.9429 | 244.8692 | 3.3125 | 1.8106 | 0 | 1450.1686 | 636.114 | 521.6135
Middle | 615 | 26 | 48.5 | -0.041667 | -0.15 | [10 empty] | 0 | 48.5 | 13.4722 | -66.25 | 187.1748 | 69.3696 | 134.397 | 1.8106 | 1.8065 | 0 | 1451.9751 | 636.114 | 521.6135
Middle | 616 | 27 | 48.4 | -0.041667 | -0.15 | [10 empty] | 0 | 48.4 | 13.4444 | -66.25 | 187.1748 | 69.0838 | 134.3692 | 1.8065 | 0.9113 | 0 | 1452.8864 | 636.114 | 521.6135
Middle | 617 | 28 | 48.2 | -0.083333 | -0.3 | [10 empty] | 0 | 48.2 | 13.3889 | -132.5 | 187.1748 | 68.5141 | 68.0637 | 0.9113 | -0.85705 | 0 | 1452.0294 | 636.114 | 521.6135
Middle | 618 | 29 | 47.8 | -0.16667 | -0.6 | [10 empty] | 0 | 47.8 | 13.2778 | -265 | 187.1748 | 67.3816 | -64.5474 | -0.85705 | 0 | -0.8427 | 1452.0294 | 636.9567 | 522.3045
Middle | 619 | 30 | 47 | -0.26389 | -0.95 | [10 empty] | 0 | 47 | 13.0556 | -419.5833 | 187.1748 | 65.145 | -219.353 | -2.8638 | 0 | -2.7968 | 1452.0294 | 639.7535 | 524.5978
Middle | 620 | 31 | 45.9 | -0.29167 | -1.05 | [10 empty] | 0 | 45.9 | 12.75 | -463.75 | 187.1748 | 62.1314 | -263.8252 | -3.3638 | 0 | -3.2905 | 1452.0294 | 643.044 | 527.296
Middle | 621 | 32 | 44.9 | -0.20833 | -0.75 | [10 empty] | 0 | 44.9 | 12.4722 | -331.25 | 187.1748 | 59.4536 | -131.603 | -1.6414 | 0 | -1.6231 | 1452.0294 | 644.6671 | 528.627
Middle | 622 | 33 | 44.4 | -0.083333 | -0.3 | [10 empty] | 0 | 44.4 | 12.3333 | -132.5 | 187.1748 | 58.1369 | 67.0081 | 0.82643 | 2.7265 | 0 | 1454.7558 | 644.6671 | 528.627
Middle | 623 | 34 | 44.3 | 0.013889 | 0.05 | [10 empty] | 0 | 44.3 | 12.3056 | 22.0833 | 187.1748 | 57.8753 | 221.5637 | 2.7265 | 4.6503 | 0 | 1459.4061 | 644.6671 | 528.627
Middle | 624 | 35 | 44.5 | 0.11111 | 0.4 | [10 empty] | 0 | 44.5 | 12.3611 | 176.6667 | 187.1748 | 58.399 | 376.2026 | 4.6503 | 5.8217 | 0 | 1465.2278 | 644.6671 | 528.627
Middle | 625 | 36 | 45.1 | 0.16667 | 0.6 | [10 empty] | 0 | 45.1 | 12.5278 | 265 | 187.1748 | 59.9845 | 464.7026 | 5.8217 | 5.0602 | 0 | 1470.2881 | 644.6671 | 528.627
Middle | 626 | 37 | 45.7 | 0.125 | 0.45 | [10 empty] | 0 | 45.7 | 12.6944 | 198.75 | 187.1748 | 61.5911 | 398.6192 | 5.0602 | 3.4015 | 0 | 1473.6895 | 644.6671 | 528.627
Middle | 627 | 38 | 46 | 0.041667 | 0.15 | [10 empty] | 0 | 46 | 12.7778 | 66.25 | 187.1748 | 62.4024 | 266.2026 | 3.4015 | 2.5549 | 0 | 1476.2445 | 644.6671 | 528.627
Middle | 628 | 39 | 46 | 0 | 0 | [10 empty] | 0 | 46 | 12.7778 | 0 | 187.1748 | 62.4024 | 199.9526 | 2.5549 | 2.8371 | 0 | 1479.0816 | 644.6671 | 528.627
Middle | 629 | 40 | 46 | 0.013889 | 0.05 | [10 empty] | 0 | 46 | 12.7778 | 22.0833 | 187.1748 | 62.4024 | 222.0359 | 2.8371 | 4.5404 | 0 | 1483.622 | 644.6671 | 528.627
Middle | 630 | 41 | 46.1 | 0.097222 | 0.35 | [10 empty] | 0 | 46.1 | 12.8056 | 154.5833 | 187.1748 | 62.674 | 354.5637 | 4.5404 | 7.1799 | 0 | 1490.8019 | 644.6671 | 528.627
Middle | 631 | 42 | 46.7 | 0.22222 | 0.8 | [10 empty] | 0 | 46.7 | 12.9722 | 353.3333 | 187.1748 | 64.3161 | 553.4804 | 7.1799 | 9.0929 | 0 | 1499.8948 | 644.6671 | 528.627
Middle | 632 | 43 | 47.7 | 0.30556 | 1.1 | [10 empty] | 0 | 47.7 | 13.25 | 485.8333 | 187.1748 | 67.1 | 686.2581 | 9.0929 | 10.5261 | 0 | 1510.4209 | 644.6671 | 528.627
Middle | 633 | 44 | 48.9 | 0.36111 | 1.3 | [10 empty] | 0 | 48.9 | 13.5833 | 574.1667 | 187.1748 | 70.5186 | 774.9248 | 10.5261 | 11.1414 | 0 | 1521.5623 | 644.6671 | 528.627
Middle | 634 | 45 | 50.3 | 0.375 | 1.35 | [10 empty] | 0 | 50.3 | 13.9722 | 596.25 | 187.1748 | 74.6142 | 797.397 | 11.1414 | 10.1684 | 0 | 1531.7307 | 644.6671 | 528.627
Middle | 635 | 46 | 51.6 | 0.31944 | 1.15 | [10 empty] | 0 | 51.6 | 14.3333 | 507.9167 | 187.1748 | 78.5209 | 709.4248 | 10.1684 | 7.4656 | 0 | 1539.1963 | 644.6671 | 528.627
Middle | 636 | 47 | 52.6 | 0.19444 | 0.7 | [10 empty] | 0 | 52.6 | 14.6111 | 309.1667 | 187.1748 | 81.5938 | 510.9526 | 7.4656 | 4.2728 | 0 | 1543.4691 | 644.6671 | 528.627
Middle | 637 | 48 | 53 | 0.055556 | 0.2 | [10 empty] | 0 | 53 | 14.7222 | 88.3333 | 187.1748 | 82.8395 | 290.2304 | 4.2728 | 2.6473 | 0 | 1546.1164 | 644.6671 | 528.627
Middle | 638 | 49 | 53 | -0.013889 | -0.05 | [10 empty] | 0 | 53 | 14.7222 | -22.0833 | 187.1748 | 82.8395 | 179.8137 | 2.6473 | 1.9928 | 0 | 1548.1092 | 644.6671 | 528.627
Middle | 639 | 50 | 52.9 | -0.041667 | -0.15 | [10 empty] | 0 | 52.9 | 14.6944 | -66.25 | 187.1748 | 82.5272 | 135.6192 | 1.9928 | 1.9845 | 0 | 1550.0937 | 644.6671 | 528.627
Middle | 640 | 51 | 52.7 | -0.041667 | -0.15 | [10 empty] | 0 | 52.7 | 14.6389 | -66.25 | 187.1748 | 81.9043 | 135.5637 | 1.9845 | 4.239 | 0 | 1554.3327 | 644.6671 | 528.627
Middle | 641 | 52 | 52.6 | 0.055556 | 0.2 | [10 empty] | 0 | 52.6 | 14.6111 | 88.3333 | 187.1748 | 81.5938 | 290.1192 | 4.239 | 8.5158 | 0 | 1562.8485 | 644.6671 | 528.627
Middle | 642 | 53 | 53.1 | 0.23611 | 0.85 | [10 empty] | 0 | 53.1 | 14.75 | 375.4167 | 187.1748 | 83.1524 | 577.3415 | 8.5158 | 10.0456 | 0 | 1572.8941 | 644.6671 | 528.627
Middle | 643 | 54 | 54.3 | 0.29167 | 1.05 | [10 empty] | 0 | 54.3 | 15.0833 | 463.75 | 187.1748 | 86.9532 | 666.0081 | 10.0456 | 7.1685 | 0 | 1580.0625 | 644.6671 | 528.627
Middle | 644 | 55 | 55.2 | 0.16667 | 0.6 | [10 empty] | 0 | 55.2 | 15.3333 | 265 | 187.1748 | 89.8595 | 467.5081 | 7.1685 | 5.5064 | 0 | 1585.569 | 644.6671 | 528.627
Middle | 645 | 56 | 55.5 | 0.097222 | 0.35 | [10 empty] | 0 | 55.5 | 15.4167 | 154.5833 | 187.1748 | 90.8389 | 357.1748 | 5.5064 | 5.8908 | 0 | 1591.4598 | 644.6671 | 528.627
Middle | 646 | 57 | 55.9 | 0.11111 | 0.4 | [10 empty] | 0 | 55.9 | 15.5278 | 176.6667 | 187.1748 | 92.153 | 379.3692 | 5.8908 | 5.9347 | 0 | 1597.3944 | 644.6671 | 528.627
Middle | 647 | 58 | 56.3 | 0.11111 | 0.4 | [10 empty] | 0 | 56.3 | 15.6389 | 176.6667 | 187.1748 | 93.4765 | 379.4804 | 5.9347 | 5.2829 | 0 | 1602.6773 | 644.6671 | 528.627
Middle | 648 | 59 | 56.7 | 0.083333 | 0.3 | [10 empty] | 0 | 56.7 | 15.75 | 132.5 | 187.1748 | 94.8095 | 335.4248 | 5.2829 | 3.5573 | 0 | 1606.2346 | 644.6671 | 528.627
Middle | 649 | 60 | 56.9 | 0.013889 | 0.05 | [10 empty] | 0 | 56.9 | 15.8056 | 22.0833 | 187.1748 | 95.4795 | 225.0637 | 3.5573 | 0.066307 | 0 | 1606.3009 | 644.6671 | 528.627
Middle | 650 | 61 | 56.8 | -0.125 | -0.45 | [10 empty] | 0 | 56.8 | 15.7778 | -198.75 | 187.1748 | 95.1442 | 4.2026 | 0.066307 | -5.7779 | 0 | 1600.523 | 644.6671 | 528.627
Middle | 651 | 62 | 56 | -0.36111 | -1.3 | [10 empty] | 0 | 56 | 15.5556 | -574.1667 | 187.1748 | 92.483 | -371.4363 | -5.7779 | 0 | -5.5922 | 1600.523 | 650.2592 | 533.2126
Middle | 652 | 63 | 54.2 | -0.54167 | -1.95 | [10 empty] | 0 | 54.2 | 15.0556 | -861.25 | 187.1748 | 86.6332 | -659.0196 | -9.9219 | 0 | -9.5375 | 1600.523 | 659.7967 | 541.0333
Middle | 653 | 64 | 52.1 | -0.56944 | -2.05 | [10 empty] | 0 | 52.1 | 14.4722 | -905.4167 | 187.1748 | 80.05 | -703.7696 | -10.1851 | 0 | -9.7941 | 1600.523 | 669.5908 | 549.0645
Middle | 654 | 65 | 50.1 | -0.68056 | -2.45 | [10 empty] | 0 | 50.1 | 13.9167 | -1082.0833 | 187.1748 | 74.0221 | -880.9919 | -12.2605 | 0 | -11.5508 | 1600.523 | 681.1416 | 558.5361
Middle | 655 | 66 | 47.2 | -0.95833 | -3.45 | [10 empty] | 0 | 47.2 | 13.1111 | -1523.75 | 187.1748 | 65.7007 | -1323.4641 | -17.3521 | 0 | -15.8816 | 1600.523 | 697.0232 | 571.559
Middle | 656 | 67 | 43.2 | -1.1111 | -4 | [10 empty] | 0 | 43.2 | 12 | -1766.6667 | 187.1748 | 55.0368 | -1567.4919 | -18.8099 | 0 | -17.0682 | 1600.523 | 714.0914 | 585.555
Middle | 657 | 68 | 39.2 | -0.93056 | -3.35 | [10 empty] | 0 | 39.2 | 10.8889 | -1479.5833 | 187.1748 | 45.3167 | -1281.5196 | -13.9543 | 0 | -12.9932 | 1600.523 | 727.0846 | 596.2094
Middle | 658 | 69 | 36.5 | -0.68056 | -2.45 | [10 empty] | 0 | 36.5 | 10.1389 | -1082.0833 | 187.1748 | 39.289 | -884.7696 | -8.9706 | 0 | -8.4299 | 1600.523 | 735.5145 | 603.1219
Middle | 659 | 70 | 34.3 | -0.76389 | -2.75 | [10 empty] | 0 | 34.3 | 9.5278 | -1214.5833 | 187.1748 | 34.6956 | -1017.8808 | -9.6981 | 0 | -8.7651 | 1600.523 | 744.2796 | 610.3093
Middle | 660 | 71 | 31 | -1.1528 | -4.15 | [10 empty] | 0 | 31 | 8.6111 | -1832.9167 | 187.1748 | 28.3406 | -1637.1308 | -14.0975 | 0 | -11.8237 | 1600.523 | 756.1033 | 620.0047
Middle | 661 | 72 | 26 | -1.4306 | -5.15 | [10 empty] | 0 | 26 | 7.2222 | -2274.5833 | 187.1748 | 19.9357 | -2080.1863 | -15.0236 | 0 | -11.9611 | 1600.523 | 768.0644 | 629.8128
Middle | 662 | 73 | 20.7 | -1.4722 | -5.3 | [10 empty] | 0 | 20.7 | 5.75 | -2340.8333 | 187.1748 | 12.6365 | -2147.9085 | -12.3505 | 0 | -9.1883 | 1600.523 | 777.2527 | 637.3472
Middle | 663 | 74 | 15.4 | -1.0556 | -3.8 | [10 empty] | 0 | 15.4 | 4.2778 | -1678.3333 | 187.1748 | 6.994 | -1486.8808 | -6.3605 | 0 | -5.4106 | 1600.523 | 782.6633 | 641.7839
Middle | 664 | 75 | 13.1 | -0.47222 | -1.7 | [10 empty] | 0 | 13.1 | 3.6389 | -750.8333 | 187.1748 | 5.0609 | -560.0196 | -2.0378 | 0 | -1.8667 | 1600.523 | 784.53 | 643.3146
Middle | 665 | 76 | 12 | -0.083333 | -0.3 | [10 empty] | 0 | 12 | 3.3333 | -132.5 | 187.1748 | 4.2467 | 58.0081 | 0.19336 | 2.1955 | 0 | 1602.7185 | 784.53 | 643.3146
Middle | 666 | 77 | 12.5 | 0.27778 | 1 | [10 empty] | 0 | 12.5 | 3.4722 | 441.6667 | 187.1748 | 4.6079 | 632.3137 | 2.1955 | 6.3252 | 0 | 1609.0437 | 784.53 | 643.3146
Middle | 667 | 78 | 14 | 0.90278 | 3.25 | [10 empty] | 0 | 14 | 3.8889 | 1435.4167 | 187.1748 | 5.7802 | 1626.4804 | 6.3252 | 11.7384 | 0 | 1620.7822 | 784.53 | 643.3146
Middle | 668 | 79 | 19 | 1.2778 | 4.6 | [10 empty] | 0 | 19 | 5.2778 | 2031.6667 | 187.1748 | 10.6462 | 2224.1192 | 11.7384 | 14.0561 | 0 | 1634.8383 | 784.53 | 643.3146
Middle | 669 | 80 | 23.2 | 1.25 | 4.5 | [10 empty] | 0 | 23.2 | 6.4444 | 1987.5 | 187.1748 | 15.8731 | 2181.1192 | 14.0561 | 16.6311 | 0 | 1651.4694 | 784.53 | 643.3146
Middle | 670 | 81 | 28 | 1.2222 | 4.4 | [10 empty] | 0 | 28 | 7.7778 | 1943.3333 | 187.1748 | 23.1207 | 2138.2859 | 16.6311 | 13.5206 | 0 | 1664.9899 | 784.53 | 643.3146
Middle | 671 | 82 | 32 | 0.83333 | 3 | [10 empty] | 0 | 32 | 8.8889 | 1325 | 187.1748 | 30.1985 | 1521.0637 | 13.5206 | 10.1996 | 0 | 1675.1895 | 784.53 | 643.3146
Middle | 672 | 83 | 34 | 0.55556 | 2 | [10 empty] | 0 | 34 | 9.4444 | 883.3333 | 187.1748 | 34.0913 | 1079.9526 | 10.1996 | 10.8051 | 0 | 1685.9946 | 784.53 | 643.3146
Middle | 673 | 84 | 36 | 0.55556 | 2 | [10 empty] | 0 | 36 | 10 | 883.3333 | 187.1748 | 38.22 | 1080.5081 | 10.8051 | 11.4112 | 0 | 1697.4058 | 784.53 | 643.3146
Middle | 674 | 85 | 38 | 0.55556 | 2 | [10 empty] | 0 | 38 | 10.5556 | 883.3333 | 187.1748 | 42.5846 | 1081.0637 | 11.4112 | 7.8467 | 0 | 1705.2525 | 784.53 | 643.3146
Middle | 675 | 86 | 40 | 0.31944 | 1.15 | [10 empty] | 0 | 40 | 11.1111 | 507.9167 | 187.1748 | 47.1852 | 706.2026 | 7.8467 | 3.4567 | 0 | 1708.7092 | 784.53 | 643.3146
Middle | 676 | 87 | 40.3 | 0.069444 | 0.25 | [10 empty] | 0 | 40.3 | 11.1944 | 110.4167 | 187.1748 | 47.8956 | 308.7859 | 3.4567 | -0.99741 | 0 | 1707.7118 | 784.53 | 643.3146
Middle | 677 | 88 | 40.5 | -0.18056 | -0.65 | [10 empty] | 0 | 40.5 | 11.25 | -287.0833 | 187.1748 | 48.3722 | -88.6585 | -0.99741 | 0 | -0.96047 | 1707.7118 | 785.4905 | 644.1022
Middle | 678 | 89 | 39 | -0.66667 | -2.4 | [10 empty] | 0 | 39 | 10.8333 | -1060 | 187.1748 | 44.8554 | -861.9919 | -9.3382 | 0 | -8.5481 | 1707.7118 | 794.0386 | 651.1116
Middle | 679 | 90 | 35.7 | -1 | -3.6 | [10 empty] | 0 | 35.7 | 9.9167 | -1590 | 187.1748 | 37.5857 | -1392.9085 | -13.813 | 0 | -12.304 | 1707.7118 | 806.3426 | 661.2009
Middle | 680 | 91 | 31.8 | -1.1944 | -4.3 | [10 empty] | 0 | 31.8 | 8.8333 | -1899.1667 | 187.1748 | 29.8222 | -1703.1585 | -15.0446 | 0 | -12.821 | 1707.7118 | 819.1636 | 671.7141
Middle | 681 | 92 | 27.1 | -1.25 | -4.5 | [10 empty] | 0 | 27.1 | 7.5278 | -1987.5 | 187.1748 | 21.6583 | -1792.7974 | -13.4958 | 0 | -11.3544 | 1707.7118 | 830.518 | 681.0247
Middle | 682 | 93 | 22.8 | -0.83333 | -3 | [10 empty] | 0 | 22.8 | 6.3333 | -1325 | 187.1748 | 15.3305 | -1131.4919 | -7.1661 | 0 | -6.6318 | 1707.7118 | 837.1498 | 686.4628
Middle | 683 | 94 | 21.1 | -0.54167 | -1.95 | [10 empty] | 0 | 21.1 | 5.8611 | -861.25 | 187.1748 | 13.1296 | -668.2141 | -3.9165 | 0 | -3.5081 | 1707.7118 | 840.6579 | 689.3395
Middle | 684 | 95 | 18.9 | -0.30556 | -1.1 | [10 empty] | 0 | 18.9 | 5.25 | -485.8333 | 187.1748 | 10.5344 | -293.4085 | -1.5404 | 0 | -1.5404 | 1707.7118 | 842.1983 | 690.6026
Middle | 685 | 96 | 18.9 | 0.33333 | 1.2 | [10 empty] | 0 | 18.9 | 5.25 | 530 | 187.1748 | 10.5344 | 722.4248 | 3.7927 | 7.6754 | 0 | 1715.3872 | 842.1983 | 690.6026
Middle | 686 | 97 | 21.3 | 0.69444 | 2.5 | [10 empty] | 0 | 21.3 | 5.9167 | 1104.1667 | 187.1748 | 13.3797 | 1297.2581 | 7.6754 | 8.0307 | 0 | 1723.4179 | 842.1983 | 690.6026
Middle | 687 | 98 | 23.9 | 0.63889 | 2.3 | [10 empty] | 0 | 23.9 | 6.6389 | 1015.8333 | 187.1748 | 16.8454 | 1209.647 | 8.0307 | 8.5479 | 0 | 1731.9658 | 842.1983 | 690.6026
Middle | 688 | 99 | 25.9 | 0.625 | 2.25 | [10 empty] | 0 | 25.9 | 7.1944 | 993.75 | 187.1748 | 19.7827 | 1188.1192 | 8.5479 | 9.2042 | 0 | 1741.17 | 842.1983 | 690.6026
Middle | 689 | 100 | 28.4 | 0.61111 | 2.2 | [10 empty] | 0 | 28.4 | 7.8889 | 971.6667 | 187.1748 | 23.7861 | 1166.7304 | 9.2042 | 6.2929 | 0 | 1747.4629 | 842.1983 | 690.6026
Middle | 690 | 101 | 30.3 | 0.34722 | 1.25 | [10 empty] | 0 | 30.3 | 8.4167 | 552.0833 | 187.1748 | 27.0752 | 747.6748 | 6.2929 | 3.1966 | 0 | 1750.6596 | 842.1983 | 690.6026
Middle | 691 | 102 | 30.9 | 0.11111 | 0.4 | [10 empty] | 0 | 30.9 | 8.5833 | 176.6667 | 187.1748 | 28.1581 | 372.4248 | 3.1966 | 3.4086 | 0 | 1754.0682 | 842.1983 | 690.6026
Middle | 692 | 103 | 31.1 | 0.125 | 0.45 | [10 empty] | 0 | 31.1 | 8.6389 | 198.75 | 187.1748 | 28.5237 | 394.5637 | 3.4086 | 4.8525 | 0 | 1758.9207 | 842.1983 | 690.6026
Middle | 693 | 104 | 31.8 | 0.22222 | 0.8 | [10 empty] | 0 | 31.8 | 8.8333 | 353.3333 | 187.1748 | 29.8222 | 549.3415 | 4.8525 | 4.5909 | 0 | 1763.5116 | 842.1983 | 690.6026
Middle | 694 | 105 | 32.7 | 0.19444 | 0.7 | [10 empty] | 0 | 32.7 | 9.0833 | 309.1667 | 187.1748 | 31.5342 | 505.4248 | 4.5909 | 1.2002 | 0 | 1764.7119 | 842.1983 | 690.6026
Middle | 695 | 106 | 33.2 | -0.041667 | -0.15 | [10 empty] | 0 | 33.2 | 9.2222 | -66.25 | 187.1748 | 32.5059 | 130.147 | 1.2002 | -7.9732 | 0 | 1756.7387 | 842.1983 | 690.6026
Middle | 696 | 107 | 32.4 | -0.68056 | -2.45 | [10 empty] | 0 | 32.4 | 9 | -1082.0833 | 187.1748 | 30.9582 | -885.9085 | -7.9732 | 0 | -6.9642 | 1756.7387 | 849.1625 | 696.3133
Middle | 697 | 108 | 28.3 | -0.91667 | -3.3 | [10 empty] | 0 | 28.3 | 7.8611 | -1457.5 | 187.1748 | 23.6188 | -1262.4641 | -9.9244 | 0 | -9.0477 | 1756.7387 | 858.2102 | 703.7323
Middle | 698 | 109 | 25.8 | -0.72222 | -2.6 | [10 empty] | 0 | 25.8 | 7.1667 | -1148.3333 | 187.1748 | 19.6302 | -953.9919 | -6.8369 | 0 | -6.1214 | 1756.7387 | 864.3316 | 708.7519
Middle | 699 | 110 | 23.1 | -0.55556 | -2 | [10 empty] | 0 | 23.1 | 6.4167 | -883.3333 | 187.1748 | 15.7366 | -689.7419 | -4.4258 | 0 | -4.1768 | 1756.7387 | 868.5084 | 712.1769
Middle | 700 | 111 | 21.8 | -0.26389 | -0.95 | [10 empty] | 0 | 21.8 | 6.0556 | -419.5833 | 187.1748 | 14.0152 | -226.353 | -1.3707 | 0 | -1.333 | 1756.7387 | 869.8413 | 713.2699
Middle | 701 | 112 | 21.2 | -0.11111 | -0.4 | [10 empty] | 0 | 21.2 | 5.8889 | -176.6667 | 187.1748 | 13.2543 | 16.397 | 0.09656 | 0.86824 | 0 | 1757.6069 | 869.8413 | 713.2699
Middle | 702 | 113 | 21 | -0.027778 | -0.1 | [10 empty] | 0 | 21 | 5.8333 | -44.1667 | 187.1748 | 13.0054 | 148.8415 | 0.86824 | 0.99706 | 0 | 1758.604 | 869.8413 | 713.2699
Middle | 703 | 114 | 21 | -0.013889 | -0.05 | [10 empty] | 0 | 21 | 5.8333 | -22.0833 | 187.1748 | 13.0054 | 170.9248 | 0.99706 | -0.28991 | 0 | 1758.3141 | 869.8413 | 713.2699
Middle | 704 | 115 | 20.9 | -0.15278 | -0.55 | [10 empty] | 0 | 20.9 | 5.8056 | -242.9167 | 187.1748 | 12.8819 | -49.9363 | -0.28991 | 0 | -0.27604 | 1758.3141 | 870.1174 | 713.4963
Middle | 705 | 116 | 19.9 | -0.41667 | -1.5 | [10 empty] | 0 | 19.9 | 5.5278 | -662.5 | 187.1748 | 11.6786 | -469.7974 | -2.5969 | 0 | -2.3359 | 1758.3141 | 872.4533 | 715.4117
Middle | 706 | 117 | 17.9 | -0.66667 | -2.4 | [10 empty] | 0 | 17.9 | 4.9722 | -1060 | 187.1748 | 9.4491 | -867.853 | -4.3152 | 0 | -3.6402 | 1758.3141 | 876.0935 | 718.3967
Middle | 707 | 118 | 15.1 | -0.70833 | -2.55 | [10 empty] | 0 | 15.1 | 4.1944 | -1126.25 | 187.1748 | 6.7242 | -934.8808 | -3.9213 | 0 | -3.324 | 1758.3141 | 879.4175 | 721.1224
Middle | 708 | 119 | 12.8 | -0.43056 | -1.55 | [10 empty] | 0 | 12.8 | 3.5556 | -684.5833 | 187.1748 | 4.8318 | -493.853 | -1.7559 | 0 | -1.6462 | 1758.3141 | 881.0637 | 722.4722
Middle | 709 | 120 | 12 | 0.055556 | 0.2 | [10 empty] | 0 | 12 | 3.3333 | 88.3333 | 187.1748 | 4.2467 | 278.8415 | 0.92947 | 4.8293 | 0 | 1763.1434 | 881.0637 | 722.4722
Middle | 710 | 121 | 13.2 | 0.70833 | 2.55 | [10 empty] | 0 | 13.2 | 3.6667 | 1126.25 | 187.1748 | 5.1385 | 1317.0915 | 4.8293 | 9.1984 | 0 | 1772.3418 | 881.0637 | 722.4722
Middle | 711 | 122 | 17.1 | 1.0972 | 3.95 | [10 empty] | 0 | 17.1 | 4.75 | 1744.5833 | 187.1748 | 8.6234 | 1936.5081 | 9.1984 | 7.2147 | 0 | 1779.5566 | 881.0637 | 722.4722
Middle | 712 | 123 | 21.1 | 0.65278 | 2.35 | [10 empty] | 0 | 21.1 | 5.8611 | 1037.9167 | 187.1748 | 13.1296 | 1230.9526 | 7.2147 | 1.3038 | 0 | 1780.8604 | 881.0637 | 722.4722
Middle | 713 | 124 | 21.8 | 0.013889 | 0.05 | [10 empty] | 0 | 21.8 | 6.0556 | 22.0833 | 187.1748 | 14.0152 | 215.3137 | 1.3038 | -3.1546 | 0 | 1777.7058 | 881.0637 | 722.4722
Middle | 714 | 125 | 21.2 | -0.45833 | -1.65 | [10 empty] | 0 | 21.2 | 5.8889 | -728.75 | 187.1748 | 13.2543 | -535.6863 | -3.1546 | 0 | -2.7528 | 1777.7058 | 883.8165 | 724.7295
Middle | 715 | 126 | 18.5 | -1.0139 | -3.65 | [10 empty] | 0 | 18.5 | 5.1389 | -1612.0833 | 187.1748 | 10.0932 | -1419.7696 | -7.296 | 0 | -5.4819 | 1777.7058 | 889.2984 | 729.2247
Middle | 716 | 127 | 13.9 | -0.90278 | -3.25 | [10 empty] | 0 | 13.9 | 3.8611 | -1435.4167 | 187.1748 | 5.6979 | -1244.3808 | -4.8047 | 0 | -4.1479 | 1777.7058 | 893.4463 | 732.626
Middle | 717 | 128 | 12 | -0.26389 | -0.95 | [10 empty] | 0 | 12 | 3.3333 | -419.5833 | 187.1748 | 4.2467 | -229.0752 | -0.76358 | 0 | -0.76358 | 1777.7058 | 894.2099 | 733.2521
Middle | 718 | 129 | 12 | 0.13889 | 0.5 | [10 empty] | 0 | 12 | 3.3333 | 220.8333 | 187.1748 | 4.2467 | 411.3415 | 1.3711 | 3.8788 | 0 | 1781.5846 | 894.2099 | 733.2521
Middle | 719 | 130 | 13 | 0.55556 | 2 | [10 empty] | 0 | 13 | 3.6111 | 883.3333 | 187.1748 | 4.9839 | 1074.1192 | 3.8788 | 6.2498 | 0 | 1787.8344 | 894.2099 | 733.2521
Middle | 720 | 131 | 16 | 0.76389 | 2.75 | [10 empty] | 0 | 16 | 4.4444 | 1214.5833 | 187.1748 | 7.5496 | 1406.2026 | 6.2498 | 6.2085 | 0 | 1794.0429 | 894.2099 | 733.2521
Middle | 721 | 132 | 18.5 | 0.63889 | 2.3 | [10 empty] | 0 | 18.5 | 5.1389 | 1015.8333 | 187.1748 | 10.0932 | 1208.147 | 6.2085 | 6.1584 | 0 | 1800.2013 | 894.2099 | 733.2521
Middle | 722 | 133 | 20.6 | 0.55556 | 2 | [10 empty] | 0 | 20.6 | 5.7222 | 883.3333 | 187.1748 | 12.5147 | 1076.2304 | 6.1584 | 5.9016 | 0 | 1806.103 | 894.2099 | 733.2521
Middle | 723 | 134 | 22.5 | 0.47222 | 1.7 | [10 empty] | 0 | 22.5 | 6.25 | 750.8333 | 187.1748 | 14.9297 | 944.2581 | 5.9016 | 7.3284 | 0 | 1813.4313 | 894.2099 | 733.2521
Middle | 724 | 135 | 24 | 0.56944 | 2.05 | [10 empty] | 0 | 24 | 6.6667 | 905.4167 | 187.1748 | 16.9867 | 1099.2581 | 7.3284 | 11.0647 | 0 | 1824.4961 | 894.2099 | 733.2521
Middle | 725 | 136 | 26.6 | 0.81944 | 2.95 | [10 empty] | 0 | 26.6 | 7.3889 | 1302.9167 | 187.1748 | 20.8665 | 1497.4804 | 11.0647 | 16.6635 | 0 | 1841.1596 | 894.2099 | 733.2521
Middle | 726 | 137 | 29.9 | 1.1389 | 4.1 | [10 empty] | 0 | 29.9 | 8.3056 | 1810.8333 | 187.1748 | 26.365 | 2006.3137 | 16.6635 | 18.7671 | 0 | 1859.9267 | 894.2099 | 733.2521
Middle | 727 | 138 | 34.8 | 1.0972 | 3.95 | [10 empty] | 0 | 34.8 | 9.6667 | 1744.5833 | 187.1748 | 35.7145 | 1941.4248 | 18.7671 | 14.5968 | 0 | 1874.5235 | 894.2099 | 733.2521
Middle | 728 | 139 | 37.8 | 0.75 | 2.7 | [10 empty] | 0 | 37.8 | 10.5 | 1192.5 | 187.1748 | 42.1375 | 1390.1748 | 14.5968 | 11.5855 | 0 | 1886.1091 | 894.2099 | 733.2521
Middle | 729 | 140 | 40.2 | 0.52778 | 1.9 | [10 empty] | 0 | 40.2 | 11.1667 | 839.1667 | 187.1748 | 47.6582 | 1037.5081 | 11.5855 | 6.6346 | 0 | 1892.7436 | 894.2099 | 733.2521
Middle | 730 | 141 | 41.6 | 0.23611 | 0.85 | [10 empty] | 0 | 41.6 | 11.5556 | 375.4167 | 187.1748 | 51.0355 | 574.147 | 6.6346 | 3.3421 | 0 | 1896.0857 | 894.2099 | 733.2521
Middle | 731 | 142 | 41.9 | 0.055556 | 0.2 | [10 empty] | 0 | 41.9 | 11.6389 | 88.3333 | 187.1748 | 51.7742 | 287.147 | 3.3421 | 3.0927 | 0 | 1899.1784 | 894.2099 | 733.2521
Middle | 732 | 143 | 42 | 0.041667 | 0.15 | [10 empty] | 0 | 42 | 11.6667 | 66.25 | 187.1748 | 52.0217 | 265.0915 | 3.0927 | 3.367 | 0 | 1902.5454 | 894.2099 | 733.2521
Middle | 733 | 144 | 42.2 | 0.055556 | 0.2 | [10 empty] | 0 | 42.2 | 11.7222 | 88.3333 | 187.1748 | 52.5183 | 287.2304 | 3.367 | 3.6437 | 0 | 1906.1891 | 894.2099 | 733.2521
Middle | 734 | 145 | 42.4 | 0.069444 | 0.25 | [10 empty] | 0 | 42.4 | 11.7778 | 110.4167 | 187.1748 | 53.0173 | 309.3692 | 3.6437 | 4.1943 | 0 | 1910.3834 | 894.2099 | 733.2521
Middle | 735 | 146 | 42.7 | 0.097222 | 0.35 | [10 empty] | 0 | 42.7 | 11.8611 | 154.5833 | 187.1748 | 53.7702 | 353.6192 | 4.1943 | 5.0281 | 0 | 1915.4115 | 894.2099 | 733.2521
Middle | 736 | 147 | 43.1 | 0.13889 | 0.5 | [10 empty] | 0 | 43.1 | 11.9722 | 220.8333 | 187.1748 | 54.7823 | 419.9804 | 5.0281 | 4.8321 | 0 | 1920.2436 | 894.2099 | 733.2521
Middle | 737 | 148 | 43.7 | 0.125 | 0.45 | [10 empty] | 0 | 43.7 | 12.1389 | 198.75 | 187.1748 | 56.3182 | 398.0637 | 4.8321 | 3.5167 | 0 | 1923.7603 | 894.2099 | 733.2521
Middle | 738 | 149 | 44 | 0.055556 | 0.2 | [10 empty] | 0 | 44 | 12.2222 | 88.3333 | 187.1748 | 57.0941 | 287.7304 | 3.5167 | 5.9597 | 0 | 1929.72 | 894.2099 | 733.2521
Middle | 739 | 150 | 44.1 | 0.18056 | 0.65 | [10 empty] | 0 | 44.1 | 12.25 | 287.0833 | 187.1748 | 57.3539 | 486.5081 | 5.9597 | 8.9049 | 0 | 1938.6249 | 894.2099 | 733.2521
Middle | 740 | 151 | 45.3 | 0.31944 | 1.15 | [10 empty] | 0 | 45.3 | 12.5833 | 507.9167 | 187.1748 | 60.5177 | 707.6748 | 8.9049 | 7.9866 | 0 | 1946.6115 | 894.2099 | 733.2521
Middle | 741 | 152 | 46.4 | 0.26389 | 0.95 | [10 empty] | 0 | 46.4 | 12.8889 | 419.5833 | 187.1748 | 63.4924 | 619.647 | 7.9866 | 5.2318 | 0 | 1951.8433 | 894.2099 | 733.2521
Middle | 742 | 153 | 47.2 | 0.125 | 0.45 | [10 empty] | 0 | 47.2 | 13.1111 | 198.75 | 187.1748 | 65.7007 | 399.0359 | 5.2318 | 3.2122 | 0 | 1955.0555 | 894.2099 | 733.2521
Middle | 743 | 154 | 47.3 | 0.027778 | 0.1 | [10 empty] | 0 | 47.3 | 13.1389 | 44.1667 | 187.1748 | 65.9793 | 244.4804 | 3.2122 | 2.9286 | 0 | 1957.9841 | 894.2099 | 733.2521
Middle | 744 | 155 | 47.4 | 0.013889 | 0.05 | [10 empty] | 0 | 47.4 | 13.1667 | 22.0833 | 187.1748 | 66.2586 | 222.4248 | 2.9286 | 2.9286 | 0 | 1960.9127 | 894.2099 | 733.2521
Middle | 745 | 156 | 47.4 | 0.013889 | 0.05 | [10 empty] | 0 | 47.4 | 13.1667 | 22.0833 | 187.1748 | 66.2586 | 222.4248 | 2.9286 | 4.1006 | 0 | 1965.0133 | 894.2099 | 733.2521
Middle | 746 | 157 | 47.5 | 0.069444 | 0.25 | [10 empty] | 0 | 47.5 | 13.1944 | 110.4167 | 187.1748 | 66.5385 | 310.7859 | 4.1006 | 5.8996 | 0 | 1970.913 | 894.2099 | 733.2521
Middle | 747 | 158 | 47.9 | 0.15278 | 0.55 | [10 empty] | 0 | 47.9 | 13.3056 | 242.9167 | 187.1748 | 67.6639 | 443.397 | 5.8996 | 7.181 | 0 | 1978.0939 | 894.2099 | 733.2521
Middle | 748 | 159 | 48.6 | 0.20833 | 0.75 | [10 empty] | 0 | 48.6 | 13.5 | 331.25 | 187.1748 | 69.6559 | 531.9248 | 7.181 | 6.3931 | 0 | 1984.4871 | 894.2099 | 733.2521
Middle | 749 | 160 | 49.4 | 0.16667 | 0.6 | [10 empty] | 0 | 49.4 | 13.7222 | 265 | 187.1748 | 71.968 | 465.897 | 6.3931 | 4.0026 | 0 | 1988.4896 | 894.2099 | 733.2521
Middle | 750 | 161 | 49.8 | 0.055556 | 0.2 | [10 empty] | 0 | 49.8 | 13.8333 | 88.3333 | 187.1748 | 73.1382 | 289.3415 | 4.0026 | 2.4751 | 0 | 1990.9648 | 894.2099 | 733.2521
Middle | 751 | 162 | 49.8 | -0.013889 | -0.05 | [10 empty] | 0 | 49.8 | 13.8333 | -22.0833 | 187.1748 | 73.1382 | 178.9248 | 2.4751 | 1.2503 | 0 | 1992.215 | 894.2099 | 733.2521
Middle | 752 | 163 | 49.7 | -0.069444 | -0.25 | [10 empty] | 0 | 49.7 | 13.8056 | -110.4167 | 187.1748 | 72.8448 | 90.5637 | 1.2503 | -0.87824 | 0 | 1991.3368 | 894.2099 | 733.2521
Middle | 753 | 164 | 49.3 | -0.16667 | -0.6 | [10 empty] | 0 | 49.3 | 13.6944 | -265 | 187.1748 | 71.677 | -64.1308 | -0.87824 | 0 | -0.86398 | 1991.3368 | 895.0739 | 733.9606
Middle | 754 | 165 | 48.5 | -0.23611 | -0.85 | [10 empty] | 0 | 48.5 | 13.4722 | -375.4167 | 187.1748 | 69.3696 | -174.7696 | -2.3545 | 0 | -2.3108 | 1991.3368 | 897.3847 | 735.8555
Middle | 755 | 166 | 47.6 | -0.30556 | -1.1 | [10 empty] | 0 | 47.6 | 13.2222 | -485.8333 | 187.1748 | 66.8189 | -285.4363 | -3.7741 | 0 | -3.671 | 1991.3368 | 901.0558 | 738.8657
Middle | 756 | 167 | 46.3 | -0.54167 | -1.95 | [10 empty] | 0 | 46.3 | 12.8611 | -861.25 | 187.1748 | 63.219 | -661.2141 | -8.5039 | 0 | -8.0264 | 1991.3368 | 909.0822 | 745.4474
Middle | 757 | 168 | 43.7 | -0.97222 | -3.5 | [10 empty] | 0 | 43.7 | 12.1389 | -1545.8333 | 187.1748 | 56.3182 | -1346.5196 | -16.3453 | 0 | -14.6995 | 1991.3368 | 923.7817 | 757.501
Middle | 758 | 169 | 39.3 | -1.3333 | -4.8 | [10 empty] | 0 | 39.3 | 10.9167 | -2120 | 187.1748 | 45.5482 | -1921.9085 | -20.9808 | 0 | -18.2047 | 1991.3368 | 941.9864 | 772.4289
Middle | 759 | 170 | 34.1 | -1.4306 | -5.15 | [10 empty] | 0 | 34.1 | 9.4722 | -2274.5833 | 187.1748 | 34.2921 | -2077.9363 | -19.6827 | 0 | -16.7389 | 1991.3368 | 958.7254 | 786.1548
Middle | 760 | 171 | 29 | -1.4444 | -5.2 | [10 empty] | 0 | 29 | 8.0556 | -2296.6667 | 187.1748 | 24.8017 | -2101.4363 | -16.9282 | 0 | -13.8345 | 1991.3368 | 972.5598 | 797.4991
Middle | 761 | 172 | 23.7 | -1.4722 | -5.3 | [10 empty] | 0 | 23.7 | 6.5833 | -2340.8333 | 187.1748 | 16.5647 | -2147.0752 | -14.1349 | 0 | -10.9739 | 1991.3368 | 983.5338 | 806.4977
Middle | 762 | 173 | 18.4 | -1.3056 | -4.7 | [10 empty] | 0 | 18.4 | 5.1111 | -2075.8333 | 187.1748 | 9.9844 | -1883.5474 | -9.627 | 0 | -7.4819 | 1991.3368 | 991.0156 | 812.6328
Middle | 763 | 174 | 14.3 | -0.88889 | -3.2 | [10 empty] | 0 | 14.3 | 3.9722 | -1413.3333 | 187.1748 | 6.0306 | -1222.1863 | -4.8548 | 0 | -4.074 | 1991.3368 | 995.0896 | 815.9735
Middle | 764 | 175 | 12 | -0.20833 | -0.75 | [10 empty] | 0 | 12 | 3.3333 | -331.25 | 187.1748 | 4.2467 | -140.7419 | -0.46914 | 0 | -0.50042 | 1991.3368 | 995.59 | 816.3838
Middle | 765 | 176 | 12.8 | 0.55556 | 2 | [10 empty] | 0 | 12.8 | 3.5556 | 883.3333 | 187.1748 | 4.8318 | 1074.0637 | 3.8189 | 7.035 | 0 | 1998.3718 | 995.59 | 816.3838
Middle | 766 | 177 | 16 | 0.875 | 3.15 | [10 empty] | 0 | 16 | 4.4444 | 1391.25 | 187.1748 | 7.5496 | 1582.8692 | 7.035 | 8.5197 | 0 | 2006.8915 | 995.59 | 816.3838
Middle | 767 | 178 | 19.1 | 0.88889 | 3.2 | [10 empty] | 0 | 19.1 | 5.3056 | 1413.3333 | 187.1748 | 10.7585 | 1605.8137 | 8.5197 | 10.1348 | 0 | 2017.0264 | 995.59 | 816.3838
Middle | 768 | 179 | 22.4 | 0.90278 | 3.25 | [10 empty] | 0 | 22.4 | 6.2222 | 1435.4167 | 187.1748 | 14.7973 | 1628.8137 | 10.1348 | 13.4734 | 0 | 2030.4998 | 995.59 | 816.3838
Middle | 769 | 180 | 25.6 | 1.0694 | 3.85 | [10 empty] | 0 | 25.6 | 7.1111 | 1700.4167 | 187.1748 | 19.3271 | 1894.7026 | 13.4734 | 19.5451 | 0 | 2050.0449 | 995.59 | 816.3838
Middle | 770 | 181 | 30.1 | 1.3472 | 4.85 | [10 empty] | 0 | 30.1 | 8.3611 | 2142.0833 | 187.1748 | 26.7189 | 2337.6192 | 19.5451 | 23.1524 | 0 | 2073.1973 | 995.59 | 816.3838
Middle | 771 | 182 | 35.3 | 1.3611 | 4.9 | [10 empty] | 0 | 35.3 | 9.8056 | 2164.1667 | 187.1748 | 36.7481 | 2361.147 | 23.1524 | 24.715 | 0 | 2097.9123 | 995.59 | 816.3838
Middle | 772 | 183 | 39.9 | 1.2778 | 4.6 | [10 empty] | 0 | 39.9 | 11.0833 | 2031.6667 | 187.1748 | 46.9496 | 2229.9248 | 24.715 | 23.2126 | 0 | 2121.1248 | 995.59 | 816.3838
Middle | 773 | 184 | 44.5 | 1.0556 | 3.8 | [10 empty] | 0 | 44.5 | 12.3611 | 1678.3333 | 187.1748 | 58.399 | 1877.8692 | 23.2126 | 21.2919 | 0 | 2142.4167 | 995.59 | 816.3838
Middle | 774 | 185 | 47.5 | 0.88889 | 3.2 | [10 empty] | 0 | 47.5 | 13.1944 | 1413.3333 | 187.1748 | 66.5385 | 1613.7026 | 21.2919 | 23.4538 | 0 | 2165.8705 | 995.59 | 816.3838
Middle | 775 | 186 | 50.9 | 0.91667 | 3.3 | [10 empty] | 0 | 50.9 | 14.1389 | 1457.5 | 187.1748 | 76.4049 | 1658.8137 | 23.4538 | 20.9593 | 0 | 2186.8298 | 995.59 | 816.3838
Middle | 776 | 187 | 54.1 | 0.75 | 2.7 | [10 empty] | 0 | 54.1 | 15.0278 | 1192.5 | 187.1748 | 86.3138 | 1394.7026 | 20.9593 | 16.9861 | 0 | 2203.8159 | 995.59 | 816.3838
Middle | 777 | 188 | 56.3 | 0.55556 | 2 | [10 empty] | 0 | 56.3 | 15.6389 | 883.3333 | 187.1748 | 93.4765 | 1086.147 | 16.9861 | 15.7553 | 0 | 2219.5712 | 995.59 | 816.3838
Middle | 778 | 189 | 58.1 | 0.48611 | 1.75 | [10 empty] | 0 | 58.1 | 16.1389 | 772.9167 | 187.1748 | 99.5492 | 976.2304 | 15.7553 | 14.39 | 0 | 2233.9612 | 995.59 | 816.3838
Middle | 779 | 190 | 59.8 | 0.41667 | 1.5 | [10 empty] | 0 | 59.8 | 16.6111 | 662.5 | 187.1748 | 105.4601 | 866.2859 | 14.39 | 12.0853 | 0 | 2246.0465 | 995.59 | 816.3838
Middle | 780 | 191 | 61.1 | 0.31944 | 1.15 | [10 empty] | 0 | 61.1 | 16.9722 | 507.9167 | 187.1748 | 110.0951 | 712.0637 | 12.0853 | 10.0023 | 0 | 2256.0487 | 995.59 | 816.3838
Middle | 781 | 192 | 62.1 | 0.23611 | 0.85 | [10 empty] | 0 | 62.1 | 17.25 | 375.4167 | 187.1748 | 113.7284 | 579.8415 | 10.0023 | 8.1922 | 0 | 2264.241 | 995.59 | 816.3838
Middle | 782 | 193 | 62.8 | 0.16667 | 0.6 | [10 empty] | 0 | 62.8 | 17.4444 | 265 | 187.1748 | 116.3068 | 469.6192 | 8.1922 | 6.7067 | 0 | 2270.9477 | 995.59 | 816.3838
Middle | 783 | 194 | 63.3 | 0.11111 | 0.4 | [10 empty] | 0 | 63.3 | 17.5833 | 176.6667 | 187.1748 | 118.1662 | 381.4248 | 6.7067 | 6.3498 | 0 | 2277.2975 | 995.59 | 816.3838
Middle | 784 | 195 | 63.6 | 0.097222 | 0.35 | [10 empty] | 0 | 63.6 | 17.6667 | 154.5833 | 187.1748 | 119.2889 | 359.4248 | 6.3498 | 7.9621 | 0 | 2285.2596 | 995.59 | 816.3838
Middle | 785 | 196 | 64 | 0.15278 | 0.55 | [10 empty] | 0 | 64 | 17.7778 | 242.9167 | 187.1748 | 120.7941 | 447.8692 | 7.9621 | 8.4496 | 0 | 2293.7092 | 995.59 | 816.3838
Middle | 786 | 197 | 64.7 | 0.16667 | 0.6 | [10 empty] | 0 | 64.7 | 17.9722 | 265 | 187.1748 | 123.4509 | 470.147 | 8.4496 | 6.1177 | 0 | 2299.8269 | 995.59 | 816.3838
Middle | 787 | 198 | 65.2 | 0.083333 | 0.3 | [10 empty] | 0 | 65.2 | 18.1111 | 132.5 | 187.1748 | 125.3663 | 337.7859 | 6.1177 | 4.1247 | 0 | 2303.9516 | 995.59 | 816.3838
Middle | 788 | 199 | 65.3 | 0.013889 | 0.05 | [10 empty] | 0 | 65.3 | 18.1389 | 22.0833 | 187.1748 | 125.7512 | 227.397 | 4.1247 | 4.1247 | 0 | 2308.0764 | 995.59 | 816.3838
Middle | 789 | 200 | 65.3 | 0.013889 | 0.05 | [10 empty] | 0 | 65.3 | 18.1389 | 22.0833 | 187.1748 | 125.7512 | 227.397 | 4.1247 | 5.3351 | 0 | 2313.4115 | 995.59 | 816.3838
Middle | 790 | 201 | 65.4 | 0.055556 | 0.2 | [10 empty] | 0 | 65.4 | 18.1667 | 88.3333 | 187.1748 | 126.1366 | 293.6748 | 5.3351 | 6.1671 | 0 | 2319.5786 | 995.59 | 816.3838
Middle | 791 | 202 | 65.7 | 0.083333 | 0.3 | [10 empty] | 0 | 65.7 | 18.25 | 132.5 | 187.1748 | 127.2965 | 337.9248 | 6.1671 | 3.3628 | 0 | 2322.9414 | 995.59 | 816.3838
Middle | 792 | 203 | 66 | -0.013889 | -0.05 | [10 empty] | 0 | 66 | 18.3333 | -22.0833 | 187.1748 | 128.4617 | 183.4248 | 3.3628 | -6.3174 | 0 | 2316.624 | 995.59 | 816.3838
Middle | 793 | 204 | 65.6 | -0.34722 | -1.25 | [10 empty] | 0 | 65.6 | 18.2222 | -552.0833 | 187.1748 | 126.9093 | -346.6863 | -6.3174 | 0 | -6.1152 | 2316.624 | 1001.7052 | 821.3982
Middle | 794 | 205 | 63.5 | -0.81944 | -2.95 | [10 empty] | 0 | 63.5 | 17.6389 | -1302.9167 | 187.1748 | 118.914 | -1098.103 | -19.3693 | 0 | -18.2102 | 2316.624 | 1019.9154 | 836.3306
Middle | 795 | 206 | 59.7 | -1.2361 | -4.45 | [10 empty] | 0 | 59.7 | 16.5833 | -1965.4167 | 187.1748 | 105.1077 | -1761.6585 | -29.2142 | 0 | -26.7185 | 2316.624 | 1046.6339 | 858.2398
Middle | 796 | 207 | 54.6 | -1.4444 | -5.2 | [10 empty] | 0 | 54.6 | 15.1667 | -2296.6667 | 187.1748 | 87.9166 | -2094.3252 | -31.7639 | 0 | -28.6806 | 2316.624 | 1075.3145 | 881.7579
Middle | 797 | 208 | 49.3 | -1.3472 | -4.85 | [10 empty] | 0 | 49.3 | 13.6944 | -2142.0833 | 187.1748 | 71.677 | -1941.2141 | -26.5838 | 0 | -24.2113 | 2316.624 | 1099.5257 | 901.6111
Middle | 798 | 209 | 44.9 | -0.97222 | -3.5 | [10 empty] | 0 | 44.9 | 12.4722 | -1545.8333 | 187.1748 | 59.4536 | -1346.1863 | -16.7899 | 0 | -15.8177 | 2316.624 | 1115.3434 | 914.5816
Middle | 799 | 210 | 42.3 | -0.48611 | -1.75 | [10 empty] | 0 | 42.3 | 11.75 | -772.9167 | 187.1748 | 52.7675 | -573.9919 | -6.7444 | 0 | -6.6009 | 2316.624 | 1121.9443 | 919.9943
Middle | 800 | 211 | 41.4 | -0.13889 | -0.5 | [10 empty] | 0 | 41.4 | 11.5 | -220.8333 | 187.1748 | 50.5459 | -22.1585 | -0.25482 | 0 | -0.25421 | 2316.624 | 1122.1985 | 920.2028
Middle | 801 | 212 | 41.3 | 0.097222 | 0.35 | [10 empty] | 0 | 41.3 | 11.4722 | 154.5833 | 187.1748 | 50.3021 | 353.2304 | 4.0523 | 11.1062 | 0 | 2327.7302 | 1122.1985 | 920.2028
Middle | 802 | 213 | 42.1 | 0.47222 | 1.7 | [10 empty] | 0 | 42.1 | 11.6944 | 750.8333 | 187.1748 | 52.2697 | 949.7026 | 11.1062 | 19.7529 | 0 | 2347.4832 | 1122.1985 | 920.2028
Middle | 803 | 214 | 44.7 | 0.875 | 3.15 | [10 empty] | 0 | 44.7 | 12.4167 | 1391.25 | 187.1748 | 58.9252 | 1590.8415 | 19.7529 | 22.5894 | 0 | 2370.0726 | 1122.1985 | 920.2028
Middle | 804 | 215 | 48.4 | 0.93056 | 3.35 | [10 empty] | 0 | 48.4 | 13.4444 | 1479.5833 | 187.1748 | 69.0838 | 1680.2026 | 22.5894 | 16.4342 | 0 | 2386.5068 | 1122.1985 | 920.2028
Middle | 805 | 216 | 51.4 | 0.59722 | 2.15 | [10 empty] | 0 | 51.4 | 14.2778 | 949.5833 | 187.1748 | 77.9134 | 1151.0359 | 16.4342 | 8.1267 | 0 | 2394.6335 | 1122.1985 | 920.2028
Middle | 806 | 217 | 52.7 | 0.22222 | 0.8 | [10 empty] | 0 | 52.7 | 14.6389 | 353.3333 | 187.1748 | 81.9043 | 555.147 | 8.1267 | 2.3221 | 0 | 2396.9557 | 1122.1985 | 920.2028
Middle | 807 | 218 | 53 | -0.027778 | -0.1 | [10 empty] | 0 | 53 | 14.7222 | -44.1667 | 187.1748 | 82.8395 | 157.7304 | 2.3221 | -2.5325 | 0 | 2394.4232 | 1122.1985 | 920.2028
Middle | 808 | 219 | 52.5 | -0.23611 | -0.85 | [10 empty] | 0 | 52.5 | 14.5833 | -375.4167 | 187.1748 | 81.2839 | -173.6585 | -2.5325 | 0 | -2.4746 | 2394.4232 | 1124.6732 | 922.232
Middle | 809 | 220 | 51.3 | -0.38889 | -1.4 | [10 empty] | 0 | 51.3 | 14.25 | -618.3333 | 187.1748 | 77.6105 | -416.9085 | -5.9409 | 0 | -5.7557 | 2394.4232 | 1130.4288 | 926.9516
Middle | 810 | 221 | 49.7 | -0.54167 | -1.95 | [10 empty] | 0 | 49.7 | 13.8056 | -861.25 | 187.1748 | 72.8448 | -660.2696 | -9.1154 | 0 | -8.6936 | 2394.4232 | 1139.1224 | 934.0803
Middle | 811 | 222 | 47.4 | -0.83333 | -3 | [10 empty] | 0 | 47.4 | 13.1667 | -1325 | 187.1748 | 66.2586 | -1124.6585 | -14.808 | 0 | -13.6521 | 2394.4232 | 1152.7745 | 945.2751
Middle | 812 | 223 | 43.7 | -1.0694 | -3.85 | [10 empty] | 0 | 43.7 | 12.1389 | -1700.4167 | 187.1748 | 56.3182 | -1501.103 | -18.2217 | 0 | -16.5538 | 2394.4232 | 1169.3283 | 958.8492
Middle | 813 | 224 | 39.7 | -1.1389 | -4.1 | [10 empty] | 0 | 39.7 | 11.0278 | -1810.8333 | 187.1748 | 46.4801 | -1612.6308 | -17.7837 | 0 | -15.9023 | 2394.4232 | 1185.2306 | 971.8891
Middle | 814 | 225 | 35.5 | -1.1944 | -4.3 | [10 empty] | 0 | 35.5 | 9.8611 | -1899.1667 | 187.1748 | 37.1657 | -1702.1308 | -16.7849 | 0 | -14.7045 | 2394.4232 | 1199.9352 | 983.9468
Middle | 815 | 226 | 31.1 | -1.2778 | -4.6 | [10 empty] | 0 | 31.1 | 8.6389 | -2031.6667 | 187.1748 | 28.5237 | -1835.853 | -15.8597 | 0 | -13.4119 | 2394.4232 | 1213.3471 | 994.9446
Middle | 816 | 227 | 26.3 | -1.2778 | -4.6 | [10 empty] | 0 | 26.3 | 7.3056 | -2031.6667 | 187.1748 | 20.3985 | -1837.1863 | -13.4217 | 0 | -11.1762 | 2394.4232 | 1224.5233 | 1004.1091
Middle | 817 | 228 | 21.9 | -1.1528 | -4.15 | [10 empty] | 0 | 21.9 | 6.0833 | -1832.9167 | 187.1748 | 14.1441 | -1639.6585 | -9.9746 | 0 | -8.1983 | 2394.4232 | 1232.7216 | 1010.8317
Middle | 818 | 229 | 18 | -0.68056 | -2.45 | [10 empty] | 0 | 18 | 5 | -1082.0833 | 187.1748 | 9.555 | -889.9085 | -4.4495 | 0 | -4.2023 | 2394.4232 | 1236.9239 | 1014.2776
Middle | 819 | 230 | 17 | 0 | 0 | [10 empty] | 0 | 17 | 4.7222 | 0 | 187.1748 | 8.5228 | 191.897 | 0.90618 | 5.8192 | 0 | 2400.2424 | 1236.9239 | 1014.2776
Middle | 820 | 231 | 18 | 0.61111 | 2.2 | [10 empty] | 0 | 18 | 5 | 971.6667 | 187.1748 | 9.555 | 1163.8415 | 5.8192 | 10.0746 | 0 | 2410.3169 | 1236.9239 | 1014.2776
Middle | 821 | 232 | 21.4 | 0.94444 | 3.4 | [10 empty] | 0 | 21.4 | 5.9444 | 1501.6667 | 187.1748 | 13.5056 | 1694.7859 | 10.0746 | 11.2253 | 0 | 2421.5422 | 1236.9239 | 1014.2776
Middle | 822 | 233 | 24.8 | 0.90278 | 3.25 | [10 empty] | 0 | 24.8 | 6.8889 | 1435.4167 | 187.1748 | 18.138 | 1629.4804 | 11.2253 | 11.7794 | 0 | 2433.3217 | 1236.9239 | 1014.2776
Middle | 823 | 234 | 27.9 | 0.83333 | 3 | [10 empty] | 0 | 27.9 | 7.75 | 1325 | 187.1748 | 22.9559 | 1519.9248 | 11.7794 | 11.3103 | 0 | 2444.6319 | 1236.9239 | 1014.2776
Middle | 824 | 235 | 30.8 | 0.70833 | 2.55 | [10 empty] | 0 | 30.8 | 8.5556 | 1126.25 | 187.1748 | 27.9761 | 1321.9804 | 11.3103 | 10.5043 | 0 | 2455.1362 | 1236.9239 | 1014.2776
Middle | 825 | 236 | 33 | 0.59722 | 2.15 | [10 empty] | 0 | 33 | 9.1667 | 949.5833 | 187.1748 | 32.1154 | 1145.9248 | 10.5043 | 10.7478 | 0 | 2465.8841 | 1236.9239 | 1014.2776
Middle | 826 | 237 | 35.1 | 0.56944 | 2.05 | [10 empty] | 0 | 35.1 | 9.75 | 905.4167 | 187.1748 | 36.3329 | 1102.3415 | 10.7478 | 10.6832 | 0 | 2476.5673 | 1236.9239 | 1014.2776
Middle | 827 | 238 | 37.1 | 0.52778 | 1.9 | [10 empty] | 0 | 37.1 | 10.3056 | 839.1667 | 187.1748 | 40.5914 | 1036.647 | 10.6832 | 12.4001 | 0 | 2488.9674 | 1236.9239 | 1014.2776
Middle | 828 | 239 | 38.9 | 0.59722 | 2.15 | [10 empty] | 0 | 38.9 | 10.8056 | 949.5833 | 187.1748 | 44.6257 | 1147.5637 | 12.4001 | 15.2366 | 0 | 2504.204 | 1236.9239 | 1014.2776
Middle | 829 | 240 | 41.4 | 0.70833 | 2.55 | [10 empty] | 0 | 41.4 | 11.5 | 1126.25 | 187.1748 | 50.5459 | 1324.9248 | 15.2366 | 15.6625 | 0 | 2519.8665 | 1236.9239 | 1014.2776
Middle | 830 | 241 | 44 | 0.68056 | 2.45 | [10 empty] | 0 | 44 | 12.2222 | 1082.0833 | 187.1748 | 57.0941 | 1281.4804 | 15.6625 | 13.0813 | 0 | 2532.9478 | 1236.9239 | 1014.2776
Middle | 831 | 242 | 46.3 | 0.51389 | 1.85 | [10 empty] | 0 | 46.3 | 12.8611 | 817.0833 | 187.1748 | 63.219 | 1017.1192 | 13.0813 | 8.2151 | 0 | 2541.1629 | 1236.9239 | 1014.2776
Middle | 832 | 243 | 47.7 | 0.26389 | 0.95 | [10 empty] | 0 | 47.7 | 13.25 | 419.5833 | 187.1748 | 67.1 | 620.0081 | 8.2151 | 5.642 | 0 | 2546.805 | 1236.9239 | 1014.2776
Middle | 833 | 244 | 48.2 | 0.13889 | 0.5 | [10 empty] | 0 | 48.2 | 13.3889 | 220.8333 | 187.1748 | 68.5141 | 421.397 | 5.642 | 6.0012 | 0 | 2552.8061 | 1236.9239 | 1014.2776
Middle | 834 | 245 | 48.7 | 0.15278 | 0.55 | [10 empty] | 0 | 48.7 | 13.5278 | 242.9167 | 187.1748 | 69.9429 | 443.6192 | 6.0012 | 6.0774 | 0 | 2558.8835 | 1236.9239 | 1014.2776
Middle | 835 | 246 | 49.3 | 0.15278 | 0.55 | [10 empty] | 0 | 49.3 | 13.6944 | 242.9167 | 187.1748 | 71.677 | 443.7859 | 6.0774 | 5.53 | 0 | 2564.4135 | 1236.9239 | 1014.2776
Middle | 836 | 247 | 49.8 | 0.125 | 0.45 | [10 empty] | 0 | 49.8 | 13.8333 | 198.75 | 187.1748 | 73.1382 | 399.7581 | 5.53 | 6.1918 | 0 | 2570.6054 | 1236.9239 | 1014.2776
Middle | 837 | 248 | 50.2 | 0.15278 | 0.55 | [10 empty] | 0 | 50.2 | 13.9444 | 242.9167 | 187.1748 | 74.3178 | 444.0359 | 6.1918 | 7.8421 | 0 | 2578.4475 | 1236.9239 | 1014.2776
Middle | 838 | 249 | 50.9 | 0.22222 | 0.8 | [10 empty] | 0 | 50.9 | 14.1389 | 353.3333 | 187.1748 | 76.4049 | 554.647 | 7.8421 | 7.9844 | 0 | 2586.4318 | 1236.9239 | 1014.2776
Middle | 839 | 250 | 51.8 | 0.22222 | 0.8 | [10 empty] | 0 | 51.8 | 14.3889 | 353.3333 | 187.1748 | 79.1307 | 554.897 | 7.9844 | 7.773 | 0 | 2594.2048 | 1236.9239 | 1014.2776
Middle | 840 | 251 | 52.5 | 0.20833 | 0.75 | [10 empty] | 0 | 52.5 | 14.5833 | 331.25 | 187.1748 | 81.2839 | 533.0081 | 7.773 | 9.5296 | 0 | 2603.7344 | 1236.9239 | 1014.2776
Middle | 841 | 252 | 53.3 | 0.27778 | 1 | [10 empty] | 0 | 53.3 | 14.8056 | 441.6667 | 187.1748 | 83.78 | 643.647 | 9.5296 | 11.0864 | 0 | 2614.8208 | 1236.9239 | 1014.2776
Middle | 842 | 253 | 54.5 | 0.33333 | 1.2 | [10 empty] | 0 | 54.5 | 15.1389 | 530 | 187.1748 | 87.5949 | 732.3137 | 11.0864 | 9.969 | 0 | 2624.7898 | 1236.9239 | 1014.2776
Middle | 843 | 254 | 55.7 | 0.27778 | 1 | [10 empty] | 0 | 55.7 | 15.4722 | 441.6667 | 187.1748 | 91.4947 | 644.3137 | 9.969 | 6.9964 | 0 | 2631.7861 | 1236.9239 | 1014.2776
Middle | 844 | 255 | 56.5 | 0.15278 | 0.55 | [10 empty] | 0 | 56.5 | 15.6944 | 242.9167 | 187.1748 | 94.1418 | 445.7859 | 6.9964 | 4.9443 | 0 | 2636.7304 | 1236.9239 | 1014.2776
Middle | 845 | 256 | 56.8 | 0.069444 | 0.25 | [10 empty] | 0 | 56.8 | 15.7778 | 110.4167 | 187.1748 | 95.1442 | 313.3692 | 4.9443 | 4.6129 | 0 | 2641.3433 | 1236.9239 | 1014.2776
Middle | 846 | 257 | 57 | 0.055556 | 0.2 | [10 empty] | 0 | 57 | 15.8333 | 88.3333 | 187.1748 | 95.8154 | 291.3415 | 4.6129 | 5.6826 | 0 | 2647.0259 | 1236.9239 | 1014.2776
Middle | 847 | 258 | 57.2 | 0.097222 | 0.35 | [10 empty] | 0 | 57.2 | 15.8889 | 154.5833 | 187.1748 | 96.489 | 357.647 | 5.6826 | 8.5661 | 0 | 2655.592 | 1236.9239 | 1014.2776
Middle | 848 | 259 | 57.7 | 0.20833 | 0.75 | [10 empty] | 0 | 57.7 | 16.0278 | 331.25 | 187.1748 | 98.1832 | 534.4526 | 8.5661 | 11.9598 | 0 | 2667.5518 | 1236.9239 | 1014.2776
Middle | 849 | 260 | 58.7 | 0.33333 | 1.2 | [10 empty] | 0 | 58.7 | 16.3056 | 530 | 187.1748 | 101.616 | 733.4804 | 11.9598 | 12.2515 | 0 | 2679.8034 | 1236.9239 | 1014.2776
Middle | 850 | 261 | 60.1 | 0.33333 | 1.2 | [10 empty] | 0 | 60.1 | 16.6944 | 530 | 187.1748 | 106.5209 | 733.8692 | 12.2515 | 9.4617 | 0 | 2689.265 | 1236.9239 | 1014.2776
Middle | 851 | 262 | 61.1 | 0.22222 | 0.8 | [10 empty] | 0 | 61.1 | 16.9722 | 353.3333 | 187.1748 | 110.0951 | 557.4804 | 9.4617 | 8.0435 | 0 | 2697.3086 | 1236.9239 | 1014.2776
Middle | 852 | 263 | 61.7 | 0.16667 | 0.6 | [10 empty] | 0 | 61.7 | 17.1389 | 265 | 187.1748 | 112.268 | 469.3137 | 8.0435 | 8.1246 | 0 | 2705.4332 | 1236.9239 | 1014.2776
Middle | 853 | 264 | 62.3 | 0.16667 | 0.6 | [10 empty] | 0 | 62.3 | 17.3056 | 265 | 187.1748 | 114.4621 | 469.4804 | 8.1246 | 7.4341 | 0 | 2712.8673 | 1236.9239 | 1014.2776
Middle | 854 | 265 | 62.9 | 0.13889 | 0.5 | [10 empty] | 0 | 62.9 | 17.4722 | 220.8333 | 187.1748 | 116.6775 | 425.4804 | 7.4341 | 5.5418 | 0 | 2718.4091 | 1236.9239 | 1014.2776
Middle | 855 | 266 | 63.3 | 0.069444 | 0.25 | [10 empty] | 0 | 63.3 | 17.5833 | 110.4167 | 187.1748 | 118.1662 | 315.1748 | 5.5418 | 4.3843 | 0 | 2722.7934 | 1236.9239 | 1014.2776
Middle | 856 | 267 | 63.4 | 0.027778 | 0.1 | [10 empty] | 0 | 63.4 | 17.6111 | 44.1667 | 187.1748 | 118.5398 | 248.9526 | 4.3843 | 7.8975 | 0 | 2730.6909 | 1236.9239 | 1014.2776
Middle | 857 | 268 | 63.5 | 0.15278 | 0.55 | [10 empty] | 0 | 63.5 | 17.6389 | 242.9167 | 187.1748 | 118.914 | 447.7304 | 7.8975 | 12.7747 | 0 | 2743.4656 | 1236.9239 | 1014.2776
Middle | 858 | 269 | 64.5 | 0.31944 | 1.15 | [10 empty] | 0 | 64.5 | 17.9167 | 507.9167 | 187.1748 | 122.6889 | 713.0081 | 12.7747 | 13.0388 | 0 | 2756.5044 | 1236.9239 | 1014.2776
Middle | 859 | 270 | 65.8 | 0.31944 | 1.15 | [10 empty] | 0 | 65.8 | 18.2778 | 507.9167 | 187.1748 | 127.6843 | 713.3692 | 13.0388 | 10.3737 | 0 | 2766.8782 | 1236.9239 | 1014.2776
Middle | 860 | 271 | 66.8 | 0.22222 | 0.8 | [10 empty] | 0 | 66.8 | 18.5556 | 353.3333 | 187.1748 | 131.5948 | 559.0637 | 10.3737 | 12.1238 | 0 | 2779.002 | 1236.9239 | 1014.2776
Middle | 861 | 272 | 67.4 | 0.27778 | 1 | [10 empty] | 0 | 67.4 | 18.7222 | 441.6667 | 187.1748 | 133.9694 | 647.5637 | 12.1238 | 19.5577 | 0 | 2798.5597 | 1236.9239 | 1014.2776
Middle | 862 | 273 | 68.8 | 0.51389 | 1.85 | [10 empty] | 0 | 68.8 | 19.1111 | 817.0833 | 187.1748 | 139.5927 | 1023.3692 | 19.5577 | 19.3519 | 0 | 2817.9116 | 1236.9239 | 1014.2776
Middle | 863 | 274 | 71.1 | 0.48611 | 1.75 | [10 empty] | 0 | 71.1 | 19.75 | 772.9167 | 187.1748 | 149.0819 | 979.8415 | 19.3519 | 11.7021 | 0 | 2829.6136 | 1236.9239 | 1014.2776
Middle | 864 | 275 | 72.3 | 0.23611 | 0.85 | [10 empty] | 0 | 72.3 | 20.0833 | 375.4167 | 187.1748 | 154.1567 | 582.6748 | 11.7021 | 9.1063 | 0 | 2838.72 | 1236.9239 | 1014.2776
Middle | 865 | 276 | 72.8 | 0.15278 | 0.55 | [10 empty] | 0 | 72.8 | 20.2222 | 242.9167 | 187.1748 | 156.2962 | 450.3137 | 9.1063 | 12.3366 | 0 | 2851.0565 | 1236.9239 | 1014.2776
Middle | 866 | 277 | 73.4 | 0.25 | 0.9 | [10 empty] | 0 | 73.4 | 20.3889 | 397.5 | 187.1748 | 158.8831 | 605.0637 | 12.3366 | 16.2061 | 0 | 2867.2626 | 1236.9239 | 1014.2776
Middle | 867 | 278 | 74.6 | 0.36111 | 1.3 | [10 empty] | 0 | 74.6 | 20.7222 | 574.1667 | 187.1748 | 164.1207 | 782.0637 | 16.2061 | 13.7212 | 0 | 2880.9839 | 1236.9239 | 1014.2776
Middle | 868 | 279 | 76 | 0.27778 | 1 | [10 empty] | 0 | 76 | 21.1111 | 441.6667 | 187.1748 | 170.3385 | 649.9526 | 13.7212 | 6.7848 | 0 | 2887.7687 | 1236.9239 | 1014.2776
Middle | 869 | 280 | 76.6 | 0.069444 | 0.25 | [10 empty] | 0 | 76.6 | 21.2778 | 110.4167 | 187.1748 | 173.0387 | 318.8692 | 6.7848 | 2.5519 | 0 | 2890.3206 | 1236.9239 | 1014.2776
Middle | 870 | 281 | 76.5 | -0.055556 | -0.2 | [10 empty] | 0 | 76.5 | 21.25 | -88.3333 | 187.1748 | 172.5872 | 120.0915 | 2.5519 | 1.1379 | 0 | 2891.4585 | 1236.9239 | 1014.2776
Middle | 871 | 282 | 76.2 | -0.097222 | -0.35 | [10 empty] | 0 | 76.2 | 21.1667 | -154.5833 | 187.1748 | 171.2362 | 53.7581 | 1.1379 | 0.66459 | 0 | 2892.1231 | 1236.9239 | 1014.2776
Middle | 872 | 283 | 75.8 | -0.11111 | -0.4 | [10 empty] | 0 | 75.8 | 21.0556 | -176.6667 | 187.1748 | 169.4432 | 31.5637 | 0.66459 | -0.26629 | 0 | 2891.8568 | 1236.9239 | 1014.2776
Middle | 873 | 284 | 75.4 | -0.13889 | -0.5 | [10 empty] | 0 | 75.4 | 20.9444 | -220.8333 | 187.1748 | 167.6596 | -12.7141 | -0.26629 | 0 | -0.26417 | 2891.8568 | 1237.1881 | 1014.4942
Middle | 874 | 285 | 74.8 | -0.20833 | -0.75 | [10 empty] | 0 | 74.8 | 20.7778 | -331.25 | 187.1748 | 165.0019 | -123.2974 | -2.5618 | 0 | -2.531 | 2891.8568 | 1239.7191 | 1016.5697
Middle | 875 | 286 | 73.9 | -0.29167 | -1.05 | [10 empty] | 0 | 73.9 | 20.5278 | -463.75 | 187.1748 | 161.0551 | -256.0474 | -5.2561 | 0 | -5.1707 | 2891.8568 | 1244.8899 | 1020.8097
Middle | 876 | 287 | 72.7 | -0.36111 | -1.3 | [10 empty] | 0 | 72.7 | 20.1944 | -574.1667 | 187.1748 | 155.8671 | -366.7974 | -7.4073 | 0 | -7.2646 | 2891.8568 | 1252.1545 | 1026.7667
Middle | 877 | 288 | 71.3 | -0.31944 | -1.15 | [10 empty] | 0 | 71.3 | 19.8056 | -507.9167 | 187.1748 | 149.9218 | -300.9363 | -5.9602 | 0 | -5.885 | 2891.8568 | 1258.0395 | 1031.5924
Middle | 878 | 289 | 70.4 | -0.18056 | -0.65 | [10 empty] | 0 | 70.4 | 19.5556 | -287.0833 | 187.1748 | 146.1608 | -80.353 | -1.5713 | 0 | -1.5624 | 2891.8568 | 1259.6019 | 1032.8735
Middle | 879 | 290 | 70 | -0.055556 | -0.2 | [10 empty] | 0 | 70 | 19.4444 | -88.3333 | 187.1748 | 144.5046 | 118.2859 | 2.3 | -0.27639 | 0 | 2891.5804 | 1259.6019 | 1032.8735
Middle | 880 | 291 | 70 | -0.13889 | -0.5 | [10 empty] | 0 | 70 | 19.4444 | -220.8333 | 187.1748 | 144.5046 | -14.2141 | -0.27639 | 0 | -0.27244 | 2891.5804 | 1259.8743 | 1033.0969
Middle | 881 | 292 | 69 | -0.27778 | -1 | [10 empty] | 0 | 69 | 19.1667 | -441.6667 | 187.1748 | 140.4054 | -235.3252 | -4.5104 | 0 | -4.445 | 2891.5804 | 1264.3194 | 1036.7419
Middle | 882 | 293 | 68 | -0.13889 | -0.5 | [10 empty] | 0 | 68 | 18.8889 | -220.8333 | 187.1748 | 136.3652 | -14.7696 | -0.27898 | 0 | -0.27898 | 2891.5804 | 1264.5983 | 1036.9706
Middle | 883 | 294 | 68 | 0 | 0 | [10 empty] | 0 | 68 | 18.8889 | 0 | 187.1748 | 136.3652 | 206.0637 | 3.8923 | 4.3094 | 0 | 2895.8899 | 1264.5983 | 1036.9706
Middle | 884 | 295 | 68 | 0.013889 | 0.05 | [10 empty] | 0 | 68 | 18.8889 | 22.0833 | 187.1748 | 136.3652 | 228.147 | 4.3094 | 5.5695 | 0 | 2901.4594 | 1264.5983 | 1036.9706
Middle | 885 | 296 | 68.1 | 0.055556 | 0.2 | [10 empty] | 0 | 68.1 | 18.9167 | 88.3333 | 187.1748 | 136.7666 | 294.4248 | 5.5695 | 6.0152 | 0 | 2907.4747 | 1264.5983 | 1036.9706
Middle | 886 | 297 | 68.4 | 0.069444 | 0.25 | [10 empty] | 0 | 68.4 | 19 | 110.4167 | 187.1748 | 137.9742 | 316.5915 | 6.0152 | 5.1923 | 0 | 2912.6669 | 1264.5983 | 1036.9706
Middle | 887 | 298 | 68.6 | 0.041667 | 0.15 | [10 empty] | 0 | 68.6 | 19.0556 | 66.25 | 187.1748 | 138.7822 | 272.4804 | 5.1923 | 3.5147 | 0 | 2916.1816 | 1264.5983 | 1036.9706
Middle | 888 | 299 | 68.7 | -0.013889 | -0.05 | [10 empty] | 0 | 68.7 | 19.0833 | -22.0833 | 187.1748 | 139.1872 | 184.1748 | 3.5147 | 1.4024 | 0 | 2917.584 | 1264.5983 | 1036.9706
Middle | 889 | 300 | 68.5 | -0.083333 | -0.3 | [10 empty] | 0 | 68.5 | 19.0278 | -132.5 | 187.1748 | 138.3779 | 73.7026 | 1.4024 | -1.1144 | 0 | 2916.4696 | 1264.5983 | 1036.9706
Middle | 890 | 301 | 68.1 | -0.16667 | -0.6 | [10 empty] | 0 | 68.1 | 18.9167 | -265 | 187.1748 | 136.7666 | -58.9085 | -1.1144 | 0 | -1.1013 | 2916.4696 | 1265.6996 | 1037.8737
Middle | 891 | 302 | 67.3 | -0.26389 | -0.95 | [10 empty] | 0 | 67.3 | 18.6944 | -419.5833 | 187.1748 | 133.5721 | -213.7141 | -3.9953 | 0 | -3.93 | 2916.4696 | 1269.6296 | 1041.0962
Middle | 892 | 303 | 66.2 | -0.34722 | -1.25 | [10 empty] | 0 | 66.2 | 18.3889 | -552.0833 | 187.1748 | 129.2414 | -346.5196 | -6.3721 | 0 | -6.2374 | 2916.4696 | 1275.8669 | 1046.2109
Middle | 893 | 304 | 64.8 | -0.36111 | -1.3 | [10 empty] | 0 | 64.8 | 18 | -574.1667 | 187.1748 | 123.8328 | -368.9919 | -6.6419 | 0 | -6.5189 | 2916.4696 | 1282.3858 | 1051.5563
Middle | 894 | 305 | 63.6 | -0.30556 | -1.1 | [10 empty] | 0 | 63.6 | 17.6667 | -485.8333 | 187.1748 | 119.2889 | -280.9919 | -4.9642 | 0 | -4.8861 | 2916.4696 | 1287.2719 | 1055.563
Middle | 895 | 306 | 62.6 | -0.20833 | -0.75 | [10 empty] | 0 | 62.6 | 17.3889 | -331.25 | 187.1748 | 115.5671 | -126.6863 | -2.2029 | 0 | -2.1853 | 2916.4696 | 1289.4572 | 1057.3549
Middle | 896 | 307 | 62.1 | -0.097222 | -0.35 | [10 empty] | 0 | 62.1 | 17.25 | -154.5833 | 187.1748 | 113.7284 | 49.8415 | 0.85977 | 2.7546 | 0 | 2919.2242 | 1289.4572 | 1057.3549
Middle | 897 | 308 | 61.9 | -0.027778 | -0.1 | [10 empty] | 0 | 61.9 | 17.1944 | -44.1667 | 187.1748 | 112.997 | 160.2026 | 2.7546 | 3.1343 | 0 | 2922.3585 | 1289.4572 | 1057.3549
Middle | 898 | 309 | 61.9 | -0.013889 | -0.05 | [10 empty] | 0 | 61.9 | 17.1944 | -22.0833 | 187.1748 | 112.997 | 182.2859 | 3.1343 | 1.9915 | 0 | 2924.35 | 1289.4572 | 1057.3549
Middle | 899 | 310 | 61.8 | -0.055556 | -0.2 | [10 empty] | 0 | 61.8 | 17.1667 | -88.3333 | 187.1748 | 112.6322 | 116.0081 | 1.9915 | 0.094097 | 0 | 2924.4441 | 1289.4572 | 1057.3549
Middle | 900 | 311 | 61.5 | -0.125 | -0.45 | [10 empty] | 0 | 61.5 | 17.0833 | -198.75 | 187.1748 | 111.5414 | 5.5081 | 0.094097 | -3.2718 | 0 | 2921.1723 | 1289.4572 | 1057.3549
Middle | 901 | 312 | 60.9 | -0.25 | -0.9 | [10 empty] | 0 | 60.9 | 16.9167 | -397.5 | 187.1748 | 109.3756 | -193.4085 | -3.2718 | 0 | -3.2074 | 2921.1723 | 1292.6646 | 1059.985
Middle | 902 | 313 | 59.7 | -0.875 | -3.15 | [10 empty] | 0 | 59.7 | 16.5833 | -1391.25 | 187.1748 | 105.1077 | -1187.4919 | -19.6926 | 0 | -18.0103 | 2921.1723 | 1310.6749 | 1074.7534
Middle | 903 | 314 | 54.6 | -1.4444 | -5.2 | [10 empty] | 0 | 54.6 | 15.1667 | -2296.6667 | 187.1748 | 87.9166 | -2094.3252 | -31.7639 | 0 | -28.6806 | 2921.1723 | 1339.3555 | 1098.2715
Middle | 904 | 315 | 49.3 | -1.3472 | -4.85 | [10 empty] | 0 | 49.3 | 13.6944 | -2142.0833 | 187.1748 | 71.677 | -1941.2141 | -26.5838 | 0 | -24.2113 | 2921.1723 | 1363.5668 | 1118.1248
Middle | 905 | 316 | 44.9 | -0.97222 | -3.5 | [10 empty] | 0 | 44.9 | 12.4722 | -1545.8333 | 187.1748 | 59.4536 | -1346.1863 | -16.7899 | 0 | -15.8177 | 2921.1723 | 1379.3845 | 1131.0953
Middle | 906 | 317 | 42.3 | -0.48611 | -1.75 | [10 empty] | 0 | 42.3 | 11.75 | -772.9167 | 187.1748 | 52.7675 | -573.9919 | -6.7444 | 0 | -6.6009 | 2921.1723 | 1385.9854 | 1136.508
Middle | 907 | 318 | 41.4 | -0.13889 | -0.5 | [10 empty] | 0 | 41.4 | 11.5 | -220.8333 | 187.1748 | 50.5459 | -22.1585 | -0.25482 | 0 | -0.25421 | 2921.1723 | 1386.2396 | 1136.7165
Middle | 908 | 319 | 41.3 | 0.097222 | 0.35 | [10 empty] | 0 | 41.3 | 11.4722 | 154.5833 | 187.1748 | 50.3021 | 353.2304 | 4.0523 | 11.1062 | 0 | 2932.2785 | 1386.2396 | 1136.7165
Middle | 909 | 320 | 42.1 | 0.47222 | 1.7 | [10 empty] | 0 | 42.1 | 11.6944 | 750.8333 | 187.1748 | 52.2697 | 949.7026 | 11.1062 | 19.7529 | 0 | 2952.0315 | 1386.2396 | 1136.7165
Middle | 910 | 321 | 44.7 | 0.875 | 3.15 | [10 empty] | 0 | 44.7 | 12.4167 | 1391.25 | 187.1748 | 58.9252 | 1590.8415 | 19.7529 | 22.5894 | 0 | 2974.6209 | 1386.2396 | 1136.7165
Middle | 911 | 322 | 48.4 | 0.93056 | 3.35 | [10 empty] | 0 | 48.4 | 13.4444 | 1479.5833 | 187.1748 | 69.0838 | 1680.2026 | 22.5894 | 16.4342 | 0 | 2991.0551 | 1386.2396 | 1136.7165
Middle | 912 | 323 | 51.4 | 0.59722 | 2.15 | [10 empty] | 0 | 51.4 | 14.2778 | 949.5833 | 187.1748 | 77.9134 | 1151.0359 | 16.4342 | 11.3595 | 0 | 3002.4146 | 1386.2396 | 1136.7165
Middle | 913 | 324 | 52.7 | 0.36111 | 1.3 | [10 empty] | 0 | 52.7 | 14.6389 | 574.1667 | 187.1748 | 81.9043 | 775.9804 | 11.3595 | 17.2764 | 0 | 3019.691 | 1386.2396 | 1136.7165
Middle | 914 | 325 | 54 | 0.59722 | 2.15 | [10 empty] | 0 | 54 | 15 | 949.5833 | 187.1748 | 85.995 | 1151.7581 | 17.2764 | 17.5501 | 0 | 3037.241 | 1386.2396 | 1136.7165
Middle | 915 | 326 | 57 | 0.56944 | 2.05 | [10 empty] | 0 | 57 | 15.8333 | 905.4167 | 187.1748 | 95.8154 | 1108.4248 | 17.5501 | 11.1221 | 0 | 3048.3631 | 1386.2396 | 1136.7165
Middle | 916 | 327 | 58.1 | 0.30556 | 1.1 | [10 empty] | 0 | 58.1 | 16.1389 | 485.8333 | 187.1748 | 99.5492 | 689.147 | 11.1221 | 6.6167 | 0 | 3054.9798 | 1386.2396 | 1136.7165
Middle | 917 | 328 | 59.2 | 0.125 | 0.45 | [10 empty] | 0 | 59.2 | 16.4444 | 198.75 | 187.1748 | 103.3544 | 402.3692 | 6.6167 | 2.9743 | 0 | 3057.9541 | 1386.2396 | 1136.7165
Middle | 918 | 329 | 59 | -0.013889 | -0.05 | [10 empty] | 0 | 59 | 16.3889 | -22.0833 | 187.1748 | 102.6573 | 181.4804 | 2.9743 | 5.155 | 0 | 3063.109 | 1386.2396 | 1136.7165
Middle | 919 | 330 | 59.1 | 0.069444 | 0.25 | [10 empty] | 0 | 59.1 | 16.4167 | 110.4167 | 187.1748 | 103.0056 | 314.0081 | 5.155 | 8.4766 | 0 | 3071.5856 | 1386.2396 | 1136.7165
Middle | 920 | 331 | 59.5 | 0.19444 | 0.7 | [10 empty] | 0 | 59.5 | 16.5278 | 309.1667 | 187.1748 | 104.4046 | 512.8692 | 8.4766 | 13.8194 | 0 | 3085.4051 | 1386.2396 | 1136.7165
Middle | 921 | 332 | 60.5 | 0.38889 | 1.4 | [10 empty] | 0 | 60.5 | 16.8056 | 618.3333 | 187.1748 | 107.9435 | 822.3137 | 13.8194 | 16.5322 | 0 | 3101.9373 | 1386.2396 | 1136.7165
Middle | 922 | 333 | 62.3 | 0.47222 | 1.7 | [10 empty] | 0 | 62.3 | 17.3056 | 750.8333 | 187.1748 | 114.4621 | 955.3137 | 16.5322 | 14.6128 | 0 | 3116.5501 | 1386.2396 | 1136.7165
Middle | 923 | 334 | 63.9 | 0.38889 | 1.4 | [10 empty] | 0 | 63.9 | 17.75 | 618.3333 | 187.1748 | 120.4169 | 823.2581 | 14.6128 | 4.5104 | 0 | 3121.0606 | 1386.2396 | 1136.7165
Middle | 924 | 335 | 65.1 | 0.027778 | 0.1 | [10 empty] | 0 | 65.1 | 18.0833 | 44.1667 | 187.1748 | 124.9821 | 249.4248 | 4.5104 | -5.7872 | 0 | 3115.2734 | 1386.2396 | 1136.7165
Middle | 925 | 336 | 64.1 | -0.33333 | -1.2 | [10 empty] | 0 | 64.1 | 17.8056 | -530 | 187.1748 | 121.1719 | -325.0196 | -5.7872 | 0 | -5.6608 | 3115.2734 | 1391.9003 | 1141.3583
Middle | 926 | 337 | 62.7 | -0.29167 | -1.05 | [10 empty] | 0 | 62.7 | 17.4167 | -463.75 | 187.1748 | 115.9367 | -259.1585 | -4.5137 | 0 | -4.4633 | 3115.2734 | 1396.3636 | 1145.0182
Middle | 927 | 338 | 62 | -0.19444 | -0.7 | [10 empty] | 0 | 62 | 17.2222 | -309.1667 | 187.1748 | 113.3624 | -104.7696 | -1.8044 | 0 | -1.784 | 3115.2734 | 1398.1476 | 1146.481
Middle | 928 | 339 | 61.3 | -0.15278 | -0.55 | [10 empty] | 0 | 61.3 | 17.0278 | -242.9167 | 187.1748 | 110.8171 | -38.7141 | -0.65921 | 0 | -0.65491 | 3115.2734 | 1398.8025 | 1147.0181
Middle | 929 | 340 | 60.9 | -0.11111 | -0.4 | [10 empty] | 0 | 60.9 | 16.9167 | -176.6667 | 187.1748 | 109.3756 | 27.4248 | 0.46394 | 0.83014 | 0 | 3116.1036 | 1398.8025 | 1147.0181
Middle | 930 | 341 | 60.5 | -0.097222 | -0.35 | [10 empty] | 0 | 60.5 | 16.8056 | -154.5833 | 187.1748 | 107.9435 | 49.397 | 0.83014 | 0.82463 | 0 | 3116.9282 | 1398.8025 | 1147.0181
Middle | 931 | 342 | 60.2 | -0.097222 | -0.35 | [10 empty] | 0 | 60.2 | 16.7222 | -154.5833 | 187.1748 | 106.8756 | 49.3137 | 0.82463 | 0.45048 | 0 | 3117.3787 | 1398.8025 | 1147.0181
Middle | 932 | 343 | 59.8 | -0.11111 | -0.4 | [10 empty] | 0 | 59.8 | 16.6111 | -176.6667 | 187.1748 | 105.4601 | 27.1192 | 0.45048 | -1.0119 | 0 | 3116.3668 | 1398.8025 | 1147.0181
Middle | 933 | 344 | 59.4 | -0.16667 | -0.6 | [10 empty] | 0 | 59.4 | 16.5 | -265 | 187.1748 | 104.054 | -61.3252 | -1.0119 | 0 | -0.99824 | 3116.3668 | 1399.8008 | 1147.8366
Middle | 934 | 345 | 58.6 | -0.26389 | -0.95 | [10 empty] | 0 | 58.6 | 16.2778 | -419.5833 | 187.1748 | 101.27 | -216.1308 | -3.5181 | 0 | -3.4521 | 3116.3668 | 1403.2529 | 1150.6673
Middle | 935 | 346 | 57.5 | -0.27778 | -1 | [10 empty] | 0 | 57.5 | 15.9722 | -441.6667 | 187.1748 | 97.5038 | -238.5196 | -3.8097 | 0 | -3.7501 | 3116.3668 | 1407.0029 | 1153.7424
Middle | 936 | 347 | 56.6 | -0.20833 | -0.75 | [10 empty] | 0 | 56.6 | 15.7222 | -331.25 | 187.1748 | 94.4754 | -128.353 | -2.018 | 0 | -1.9966 | 3116.3668 | 1408.9995 | 1155.3796
Middle | 937 | 348 | 56 | -0.15278 | -0.55 | [10 empty] | 0 | 56 | 15.5556 | -242.9167 | 187.1748 | 92.483 | -40.1863 | -0.62512 | 0 | -0.61954 | 3116.3668 | 1409.6191 | 1155.8876
Middle | 938 | 349 | 55.5 | -0.13889 | -0.5 | [10 empty] | 0 | 55.5 | 15.4167 | -220.8333 | 187.1748 | 90.8389 | -18.2419 | -0.28123 | 0 | -0.2787 | 3116.3668 | 1409.8977 | 1156.1162
Middle | 939 | 350 | 55 | -0.15278 | -0.55 | [10 empty] | 0 | 55 | 15.2778 | -242.9167 | 187.1748 | 89.2095 | -40.4641 | -0.6182 | 0 | -0.61146 | 3116.3668 | 1410.5092 | 1156.6175
Middle | 940 | 351 | 54.4 | -0.125 | -0.45 | [10 empty] | 0 | 54.4 | 15.1111 | -198.75 | 187.1748 | 87.2737 | 3.5359 | 0.053432 | 1.7112 | 0 | 3118.078 | 1410.5092 | 1156.6175
Middle | 941 | 352 | 54.1 | -0.055556 | -0.2 | [10 empty] | 0 | 54.1 | 15.0278 | -88.3333 | 187.1748 | 86.3138 | 113.8692 | 1.7112 | 2.3701 | 0 | 3120.4481 | 1410.5092 | 1156.6175
Middle | 942 | 353 | 54 | -0.027778 | -0.1 | [10 empty] | 0 | 54 | 15 | -44.1667 | 187.1748 | 85.995 | 158.0081 | 2.3701 | 2.696 | 0 | 3123.1441 | 1410.5092 | 1156.6175
Middle | 943 | 354 | 53.9 | -0.013889 | -0.05 | [10 empty] | 0 | 53.9 | 14.9722 | -22.0833 | 187.1748 | 85.6768 | 180.0637 | 2.696 | 3.3572 | 0 | 3126.5013 | 1410.5092 | 1156.6175
Middle | 944 | 355 | 53.9 | 0.013889 | 0.05 | [10 empty] | 0 | 53.9 | 14.9722 | 22.0833 | 187.1748 | 85.6768 | 224.2304 | 3.3572 | 4.0264 | 0 | 3130.5277 | 1410.5092 | 1156.6175
Middle | 945 | 356 | 54 | 0.041667 | 0.15 | [10 empty] | 0 | 54 | 15 | 66.25 | 187.1748 | 85.995 | 268.4248 | 4.0264 | 6.3695 | 0 | 3136.8971 | 1410.5092 | 1156.6175
Middle | 946 | 357 | 54.2 | 0.13889 | 0.5 | [10 empty] | 0 | 54.2 | 15.0556 | 220.8333 | 187.1748 | 86.6332 | 423.0637 | 6.3695 | 8.4912 | 0 | 3145.3883 | 1410.5092 | 1156.6175
Middle | 947 | 358 | 55 | 0.22222 | 0.8 | [10 empty] | 0 | 55 | 15.2778 | 353.3333 | 187.1748 | 89.2095 | 555.7859 | 8.4912 | 7.249 | 0 | 3152.6373 | 1410.5092 | 1156.6175
Middle | 948 | 359 | 55.8 | 0.16667 | 0.6 | [10 empty] | 0 | 55.8 | 15.5 | 265 | 187.1748 | 91.8235 | 467.6748 | 7.249 | 4.1999 | 0 | 3156.8372 | 1410.5092 | 1156.6175
Middle | 949 | 360 | 56.2 | 0.041667 | 0.15 | [10 empty] | 0 | 56.2 | 15.6111 | 66.25 | 187.1748 | 93.1447 | 269.0359 | 4.1999 | -0.6258 | 0 | 3156.2114 | 1410.5092 | 1156.6175
Middle | 950 | 361 | 56.1 | -0.15278 | -0.55 | [10 empty] | 0 | 56.1 | 15.5833 | -242.9167 | 187.1748 | 92.8136 | -40.1585 | -0.6258 | 0 | -0.61465 | 3156.2114 | 1411.1239 | 1157.1216
Middle | 951 | 362 | 55.1 | -0.47222 | -1.7 | [10 empty] | 0 | 55.1 | 15.3056 | -750.8333 | 187.1748 | 89.5342 | -548.353 | -8.3928 | 0 | -8.0273 | 3156.2114 | 1419.1511 | 1163.7039
Middle | 952 | 363 | 52.7 | -0.93056 | -3.35 | [10 empty] | 0 | 52.7 | 14.6389 | -1479.5833 | 187.1748 | 81.9043 | -1277.7696 | -18.7051 | 0 | -17.1789 | 3156.2114 | 1436.33 | 1177.7906
Middle | 953 | 364 | 48.4 | -1.3333 | -4.8 | [10 empty] | 0 | 48.4 | 13.4444 | -2120 | 187.1748 | 69.0838 | -1919.3808 | -25.805 | 0 | -22.9793 | 3156.2114 | 1459.3093 | 1196.6336
Middle | 954 | 365 | 43.1 | -1.4722 | -5.3 | [10 empty] | 0 | 43.1 | 11.9722 | -2340.8333 | 187.1748 | 54.7823 | -2141.6863 | -25.6407 | 0 | -22.4877 | 3156.2114 | 1481.797 | 1215.0735
Middle | 955 | 366 | 37.8 | -1.4722 | -5.3 | [10 empty] | 0 | 37.8 | 10.5 | -2340.8333 | 187.1748 | 42.1375 | -2143.1585 | -22.5032 | 0 | -19.348 | 3156.2114 | 1501.145 | 1230.9389
Middle | 956 | 367 | 32.5 | -1.4722 | -5.3 | [10 empty] | 0 | 32.5 | 9.0278 | -2340.8333 | 187.1748 | 31.1496 | -2144.6308 | -19.3612 | 0 | -16.2039 | 3156.2114 | 1517.3488 | 1244.226
Middle | 957 | 368 | 27.2 | -1.0278 | -3.7 | [10 empty] | 0 | 27.2 | 7.5556 | -1634.1667 | 187.1748 | 21.8184 | -1439.4363 | -10.8757 | 0 | -10.0361 | 3156.2114 | 1527.3849 | 1252.4556
Middle | 958 | 369 | 25.1 | -0.16667 | -0.6 | [10 empty] | 0 | 25.1 | 6.9722 | -265 | 187.1748 | 18.5795 | -70.853 | -0.494 | 0 | -0.51172 | 3156.2114 | 1527.8966 | 1252.8752
Middle | 959 | 370 | 26 | 0.58333 | 2.1 | [10 empty] | 0 | 26 | 7.2222 | 927.5 | 187.1748 | 19.9357 | 1121.897 | 8.1026 | 17.0467 | 0 | 3173.2582 | 1527.8966 | 1252.8752
Middle | 960 | 371 | 29.3 | 1.1944 | 4.3 | [10 empty] | 0 | 29.3 | 8.1389 | 1899.1667 | 187.1748 | 25.3175 | 2094.4804 | 17.0467 | 25.4506 | 0 | 3198.7087 | 1527.8966 | 1252.8752
Middle | 961 | 372 | 34.6 | 1.5417 | 5.55 | [10 empty] | 0 | 34.6 | 9.6111 | 2451.25 | 187.1748 | 35.3051 | 2648.0359 | 25.4506 | 28.7436 | 0 | 3227.4524 | 1527.8966 | 1252.8752
Middle | 962 | 373 | 40.4 | 1.4861 | 5.35 | [10 empty] | 0 | 40.4 | 11.2222 | 2362.9167 | 187.1748 | 48.1336 | 2561.3137 | 28.7436 | 26.4115 | 0 | 3253.8638 | 1527.8966 | 1252.8752
Middle | 963 | 374 | 45.3 | 1.1944 | 4.3 | [10 empty] | 0 | 45.3 | 12.5833 | 1899.1667 | 187.1748 | 60.5177 | 2098.9248 | 26.4115 | 20.1665 | 0 | 3274.0303 | 1527.8966 | 1252.8752
Middle | 964 | 375 | 49 | 0.80556 | 2.9 | [10 empty] | 0 | 49 | 13.6111 | 1280.8333 | 187.1748 | 70.8073 | 1481.6192 | 20.1665 | 12.5756 | 0 | 3286.6059 | 1527.8966 | 1252.8752
Middle | 965 | 376 | 51.1 | 0.43056 | 1.55 | [10 empty] | 0 | 51.1 | 14.1944 | 684.5833 | 187.1748 | 77.0065 | 885.9526 | 12.5756 | 6.4338 | 0 | 3293.0397 | 1527.8966 | 1252.8752
Middle | 966 | 377 | 52.1 | 0.15278 | 0.55 | [10 empty] | 0 | 52.1 | 14.4722 | 242.9167 | 187.1748 | 80.05 | 444.5637 | 6.4338 | 2.9243 | 0 | 3295.964 | 1527.8966 | 1252.8752
Middle | 967 | 378 | 52.2 | 0 | 0 | [10 empty] | 0 | 52.2 | 14.5 | 0 | 187.1748 | 80.3576 | 201.6748 | 2.9243 | 1.3203 | 0 | 3297.2843 | 1527.8966 | 1252.8752
Middle | 968 | 379 | 52.1 | -0.069444 | -0.25 | [10 empty] | 0 | 52.1 | 14.4722 | -110.4167 | 187.1748 | 80.05 | 91.2304 | 1.3203 | -0.91141 | 0 | 3296.3729 | 1527.8966 | 1252.8752
Middle | 969 | 380 | 51.7 | -0.16667 | -0.6 | [10 empty] | 0 | 51.7 | 14.3611 | -265 | 187.1748 | 78.8255 | -63.4641 | -0.91141 | 0 | -0.89731 | 3296.3729 | 1528.7939 | 1253.611
Middle | 970 | 381 | 50.9 | -0.34722 | -1.25 | [10 empty] | 0 | 50.9 | 14.1389 | -552.0833 | 187.1748 | 76.4049 | -350.7696 | -4.9595 | 0 | -4.7939 | 3296.3729 | 1533.5878 | 1257.542
Middle | 971 | 382 | 49.2 | -0.69444 | -2.5 | [10 empty] | 0 | 49.2 | 13.6667 | -1104.1667 | 187.1748 | 71.3865 | -903.3252 | -12.3454 | 0 | -11.5174 | 3296.3729 | 1545.1052 | 1266.9862
Middle | 972 | 383 | 45.9 | -1.1944 | -4.3 | [10 empty] | 0 | 45.9 | 12.75 | -1899.1667 | 187.1748 | 62.1314 | -1699.2419 | -21.6653 | 0 | -19.1637 | 3296.3729 | 1564.2688 | 1282.7005
Middle | 973 | 384 | 40.6 | -1.4722 | -5.3 | [10 empty] | 0 | 40.6 | 11.2778 | -2340.8333 | 187.1748 | 48.6114 | -2142.3808 | -24.1613 | 0 | -21.0072 | 3296.3729 | 1585.2761 | 1299.9264
Middle | 974 | 385 | 35.3 | -1.4722 | -5.3 | [10 empty] | 0 | 35.3 | 9.8056 | -2340.8333 | 187.1748 | 36.7481 | -2143.853 | -21.0217 | 0 | -17.8654 | 3296.3729 | 1603.1415 | 1314.576
Middle | 975 | 386 | 30 | -1.4722 | -5.3 | [10 empty] | 0 | 30 | 8.3333 | -2340.8333 | 187.1748 | 26.5417 | -2145.3252 | -17.8777 | 0 | -14.7193 | 3296.3729 | 1617.8608 | 1326.6459
Middle | 976 | 387 | 24.7 | -1.4861 | -5.35 | [10 empty] | 0 | 24.7 | 6.8611 | -2362.9167 | 187.1748 | 17.992 | -2168.8808 | -14.8809 | 0 | -11.6276 | 3296.3729 | 1629.4884 | 1336.1805
Middle | 977 | 388 | 19.3 | -1.2083 | -4.35 | [10 empty] | 0 | 19.3 | 5.3611 | -1921.25 | 187.1748 | 10.985 | -1728.7141 | -9.2678 | 0 | -7.6832 | 3296.3729 | 1637.1716 | 1342.4807
Middle | 978 | 389 | 16 | -0.84722 | -3.05 | [10 empty] | 0 | 16 | 4.4444 | -1347.0833 | 187.1748 | 7.5496 | -1155.4641 | -5.1354 | 0 | -4.2367 | 3296.3729 | 1641.4083 | 1345.9548
Middle | 979 | 390 | 13.2 | -0.73611 | -2.65 | [10 empty] | 0 | 13.2 | 3.6667 | -1170.4167 | 187.1748 | 5.1385 | -979.5752 | -3.5918 | 0 | -2.9115 | 3296.3729 | 1644.3198 | 1348.3423
Middle | 980 | 391 | 10.7 | -0.61111 | -2.2 | [10 empty] | 0 | 10.7 | 2.9722 | -971.6667 | 187.1748 | 3.3764 | -781.5196 | -2.3229 | 0 | -1.9104 | 3296.3729 | 1646.2302 | 1349.9088
Middle | 981 | 392 | 8.8 | -0.48611 | -1.75 | [10 empty] | 0 | 8.8 | 2.4444 | -772.9167 | 187.1748 | 2.2838 | -583.2974 | -1.4258 | 0 | -1.1666 | 3296.3729 | 1647.3968 | 1350.8654
Middle | 982 | 393 | 7.2 | -0.45833 | -1.65 | [10 empty] | 0 | 7.2 | 2 | -728.75 | 187.1748 | 1.5288 | -539.5752 | -1.0792 | 0 | -0.82435 | 3296.3729 | 1648.2212 | 1351.5414
Middle | 983 | 394 | 5.5 | -0.55556 | -2 | [10 empty] | 0 | 5.5 | 1.5278 | -883.3333 | 187.1748 | 0.89209 | -694.6308 | -1.0612 | 0 | -0.61745 | 3296.3729 | 1648.8386 | 1352.0477
Middle | 984 | 395 | 3.2 | -0.61111 | -2.2 | [10 empty] | 0 | 3.2 | 0.88889 | -971.6667 | 187.1748 | 0.30199 | -783.603 | -0.69654 | 0 | -0.23943 | 3296.3729 | 1649.0781 | 1352.244
Middle | 985 | 396 | 1.1 | -0.44444 | -1.6 | [10 empty] | 0 | 1.1 | 0.30556 | -706.6667 | 187.1748 | 0.035684 | -519.1863 | -0.15864 | 0 | 0 | 3296.3729 | 1649.0781 | 1352.244
Middle | 986 | 397 | 0 | -0.15278 | -0.55 | [10 empty] | 1 |  | 0 | -242.9167 | 187.1748 | 0 | -55.7419 | 0 | 0 | 0 | 3296.3729 | 1649.0781 | 1352.244
Middle | 987 | 398 | 0 | 0 | 0 | [10 empty] | 1 |  | 0 | 0 | 187.1748 | 0 | 187.1748 | 0 | 0 | 0 | 3296.3729 | 1649.0781 | 1352.244
Middle | 988 | 399 | 0 | 0 | 0 | [10 empty] | 1 |  | 0 | 0 | 187.1748 | 0 | 187.1748 | 0 | 0 | 0 | 3296.3729 | 1649.0781 | 1352.244
Middle | 989 | 400 | 0 | 0 | 0 | [10 empty] | 1 |  | 0 | 0 | 187.1748 | 0 | 187.1748 | 0 | 0 | 0 | 3296.3729 | 1649.0781 | 1352.244
Middle | 990 | 401 | 0 | 0 | 0 | [10 empty] | 1 |  | 0 | 0 | 187.1748 | 0 | 187.1748 | 0 | 0 | 0 | 3296.3729 | 1649.0781 | 1352.244
Middle | 991 | 402 | 0 | 0 | 0 | [10 empty] | 1 |  | 0 | 0 | 187.1748 | 0 | 187.1748 | 0 | 0 | 0 | 3296.3729 | 1649.0781 | 1352.244
Middle | 992 | 403 | 0 | 0 | 0 | [10 empty] | 1 |  | 0 | 0 | 187.1748 | 0 | 187.1748 | 0 | 0 | 0 | 3296.3729 | 1649.0781 | 1352.244
Middle | 993 | 404 | 0 | 0 | 0 | [10 empty] | 1 |  | 0 | 0 | 187.1748 | 0 | 187.1748 | 0 | 0 | 0 | 3296.3729 | 1649.0781 | 1352.244
Middle | 994 | 405 | 0 | 0 | 0 | [10 empty] | 1 |  | 0 | 0 | 187.1748 | 0 | 187.1748 | 0 | 0 | 0 | 3296.3729 | 1649.0781 | 1352.244
Middle | 995 | 406 | 0 | 0 | 0 | [10 empty] | 1 |  | 0 | 0 | 187.1748 | 0 | 187.1748 | 0 | 0 | 0 | 3296.3729 | 1649.0781 | 1352.244
Middle | 996 | 407 | 0 | 0 | 0 | [10 empty] | 1 |  | 0 | 0 | 187.1748 | 0 | 187.1748 | 0 | 0 | 0 | 3296.3729 | 1649.0781 | 1352.244
Middle | 997 | 408 | 0 | 0 | 0 | [10 empty] | 1 |  | 0 | 0 | 187.1748 | 0 | 187.1748 | 0 | 0 | 0 | 3296.3729 | 1649.0781 | 1352.244
Middle | 998 | 409 | 0 | 0 | 0 | [10 empty] | 1 |  | 0 | 0 | 187.1748 | 0 | 187.1748 | 0 | 0 | 0 | 3296.3729 | 1649.0781 | 1352.244
Middle | 999 | 410 | 0 | 0 | 0 | [10 empty] | 1 |  | 0 | 0 | 187.1748 | 0 | 187.1748 | 0 | 0 | 0 | 3296.3729 | 1649.0781 | 1352.244
Middle | 1000 | 411 | 0 | 0 | 0 | [10 empty] | 1 |  | 0 | 0 | 187.1748 | 0 | 187.1748 | 0 | 0 | 0 | 3296.3729 | 1649.0781 | 1352.244
Middle | 1001 | 412 | 0 | 0 | 0 | [10 empty] | 1 |  | 0 | 0 | 187.1748 | 0 | 187.1748 | 0 | 0 | 0 | 3296.3729 | 1649.0781 | 1352.244
Middle | 1002 | 413 | 0 | 0 | 0 | [10 empty] | 1 |  | 0 | 0 | 187.1748 | 0 | 187.1748 | 0 | 0 | 0 | 3296.3729 | 1649.0781 | 1352.244
Middle | 1003 | 414 | 0 | 0 | 0 | [10 empty] | 1 |  | 0 | 0 | 187.1748 | 0 | 187.1748 | 0 | 0 | 0 | 3296.3729 | 1649.0781 | 1352.244
Middle | 1004 | 415 | 0 | 0 | 0 | [10 empty] | 1 |  | 0 | 0 | 187.1748 | 0 | 187.1748 | 0 | 0 | 0 | 3296.3729 | 1649.0781 | 1352.244
Middle | 1005 | 416 | 0 | 0 | 0 | [10 empty] | 1 |  | 0 | 0 | 187.1748 | 0 | 187.1748 | 0 | 0 | 0 | 3296.3729 | 1649.0781 | 1352.244
Middle | 1006 | 417 | 0 | 0 | 0 | [10 empty] | 1 |  | 0 | 0 | 187.1748 | 0 | 187.1748 | 0 | 0 | 0 | 3296.3729 | 1649.0781 | 1352.244
Middle | 1007 | 418 | 0 | 0 | 0 | [10 empty] | 1 |  | 0 | 0 | 187.1748 | 0 | 187.1748 | 0 | 0 | 0 | 3296.3729 | 1649.0781 | 1352.244
Middle | 1008 | 419 | 0 | 0 | 0 | [10 empty] | 1 |  | 0 | 0 | 187.1748 | 0 | 187.1748 | 0 | 0 | 0 | 3296.3729 | 1649.0781 | 1352.244
Middle | 1009 | 420 | 0 | 0 | 0 | [10 empty] | 1 |  | 0 | 0 | 187.1748 | 0 | 187.1748 | 0 | 0 | 0 | 3296.3729 | 1649.0781 | 1352.244
Middle | 1010 | 421 | 0 | 0 | 0 | [10 empty] | 1 |  | 0 | 0 | 187.1748 | 0 | 187.1748 | 0 | 0 | 0 | 3296.3729 | 1649.0781 | 1352.244
Middle | 1011 | 422 | 0 | 0 | 0 | [10 empty] | 1 |  | 0 | 0 | 187.1748 | 0 | 187.1748 | 0 | 0 | 0 | 3296.3729 | 1649.0781 | 1352.244
Middle | 1012 | 423 | 0 | 0 | 0 | [10 empty] | 1 |  | 0 | 0 | 187.1748 | 0 | 187.1748 | 0 | 0 | 0 | 3296.3729 | 1649.0781 | 1352.244
Middle | 1013 | 424 | 0 | 0 | 0 | [10 empty] | 1 |  | 0 | 0 | 187.1748 | 0 | 187.1748 | 0 | 0 | 0 | 3296.3729 | 1649.0781 | 1352.244
Middle | 1014 | 425 | 0 | 0 | 0 | [10 empty] | 1 |  | 0 | 0 | 187.1748 | 0 | 187.1748 | 0 | 0 | 0 | 3296.3729 | 1649.0781 | 1352.244
Middle | 1015 | 426 | 0 | 0 | 0 | [10 empty] | 1 |  | 0 | 0 | 187.1748 | 0 | 187.1748 | 0 | 0 | 0 | 3296.3729 | 1649.0781 | 1352.244
Middle | 1016 | 427 | 0 | 0 | 0 | [10 empty] | 1 |  | 0 | 0 | 187.1748 | 0 | 187.1748 | 0 | 0 | 0 | 3296.3729 | 1649.0781 | 1352.244
Middle | 1017 | 428 | 0 | 0 | 0 | [10 empty] | 1 |  | 0 | 0 | 187.1748 | 0 | 187.1748 | 0 | 0 | 0 | 3296.3729 | 1649.0781 | 1352.244
Middle | 1018 | 429 | 0 | 0 | 0 | [10 empty] | 1 |  | 0 | 0 | 187.1748 | 0 | 187.1748 | 0 | 0 | 0 | 3296.3729 | 1649.0781 | 1352.244
Middle | 1019 | 430 | 0 | 0 | 0 | [10 empty] | 1 |  | 0 | 0 | 187.1748 | 0 | 187.1748 | 0 | 0 | 0 | 3296.3729 | 1649.0781 | 1352.244
Middle | 1020 | 431 | 0 | 0 | 0 | [10 empty] | 1 |  | 0 | 0 | 187.1748 | 0 | 187.1748 | 0 | 0 | 0 | 3296.3729 | 1649.0781 | 1352.244
Middle | 1021 | 432 | 0 | 0 | 0 | [10 empty] | 1 |  | 0 | 0 | 187.1748 | 0 | 187.1748 | 0 | 0 | 0 | 3296.3729 | 1649.0781 | 1352.244
Middle | 1022 | 433 | 0 | 0 | 0 | [10 empty] | 1 |  | 0 | 0 | 187.1748 | 0 | 187.1748 | 0 | 0 | 0 | 3296.3729 | 1649.0781 | 1352.244
High | 1023 | 1 | 0 | 0 | 0 | [10 empty] | 1 |  | 0 | 0 | 187.1748 | 0 | 187.1748 | 0 | 0 | 0 | 3296.3729 | 1649.0781 | 1352.244
High | 1024 | 2 | 0 | 0 | 0 | [10 empty] | 1 |  | 0 | 0 | 187.1748 | 0 | 187.1748 | 0 | 0 | 0 | 3296.3729 | 1649.0781 | 1352.244
High | 1025 | 3 | 0 | 0 | 0 | [10 empty] | 1 |  | 0 | 0 | 187.1748 | 0 | 187.1748 | 0 | 0 | 0 | 3296.3729 | 1649.0781 | 1352.244
High | 1026 | 4 | 0 | 0.11111 | 0.4 | [10 empty] | 1 |  | 0 | 176.6667 | 187.1748 | 0 | 363.8415 | 0 | 0.21831 | 0 | 3296.5912 | 1649.0781 | 1352.244
High | 1027 | 5 | 0.8 | 0.5 | 1.8 | [10 empty] | 1 |  | 0.22222 | 795 | 187.1748 | 0.018874 | 982.397 | 0.21831 | 1.9107 | 0 | 3298.5019 | 1649.0781 | 1352.244
High | 1028 | 6 | 3.6 | 1.0833 | 3.9 | [10 empty] | 0 | 3.6 | 1 | 1722.5 | 187.1748 | 0.3822 | 1910.6748 | 1.9107 | 6.2559 | 0 | 3304.7578 | 1649.0781 | 1352.244
High | 1029 | 7 | 8.6 | 1.5278 | 5.5 | [10 empty] | 0 | 8.6 | 2.3889 | 2429.1667 | 187.1748 | 2.1811 | 2618.7304 | 6.2559 | 10.9854 | 0 | 3315.7432 | 1649.0781 | 1352.244
High | 1030 | 8 | 14.6 | 1.5833 | 5.7 | [10 empty] | 0 | 14.6 | 4.0556 | 2517.5 | 187.1748 | 6.2862 | 2708.7304 | 10.9854 | 13.0939 | 0 | 3328.837 | 1649.0781 | 1352.244
High | 1031 | 9 | 20 | 1.3611 | 4.9 | [10 empty] | 0 | 20 | 5.5556 | 2164.1667 | 187.1748 | 11.7963 | 2356.897 | 13.0939 | 13.588 | 0 | 3342.425 | 1649.0781 | 1352.244
High | 1032 | 10 | 24.4 | 1.1389 | 4.1 | [10 empty] | 0 | 24.4 | 6.7778 | 1810.8333 | 187.1748 | 17.5576 | 2004.7859 | 13.588 | 14.1555 | 0 | 3356.5806 | 1649.0781 | 1352.244
High | 1033 | 11 | 28.2 | 1.0139 | 3.65 | [10 empty] | 0 | 28.2 | 7.8333 | 1612.0833 | 187.1748 | 23.4522 | 1807.0915 | 14.1555 | 14.9487 | 0 | 3371.5293 | 1649.0781 | 1352.244
High | 1034 | 12 | 31.7 | 0.94444 | 3.4 | [10 empty] | 0 | 31.7 | 8.8056 | 1501.6667 | 187.1748 | 29.635 | 1697.647 | 14.9487 | 14.5815 | 0 | 3386.1108 | 1649.0781 | 1352.244
High | 1035 | 13 | 35 | 0.81944 | 2.95 | [10 empty] | 0 | 35 | 9.7222 | 1302.9167 | 187.1748 | 36.1262 | 1499.8137 | 14.5815 | 12.9045 | 0 | 3399.0153 | 1649.0781 | 1352.244
High | 1036 | 14 | 37.6 | 0.65278 | 2.35 | [10 empty] | 0 | 37.6 | 10.4444 | 1037.9167 | 187.1748 | 41.6928 | 1235.5359 | 12.9045 | 11.6834 | 0 | 3410.6987 | 1649.0781 | 1352.244
High | 1037 | 15 | 39.7 | 0.54167 | 1.95 | [10 empty] | 0 | 39.7 | 11.0278 | 861.25 | 187.1748 | 46.4801 | 1059.4526 | 11.6834 | 12.2189 | 0 | 3422.9176 | 1649.0781 | 1352.244
High | 1038 | 16 | 41.5 | 0.54167 | 1.95 | [10 empty] | 0 | 41.5 | 11.5278 | 861.25 | 187.1748 | 50.7904 | 1059.9526 | 12.2189 | 14.449 | 0 | 3437.3666 | 1649.0781 | 1352.244
High | 1039 | 17 | 43.6 | 0.625 | 2.25 | [10 empty] | 0 | 43.6 | 12.1111 | 993.75 | 187.1748 | 56.0607 | 1193.0359 | 14.449 | 16.0994 | 0 | 3453.466 | 1649.0781 | 1352.244
High | 1040 | 18 | 46 | 0.66667 | 2.4 | [10 empty] | 0 | 46 | 12.7778 | 1060 | 187.1748 | 62.4024 | 1259.9526 | 16.0994 | 16.0576 | 0 | 3469.5236 | 1649.0781 | 1352.244
High | 1041 | 19 | 48.4 | 0.625 | 2.25 | [10 empty] | 0 | 48.4 | 13.4444 | 993.75 | 187.1748 | 69.0838 | 1194.3692 | 16.0576 | 13.6647 | 0 | 3483.1884 | 1649.0781 | 1352.244
High | 1042 | 20 | 50.5 | 0.48611 | 1.75 | [10 empty] | 0 | 50.5 | 14.0278 | 772.9167 | 187.1748 | 75.2088 | 974.1192 | 13.6647 | 9.592 | 0 | 3492.7804 | 1649.0781 | 1352.244
High | 1043 | 21 | 51.9 | 0.29167 | 1.05 | [10 empty] | 0 | 51.9 | 14.4167 | 463.75 | 187.1748 | 79.4366 | 665.3415 | 9.592 | 5.8523 | 0 | 3498.6327 | 1649.0781 | 1352.244
High | 1044 | 22 | 52.6 | 0.125 | 0.45 | [10 empty] | 0 | 52.6 | 14.6111 | 198.75 | 187.1748 | 81.5938 | 400.5359 | 5.8523 | 3.932 | 0 | 3502.5647 | 1649.0781 | 1352.244
High | 1045 | 23 | 52.8 | 0.041667 | 0.15 | [10 empty] | 0 | 52.8 | 14.6667 | 66.25 | 187.1748 | 82.2155 | 268.0915 | 3.932 | 3.9399 | 0 | 3506.5045 | 1649.0781 | 1352.244
High | 1046 | 24 | 52.9 | 0.041667 | 0.15 | [10 empty] | 0 | 52.9 | 14.6944 | 66.25 | 187.1748 | 82.5272 | 268.1192 | 3.9399 | 4.2813 | 0 | 3510.7858 | 1649.0781 | 1352.244
High | 1047 | 25 | 53.1 | 0.055556 | 0.2 | [10 empty] | 0 | 53.1 | 14.75 | 88.3333 | 187.1748 | 83.1524 | 290.2581 | 4.2813 | 2.9904 | 0 | 3513.7763 | 1649.0781 | 1352.244
High | 1048 | 26 | 53.3 | 0 | 0 | [10 empty] | 0 | 53.3 | 14.8056 | 0 | 187.1748 | 83.78 | 201.9804 | 2.9904 | -0.2789 | 0 | 3513.4974 | 1649.0781 | 1352.244
High | 1049 | 27 | 53.1 | -0.13889 | -0.5 | [10 empty] | 0 | 53.1 | 14.75 | -220.8333 | 187.1748 | 83.1524 | -18.9085 | -0.2789 | 0 | -0.2747 | 3513.4974 | 1649.3528 | 1352.4693
High | 1050 | 28 | 52.3 | -0.33333 | -1.2 | [10 empty] | 0 | 52.3 | 14.5278 | -530 | 187.1748 | 80.6657 | -328.2974 | -4.7694 | 0 | -4.6235 | 3513.4974 | 1653.9763 | 1356.2605
High | 1051 | 29 | 50.7 | -0.48611 | -1.75 | [10 empty] | 0 | 50.7 | 14.0833 | -772.9167 | 187.1748 | 75.8057 | -571.6585 | -8.0509 | 0 | -7.7491 | 3513.4974 | 1661.7254 | 1362.6148
High | 1052 | 30 | 48.8 | -0.58333 | -2.1 | [10 empty] | 0 | 48.8 | 13.5556 | -927.5 | 187.1748 | 70.2304 | -726.7696 | -9.8518 | 0 | -9.3874 | 3513.4974 | 1671.1129 | 1370.3125
High | 1053 | 31 | 46.5 | -0.69444 | -2.5 | [10 empty] | 0 | 46.5 | 12.9167 | -1104.1667 | 187.1748 | 63.7664 | -904.0752 | -11.6776 | 0 | -10.9996 | 3513.4974 | 1682.1124 | 1379.3322
High | 1054 | 32 | 43.8 | -0.86111 | -3.1 | [10 empty] | 0 | 43.8 | 12.1667 | -1369.1667 | 187.1748 | 56.5762 | -1169.8252 | -14.2329 | 0 | -13.0955 | 3513.4974 | 1695.208 | 1390.0705
High | 1055 | 33 | 40.3 | -1.0833 | -3.9 | [10 empty] | 0 | 40.3 | 11.1944 | -1722.5 | 187.1748 | 47.8956 | -1524.1308 | -17.0618 | 0 | -15.2413 | 3513.4974 | 1710.4493 | 1402.5684
High | 1056 | 34 | 36 | -1.3333 | -4.8 | [10 empty] | 0 | 36 | 10 | -2120 | 187.1748 | 38.22 | -1922.8252 | -19.2283 | 0 | -16.3974 | 3513.4974 | 1726.8467 | 1416.0143
High | 1057 | 35 | 30.7 | -1.4722 | -5.3 | [10 empty] | 0 | 30.7 | 8.5278 | -2340.8333 | 187.1748 | 27.7947 | -2145.1308 | -18.2932 | 0 | -15.1351 | 3513.4974 | 1741.9818 | 1428.4251
High | 1058 | 36 | 25.4 | -1.3472 | -4.85 | [10 empty] | 0 | 25.4 | 7.0556 | -2142.0833 | 187.1748 | 19.0262 | -1947.853 | -13.7432 | 0 | -11.3625 | 3513.4974 | 1753.3443 | 1437.7423
High | 1059 | 37 | 21 | -1.2083 | -4.35 | [10 empty] | 0 | 21 | 5.8333 | -1921.25 | 187.1748 | 13.0054 | -1728.2419 | -10.0814 | 0 | -8.0171 | 3513.4974 | 1761.3614 | 1444.3164
High | 1060 | 38 | 16.7 | -1.0556 | -3.8 | [10 empty] | 0 | 16.7 | 4.6389 | -1678.3333 | 187.1748 | 8.2247 | -1486.5196 | -6.8958 | 0 | -5.5332 | 3513.4974 | 1766.8946 | 1448.8535
High | 1061 | 39 | 13.4 | -0.65278 | -2.35 | [10 empty] | 0 | 13.4 | 3.7222 | -1037.9167 | 187.1748 | 5.2954 | -847.0196 | -3.1528 | 0 | -2.8234 | 3513.4974 | 1769.718 | 1451.1687
High | 1062 | 40 | 12 | -0.18056 | -0.65 | [10 empty] | 0 | 12 | 3.3333 | -287.0833 | 187.1748 | 4.2467 | -96.5752 | -0.32192 | 0 | -0.3246 | 3513.4974 | 1770.0426 | 1451.4349
High | 1063 | 41 | 12.1 | 0.11111 | 0.4 | [10 empty] | 0 | 12.1 | 3.3611 | 176.6667 | 187.1748 | 4.3177 | 367.2026 | 1.2342 | 3.4263 | 0 | 3516.9237 | 1770.0426 | 1451.4349
High | 1064 | 42 | 12.8 | 0.48611 | 1.75 | [10 empty] | 0 | 12.8 | 3.5556 | 772.9167 | 187.1748 | 4.8318 | 963.647 | 3.4263 | 7.6242 | 0 | 3524.5478 | 1770.0426 | 1451.4349
High | 1065 | 43 | 15.6 | 0.98611 | 3.55 | [10 empty] | 0 | 15.6 | 4.3333 | 1567.9167 | 187.1748 | 7.1769 | 1759.4248 | 7.6242 | 10.5868 | 0 | 3535.1346 | 1770.0426 | 1451.4349
High | 1066 | 44 | 19.9 | 1.0833 | 3.9 | [10 empty] | 0 | 19.9 | 5.5278 | 1722.5 | 187.1748 | 11.6786 | 1915.2026 | 10.5868 | 8.0053 | 0 | 3543.14 | 1770.0426 | 1451.4349
High | 1067 | 45 | 23.4 | 0.65278 | 2.35 | [10 empty] | 0 | 23.4 | 6.5 | 1037.9167 | 187.1748 | 16.1479 | 1231.5915 | 8.0053 | 4.042 | 0 | 3547.182 | 1770.0426 | 1451.4349
High | 1068 | 46 | 24.6 | 0.25 | 0.9 | [10 empty] | 0 | 24.6 | 6.8333 | 397.5 | 187.1748 | 17.8466 | 591.5081 | 4.042 | 4.1417 | 0 | 3551.3237 | 1770.0426 | 1451.4349
High | 1069 | 47 | 25.2 | 0.25 | 0.9 | [10 empty] | 0 | 25.2 | 7 | 397.5 | 187.1748 | 18.7278 | 591.6748 | 4.1417 | 7.2564 | 0 | 3558.5801 | 1770.0426 | 1451.4349
High | 1070 | 48 | 26.4 | 0.5 | 1.8 | [10 empty] | 0 | 26.4 | 7.3333 | 795 | 187.1748 | 20.5539 | 989.5081 | 7.2564 | 11.1014 | 0 | 3569.6815 | 1770.0426 | 1451.4349
High | 1071 | 49 | 28.8 | 0.75 | 2.7 | [10 empty] | 0 | 28.8 | 8 | 1192.5 | 187.1748 | 24.4608 | 1387.6748 | 11.1014 | 14.4109 | 0 | 3584.0924 | 1770.0426 | 1451.4349
High | 1072 | 50 | 31.8 | 0.90278 | 3.25 | [10 empty] | 0 | 31.8 | 8.8333 | 1435.4167 | 187.1748 | 29.8222 | 1631.4248 | 14.4109 | 18.605 | 0 | 3602.6974 | 1770.0426 | 1451.4349
High | 1073 | 51 | 35.3 | 1.0694 | 3.85 | [10 empty] | 0 | 35.3 | 9.8056 | 1700.4167 | 187.1748 | 36.7481 | 1897.397 | 18.605 | 24.466 | 0 | 3627.1634 | 1770.0426 | 1451.4349
High | 1074 | 52 | 39.5 | 1.2778 | 4.6 | [10 empty] | 0 | 39.5 | 10.9722 | 2031.6667 | 187.1748 | 46.0129 | 2229.8137 | 24.466 | 29.218 | 0 | 3656.3814 | 1770.0426 | 1451.4349
High | 1075 | 53 | 44.5 | 1.3611 | 4.9 | [10 empty] | 0 | 44.5 | 12.3611 | 2164.1667 | 187.1748 | 58.399 | 2363.7026 | 29.218 | 29.3637 | 0 | 3685.7451 | 1770.0426 | 1451.4349
High | 1076 | 54 | 49.3 | 1.2222 | 4.4 | [10 empty] | 0 | 49.3 | 13.6944 | 1943.3333 | 187.1748 | 71.677 | 2144.2026 | 29.3637 | 26.2043 | 0 | 3711.9494 | 1770.0426 | 1451.4349
High | 1077 | 55 | 53.3 | 0.98611 | 3.55 | [10 empty] | 0 | 53.3 | 14.8056 | 1567.9167 | 187.1748 | 83.78 | 1769.897 | 26.2043 | 22.5523 | 0 | 3734.5017 | 1770.0426 | 1451.4349
High | 1078 | 56 | 56.4 | 0.77778 | 2.8 | [10 empty] | 0 | 56.4 | 15.6667 | 1236.6667 | 187.1748 | 93.8089 | 1439.5081 | 22.5523 | 20.6729 | 0 | 3755.1745 | 1770.0426 | 1451.4349
High | 1079 | 57 | 58.9 | 0.66667 | 2.4 | [10 empty] | 0 | 58.9 | 16.3611 | 1060 | 187.1748 | 102.3096 | 1263.5359 | 20.6729 | 17.3614 | 0 | 3772.5359 | 1770.0426 | 1451.4349
High | 1080 | 58 | 61.2 | 0.51389 | 1.85 | [10 empty] | 0 | 61.2 | 17 | 817.0833 | 187.1748 | 110.4558 | 1021.2581 | 17.3614 | 10.4692 | 0 | 3783.0052 | 1770.0426 | 1451.4349
High | 1081 | 59 | 62.6 | 0.25 | 0.9 | [10 empty] | 0 | 62.6 | 17.3889 | 397.5 | 187.1748 | 115.5671 | 602.0637 | 10.4692 | 3.1954 | 0 | 3786.2005 | 1770.0426 | 1451.4349
High | 1082 | 60 | 63 | -0.013889 | -0.05 | [10 empty] | 0 | 63 | 17.5 | -22.0833 | 187.1748 | 117.0487 | 182.5915 | 3.1954 | -4.5002 | 0 | 3781.7003 | 1770.0426 | 1451.4349
High | 1083 | 61 | 62.5 | -0.29167 | -1.05 | [10 empty] | 0 | 62.5 | 17.3611 | -463.75 | 187.1748 | 115.1982 | -259.2141 | -4.5002 | 0 | -4.385 | 3781.7003 | 1774.4276 | 1455.0306
High | 1084 | 62 | 60.9 | -0.44444 | -1.6 | [10 empty] | 0 | 60.9 | 16.9167 | -706.6667 | 187.1748 | 109.3756 | -502.5752 | -8.5019 | 0 | -8.2785 | 3781.7003 | 1782.7061 | 1461.819
High | 1085 | 63 | 59.3 | -0.31944 | -1.15 | [10 empty] | 0 | 59.3 | 16.4722 | -507.9167 | 187.1748 | 103.7039 | -304.2696 | -5.012 | 0 | -4.9528 | 3781.7003 | 1787.659 | 1465.8804
High | 1086 | 64 | 58.6 | -0.097222 | -0.35 | [10 empty] | 0 | 58.6 | 16.2778 | -154.5833 | 187.1748 | 101.27 | 48.8692 | 0.79548 | 3.6712 | 0 | 3785.3715 | 1787.659 | 1465.8804
High | 1087 | 65 | 58.6 | 0.013889 | 0.05 | [10 empty] | 0 | 58.6 | 16.2778 | 22.0833 | 187.1748 | 101.27 | 225.5359 | 3.6712 | 4.038 | 0 | 3789.4095 | 1787.659 | 1465.8804
High | 1088 | 66 | 58.7 | 0.027778 | 0.1 | [10 empty] | 0 | 58.7 | 16.3056 | 44.1667 | 187.1748 | 101.616 | 247.647 | 4.038 | 3.6847 | 0 | 3793.0942 | 1787.659 | 1465.8804
High | 1089 | 67 | 58.8 | 0.013889 | 0.05 | [10 empty] | 0 | 58.8 | 16.3333 | 22.0833 | 187.1748 | 101.9625 | 225.5915 | 3.6847 | 3.324 | 0 | 3796.4181 | 1787.659 | 1465.8804
High | 1090 | 68 | 58.8 | 0 | 0 | [10 empty] | 0 | 58.8 | 16.3333 | 0 | 187.1748 | 101.9625 | 203.5081 | 3.324 | 4.406 | 0 | 3800.8242 | 1787.659 | 1465.8804
High | 1091 | 69 | 58.8 | 0.041667 | 0.15 | [10 empty] | 0 | 58.8 | 16.3333 | 66.25 | 187.1748 | 101.9625 | 269.7581 | 4.406 | 8.0552 | 0 | 3808.8794 | 1787.659 | 1465.8804
High | 1092 | 70 | 59.1 | 0.18056 | 0.65 | [10 empty] | 0 | 59.1 | 16.4167 | 287.0833 | 187.1748 | 103.0056 | 490.6748 | 8.0552 | 12.9889 | 0 | 3821.8683 | 1787.659 | 1465.8804
High | 1093 | 71 | 60.1 | 0.36111 | 1.3 | [10 empty] | 0 | 60.1 | 16.6944 | 574.1667 | 187.1748 | 106.5209 | 778.0359 | 12.9889 | 14.4777 | 0 | 3836.346 | 1787.659 | 1465.8804
High | 1094 | 72 | 61.7 | 0.40278 | 1.45 | [10 empty] | 0 | 61.7 | 17.1389 | 640.4167 | 187.1748 | 112.268 | 844.7304 | 14.4777 | 11.311 | 0 | 3847.657 | 1787.659 | 1465.8804
High | 1095 | 73 | 63 | 0.27778 | 1 | [10 empty] | 0 | 63 | 17.5 | 441.6667 | 187.1748 | 117.0487 | 646.3415 | 11.311 | 7.1418 | 0 | 3854.7988 | 1787.659 | 1465.8804
High | 1096 | 74 | 63.7 | 0.125 | 0.45 | [10 empty] | 0 | 63.7 | 17.6944 | 198.75 | 187.1748 | 119.6643 | 403.6192 | 7.1418 | 2.8535 | 0 | 3857.6523 | 1787.659 | 1465.8804
High | 1097 | 75 | 63.9 | -0.027778 | -0.1 | [10 empty] | 0 | 63.9 | 17.75 | -44.1667 | 187.1748 | 120.4169 | 160.7581 | 2.8535 | -2.6197 | 0 | 3855.0326 | 1787.659 | 1465.8804
High | 1098 | 76 | 63.5 | -0.22222 | -0.8 | [10 empty] | 0 | 63.5 | 17.6389 | -353.3333 | 187.1748 | 118.914 | -148.5196 | -2.6197 | 0 | -2.5702 | 3855.0326 | 1790.2292 | 1467.9879
High | 1099 | 77 | 62.3 | -0.44444 | -1.6 | [10 empty] | 0 | 62.3 | 17.3056 | -706.6667 | 187.1748 | 114.4621 | -502.1863 | -8.6906 | 0 | -8.4116 | 3855.0326 | 1798.6408 | 1474.8855
High | 1100 | 78 | 60.3 | -0.47222 | -1.7 | [10 empty] | 0 | 60.3 | 16.75 | -750.8333 | 187.1748 | 107.231 | -546.9085 | -9.1607 | 0 | -8.948 | 3855.0326 | 1807.5888 | 1482.2228
High | 1101 | 79 | 58.9 | -0.26389 | -0.95 | [10 empty] | 0 | 58.9 | 16.3611 | -419.5833 | 187.1748 | 102.3096 | -216.0474 | -3.5348 | 0 | -3.5048 | 3855.0326 | 1811.0936 | 1485.0968
High | 1102 | 80 | 58.4 | -0.013889 | -0.05 | [10 empty] | 0 | 58.4 | 16.2222 | -22.0833 | 187.1748 | 100.5799 | 181.3137 | 2.9413 | 9.8165 | 0 | 3864.849 | 1811.0936 | 1485.0968
High | 1103 | 81 | 58.8 | 0.25 | 0.9 | [10 empty] | 0 | 58.8 | 16.3333 | 397.5 | 187.1748 | 101.9625 | 601.0081 | 9.8165 | 16.3345 | 0 | 3881.1835 | 1811.0936 | 1485.0968
High | 1104 | 82 | 60.2 | 0.48611 | 1.75 | [10 empty] | 0 | 60.2 | 16.7222 | 772.9167 | 187.1748 | 106.8756 | 976.8137 | 16.3345 | 17.6787 | 0 | 3898.8623 | 1811.0936 | 1485.0968
High | 1105 | 83 | 62.3 | 0.51389 | 1.85 | [10 empty] | 0 | 62.3 | 17.3056 | 817.0833 | 187.1748 | 114.4621 | 1021.5637 | 17.6787 | 12.261 | 0 | 3911.1232 | 1811.0936 | 1485.0968
High | 1106 | 84 | 63.9 | 0.30556 | 1.1 | [10 empty] | 0 | 63.9 | 17.75 | 485.8333 | 187.1748 | 120.4169 | 690.7581 | 12.261 | 5.6529 | 0 | 3916.7761 | 1811.0936 | 1485.0968
High | 1107 | 85 | 64.5 | 0.069444 | 0.25 | [10 empty] | 0 | 64.5 | 17.9167 | 110.4167 | 187.1748 | 122.6889 | 315.5081 | 5.6529 | -0.2821 | 0 | 3916.494 | 1811.0936 | 1485.0968
High | 1108 | 86 | 64.4 | -0.13889 | -0.5 | [10 empty] | 0 | 64.4 | 17.8889 | -220.8333 | 187.1748 | 122.3087 | -15.7696 | -0.2821 | 0 | -0.27816 | 3916.494 | 1811.3718 | 1485.3248
High | 1109 | 87 | 63.5 | -0.33333 | -1.2 | [10 empty] | 0 | 63.5 | 17.6389 | -530 | 187.1748 | 118.914 | -325.1863 | -5.7359 | 0 | -5.6004 | 3916.494 | 1816.9722 | 1489.9172
High | 1110 | 88 | 62 | -0.31944 | -1.15 | [10 empty] | 0 | 62 | 17.2222 | -507.9167 | 187.1748 | 113.3624 | -303.5196 | -5.2273 | 0 | -5.1598 | 3916.494 | 1822.132 | 1494.1483
High | 1111 | 89 | 61.2 | -0.097222 | -0.35 | [10 empty] | 0 | 61.2 | 17 | -154.5833 | 187.1748 | 110.4558 | 49.5915 | 0.84305 | 8.7415 | 0 | 3925.2355 | 1822.132 | 1494.1483
High | 1112 | 90 | 61.3 | 0.19444 | 0.7 | [10 empty] | 0 | 61.3 | 17.0278 | 309.1667 | 187.1748 | 110.8171 | 513.3692 | 8.7415 | 18.9173 | 0 | 3944.1528 | 1822.132 | 1494.1483
High | 1113 | 91 | 62.6 | 0.55556 | 2 | [10 empty] | 0 | 62.6 | 17.3889 | 883.3333 | 187.1748 | 115.5671 | 1087.897 | 18.9173 | 25.3548 | 0 | 3969.5076 | 1822.132 | 1494.1483
High | 1114 | 92 | 65.3 | 0.75 | 2.7 | [10 empty] | 0 | 65.3 | 18.1389 | 1192.5 | 187.1748 | 125.7512 | 1397.8137 | 25.3548 | 20.9946 | 0 | 3990.5022 | 1822.132 | 1494.1483
High | 1115 | 93 | 68 | 0.56944 | 2.05 | [10 empty] | 0 | 68 | 18.8889 | 905.4167 | 187.1748 | 136.3652 | 1111.4804 | 20.9946 | 11.2171 | 0 | 4001.7194 | 1822.132 | 1494.1483
High | 1116 | 94 | 69.4 | 0.23611 | 0.85 | [10 empty] | 0 | 69.4 | 19.2778 | 375.4167 | 187.1748 | 142.038 | 581.8692 | 11.2171 | 3.5712 | 0 | 4005.2906 | 1822.132 | 1494.1483
High | 1117 | 95 | 69.7 | -0.013889 | -0.05 | [10 empty] | 0 | 69.7 | 19.3611 | -22.0833 | 187.1748 | 143.2687 | 184.4526 | 3.5712 | -2.828 | 0 | 4002.4626 | 1822.132 | 1494.1483
High | 1118 | 96 | 69.3 | -0.22222 | -0.8 | [10 empty] | 0 | 69.3 | 19.25 | -353.3333 | 187.1748 | 141.629 | -146.9085 | -2.828 | 0 | -2.779 | 4002.4626 | 1824.911 | 1496.4271
High | 1119 | 97 | 68.1 | -0.33333 | -1.2 | [10 empty] | 0 | 68.1 | 18.9167 | -530 | 187.1748 | 136.7666 | -323.9085 | -6.1273 | 0 | -6.0193 | 4002.4626 | 1830.9303 | 1501.3629
High | 1120 | 98 | 66.9 | -0.26389 | -0.95 | [10 empty] | 0 | 66.9 | 18.5833 | -419.5833 | 187.1748 | 131.9891 | -213.8252 | -3.9736 | 0 | -3.932 | 4002.4626 | 1834.8624 | 1504.5871
High | 1121 | 99 | 66.2 | -0.16667 | -0.6 | [10 empty] | 0 | 66.2 | 18.3889 | -265 | 187.1748 | 129.2414 | -59.4363 | -1.093 | 0 | -1.0847 | 4002.4626 | 1835.9471 | 1505.4766
High | 1122 | 100 | 65.7 | -0.18056 | -0.65 | [10 empty] | 0 | 65.7 | 18.25 | -287.0833 | 187.1748 | 127.2965 | -81.6585 | -1.4903 | 0 | -1.4721 | 4002.4626 | 1837.4192 | 1506.6837
High | 1123 | 101 | 64.9 | -0.34722 | -1.25 | [10 empty] | 0 | 64.9 | 18.0278 | -552.0833 | 187.1748 | 124.2153 | -346.8808 | -6.2535 | 0 | -6.0897 | 4002.4626 | 1843.5089 | 1511.6773
High | 1124 | 102 | 63.2 | -0.63889 | -2.3 | [10 empty] | 0 | 63.2 | 17.5556 | -1015.8333 | 187.1748 | 117.7931 | -811.103 | -14.2394 | 0 | -13.586 | 4002.4626 | 1857.0948 | 1522.8178
High | 1125 | 103 | 60.3 | -1.0278 | -3.7 | [10 empty] | 0 | 60.3 | 16.75 | -1634.1667 | 187.1748 | 107.231 | -1430.2419 | -23.9566 | 0 | -22.1687 | 4002.4626 | 1879.2636 | 1540.9961
High | 1126 | 104 | 55.8 | -1.3611 | -4.9 | [10 empty] | 0 | 55.8 | 15.5 | -2164.1667 | 187.1748 | 91.8235 | -1961.4919 | -30.4031 | 0 | -27.5154 | 4002.4626 | 1906.779 | 1563.5588
High | 1127 | 105 | 50.5 | -1.4722 | -5.3 | [10 empty] | 0 | 50.5 | 14.0278 | -2340.8333 | 187.1748 | 75.2088 | -2139.6308 | -30.0143 | 0 | -26.8643 | 4002.4626 | 1933.6432 | 1585.5874
High | 1128 | 106 | 45.2 | -1.4444 | -5.2 | [10 empty] | 0 | 45.2 | 12.5556 | -2296.6667 | 187.1748 | 60.2508 | -2096.9363 | -26.3282 | 0 | -23.3575 | 4002.4626 | 1957.0008 | 1604.7406
High | 1129 | 107 | 40.1 | -1.25 | -4.5 | [10 empty] | 0 | 40.1 | 11.1389 | -1987.5 | 187.1748 | 47.4214 | -1789.1863 | -19.9295 | 0 | -17.9913 | 4002.4626 | 1974.992 | 1619.4935
High | 1130 | 108 | 36.2 | -1 | -3.6 | [10 empty] | 0 | 36.2 | 10.0556 | -1590 | 187.1748 | 38.6458 | -1392.7696 | -14.0051 | 0 | -12.7284 | 4002.4626 | 1987.7204 | 1629.9307
High | 1131 | 109 | 32.9 | -0.88889 | -3.2 | [10 empty] | 0 | 32.9 | 9.1389 | -1413.3333 | 187.1748 | 31.9211 | -1217.0196 | -11.1222 | 0 | -10.0742 | 4002.4626 | 1997.7946 | 1638.1916
High | 1132 | 110 | 29.8 | -0.875 | -3.15 | [10 empty] | 0 | 29.8 | 8.2778 | -1391.25 | 187.1748 | 26.189 | -1195.7974 | -9.8985 | 0 | -8.8356 | 4002.4626 | 2006.6302 | 1645.4368
High | 1133 | 111 | 26.6 | -0.94444 | -3.4 | [10 empty] | 0 | 26.6 | 7.3889 | -1501.6667 | 187.1748 | 20.8665 | -1307.103 | -9.658 | 0 | -8.3509 | 4002.4626 | 2014.9812 | 1652.2846
High | 1134 | 112 | 23 | -1 | -3.6 | [10 empty] | 0 | 23 | 6.3889 | -1590 | 187.1748 | 15.6006 | -1396.4363 | -8.9217 | 0 | -7.5252 | 4002.4626 | 2022.5064 | 1658.4552
High | 1135 | 113 | 19.4 | -0.93056 | -3.35 | [10 empty] | 0 | 19.4 | 5.3889 | -1479.5833 | 187.1748 | 11.0991 | -1287.0196 | -6.9356 | 0 | -5.8273 | 4002.4626 | 2028.3337 | 1663.2337
High | 1136 | 114 | 16.3 | -0.66667 | -2.4 | [10 empty] | 0 | 16.3 | 4.5278 | -1060 | 187.1748 | 7.8354 | -868.2974 | -3.9315 | 0 | -3.5214 | 4002.4626 | 2031.8552 | 1666.1212
High | 1137 | 115 | 14.6 | -0.29167 | -1.05 | [10 empty] | 0 | 14.6 | 4.0556 | -463.75 | 187.1748 | 6.2862 | -272.5196 | -1.1052 | 0 | -1.0749 | 4002.4626 | 2032.9301 | 1667.0027
High | 1138 | 116 | 14.2 | -0.041667 | -0.15 | [10 empty] | 0 | 14.2 | 3.9444 | -66.25 | 187.1748 | 5.9465 | 124.8692 | 0.49254 | 1.1102 | 0 | 4003.5728 | 2032.9301 | 1667.0027
High | 1139 | 117 | 14.3 | 0.055556 | 0.2 | [10 empty] | 0 | 14.3 | 3.9722 | 88.3333 | 187.1748 | 6.0306 | 279.4804 | 1.1102 | 1.492 | 0 | 4005.0648 | 2032.9301 | 1667.0027
High | 1140 | 118 | 14.6 | 0.11111 | 0.4 | [10 empty] | 0 | 14.6 | 4.0556 | 176.6667 | 187.1748 | 6.2862 | 367.897 | 1.492 | 2.47 | 0 | 4007.5348 | 2032.9301 | 1667.0027
High | 1141 | 119 | 15.1 | 0.25 | 0.9 | [10 empty] | 0 | 15.1 | 4.1944 | 397.5 | 187.1748 | 6.7242 | 588.8692 | 2.47 | 4.8975 | 0 | 4012.4323 | 2032.9301 | 1667.0027
High | 1142 | 120 | 16.4 | 0.55556 | 2 | [10 empty] | 0 | 16.4 | 4.5556 | 883.3333 | 187.1748 | 7.9318 | 1075.0637 | 4.8975 | 8.1682 | 0 | 4020.6005 | 2032.9301 | 1667.0027
High | 1143 | 121 | 19.1 | 0.84722 | 3.05 | [10 empty] | 0 | 19.1 | 5.3056 | 1347.0833 | 187.1748 | 10.7585 | 1539.5637 | 8.1682 | 8.524 | 0 | 4029.1245 | 2032.9301 | 1667.0027
High | 1144 | 122 | 22.5 | 0.73611 | 2.65 | [10 empty] | 0 | 22.5 | 6.25 | 1170.4167 | 187.1748 | 14.9297 | 1363.8415 | 8.524 | 4.7571 | 0 | 4033.8817 | 2032.9301 | 1667.0027
High | 1145 | 123 | 24.4 | 0.31944 | 1.15 | [10 empty] | 0 | 24.4 | 6.7778 | 507.9167 | 187.1748 | 17.5576 | 701.8692 | 4.7571 | -1.2493 | 0 | 4032.6323 | 2032.9301 | 1667.0027
High | 1146 | 124 | 24.8 | -0.23611 | -0.85 | [10 empty] | 0 | 24.8 | 6.8889 | -375.4167 | 187.1748 | 18.138 | -181.353 | -1.2493 | 0 | -1.1435 | 4032.6323 | 2034.0736 | 1667.9404
High | 1147 | 125 | 22.7 | -1.0278 | -3.7 | [10 empty] | 0 | 22.7 | 6.3056 | -1634.1667 | 187.1748 | 15.1963 | -1440.6863 | -9.0843 | 0 | -6.9633 | 4032.6323 | 2041.037 | 1673.6503
High | 1148 | 126 | 17.4 | -1.2361 | -4.45 | [10 empty] | 0 | 17.4 | 4.8333 | -1965.4167 | 187.1748 | 8.9286 | -1773.4085 | -8.5715 | 0 | -6.7981 | 4032.6323 | 2047.835 | 1679.2247
High | 1149 | 127 | 13.8 | -0.75 | -2.7 | [10 empty] | 0 | 13.8 | 3.8333 | -1192.5 | 187.1748 | 5.6162 | -1001.4919 | -3.8391 | 0 | -3.3383 | 4032.6323 | 2051.1733 | 1681.9621
High | 1150 | 128 | 12 | -0.25 | -0.9 | [10 empty] | 0 | 12 | 3.3333 | -397.5 | 187.1748 | 4.2467 | -206.9919 | -0.68997 | 0 | -0.68997 | 4032.6323 | 2051.8633 | 1682.5279
High | 1151 | 129 | 12 | 0 | 0 | [10 empty] | 0 | 12 | 3.3333 | 0 | 187.1748 | 4.2467 | 190.5081 | 0.63503 | 2.0336 | 0 | 4034.666 | 2051.8633 | 1682.5279
High | 1152 | 130 | 12 | 0.26389 | 0.95 | [10 empty] | 0 | 12 | 3.3333 | 419.5833 | 187.1748 | 4.2467 | 610.0915 | 2.0336 | 6.5357 | 0 | 4041.2017 | 2051.8633 | 1682.5279
High | 1153 | 131 | 13.9 | 0.94444 | 3.4 | [10 empty] | 0 | 13.9 | 3.8611 | 1501.6667 | 187.1748 | 5.6979 | 1692.7026 | 6.5357 | 13.921 | 0 | 4055.1227 | 2051.8633 | 1682.5279
High | 1154 | 132 | 18.8 | 1.5556 | 5.6 | [10 empty] | 0 | 18.8 | 5.2222 | 2473.3333 | 187.1748 | 10.4232 | 2665.7304 | 13.921 | 18.2903 | 0 | 4073.413 | 2051.8633 | 1682.5279
High | 1155 | 133 | 25.1 | 1.5278 | 5.5 | [10 empty] | 0 | 25.1 | 6.9722 | 2429.1667 | 187.1748 | 18.5795 | 2623.3137 | 18.2903 | 17.5216 | 0 | 4090.9346 | 2051.8633 | 1682.5279
High | 1156 | 134 | 29.8 | 1.2083 | 4.35 | [10 empty] | 0 | 29.8 | 8.2778 | 1921.25 | 187.1748 | 26.189 | 2116.7026 | 17.5216 | 19.2619 | 0 | 4110.1965 | 2051.8633 | 1682.5279
High | 1157 | 135 | 33.8 | 1.1667 | 4.2 | [10 empty] | 0 | 33.8 | 9.3889 | 1855 | 187.1748 | 33.6914 | 2051.5637 | 19.2619 | 24.5943 | 0 | 4134.7908 | 2051.8633 | 1682.5279
High | 1158 | 136 | 38.2 | 1.3333 | 4.8 | [10 empty] | 0 | 38.2 | 10.6111 | 2120 | 187.1748 | 43.0341 | 2317.7859 | 24.5943 | 30.8881 | 0 | 4165.6789 | 2051.8633 | 1682.5279
High | 1159 | 137 | 43.4 | 1.4861 | 5.35 | [10 empty] | 0 | 43.4 | 12.0556 | 2362.9167 | 187.1748 | 55.5476 | 2562.147 | 30.8881 | 33.9234 | 0 | 4199.6023 | 2051.8633 | 1682.5279
High | 1160 | 138 | 48.9 | 1.4444 | 5.2 | [10 empty] | 0 | 48.9 | 13.5833 | 2296.6667 | 187.1748 | 70.5186 | 2497.4248 | 33.9234 | 32.3926 | 0 | 4231.9949 | 2051.8633 | 1682.5279
High | 1161 | 139 | 53.8 | 1.2361 | 4.45 | [10 empty] | 0 | 53.8 | 14.9444 | 1965.4167 | 187.1748 | 85.3592 | 2167.5359 | 32.3926 | 30.5641 | 0 | 4262.559 | 2051.8633 | 1682.5279
High | 1162 | 140 | 57.8 | 1.0694 | 3.85 | [10 empty] | 0 | 57.8 | 16.0556 | 1700.4167 | 187.1748 | 98.5238 | 1903.647 | 30.5641 | 30.6519 | 0 | 4293.2109 | 2051.8633 | 1682.5279
High | 1163 | 141 | 61.5 | 1 | 3.6 | [10 empty] | 0 | 61.5 | 17.0833 | 1590 | 187.1748 | 111.5414 | 1794.2581 | 30.6519 | 31.2177 | 0 | 4324.4286 | 2051.8633 | 1682.5279
High | 1164 | 142 | 65 | 0.95833 | 3.45 | [10 empty] | 0 | 65 | 18.0556 | 1523.75 | 187.1748 | 124.5984 | 1728.9804 | 31.2177 | 31.6098 | 0 | 4356.0384 | 2051.8633 | 1682.5279
High | 1165 | 143 | 68.4 | 0.91667 | 3.3 | [10 empty] | 0 | 68.4 | 19 | 1457.5 | 187.1748 | 137.9742 | 1663.6748 | 31.6098 | 24.3221 | 0 | 4380.3605 | 2051.8633 | 1682.5279
High | 1166 | 144 | 71.6 | 0.63889 | 2.3 | [10 empty] | 0 | 71.6 | 19.8889 | 1015.8333 | 187.1748 | 151.1861 | 1222.897 | 24.3221 | 16.2973 | 0 | 4396.6578 | 2051.8633 | 1682.5279
High | 1167 | 145 | 73 | 0.375 | 1.35 | [10 empty] | 0 | 73 | 20.2778 | 596.25 | 187.1748 | 157.1562 | 803.7026 | 16.2973 | 18.8739 | 0 | 4415.5317 | 2051.8633 | 1682.5279
High | 1168 | 146 | 74.3 | 0.44444 | 1.6 | [10 empty] | 0 | 74.3 | 20.6389 | 706.6667 | 187.1748 | 162.8033 | 914.4804 | 18.8739 | 21.2374 | 0 | 4436.7691 | 2051.8633 | 1682.5279
High | 1169 | 147 | 76.2 | 0.5 | 1.8 | [10 empty] | 0 | 76.2 | 21.1667 | 795 | 187.1748 | 171.2362 | 1003.3415 | 21.2374 | 20.2878 | 0 | 4457.0569 | 2051.8633 | 1682.5279
High | 1170 | 148 | 77.9 | 0.45833 | 1.65 | [10 empty] | 0 | 77.9 | 21.6389 | 728.75 | 187.1748 | 178.9619 | 937.5637 | 20.2878 | 19.739 | 0 | 4476.7959 | 2051.8633 | 1682.5279
High | 1171 | 149 | 79.5 | 0.43056 | 1.55 | [10 empty] | 0 | 79.5 | 22.0833 | 684.5833 | 187.1748 | 186.3889 | 893.8415 | 19.739 | 18.6302 | 0 | 4495.4261 | 2051.8633 | 1682.5279
High | 1172 | 150 | 81 | 0.38889 | 1.4 | [10 empty] | 0 | 81 | 22.5 | 618.3333 | 187.1748 | 193.4887 | 828.0081 | 18.6302 | 17.4229 | 0 | 4512.849 | 2051.8633 | 1682.5279
High | 1173 | 151 | 82.3 | 0.34722 | 1.25 | [10 empty] | 0 | 82.3 | 22.8611 | 552.0833 | 187.1748 | 199.7493 | 762.1192 | 17.4229 | 16.6602 | 0 | 4529.5092 | 2051.8633 | 1682.5279
High | 1174 | 152 | 83.5 | 0.31944 | 1.15 | [10 empty] | 0 | 83.5 | 23.1944 | 507.9167 | 187.1748 | 205.6168 | 718.2859 | 16.6602 | 15.33 | 0 | 4544.8392 | 2051.8633 | 1682.5279
High | 1175 | 153 | 84.6 | 0.27778 | 1 | [10 empty] | 0 | 84.6 | 23.5 | 441.6667 | 187.1748 | 211.0699 | 652.3415 | 15.33 | 13.9256 | 0 | 4558.7649 | 2051.8633 | 1682.5279
High | 1176 | 154 | 85.5 | 0.23611 | 0.85 | [10 empty] | 0 | 85.5 | 23.75 | 375.4167 | 187.1748 | 215.5847 | 586.3415 | 13.9256 | 13.5318 | 0 | 4572.2967 | 2051.8633 | 1682.5279
High | 1177 | 155 | 86.3 | 0.22222 | 0.8 | [10 empty] | 0 | 86.3 | 23.9722 | 353.3333 | 187.1748 | 219.6379 | 564.4804 | 13.5318 | 14.7313 | 0 | 4587.028 | 2051.8633 | 1682.5279
High | 1178 | 156 | 87.1 | 0.25 | 0.9 | [10 empty] | 0 | 87.1 | 24.1944 | 397.5 | 187.1748 | 223.7289 | 608.8692 | 14.7313 | 15.988 | 0 | 4603.016 | 2051.8633 | 1682.5279
High | 1179 | 157 | 88.1 | 0.27778 | 1 | [10 empty] | 0 | 88.1 | 24.4722 | 441.6667 | 187.1748 | 228.8956 | 653.3137 | 15.988 | 16.1764 | 0 | 4619.1924 | 2051.8633 | 1682.5279
High | 1180 | 158 | 89.1 | 0.27778 | 1 | [10 empty] | 0 | 89.1 | 24.75 | 441.6667 | 187.1748 | 234.1214 | 653.5915 | 16.1764 | 15.8122 | 0 | 4635.0046 | 2051.8633 | 1682.5279
High | 1181 | 159 | 90.1 | 0.26389 | 0.95 | [10 empty] | 0 | 90.1 | 25.0278 | 419.5833 | 187.1748 | 239.4061 | 631.7859 | 15.8122 | 14.3018 | 0 | 4649.3064 | 2051.8633 | 1682.5279
High | 1182 | 160 | 91 | 0.22222 | 0.8 | [10 empty] | 0 | 91 | 25.2778 | 353.3333 | 187.1748 | 244.2128 | 565.7859 | 14.3018 | 12.7292 | 0 | 4662.0356 | 2051.8633 | 1682.5279
High | 1183 | 161 | 91.7 | 0.18056 | 0.65 | [10 empty] | 0 | 91.7 | 25.4722 | 287.0833 | 187.1748 | 247.9844 | 499.7304 | 12.7292 | 11.6844 | 0 | 4673.7201 | 2051.8633 | 1682.5279
High | 1184 | 162 | 92.3 | 0.15278 | 0.55 | [10 empty] | 0 | 92.3 | 25.6389 | 242.9167 | 187.1748 | 251.2402 | 455.7304 | 11.6844 | 10.0435 | 0 | 4683.7636 | 2051.8633 | 1682.5279
High | 1185 | 163 | 92.8 | 0.11111 | 0.4 | [10 empty] | 0 | 92.8 | 25.7778 | 176.6667 | 187.1748 | 253.9695 | 389.6192 | 10.0435 | 7.2226 | 0 | 4690.9862 | 2051.8633 | 1682.5279
High | 1186 | 164 | 93.1 | 0.041667 | 0.15 | [10 empty] | 0 | 93.1 | 25.8611 | 66.25 | 187.1748 | 255.6142 | 279.2859 | 7.2226 | 5.5093 | 0 | 4696.4956 | 2051.8633 | 1682.5279
High | 1187 | 165 | 93.1 | 0 | 0 | [10 empty] | 0 | 93.1 | 25.8611 | 0 | 187.1748 | 255.6142 | 213.0359 | 5.5093 | 5.5093 | 0 | 4702.0049 | 2051.8633 | 1682.5279
High | 1188 | 166 | 93.1 | 0 | 0 | [10 empty] | 0 | 93.1 | 25.8611 | 0 | 187.1748 | 255.6142 | 213.0359 | 5.5093 | 5.5093 | 0 | 4707.5143 | 2051.8633 | 1682.5279
High | 1189 | 167 | 93.1 | 0 | 0 | [10 empty] | 0 | 93.1 | 25.8611 | 0 | 187.1748 | 255.6142 | 213.0359 | 5.5093 | 5.5093 | 0 | 4713.0236 | 2051.8633 | 1682.5279
High | 1190 | 168 | 93.1 | 0 | 0 | [10 empty] | 0 | 93.1 | 25.8611 | 0 | 187.1748 | 255.6142 | 213.0359 | 5.5093 | 5.5093 | 0 | 4718.5329 | 2051.8633 | 1682.5279
High | 1191 | 169 | 93.1 | 0 | 0 | [10 empty] | 0 | 93.1 | 25.8611 | 0 | 187.1748 | 255.6142 | 213.0359 | 5.5093 | 5.5093 | 0 | 4724.0423 | 2051.8633 | 1682.5279
High | 1192 | 170 | 93.1 | 0 | 0 | [10 empty] | 0 | 93.1 | 25.8611 | 0 | 187.1748 | 255.6142 | 213.0359 | 5.5093 | 5.5093 | 0 | 4729.5516 | 2051.8633 | 1682.5279
High | 1193 | 171 | 93.1 | 0 | 0 | [10 empty] | 0 | 93.1 | 25.8611 | 0 | 187.1748 | 255.6142 | 213.0359 | 5.5093 | 5.5093 | 0 | 4735.061 | 2051.8633 | 1682.5279
High | 1194 | 172 | 93.1 | 0 | 0 | [10 empty] | 0 | 93.1 | 25.8611 | 0 | 187.1748 | 255.6142 | 213.0359 | 5.5093 | 6.0804 | 0 | 4741.1414 | 2051.8633 | 1682.5279
High | 1195 | 173 | 93.1 | 0.013889 | 0.05 | [10 empty] | 0 | 93.1 | 25.8611 | 22.0833 | 187.1748 | 255.6142 | 235.1192 | 6.0804 | 6.0877 | 0 | 4747.2291 | 2051.8633 | 1682.5279
High | 1196 | 174 | 93.2 | 0.013889 | 0.05 | [10 empty] | 0 | 93.2 | 25.8889 | 22.0833 | 187.1748 | 256.1637 | 235.147 | 6.0877 | 6.0877 | 0 | 4753.3168 | 2051.8633 | 1682.5279
High | 1197 | 175 | 93.2 | 0.013889 | 0.05 | [10 empty] | 0 | 93.2 | 25.8889 | 22.0833 | 187.1748 | 256.1637 | 235.147 | 6.0877 | 8.3843 | 0 | 4761.7011 | 2051.8633 | 1682.5279
High | 1198 | 176 | 93.3 | 0.069444 | 0.25 | [10 empty] | 0 | 93.3 | 25.9167 | 110.4167 | 187.1748 | 256.7137 | 323.5081 | 8.3843 | 10.7222 | 0 | 4772.4233 | 2051.8633 | 1682.5279
High | 1199 | 177 | 93.7 | 0.125 | 0.45 | [10 empty] | 0 | 93.7 | 26.0278 | 198.75 | 187.1748 | 258.9196 | 411.9526 | 10.7222 | 13.0944 | 0 | 4785.5177 | 2051.8633 | 1682.5279
High | 1200 | 178 | 94.2 | 0.18056 | 0.65 | [10 empty] | 0 | 94.2 | 26.1667 | 287.0833 | 187.1748 | 261.6902 | 500.4248 | 13.0944 | 14.9598 | 0 | 4800.4775 | 2051.8633 | 1682.5279
High | 1201 | 179 | 95 | 0.22222 | 0.8 | [10 empty] | 0 | 95 | 26.3889 | 353.3333 | 187.1748 | 266.1539 | 566.897 | 14.9598 | 13.9163 | 0 | 4814.3939 | 2051.8633 | 1682.5279
High | 1202 | 180 | 95.8 | 0.19444 | 0.7 | [10 empty] | 0 | 95.8 | 26.6111 | 309.1667 | 187.1748 | 270.6554 | 522.9526 | 13.9163 | 11.6426 | 0 | 4826.0365 | 2051.8633 | 1682.5279
High | 1203 | 181 | 96.4 | 0.13889 | 0.5 | [10 empty] | 0 | 96.4 | 26.7778 | 220.8333 | 187.1748 | 274.0563 | 434.7859 | 11.6426 | 9.3187 | 0 | 4835.3552 | 2051.8633 | 1682.5279
High | 1204 | 182 | 96.8 | 0.083333 | 0.3 | [10 empty] | 0 | 96.8 | 26.8889 | 132.5 | 187.1748 | 276.3353 | 346.5637 | 9.3187 | 7.5544 | 0 | 4842.9096 | 2051.8633 | 1682.5279
High | 1205 | 183 | 97 | 0.041667 | 0.15 | [10 empty] | 0 | 97 | 26.9444 | 66.25 | 187.1748 | 277.4784 | 280.3692 | 7.5544 | 6.9673 | 0 | 4849.8769 | 2051.8633 | 1682.5279
High | 1206 | 184 | 97.1 | 0.027778 | 0.1 | [10 empty] | 0 | 97.1 | 26.9722 | 44.1667 | 187.1748 | 278.0508 | 258.3137 | 6.9673 | 6.9752 | 0 | 4856.8521 | 2051.8633 | 1682.5279
High | 1207 | 185 | 97.2 | 0.027778 | 0.1 | [10 empty] | 0 | 97.2 | 27 | 44.1667 | 187.1748 | 278.6238 | 258.3415 | 6.9752 | 6.9831 | 0 | 4863.8352 | 2051.8633 | 1682.5279
High | 1208 | 186 | 97.3 | 0.027778 | 0.1 | [10 empty] | 0 | 97.3 | 27.0278 | 44.1667 | 187.1748 | 279.1974 | 258.3692 | 6.9831 | 6.3936 | 0 | 4870.2288 | 2051.8633 | 1682.5279
High | 1209 | 187 | 97.4 | 0.013889 | 0.05 | [10 empty] | 0 | 97.4 | 27.0556 | 22.0833 | 187.1748 | 279.7716 | 236.3137 | 6.3936 | 5.7961 | 0 | 4876.0249 | 2051.8633 | 1682.5279
High | 1210 | 188 | 97.4 | 0 | 0 | [10 empty] | 0 | 97.4 | 27.0556 | 0 | 187.1748 | 279.7716 | 214.2304 | 5.7961 | 5.7961 | 0 | 4881.8211 | 2051.8633 | 1682.5279
High | 1211 | 189 | 97.4 | 0 | 0 | [10 empty] | 0 | 97.4 | 27.0556 | 0 | 187.1748 | 279.7716 | 214.2304 | 5.7961 | 5.1986 | 0 | 4887.0197 | 2051.8633 | 1682.5279
High | 1212 | 190 | 97.4 | -0.013889 | -0.05 | [10 empty] | 0 | 97.4 | 27.0556 | -22.0833 | 187.1748 | 279.7716 | 192.147 | 5.1986 | 5.1926 | 0 | 4892.2123 | 2051.8633 | 1682.5279
High | 1213 | 191 | 97.3 | -0.013889 | -0.05 | [10 empty] | 0 | 97.3 | 27.0278 | -22.0833 | 187.1748 | 279.1974 | 192.1192 | 5.1926 | 5.7894 | 0 | 4898.0017 | 2051.8633 | 1682.5279
High | 1214 | 192 | 97.3 | 0 | 0 | [10 empty] | 0 | 97.3 | 27.0278 | 0 | 187.1748 | 279.1974 | 214.2026 | 5.7894 | 5.7894 | 0 | 4903.7911 | 2051.8633 | 1682.5279
High | 1215 | 193 | 97.3 | 0 | 0 | [10 empty] | 0 | 97.3 | 27.0278 | 0 | 187.1748 | 279.1974 | 214.2026 | 5.7894 | 5.1926 | 0 | 4908.9837 | 2051.8633 | 1682.5279
High | 1216 | 194 | 97.3 | -0.013889 | -0.05 | [10 empty] | 0 | 97.3 | 27.0278 | -22.0833 | 187.1748 | 279.1974 | 192.1192 | 5.1926 | 4.5902 | 0 | 4913.5739 | 2051.8633 | 1682.5279
High | 1217 | 195 | 97.2 | -0.027778 | -0.1 | [10 empty] | 0 | 97.2 | 27 | -44.1667 | 187.1748 | 278.6238 | 170.0081 | 4.5902 | 4.5847 | 0 | 4918.1586 | 2051.8633 | 1682.5279
High | 1218 | 196 | 97.1 | -0.027778 | -0.1 | [10 empty] | 0 | 97.1 | 26.9722 | -44.1667 | 187.1748 | 278.0508 | 169.9804 | 4.5847 | 4.5793 | 0 | 4922.7379 | 2051.8633 | 1682.5279
High | 1219 | 197 | 97 | -0.027778 | -0.1 | [10 empty] | 0 | 97 | 26.9444 | -44.1667 | 187.1748 | 277.4784 | 169.9526 | 4.5793 | 3.9794 | 0 | 4926.7173 | 2051.8633 | 1682.5279
High | 1220 | 198 | 96.9 | -0.041667 | -0.15 | [10 empty] | 0 | 96.9 | 26.9167 | -66.25 | 187.1748 | 276.9066 | 147.8415 | 3.9794 | 2.7833 | 0 | 4929.5006 | 2051.8633 | 1682.5279
High | 1221 | 199 | 96.7 | -0.069444 | -0.25 | [10 empty] | 0 | 96.7 | 26.8611 | -110.4167 | 187.1748 | 275.7647 | 103.6192 | 2.7833 | 2.1811 | 0 | 4931.6818 | 2051.8633 | 1682.5279
High | 1222 | 200 | 96.4 | -0.083333 | -0.3 | [10 empty] | 0 | 96.4 | 26.7778 | -132.5 | 187.1748 | 274.0563 | 81.4526 | 2.1811 | 1.5826 | 0 | 4933.2644 | 2051.8633 | 1682.5279
High | 1223 | 201 | 96.1 | -0.097222 | -0.35 | [10 empty] | 0 | 96.1 | 26.6944 | -154.5833 | 187.1748 | 272.3532 | 59.2859 | 1.5826 | 2.1601 | 0 | 4935.4245 | 2051.8633 | 1682.5279
High | 1224 | 202 | 95.7 | -0.083333 | -0.3 | [10 empty] | 0 | 95.7 | 26.5833 | -132.5 | 187.1748 | 270.0907 | 81.2581 | 2.1601 | 3.3258 | 0 | 4938.7502 | 2051.8633 | 1682.5279
High | 1225 | 203 | 95.5 | -0.055556 | -0.2 | [10 empty] | 0 | 95.5 | 26.5278 | -88.3333 | 187.1748 | 268.9629 | 125.3692 | 3.3258 | 3.9019 | 0 | 4942.6522 | 2051.8633 | 1682.5279
High | 1226 | 204 | 95.3 | -0.041667 | -0.15 | [10 empty] | 0 | 95.3 | 26.4722 | -66.25 | 187.1748 | 267.8376 | 147.397 | 3.9019 | 3.8971 | 0 | 4946.5493 | 2051.8633 | 1682.5279
High | 1227 | 205 | 95.2 | -0.041667 | -0.15 | [10 empty] | 0 | 95.2 | 26.4444 | -66.25 | 187.1748 | 267.2758 | 147.3692 | 3.8971 | 3.8874 | 0 | 4950.4367 | 2051.8633 | 1682.5279
High | 1228 | 206 | 95 | -0.041667 | -0.15 | [10 empty] | 0 | 95 | 26.3889 | -66.25 | 187.1748 | 266.1539 | 147.3137 | 3.8874 | 3.8826 | 0 | 4954.3193 | 2051.8633 | 1682.5279
High | 1229 | 207 | 94.9 | -0.041667 | -0.15 | [10 empty] | 0 | 94.9 | 26.3611 | -66.25 | 187.1748 | 265.5939 | 147.2859 | 3.8826 | 3.2921 | 0 | 4957.6114 | 2051.8633 | 1682.5279
High | 1230 | 208 | 94.7 | -0.055556 | -0.2 | [10 empty] | 0 | 94.7 | 26.3056 | -88.3333 | 187.1748 | 264.4756 | 125.147 | 3.2921 | 3.8633 | 0 | 4961.4747 | 2051.8633 | 1682.5279
High | 1231 | 209 | 94.5 | -0.041667 | -0.15 | [10 empty] | 0 | 94.5 | 26.25 | -66.25 | 187.1748 | 263.3597 | 147.1748 | 3.8633 | 5.0167 | 0 | 4966.4914 | 2051.8633 | 1682.5279
High | 1232 | 210 | 94.4 | -0.013889 | -0.05 | [10 empty] | 0 | 94.4 | 26.2222 | -22.0833 | 187.1748 | 262.8026 | 191.3137 | 5.0167 | 5.0167 | 0 | 4971.5081 | 2051.8633 | 1682.5279
High | 1233 | 211 | 94.4 | -0.013889 | -0.05 | [10 empty] | 0 | 94.4 | 26.2222 | -22.0833 | 187.1748 | 262.8026 | 191.3137 | 5.0167 | 5.0106 | 0 | 4976.5187 | 2051.8633 | 1682.5279
High | 1234 | 212 | 94.3 | -0.013889 | -0.05 | [10 empty] | 0 | 94.3 | 26.1944 | -22.0833 | 187.1748 | 262.2461 | 191.2859 | 5.0106 | 4.4322 | 0 | 4980.9509 | 2051.8633 | 1682.5279
High | 1235 | 213 | 94.3 | -0.027778 | -0.1 | [10 empty] | 0 | 94.3 | 26.1944 | -44.1667 | 187.1748 | 262.2461 | 169.2026 | 4.4322 | 3.2668 | 0 | 4984.2177 | 2051.8633 | 1682.5279
High | 1236 | 214 | 94.1 | -0.055556 | -0.2 | [10 empty] | 0 | 94.1 | 26.1389 | -88.3333 | 187.1748 | 261.1349 | 124.9804 | 3.2668 | 1.5304 | 0 | 4985.7481 | 2051.8633 | 1682.5279
High | 1237 | 215 | 93.9 | -0.097222 | -0.35 | [10 empty] | 0 | 93.9 | 26.0833 | -154.5833 | 187.1748 | 260.0261 | 58.6748 | 1.5304 | -0.77308 | 0 | 4984.9751 | 2051.8633 | 1682.5279
High | 1238 | 216 | 93.4 | -0.15278 | -0.55 | [10 empty] | 0 | 93.4 | 25.9444 | -242.9167 | 187.1748 | 257.2642 | -29.7974 | -0.77308 | 0 | -0.76811 | 4984.9751 | 2052.6314 | 1683.1578
High | 1239 | 217 | 92.8 | -0.19444 | -0.7 | [10 empty] | 0 | 92.8 | 25.7778 | -309.1667 | 187.1748 | 253.9695 | -96.2141 | -2.4802 | 0 | -2.4588 | 4984.9751 | 2055.0902 | 1685.174
High | 1240 | 218 | 92 | -0.20833 | -0.75 | [10 empty] | 0 | 92 | 25.5556 | -331.25 | 187.1748 | 249.6096 | -118.5196 | -3.0288 | 0 | -3.0058 | 4984.9751 | 2058.096 | 1687.6387
High | 1241 | 219 | 91.3 | -0.19444 | -0.7 | [10 empty] | 0 | 91.3 | 25.3611 | -309.1667 | 187.1748 | 245.8257 | -96.6308 | -2.4507 | 0 | -2.4319 | 4984.9751 | 2060.5279 | 1689.6329
High | 1242 | 220 | 90.6 | -0.18056 | -0.65 | [10 empty] | 0 | 90.6 | 25.1667 | -287.0833 | 187.1748 | 242.0706 | -74.7419 | -1.881 | 0 | -1.8685 | 4984.9751 | 2062.3964 | 1691.1651
High | 1243 | 221 | 90 | -0.18056 | -0.65 | [10 empty] | 0 | 90 | 25 | -287.0833 | 187.1748 | 238.875 | -74.9085 | -1.8727 | 0 | -1.8581 | 4984.9751 | 2064.2546 | 1692.6887
High | 1244 | 222 | 89.3 | -0.18056 | -0.65 | [10 empty] | 0 | 89.3 | 24.8056 | -287.0833 | 187.1748 | 235.1736 | -75.103 | -1.863 | 0 | -1.8505 | 4984.9751 | 2066.105 | 1694.2061
High | 1245 | 223 | 88.7 | -0.16667 | -0.6 | [10 empty] | 0 | 88.7 | 24.6389 | -265 | 187.1748 | 232.024 | -53.1863 | -1.3105 | 0 | -1.3016 | 4984.9751 | 2067.4066 | 1695.2734
High | 1246 | 224 | 88.1 | -0.18056 | -0.65 | [10 empty] | 0 | 88.1 | 24.4722 | -287.0833 | 187.1748 | 228.8956 | -75.4363 | -1.8461 | 0 | -1.8314 | 4984.9751 | 2069.238 | 1696.7752
High | 1247 | 225 | 87.4 | -0.19444 | -0.7 | [10 empty] | 0 | 87.4 | 24.2778 | -309.1667 | 187.1748 | 225.2727 | -97.7141 | -2.3723 | 0 | -2.3533 | 4984.9751 | 2071.5913 | 1698.7049
High | 1248 | 226 | 86.7 | -0.19444 | -0.7 | [10 empty] | 0 | 86.7 | 24.0833 | -309.1667 | 187.1748 | 221.6787 | -97.9085 | -2.358 | 0 | -2.3389 | 4984.9751 | 2073.9302 | 1700.6228
High | 1249 | 227 | 86 | -0.19444 | -0.7 | [10 empty] | 0 | 86 | 23.8889 | -309.1667 | 187.1748 | 218.1135 | -98.103 | -2.3436 | 0 | -2.3245 | 4984.9751 | 2076.2547 | 1702.5289
High | 1250 | 228 | 85.3 | -0.18056 | -0.65 | [10 empty] | 0 | 85.3 | 23.6944 | -287.0833 | 187.1748 | 214.5773 | -76.2141 | -1.8059 | 0 | -1.7931 | 4984.9751 | 2078.0479 | 1703.9993
High | 1251 | 229 | 84.7 | -0.16667 | -0.6 | [10 empty] | 0 | 84.7 | 23.5278 | -265 | 187.1748 | 211.5692 | -54.2974 | -1.2775 | 0 | -1.2684 | 4984.9751 | 2079.3163 | 1705.0394
High | 1252 | 230 | 84.1 | -0.16667 | -0.6 | [10 empty] | 0 | 84.1 | 23.3611 | -265 | 187.1748 | 208.5824 | -54.4641 | -1.2723 | 0 | -1.2633 | 4984.9751 | 2080.5796 | 1706.0753
High | 1253 | 231 | 83.5 | -0.16667 | -0.6 | [10 empty] | 0 | 83.5 | 23.1944 | -265 | 187.1748 | 205.6168 | -54.6308 | -1.2671 | 0 | -1.258 | 4984.9751 | 2081.8376 | 1707.1069
High | 1254 | 232 | 82.9 | -0.16667 | -0.6 | [10 empty] | 0 | 82.9 | 23.0278 | -265 | 187.1748 | 202.6725 | -54.7974 | -1.2619 | 0 | -1.2527 | 4984.9751 | 2083.0904 | 1708.1341
High | 1255 | 233 | 82.3 | -0.16667 | -0.6 | [10 empty] | 0 | 82.3 | 22.8611 | -265 | 187.1748 | 199.7493 | -54.9641 | -1.2565 | 0 | -1.2474 | 4984.9751 | 2084.3377 | 1709.1569
High | 1256 | 234 | 81.7 | -0.16667 | -0.6 | [10 empty] | 0 | 81.7 | 22.6944 | -265 | 187.1748 | 196.8475 | -55.1308 | -1.2512 | 0 | -1.242 | 4984.9751 | 2085.5797 | 1710.1754
High | 1257 | 235 | 81.1 | -0.16667 | -0.6 | [10 empty] | 0 | 81.1 | 22.5278 | -265 | 187.1748 | 193.9668 | -55.2974 | -1.2457 | 0 | -1.2365 | 4984.9751 | 2086.8162 | 1711.1893
High | 1258 | 236 | 80.5 | -0.16667 | -0.6 | [10 empty] | 0 | 80.5 | 22.3611 | -265 | 187.1748 | 191.1074 | -55.4641 | -1.2402 | 0 | -1.231 | 4984.9751 | 2088.0472 | 1712.1987
High | 1259 | 237 | 79.9 | -0.15278 | -0.55 | [10 empty] | 0 | 79.9 | 22.1944 | -242.9167 | 187.1748 | 188.2692 | -33.5474 | -0.74457 | 0 | -0.73991 | 4984.9751 | 2088.7871 | 1712.8054
High | 1260 | 238 | 79.4 | -0.125 | -0.45 | [10 empty] | 0 | 79.4 | 22.0556 | -198.75 | 187.1748 | 185.9202 | 10.4804 | 0.23115 | 1.1968 | 0 | 4986.1718 | 2088.7871 | 1712.8054
High | 1261 | 239 | 79 | -0.097222 | -0.35 | [10 empty] | 0 | 79 | 21.9444 | -154.5833 | 187.1748 | 184.0517 | 54.5359 | 1.1968 | 3.1215 | 0 | 4989.2933 | 2088.7871 | 1712.8054
High | 1262 | 240 | 78.7 | -0.041667 | -0.15 | [10 empty] | 0 | 78.7 | 21.8611 | -66.25 | 187.1748 | 182.6565 | 142.7859 | 3.1215 | 5.0525 | 0 | 4994.3458 | 2088.7871 | 1712.8054
High | 1263 | 241 | 78.7 | 0.013889 | 0.05 | [10 empty] | 0 | 78.7 | 21.8611 | 22.0833 | 187.1748 | 182.6565 | 231.1192 | 5.0525 | 6.5097 | 0 | 5000.8555 | 2088.7871 | 1712.8054
High | 1264 | 242 | 78.8 | 0.055556 | 0.2 | [10 empty] | 0 | 78.8 | 21.8889 | 88.3333 | 187.1748 | 183.121 | 297.397 | 6.5097 | 7.5067 | 0 | 5008.3622 | 2088.7871 | 1712.8054
High | 1265 | 243 | 79.1 | 0.083333 | 0.3 | [10 empty] | 0 | 79.1 | 21.9722 | 132.5 | 187.1748 | 184.518 | 341.647 | 7.5067 | 7.05 | 0 | 5015.4122 | 2088.7871 | 1712.8054
High | 1266 | 244 | 79.4 | 0.069444 | 0.25 | [10 empty] | 0 | 79.4 | 22.0556 | 110.4167 | 187.1748 | 185.9202 | 319.647 | 7.05 | 6.5807 | 0 | 5021.9929 | 2088.7871 | 1712.8054
High | 1267 | 245 | 79.6 | 0.055556 | 0.2 | [10 empty] | 0 | 79.6 | 22.1111 | 88.3333 | 187.1748 | 186.8581 | 297.6192 | 6.5807 | 5.6194 | 0 | 5027.6124 | 2088.7871 | 1712.8054
High | 1268 | 246 | 79.8 | 0.027778 | 0.1 | [10 empty] | 0 | 79.8 | 22.1667 | 44.1667 | 187.1748 | 187.7982 | 253.5081 | 5.6194 | 3.6614 | 0 | 5031.2737 | 2088.7871 | 1712.8054
High | 1269 | 247 | 79.8 | -0.027778 | -0.1 | [10 empty] | 0 | 79.8 | 22.1667 | -44.1667 | 187.1748 | 187.7982 | 165.1748 | 3.6614 | 2.1861 | 0 | 5033.4598 | 2088.7871 | 1712.8054
High | 1270 | 248 | 79.6 | -0.069444 | -0.25 | [10 empty] | 0 | 79.6 | 22.1111 | -110.4167 | 187.1748 | 186.8581 | 98.8692 | 2.1861 | 1.2031 | 0 | 5034.663 | 2088.7871 | 1712.8054
High | 1271 | 249 | 79.3 | -0.097222 | -0.35 | [10 empty] | 0 | 79.3 | 22.0278 | -154.5833 | 187.1748 | 185.4522 | 54.6192 | 1.2031 | 0.71064 | 0 | 5035.3736 | 2088.7871 | 1712.8054
High | 1272 | 250 | 78.9 | -0.11111 | -0.4 | [10 empty] | 0 | 78.9 | 21.9167 | -176.6667 | 187.1748 | 183.5861 | 32.4248 | 0.71064 | 1.1862 | 0 | 5036.5598 | 2088.7871 | 1712.8054
High | 1273 | 251 | 78.5 | -0.097222 | -0.35 | [10 empty] | 0 | 78.5 | 21.8056 | -154.5833 | 187.1748 | 181.7293 | 54.397 | 1.1862 | 1.6595 | 0 | 5038.2193 | 2088.7871 | 1712.8054
High | 1274 | 252 | 78.2 | -0.083333 | -0.3 | [10 empty] | 0 | 78.2 | 21.7222 | -132.5 | 187.1748 | 180.343 | 76.397 | 1.6595 | 2.1292 | 0 | 5040.3485 | 2088.7871 | 1712.8054
High | 1275 | 253 | 77.9 | -0.069444 | -0.25 | [10 empty] | 0 | 77.9 | 21.6389 | -110.4167 | 187.1748 | 178.9619 | 98.397 | 2.1292 | 3.5524 | 0 | 5043.9009 | 2088.7871 | 1712.8054
High | 1276 | 254 | 77.7 | -0.027778 | -0.1 | [10 empty] | 0 | 77.7 | 21.5833 | -44.1667 | 187.1748 | 178.0442 | 164.5915 | 3.5524 | 4.9823 | 0 | 5048.8833 | 2088.7871 | 1712.8054
High | 1277 | 255 | 77.7 | 0.013889 | 0.05 | [10 empty] | 0 | 77.7 | 21.5833 | 22.0833 | 187.1748 | 178.0442 | 230.8415 | 4.9823 | 5.4666 | 0 | 5054.3498 | 2088.7871 | 1712.8054
High | 1278 | 256 | 77.8 | 0.027778 | 0.1 | [10 empty] | 0 | 77.8 | 21.6111 | 44.1667 | 187.1748 | 178.5027 | 252.9526 | 5.4666 | 5.9521 | 0 | 5060.3019 | 2088.7871 | 1712.8054
High | 1279 | 257 | 77.9 | 0.041667 | 0.15 | [10 empty] | 0 | 77.9 | 21.6389 | 66.25 | 187.1748 | 178.9619 | 275.0637 | 5.9521 | 6.4476 | 0 | 5066.7496 | 2088.7871 | 1712.8054
High | 1280 | 258 | 78.1 | 0.055556 | 0.2 | [10 empty] | 0 | 78.1 | 21.6944 | 88.3333 | 187.1748 | 179.882 | 297.2026 | 6.4476 | 5.5047 | 0 | 5072.2543 | 2088.7871 | 1712.8054
High | 1281 | 259 | 78.3 | 0.027778 | 0.1 | [10 empty] | 0 | 78.3 | 21.75 | 44.1667 | 187.1748 | 180.8045 | 253.0915 | 5.5047 | 5.0244 | 0 | 5077.2787 | 2088.7871 | 1712.8054
High | 1282 | 260 | 78.3 | 0.013889 | 0.05 | [10 empty] | 0 | 78.3 | 21.75 | 22.0833 | 187.1748 | 180.8045 | 231.0081 | 5.0244 | 5.0314 | 0 | 5082.3102 | 2088.7871 | 1712.8054
High | 1283 | 261 | 78.4 | 0.013889 | 0.05 | [10 empty] | 0 | 78.4 | 21.7778 | 22.0833 | 187.1748 | 181.2666 | 231.0359 | 5.0314 | 4.5505 | 0 | 5086.8607 | 2088.7871 | 1712.8054
High | 1284 | 262 | 78.4 | 0 | 0 | [10 empty] | 0 | 78.4 | 21.7778 | 0 | 187.1748 | 181.2666 | 208.9526 | 4.5505 | 3.5887 | 0 | 5090.4494 | 2088.7871 | 1712.8054
High | 1285 | 263 | 78.4 | -0.027778 | -0.1 | [10 empty] | 0 | 78.4 | 21.7778 | -44.1667 | 187.1748 | 181.2666 | 164.7859 | 3.5887 | 2.6189 | 0 | 5093.0683 | 2088.7871 | 1712.8054
High | 1286 | 264 | 78.2 | -0.055556 | -0.2 | [10 empty] | 0 | 78.2 | 21.7222 | -88.3333 | 187.1748 | 180.343 | 120.5637 | 2.6189 | 2.1325 | 0 | 5095.2008 | 2088.7871 | 1712.8054
High | 1287 | 265 | 78 | -0.069444 | -0.25 | [10 empty] | 0 | 78 | 21.6667 | -110.4167 | 187.1748 | 179.4217 | 98.4248 | 2.1325 | 1.1693 | 0 | 5096.3701 | 2088.7871 | 1712.8054
High | 1288 | 266 | 77.7 | -0.097222 | -0.35 | [10 empty] | 0 | 77.7 | 21.5833 | -154.5833 | 187.1748 | 178.0442 | 54.1748 | 1.1693 | 0.68669 | 0 | 5097.0568 | 2088.7871 | 1712.8054
High | 1289 | 267 | 77.3 | -0.11111 | -0.4 | [10 empty] | 0 | 77.3 | 21.4722 | -176.6667 | 187.1748 | 176.2157 | 31.9804 | 0.68669 | 1.1525 | 0 | 5098.2093 | 2088.7871 | 1712.8054
High | 1290 | 268 | 76.9 | -0.097222 | -0.35 | [10 empty] | 0 | 76.9 | 21.3611 | -154.5833 | 187.1748 | 174.3967 | 53.9526 | 1.1525 | 1.1462 | 0 | 5099.3555 | 2088.7871 | 1712.8054
High | 1291 | 269 | 76.6 | -0.097222 | -0.35 | [10 empty] | 0 | 76.6 | 21.2778 | -154.5833 | 187.1748 | 173.0387 | 53.8692 | 1.1462 | 0.20302 | 0 | 5099.5585 | 2088.7871 | 1712.8054
High | 1292 | 270 | 76.2 | -0.125 | -0.45 | [10 empty] | 0 | 76.2 | 21.1667 | -198.75 | 187.1748 | 171.2362 | 9.5915 | 0.20302 | -0.2656 | 0 | 5099.2929 | 2088.7871 | 1712.8054
High | 1293 | 271 | 75.7 | -0.13889 | -0.5 | [10 empty] | 0 | 75.7 | 21.0278 | -220.8333 | 187.1748 | 168.9964 | -12.6308 | -0.2656 | 0 | -0.26384 | 5099.2929 | 2089.051 | 1713.0218
High | 1294 | 272 | 75.2 | -0.13889 | -0.5 | [10 empty] | 0 | 75.2 | 20.8889 | -220.8333 | 187.1748 | 166.7713 | -12.7696 | -0.26674 | 0 | -0.26497 | 5099.2929 | 2089.3159 | 1713.2391
High | 1295 | 273 | 74.7 | -0.11111 | -0.4 | [10 empty] | 0 | 74.7 | 20.75 | -176.6667 | 187.1748 | 164.561 | 31.2581 | 0.64861 | 2.4698 | 0 | 5101.7627 | 2089.3159 | 1713.2391
High | 1296 | 274 | 74.4 | -0.055556 | -0.2 | [10 empty] | 0 | 74.4 | 20.6667 | -88.3333 | 187.1748 | 163.2419 | 119.5081 | 2.4698 | 4.289 | 0 | 5106.0518 | 2089.3159 | 1713.2391
High | 1297 | 275 | 74.3 | 0 | 0 | [10 empty] | 0 | 74.3 | 20.6389 | 0 | 187.1748 | 162.8033 | 207.8137 | 4.289 | 5.6646 | 0 | 5111.7163 | 2089.3159 | 1713.2391
High | 1298 | 276 | 74.4 | 0.041667 | 0.15 | [10 empty] | 0 | 74.4 | 20.6667 | 66.25 | 187.1748 | 163.2419 | 274.0915 | 5.6646 | 6.5962 | 0 | 5118.3125 | 2089.3159 | 1713.2391
High | 1299 | 277 | 74.6 | 0.069444 | 0.25 | [10 empty] | 0 | 74.6 | 20.7222 | 110.4167 | 187.1748 | 164.1207 | 318.3137 | 6.5962 | 6.6244 | 0 | 5124.9369 | 2089.3159 | 1713.2391
High | 1300 | 278 | 74.9 | 0.069444 | 0.25 | [10 empty] | 0 | 74.9 | 20.8056 | 110.4167 | 187.1748 | 165.4434 | 318.397 | 6.6244 | 6.1826 | 0 | 5131.1195 | 2089.3159 | 1713.2391
High | 1301 | 279 | 75.1 | 0.055556 | 0.2 | [10 empty] | 0 | 75.1 | 20.8611 | 88.3333 | 187.1748 | 166.3281 | 296.3692 | 6.1826 | 6.2002 | 0 | 5137.3197 | 2089.3159 | 1713.2391
High | 1302 | 280 | 75.3 | 0.055556 | 0.2 | [10 empty] | 0 | 75.3 | 20.9167 | 88.3333 | 187.1748 | 167.2152 | 296.4248 | 6.2002 | 6.681 | 0 | 5144.0007 | 2089.3159 | 1713.2391
High | 1303 | 281 | 75.5 | 0.069444 | 0.25 | [10 empty] | 0 | 75.5 | 20.9722 | 110.4167 | 187.1748 | 168.1046 | 318.5637 | 6.681 | 6.2443 | 0 | 5150.2451 | 2089.3159 | 1713.2391
High | 1304 | 282 | 75.8 | 0.055556 | 0.2 | [10 empty] | 0 | 75.8 | 21.0556 | 88.3333 | 187.1748 | 169.4432 | 296.5637 | 6.2443 | 5.322 | 0 | 5155.567 | 2089.3159 | 1713.2391
High | 1305 | 283 | 75.9 | 0.027778 | 0.1 | [10 empty] | 0 | 75.9 | 21.0833 | 44.1667 | 187.1748 | 169.8906 | 252.4248 | 5.322 | 4.8634 | 0 | 5160.4304 | 2089.3159 | 1713.2391
High | 1306 | 284 | 76 | 0.013889 | 0.05 | [10 empty] | 0 | 76 | 21.1111 | 22.0833 | 187.1748 | 170.3385 | 230.3692 | 4.8634 | 4.3971 | 0 | 5164.8275 | 2089.3159 | 1713.2391
High | 1307 | 285 | 76 | 0 | 0 | [10 empty] | 0 | 76 | 21.1111 | 0 | 187.1748 | 170.3385 | 208.2859 | 4.3971 | 3.9309 | 0 | 5168.7584 | 2089.3159 | 1713.2391
High | 1308 | 286 | 76 | -0.013889 | -0.05 | [10 empty] | 0 | 76 | 21.1111 | -22.0833 | 187.1748 | 170.3385 | 186.2026 | 3.9309 | 3.9252 | 0 | 5172.6836 | 2089.3159 | 1713.2391
High | 1309 | 287 | 75.9 | -0.013889 | -0.05 | [10 empty] | 0 | 75.9 | 21.0833 | -22.0833 | 187.1748 | 169.8906 | 186.1748 | 3.9252 | 3.9252 | 0 | 5176.6088 | 2089.3159 | 1713.2391
High | 1310 | 288 | 75.9 | -0.013889 | -0.05 | [10 empty] | 0 | 75.9 | 21.0833 | -22.0833 | 187.1748 | 169.8906 | 186.1748 | 3.9252 | 3.4545 | 0 | 5180.0633 | 2089.3159 | 1713.2391
High | 1311 | 289 | 75.8 | -0.027778 | -0.1 | [10 empty] | 0 | 75.8 | 21.0556 | -44.1667 | 187.1748 | 169.4432 | 164.0637 | 3.4545 | 2.9849 | 0 | 5183.0482 | 2089.3159 | 1713.2391
High | 1312 | 290 | 75.7 | -0.041667 | -0.15 | [10 empty] | 0 | 75.7 | 21.0278 | -66.25 | 187.1748 | 168.9964 | 141.9526 | 2.9849 | 2.0496 | 0 | 5185.0978 | 2089.3159 | 1713.2391
High | 1313 | 291 | 75.5 | -0.069444 | -0.25 | [10 empty] | 0 | 75.5 | 20.9722 | -110.4167 | 187.1748 | 168.1046 | 97.7304 | 2.0496 | 2.0397 | 0 | 5187.1376 | 2089.3159 | 1713.2391
High | 1314 | 292 | 75.2 | -0.069444 | -0.25 | [10 empty] | 0 | 75.2 | 20.8889 | -110.4167 | 187.1748 | 166.7713 | 97.647 | 2.0397 | 2.0332 | 0 | 5189.1707 | 2089.3159 | 1713.2391
High | 1315 | 293 | 75 | -0.069444 | -0.25 | [10 empty] | 0 | 75 | 20.8333 | -110.4167 | 187.1748 | 165.8854 | 97.5915 | 2.0332 | 0.19038 | 0 | 5189.3611 | 2089.3159 | 1713.2391
High | 1316 | 294 | 74.7 | -0.125 | -0.45 | [10 empty] | 0 | 74.7 | 20.75 | -198.75 | 187.1748 | 164.561 | 9.1748 | 0.19038 | -0.26913 | 0 | 5189.092 | 2089.3159 | 1713.2391
High | 1317 | 295 | 74.1 | -0.13889 | -0.5 | [10 empty] | 0 | 74.1 | 20.5833 | -220.8333 | 187.1748 | 161.9281 | -13.0752 | -0.26913 | 0 | -0.26768 | 5189.092 | 2089.5836 | 1713.4586
High | 1318 | 296 | 73.7 | -0.11111 | -0.4 | [10 empty] | 0 | 73.7 | 20.4722 | -176.6667 | 187.1748 | 160.1846 | 30.9804 | 0.63424 | 3.3264 | 0 | 5192.4184 | 2089.5836 | 1713.4586
High | 1319 | 297 | 73.3 | -0.027778 | -0.1 | [10 empty] | 0 | 73.3 | 20.3611 | -44.1667 | 187.1748 | 158.4505 | 163.3692 | 3.3264 | 7.3944 | 0 | 5199.8128 | 2089.5836 | 1713.4586
High | 1320 | 298 | 73.5 | 0.097222 | 0.35 | [10 empty] | 0 | 73.5 | 20.4167 | 154.5833 | 187.1748 | 159.3164 | 362.1748 | 7.3944 | 10.6251 | 0 | 5210.4379 | 2089.5836 | 1713.4586
High | 1321 | 299 | 74 | 0.19444 | 0.7 | [10 empty] | 0 | 74 | 20.5556 | 309.1667 | 187.1748 | 161.4913 | 516.897 | 10.6251 | 13.9757 | 0 | 5224.4136 | 2089.5836 | 1713.4586
High | 1322 | 300 | 74.9 | 0.29167 | 1.05 | [10 empty] | 0 | 74.9 | 20.8056 | 463.75 | 187.1748 | 165.4434 | 671.7304 | 13.9757 | 17.4744 | 0 | 5241.888 | 2089.5836 | 1713.4586
High | 1323 | 301 | 76.1 | 0.38889 | 1.4 | [10 empty] | 0 | 76.1 | 21.1389 | 618.3333 | 187.1748 | 170.7871 | 826.647 | 17.4744 | 19.2813 | 0 | 5261.1693 | 2089.5836 | 1713.4586
High | 1324 | 302 | 77.7 | 0.43056 | 1.55 | [10 empty] | 0 | 77.7 | 21.5833 | 684.5833 | 187.1748 | 178.0442 | 893.3415 | 19.2813 | 17.2335 | 0 | 5278.4028 | 2089.5836 | 1713.4586
High | 1325 | 303 | 79.2 | 0.36111 | 1.3 | [10 empty] | 0 | 79.2 | 22 | 574.1667 | 187.1748 | 184.9848 | 783.3415 | 17.2335 | 12.5539 | 0 | 5290.9567 | 2089.5836 | 1713.4586
High | 1326 | 304 | 80.3 | 0.22222 | 0.8 | [10 empty] | 0 | 80.3 | 22.3056 | 353.3333 | 187.1748 | 190.159 | 562.8137 | 12.5539 | 8.1743 | 0 | 5299.131 | 2089.5836 | 1713.4586
High | 1327 | 305 | 80.8 | 0.097222 | 0.35 | [10 empty] | 0 | 80.8 | 22.4444 | 154.5833 | 187.1748 | 192.5344 | 364.2026 | 8.1743 | 5.7114 | 0 | 5304.8424 | 2089.5836 | 1713.4586
High | 1328 | 306 | 81 | 0.027778 | 0.1 | [10 empty] | 0 | 81 | 22.5 | 44.1667 | 187.1748 | 193.4887 | 253.8415 | 5.7114 | 4.7177 | 0 | 5309.5601 | 2089.5836 | 1713.4586
High | 1329 | 307 | 81 | 0 | 0 | [10 empty] | 0 | 81 | 22.5 | 0 | 187.1748 | 193.4887 | 209.6748 | 4.7177 | 4.7177 | 0 | 5314.2778 | 2089.5836 | 1713.4586
High | 1330 | 308 | 81 | 0 | 0 | [10 empty] | 0 | 81 | 22.5 | 0 | 187.1748 | 193.4887 | 209.6748 | 4.7177 | 4.7177 | 0 | 5318.9955 | 2089.5836 | 1713.4586
High | 1331 | 309 | 81 | 0 | 0 | [10 empty] | 0 | 81 | 22.5 | 0 | 187.1748 | 193.4887 | 209.6748 | 4.7177 | 4.2208 | 0 | 5323.2163 | 2089.5836 | 1713.4586
High | 1332 | 310 | 81 | -0.013889 | -0.05 | [10 empty] | 0 | 81 | 22.5 | -22.0833 | 187.1748 | 193.4887 | 187.5915 | 4.2208 | 2.7262 | 0 | 5325.9425 | 2089.5836 | 1713.4586
High | 1333 | 311 | 80.9 | -0.055556 | -0.2 | [10 empty] | 0 | 80.9 | 22.4722 | -88.3333 | 187.1748 | 193.0113 | 121.3137 | 2.7262 | 1.7254 | 0 | 5327.6678 | 2089.5836 | 1713.4586
High | 1334 | 312 | 80.6 | -0.083333 | -0.3 | [10 empty] | 0 | 80.6 | 22.3889 | -132.5 | 187.1748 | 191.5825 | 77.0637 | 1.7254 | 1.7171 | 0 | 5329.3849 | 2089.5836 | 1713.4586
High | 1335 | 313 | 80.3 | -0.083333 | -0.3 | [10 empty] | 0 | 80.3 | 22.3056 | -132.5 | 187.1748 | 190.159 | 76.9804 | 1.7171 | 2.6903 | 0 | 5332.0752 | 2089.5836 | 1713.4586
High | 1336 | 314 | 80 | -0.055556 | -0.2 | [10 empty] | 0 | 80 | 22.2222 | -88.3333 | 187.1748 | 188.7407 | 121.0637 | 2.6903 | 3.6666 | 0 | 5335.7418 | 2089.5836 | 1713.4586
High | 1337 | 315 | 79.9 | -0.027778 | -0.1 | [10 empty] | 0 | 79.9 | 22.1944 | -44.1667 | 187.1748 | 188.2692 | 165.2026 | 3.6666 | 4.1509 | 0 | 5339.8927 | 2089.5836 | 1713.4586
High | 1338 | 316 | 79.8 | -0.013889 | -0.05 | [10 empty] | 0 | 79.8 | 22.1667 | -22.0833 | 187.1748 | 187.7982 | 187.2581 | 4.1509 | 4.6404 | 0 | 5344.5331 | 2089.5836 | 1713.4586
High | 1339 | 317 | 79.8 | 0 | 0 | [10 empty] | 0 | 79.8 | 22.1667 | 0 | 187.1748 | 187.7982 | 209.3415 | 4.6404 | 5.1299 | 0 | 5349.663 | 2089.5836 | 1713.4586
High | 1340 | 318 | 79.8 | 0.013889 | 0.05 | [10 empty] | 0 | 79.8 | 22.1667 | 22.0833 | 187.1748 | 187.7982 | 231.4248 | 5.1299 | 5.6271 | 0 | 5355.2901 | 2089.5836 | 1713.4586
High | 1341 | 319 | 79.9 | 0.027778 | 0.1 | [10 empty] | 0 | 79.9 | 22.1944 | 44.1667 | 187.1748 | 188.2692 | 253.5359 | 5.6271 | 7.107 | 0 | 5362.3971 | 2089.5836 | 1713.4586
High | 1342 | 320 | 80 | 0.069444 | 0.25 | [10 empty] | 0 | 80 | 22.2222 | 110.4167 | 187.1748 | 188.7407 | 319.8137 | 7.107 | 8.6246 | 0 | 5371.0216 | 2089.5836 | 1713.4586
High | 1343 | 321 | 80.4 | 0.11111 | 0.4 | [10 empty] | 0 | 80.4 | 22.3333 | 176.6667 | 187.1748 | 190.6329 | 386.1748 | 8.6246 | 8.67 | 0 | 5379.6916 | 2089.5836 | 1713.4586
High | 1344 | 322 | 80.8 | 0.11111 | 0.4 | [10 empty] | 0 | 80.8 | 22.4444 | 176.6667 | 187.1748 | 192.5344 | 386.2859 | 8.67 | 8.2173 | 0 | 5387.9089 | 2089.5836 | 1713.4586
High | 1345 | 323 | 81.2 | 0.097222 | 0.35 | [10 empty] | 0 | 81.2 | 22.5556 | 154.5833 | 187.1748 | 194.4454 | 364.3137 | 8.2173 | 6.7497 | 0 | 5394.6586 | 2089.5836 | 1713.4586
High | 1346 | 324 | 81.5 | 0.055556 | 0.2 | [10 empty] | 0 | 81.5 | 22.6389 | 88.3333 | 187.1748 | 195.8849 | 298.147 | 6.7497 | 5.257 | 0 | 5399.9156 | 2089.5836 | 1713.4586
High | 1347 | 325 | 81.6 | 0.013889 | 0.05 | [10 empty] | 0 | 81.6 | 22.6667 | 22.0833 | 187.1748 | 196.3659 | 231.9248 | 5.257 | 3.7553 | 0 | 5403.6709 | 2089.5836 | 1713.4586
High | 1348 | 326 | 81.6 | -0.027778 | -0.1 | [10 empty] | 0 | 81.6 | 22.6667 | -44.1667 | 187.1748 | 196.3659 | 165.6748 | 3.7553 | 0.24953 | 0 | 5403.9204 | 2089.5836 | 1713.4586
High | 1349 | 327 | 81.4 | -0.125 | -0.45 | [10 empty] | 0 | 81.4 | 22.6111 | -198.75 | 187.1748 | 195.4045 | 11.0359 | 0.24953 | -4.2123 | 0 | 5399.7081 | 2089.5836 | 1713.4586
High | 1350 | 328 | 80.7 | -0.25 | -0.9 | [10 empty] | 0 | 80.7 | 22.4167 | -397.5 | 187.1748 | 192.0582 | -187.9085 | -4.2123 | 0 | -4.1549 | 5399.7081 | 2093.7385 | 1716.8656
High | 1351 | 329 | 79.6 | -0.34722 | -1.25 | [10 empty] | 0 | 79.6 | 22.1111 | -552.0833 | 187.1748 | 186.8581 | -342.7974 | -7.5796 | 0 | -7.4463 | 5399.7081 | 2101.1848 | 1722.9715
High | 1352 | 330 | 78.2 | -0.38889 | -1.4 | [10 empty] | 0 | 78.2 | 21.7222 | -618.3333 | 187.1748 | 180.343 | -409.4363 | -8.8939 | 0 | -8.7346 | 5399.7081 | 2109.9194 | 1730.1339
High | 1353 | 331 | 76.8 | -0.40278 | -1.45 | [10 empty] | 0 | 76.8 | 21.3333 | -640.4167 | 187.1748 | 173.9435 | -431.9085 | -9.214 | 0 | -9.0341 | 5399.7081 | 2118.9535 | 1737.5419
High | 1354 | 332 | 75.3 | -0.41667 | -1.5 | [10 empty] | 0 | 75.3 | 20.9167 | -662.5 | 187.1748 | 167.2152 | -454.4085 | -9.5047 | 0 | -9.3154 | 5399.7081 | 2128.2689 | 1745.1805
High | 1355 | 333 | 73.8 | -0.44444 | -1.6 | [10 empty] | 0 | 73.8 | 20.5 | -706.6667 | 187.1748 | 160.6196 | -498.9919 | -10.2293 | 0 | -9.9937 | 5399.7081 | 2138.2626 | 1753.3753
High | 1356 | 334 | 72.1 | -0.5 | -1.8 | [10 empty] | 0 | 72.1 | 20.0278 | -795 | 187.1748 | 153.305 | -587.7974 | -11.7723 | 0 | -11.462 | 5399.7081 | 2149.7247 | 1762.7742
High | 1357 | 335 | 70.2 | -0.54167 | -1.95 | [10 empty] | 0 | 70.2 | 19.5 | -861.25 | 187.1748 | 145.3315 | -654.5752 | -12.7642 | 0 | -12.4006 | 5399.7081 | 2162.1252 | 1772.9427
High | 1358 | 336 | 68.2 | -0.56944 | -2.05 | [10 empty] | 0 | 68.2 | 18.9444 | -905.4167 | 187.1748 | 137.1685 | -699.2974 | -13.2478 | 0 | -12.8399 | 5399.7081 | 2174.9651 | 1783.4714
High | 1359 | 337 | 66.1 | -0.61111 | -2.2 | [10 empty] | 0 | 66.1 | 18.3611 | -971.6667 | 187.1748 | 128.8512 | -766.1308 | -14.067 | 0 | -13.5775 | 5399.7081 | 2188.5426 | 1794.605
High | 1360 | 338 | 63.8 | -0.625 | -2.25 | [10 empty] | 0 | 63.8 | 17.7222 | -993.75 | 187.1748 | 120.0403 | -788.853 | -13.9802 | 0 | -13.4982 | 5399.7081 | 2202.0408 | 1805.6734
High | 1361 | 339 | 61.6 | -0.5 | -1.8 | [10 empty] | 0 | 61.6 | 17.1111 | -795 | 187.1748 | 111.9044 | -590.7141 | -10.1078 | 0 | -9.8781 | 5399.7081 | 2211.9188 | 1813.7734
High | 1362 | 340 | 60.2 | -0.25 | -0.9 | [10 empty] | 0 | 60.2 | 16.7222 | -397.5 | 187.1748 | 106.8756 | -193.603 | -3.2375 | 0 | -3.216 | 5399.7081 | 2215.1348 | 1816.4105
High | 1363 | 341 | 59.8 | 0.027778 | 0.1 | [10 empty] | 0 | 59.8 | 16.6111 | 44.1667 | 187.1748 | 105.4601 | 247.9526 | 4.1188 | 10.8321 | 0 | 5410.5402 | 2215.1348 | 1816.4105
High | 1364 | 342 | 60.4 | 0.27778 | 1 | [10 empty] | 0 | 60.4 | 16.7778 | 441.6667 | 187.1748 | 107.5869 | 645.6192 | 10.8321 | 11.848 | 0 | 5422.3882 | 2215.1348 | 1816.4105
High | 1365 | 343 | 61.8 | 0.30556 | 1.1 | [10 empty] | 0 | 61.8 | 17.1667 | 485.8333 | 187.1748 | 112.6322 | 690.1748 | 11.848 | 7.0132 | 0 | 5429.4014 | 2215.1348 | 1816.4105
High | 1366 | 344 | 62.6 | 0.125 | 0.45 | [10 empty] | 0 | 62.6 | 17.3889 | 198.75 | 187.1748 | 115.5671 | 403.3137 | 7.0132 | 0.87097 | 0 | 5430.2724 | 2215.1348 | 1816.4105
High | 1367 | 345 | 62.7 | -0.097222 | -0.35 | [10 empty] | 0 | 62.7 | 17.4167 | -154.5833 | 187.1748 | 115.9367 | 50.0081 | 0.87097 | -6.7382 | 0 | 5423.5342 | 2215.1348 | 1816.4105
High | 1368 | 346 | 61.9 | -0.375 | -1.35 | [10 empty] | 0 | 61.9 | 17.1944 | -596.25 | 187.1748 | 112.997 | -391.8808 | -6.7382 | 0 | -6.5313 | 5423.5342 | 2221.6661 | 1821.7662
High | 1369 | 347 | 60 | -0.48611 | -1.75 | [10 empty] | 0 | 60 | 16.6667 | -772.9167 | 187.1748 | 106.1667 | -569.0752 | -9.4846 | 0 | -9.2317 | 5423.5342 | 2230.8978 | 1829.3362
High | 1370 | 348 | 58.4 | -0.30556 | -1.1 | [10 empty] | 0 | 58.4 | 16.2222 | -485.8333 | 187.1748 | 100.5799 | -282.4363 | -4.5817 | 0 | -4.5347 | 5423.5342 | 2235.4325 | 1833.0546
High | 1371 | 349 | 57.8 | -0.083333 | -0.3 | [10 empty] | 0 | 57.8 | 16.0556 | -132.5 | 187.1748 | 98.5238 | 70.7304 | 1.1356 | 3.263 | 0 | 5426.7972 | 2235.4325 | 1833.0546
High | 1372 | 350 | 57.8 | 0 | 0 | [10 empty] | 0 | 57.8 | 16.0556 | 0 | 187.1748 | 98.5238 | 203.2304 | 3.263 | 1.4902 | 0 | 5428.2873 | 2235.4325 | 1833.0546
High | 1373 | 351 | 57.8 | -0.069444 | -0.25 | [10 empty] | 0 | 57.8 | 16.0556 | -110.4167 | 187.1748 | 98.5238 | 92.8137 | 1.4902 | -2.3913 | 0 | 5425.896 | 2235.4325 | 1833.0546
High | 1374 | 352 | 57.3 | -0.22222 | -0.8 | [10 empty] | 0 | 57.3 | 15.9167 | -353.3333 | 187.1748 | 96.8267 | -150.2419 | -2.3913 | 0 | -2.3454 | 5425.896 | 2237.7779 | 1834.9779
High | 1375 | 353 | 56.2 | -0.41667 | -1.5 | [10 empty] | 0 | 56.2 | 15.6111 | -662.5 | 187.1748 | 93.1447 | -459.7141 | -7.1766 | 0 | -6.934 | 5425.896 | 2244.7119 | 1840.6638
High | 1376 | 354 | 54.3 | -0.75 | -2.7 | [10 empty] | 0 | 54.3 | 15.0833 | -1192.5 | 187.1748 | 86.9532 | -990.2419 | -14.9361 | 0 | -13.9734 | 5425.896 | 2258.6854 | 1852.122
High | 1377 | 355 | 50.8 | -1.2222 | -4.4 | [10 empty] | 0 | 50.8 | 14.1111 | -1943.3333 | 187.1748 | 76.105 | -1742.0474 | -24.5822 | 0 | -22.0175 | 5425.896 | 2280.7029 | 1870.1764
High | 1378 | 356 | 45.5 | -1.4722 | -5.3 | [10 empty] | 0 | 45.5 | 12.6389 | -2340.8333 | 187.1748 | 61.0532 | -2141.0196 | -27.0601 | 0 | -23.9081 | 5425.896 | 2304.611 | 1889.781
High | 1379 | 357 | 40.2 | -1.4722 | -5.3 | [10 empty] | 0 | 40.2 | 11.1667 | -2340.8333 | 187.1748 | 47.6582 | -2142.4919 | -23.9245 | 0 | -20.7703 | 5425.896 | 2325.3812 | 1906.8126
High | 1380 | 358 | 34.9 | -1.4722 | -5.3 | [10 empty] | 0 | 34.9 | 9.6944 | -2340.8333 | 187.1748 | 35.92 | -2143.9641 | -20.7845 | 0 | -17.6281 | 5425.896 | 2343.0094 | 1921.2677
High | 1381 | 359 | 29.6 | -1.0556 | -3.8 | [10 empty] | 0 | 29.6 | 8.2222 | -1678.3333 | 187.1748 | 25.8386 | -1482.9363 | -12.193 | 0 | -11.2456 | 5425.896 | 2354.255 | 1930.4891
High | 1382 | 360 | 27.3 | -0.041667 | -0.15 | [10 empty] | 0 | 27.3 | 7.5833 | -66.25 | 187.1748 | 21.9792 | 128.5081 | 0.97452 | 11.6547 | 0 | 5437.5507 | 2354.255 | 1930.4891
High | 1383 | 361 | 29.3 | 0.77778 | 2.8 | [10 empty] | 0 | 29.3 | 8.1389 | 1236.6667 | 187.1748 | 25.3175 | 1431.9804 | 11.6547 | 14.5086 | 0 | 5452.0593 | 2354.255 | 1930.4891
High | 1384 | 362 | 32.9 | 0.875 | 3.15 | [10 empty] | 0 | 32.9 | 9.1389 | 1391.25 | 187.1748 | 31.9211 | 1587.5637 | 14.5086 | 10.2472 | 0 | 5462.3064 | 2354.255 | 1930.4891
High | 1385 | 363 | 35.6 | 0.52778 | 1.9 | [10 empty] | 0 | 35.6 | 9.8889 | 839.1667 | 187.1748 | 37.3754 | 1036.2304 | 10.2472 | 6.5146 | 0 | 5468.8211 | 2354.255 | 1930.4891
High | 1386 | 364 | 36.7 | 0.27778 | 1 | [10 empty] | 0 | 36.7 | 10.1944 | 441.6667 | 187.1748 | 39.7208 | 639.0359 | 6.5146 | 8.2915 | 0 | 5477.1126 | 2354.255 | 1930.4891
High | 1387 | 365 | 37.6 | 0.375 | 1.35 | [10 empty] | 0 | 37.6 | 10.4444 | 596.25 | 187.1748 | 41.6928 | 793.8692 | 8.2915 | 14.0111 | 0 | 5491.1237 | 2354.255 | 1930.4891
High | 1388 | 366 | 39.4 | 0.68056 | 2.45 | [10 empty] | 0 | 39.4 | 10.9444 | 1082.0833 | 187.1748 | 45.7802 | 1280.2026 | 14.0111 | 20.8592 | 0 | 5511.9829 | 2354.255 | 1930.4891
High | 1389 | 367 | 42.5 | 0.98611 | 3.55 | [10 empty] | 0 | 42.5 | 11.8056 | 1567.9167 | 187.1748 | 53.2677 | 1766.897 | 20.8592 | 24.5482 | 0 | 5536.5311 | 2354.255 | 1930.4891
High | 1390 | 368 | 46.5 | 1.0694 | 3.85 | [10 empty] | 0 | 46.5 | 12.9167 | 1700.4167 | 187.1748 | 63.7664 | 1900.5081 | 24.5482 | 22.2047 | 0 | 5558.7358 | 2354.255 | 1930.4891
High | 1391 | 369 | 50.2 | 0.875 | 3.15 | [10 empty] | 0 | 50.2 | 13.9444 | 1391.25 | 187.1748 | 74.3178 | 1592.3692 | 22.2047 | 16.2398 | 0 | 5574.9756 | 2354.255 | 1930.4891
High | 1392 | 370 | 52.8 | 0.56944 | 2.05 | [10 empty] | 0 | 52.8 | 14.6667 | 905.4167 | 187.1748 | 82.2155 | 1107.2581 | 16.2398 | 10.0456 | 0 | 5585.0212 | 2354.255 | 1930.4891
High | 1393 | 371 | 54.3 | 0.29167 | 1.05 | [10 empty] | 0 | 54.3 | 15.0833 | 463.75 | 187.1748 | 86.9532 | 666.0081 | 10.0456 | 5.1076 | 0 | 5590.1288 | 2354.255 | 1930.4891
High | 1394 | 372 | 54.9 | 0.083333 | 0.3 | [10 empty] | 0 | 54.9 | 15.25 | 132.5 | 187.1748 | 88.8854 | 334.9248 | 5.1076 | 2.4134 | 0 | 5592.5423 | 2354.255 | 1930.4891
High | 1395 | 373 | 54.9 | -0.027778 | -0.1 | [10 empty] | 0 | 54.9 | 15.25 | -44.1667 | 187.1748 | 88.8854 | 158.2581 | 2.4134 | 0.39054 | 0 | 5592.9328 | 2354.255 | 1930.4891
High | 1396 | 374 | 54.7 | -0.11111 | -0.4 | [10 empty] | 0 | 54.7 | 15.1944 | -176.6667 | 187.1748 | 88.239 | 25.7026 | 0.39054 | -1.9393 | 0 | 5590.9935 | 2354.255 | 1930.4891
High | 1397 | 375 | 54.1 | -0.20833 | -0.75 | [10 empty] | 0 | 54.1 | 15.0278 | -331.25 | 187.1748 | 86.3138 | -129.0474 | -1.9393 | 0 | -1.907 | 5590.9935 | 2356.162 | 1932.0528
High | 1398 | 376 | 53.2 | -0.27778 | -1 | [10 empty] | 0 | 53.2 | 14.7778 | -441.6667 | 187.1748 | 83.4659 | -239.7141 | -3.5424 | 0 | -3.4692 | 5590.9935 | 2359.6312 | 1934.8976
High | 1399 | 377 | 52.1 | -0.34722 | -1.25 | [10 empty] | 0 | 52.1 | 14.4722 | -552.0833 | 187.1748 | 80.05 | -350.4363 | -5.0716 | 0 | -4.9353 | 5590.9935 | 2364.5665 | 1938.9445
High | 1400 | 378 | 50.7 | -0.41667 | -1.5 | [10 empty] | 0 | 50.7 | 14.0833 | -662.5 | 187.1748 | 75.8057 | -461.2419 | -6.4958 | 0 | -6.2908 | 5590.9935 | 2370.8573 | 1944.103
High | 1401 | 379 | 49.1 | -0.45833 | -1.65 | [10 empty] | 0 | 49.1 | 13.6389 | -728.75 | 187.1748 | 71.0966 | -527.9363 | -7.2005 | 0 | -6.9512 | 5590.9935 | 2377.8085 | 1949.803
High | 1402 | 380 | 47.4 | -0.54167 | -1.95 | [10 empty] | 0 | 47.4 | 13.1667 | -861.25 | 187.1748 | 66.2586 | -660.9085 | -8.702 | 0 | -8.2981 | 5590.9935 | 2386.1066 | 1956.6074
High | 1403 | 381 | 45.2 | -0.77778 | -2.8 | [10 empty] | 0 | 45.2 | 12.5556 | -1236.6667 | 187.1748 | 60.2508 | -1036.9363 | -13.0193 | 0 | -12.04 | 5590.9935 | 2398.1466 | 1966.4802
High | 1404 | 382 | 41.8 | -1.2083 | -4.35 | [10 empty] | 0 | 41.8 | 11.6111 | -1921.25 | 187.1748 | 51.5274 | -1722.4641 | -19.9997 | 0 | -17.4639 | 5590.9935 | 2415.6104 | 1980.8006
High | 1405 | 383 | 36.5 | -1.4722 | -5.3 | [10 empty] | 0 | 36.5 | 10.1389 | -2340.8333 | 187.1748 | 39.289 | -2143.5196 | -21.7329 | 0 | -18.5772 | 5590.9935 | 2434.1876 | 1996.0338
High | 1406 | 384 | 31.2 | -1.2361 | -4.45 | [10 empty] | 0 | 31.2 | 8.6667 | -1965.4167 | 187.1748 | 28.7075 | -1769.5752 | -15.3363 | 0 | -13.5667 | 5590.9935 | 2447.7543 | 2007.1586
High | 1407 | 385 | 27.6 | -0.59722 | -2.15 | [10 empty] | 0 | 27.6 | 7.6667 | -949.5833 | 187.1748 | 22.4649 | -754.7419 | -5.7864 | 0 | -5.6396 | 5590.9935 | 2453.3939 | 2011.783
High | 1408 | 386 | 26.9 | -0.041667 | -0.15 | [10 empty] | 0 | 26.9 | 7.4722 | -66.25 | 187.1748 | 21.3398 | 128.397 | 0.95941 | 2.4817 | 0 | 5593.4752 | 2453.3939 | 2011.783
High | 1409 | 387 | 27.3 | 0.083333 | 0.3 | [10 empty] | 0 | 27.3 | 7.5833 | 132.5 | 187.1748 | 21.9792 | 327.2581 | 2.4817 | 1.6569 | 0 | 5595.1321 | 2453.3939 | 2011.783
High | 1410 | 388 | 27.5 | 0.013889 | 0.05 | [10 empty] | 0 | 27.5 | 7.6389 | 22.0833 | 187.1748 | 22.3024 | 216.897 | 1.6569 | 0.81022 | 0 | 5595.9423 | 2453.3939 | 2011.783
High | 1411 | 389 | 27.4 | -0.055556 | -0.2 | [10 empty] | 0 | 27.4 | 7.6111 | -88.3333 | 187.1748 | 22.1405 | 106.4526 | 0.81022 | 0.30201 | 0 | 5596.2443 | 2453.3939 | 2011.783
High | 1412 | 390 | 27.1 | -0.097222 | -0.35 | [10 empty] | 0 | 27.1 | 7.5278 | -154.5833 | 187.1748 | 21.6583 | 40.1192 | 0.30201 | 0.95187 | 0 | 5597.1962 | 2453.3939 | 2011.783
High | 1413 | 391 | 26.7 | -0.041667 | -0.15 | [10 empty] | 0 | 26.7 | 7.4167 | -66.25 | 187.1748 | 21.0237 | 128.3415 | 0.95187 | 3.9148 | 0 | 5601.111 | 2453.3939 | 2011.783
High | 1414 | 392 | 26.8 | 0.20833 | 0.75 | [10 empty] | 0 | 26.8 | 7.4444 | 331.25 | 187.1748 | 21.1814 | 525.8692 | 3.9148 | 8.966 | 0 | 5610.0769 | 2453.3939 | 2011.783
High | 1415 | 393 | 28.2 | 0.59722 | 2.15 | [10 empty] | 0 | 28.2 | 7.8333 | 949.5833 | 187.1748 | 23.4522 | 1144.5915 | 8.966 | 14.2828 | 0 | 5624.3597 | 2453.3939 | 2011.783
High | 1416 | 394 | 31.1 | 0.91667 | 3.3 | [10 empty] | 0 | 31.1 | 8.6389 | 1457.5 | 187.1748 | 28.5237 | 1653.3137 | 14.2828 | 17.4863 | 0 | 5641.846 | 2453.3939 | 2011.783
High | 1417 | 395 | 34.8 | 1.0139 | 3.65 | [10 empty] | 0 | 34.8 | 9.6667 | 1612.0833 | 187.1748 | 35.7145 | 1808.9248 | 17.4863 | 16.4792 | 0 | 5658.3252 | 2453.3939 | 2011.783
High | 1418 | 396 | 38.4 | 0.84722 | 3.05 | [10 empty] | 0 | 38.4 | 10.6667 | 1347.0833 | 187.1748 | 43.4859 | 1544.9248 | 16.4792 | 10.535 | 0 | 5668.8602 | 2453.3939 | 2011.783
High | 1419 | 397 | 40.9 | 0.45833 | 1.65 | [10 empty] | 0 | 40.9 | 11.3611 | 728.75 | 187.1748 | 49.3324 | 927.2859 | 10.535 | 2.3023 | 0 | 5671.1625 | 2453.3939 | 2011.783
High | 1420 | 398 | 41.7 | 0 | 0 | [10 empty] | 0 | 41.7 | 11.5833 | 0 | 187.1748 | 51.2812 | 198.7581 | 2.3023 | -6.2747 | 0 | 5664.8878 | 2453.3939 | 2011.783
High | 1421 | 399 | 40.9 | -0.47222 | -1.7 | [10 empty] | 0 | 40.9 | 11.3611 | -750.8333 | 187.1748 | 49.3324 | -552.2974 | -6.2747 | 0 | -5.8758 | 5664.8878 | 2459.2698 | 2016.6012
High | 1422 | 400 | 38.3 | -0.77778 | -2.8 | [10 empty] | 0 | 38.3 | 10.6389 | -1236.6667 | 187.1748 | 43.2597 | -1038.853 | -11.0522 | 0 | -10.1865 | 5664.8878 | 2469.4563 | 2024.9542
High | 1423 | 401 | 35.3 | -0.55556 | -2 | [10 empty] | 0 | 35.3 | 9.8056 | -883.3333 | 187.1748 | 36.7481 | -686.353 | -6.7301 | 0 | -6.5394 | 5664.8878 | 2475.9957 | 2030.3165
High | 1424 | 402 | 34.3 | -0.097222 | -0.35 | [10 empty] | 0 | 34.3 | 9.5278 | -154.5833 | 187.1748 | 34.6956 | 42.1192 | 0.4013 | 6.1362 | 0 | 5671.024 | 2475.9957 | 2030.3165
High | 1425 | 403 | 34.6 | 0.27778 | 1 | [10 empty] | 0 | 34.6 | 9.6111 | 441.6667 | 187.1748 | 35.3051 | 638.4526 | 6.1362 | 12.9 | 0 | 5683.924 | 2475.9957 | 2030.3165
High | 1426 | 404 | 36.3 | 0.68056 | 2.45 | [10 empty] | 0 | 36.3 | 10.0833 | 1082.0833 | 187.1748 | 38.8597 | 1279.3415 | 12.9 | 15.5008 | 0 | 5699.4248 | 2475.9957 | 2030.3165
High | 1427 | 405 | 39.5 | 0.76389 | 2.75 | [10 empty] | 0 | 39.5 | 10.9722 | 1214.5833 | 187.1748 | 46.0129 | 1412.7304 | 15.5008 | 10.0005 | 0 | 5709.4253 | 2475.9957 | 2030.3165
High | 1428 | 406 | 41.8 | 0.41667 | 1.5 | [10 empty] | 0 | 41.8 | 11.6111 | 662.5 | 187.1748 | 51.5274 | 861.2859 | 10.0005 | 2.6098 | 0 | 5712.0351 | 2475.9957 | 2030.3165
High | 1429 | 407 | 42.5 | 0.013889 | 0.05 | [10 empty] | 0 | 42.5 | 11.8056 | 22.0833 | 187.1748 | 53.2677 | 221.0637 | 2.6098 | -3.8546 | 0 | 5708.1805 | 2475.9957 | 2030.3165
High | 1430 | 408 | 41.9 | -0.33333 | -1.2 | [10 empty] | 0 | 41.9 | 11.6389 | -530 | 187.1748 | 51.7742 | -331.1863 | -3.8546 | 0 | -3.689 | 5708.1805 | 2479.6848 | 2033.3415
High | 1431 | 409 | 40.1 | -0.73611 | -2.65 | [10 empty] | 0 | 40.1 | 11.1389 | -1170.4167 | 187.1748 | 47.4214 | -972.103 | -10.8281 | 0 | -9.883 | 5708.1805 | 2489.5678 | 2041.4456
High | 1432 | 410 | 36.6 | -1.2222 | -4.4 | [10 empty] | 0 | 36.6 | 10.1667 | -1943.3333 | 187.1748 | 39.5046 | -1745.9919 | -17.7509 | 0 | -15.1804 | 5708.1805 | 2504.7482 | 2053.8936
High | 1433 | 411 | 31.3 | -1.4722 | -5.3 | [10 empty] | 0 | 31.3 | 8.6944 | -2340.8333 | 187.1748 | 28.8918 | -2144.9641 | -18.6493 | 0 | -15.4914 | 5708.1805 | 2520.2397 | 2066.5965
High | 1434 | 412 | 26 | -1.4861 | -5.35 | [10 empty] | 0 | 26 | 7.2222 | -2362.9167 | 187.1748 | 19.9357 | -2168.5196 | -15.6615 | 0 | -12.4088 | 5708.1805 | 2532.6484 | 2076.7717
High | 1435 | 413 | 20.6 | -0.95833 | -3.45 | [10 empty] | 0 | 20.6 | 5.7222 | -1523.75 | 187.1748 | 12.5147 | -1330.853 | -7.6154 | 0 | -7.0609 | 5708.1805 | 2539.7093 | 2082.5616
High | 1436 | 414 | 19.1 | -0.125 | -0.45 | [10 empty] | 0 | 19.1 | 5.3056 | -198.75 | 187.1748 | 10.7585 | -6.2696 | -0.033264 | 0 | -0.034309 | 5708.1805 | 2539.7436 | 2082.5898
High | 1437 | 415 | 19.7 | 0.27778 | 1 | [10 empty] | 0 | 19.7 | 5.4722 | 441.6667 | 187.1748 | 11.4451 | 634.3137 | 3.4711 | 4.1084 | 0 | 5712.2888 | 2539.7436 | 2082.5898
High | 1438 | 416 | 21.1 | 0.31944 | 1.15 | [10 empty] | 0 | 21.1 | 5.8611 | 507.9167 | 187.1748 | 13.1296 | 700.9526 | 4.1084 | 2.5307 | 0 | 5714.8195 | 2539.7436 | 2082.5898
High | 1439 | 417 | 22 | 0.13889 | 0.5 | [10 empty] | 0 | 22 | 6.1111 | 220.8333 | 187.1748 | 14.2735 | 414.1192 | 2.5307 | 0.37333 | 0 | 5715.1929 | 2539.7436 | 2082.5898
High | 1440 | 418 | 22.1 | -0.083333 | -0.3 | [10 empty] | 0 | 22.1 | 6.1389 | -132.5 | 187.1748 | 14.4036 | 60.8137 | 0.37333 | -2.1338 | 0 | 5713.059 | 2539.7436 | 2082.5898
High | 1441 | 419 | 21.4 | -0.34722 | -1.25 | [10 empty] | 0 | 21.4 | 5.9444 | -552.0833 | 187.1748 | 13.5056 | -358.9641 | -2.1338 | 0 | -1.9544 | 5713.059 | 2541.698 | 2084.1924
High | 1442 | 420 | 19.6 | -0.43056 | -1.55 | [10 empty] | 0 | 19.6 | 5.4444 | -684.5833 | 187.1748 | 11.3292 | -491.9641 | -2.6785 | 0 | -2.5008 | 5713.059 | 2544.1988 | 2086.243
High | 1443 | 421 | 18.3 | -0.22222 | -0.8 | [10 empty] | 0 | 18.3 | 5.0833 | -353.3333 | 187.1748 | 9.8762 | -161.0752 | -0.8188 | 0 | -0.80538 | 5713.059 | 2545.0042 | 2086.9034
High | 1444 | 422 | 18 | 0 | 0 | [10 empty] | 0 | 18 | 5 | 0 | 187.1748 | 9.555 | 192.1748 | 0.96087 | 1.5386 | 0 | 5714.5976 | 2545.0042 | 2086.9034
High | 1445 | 423 | 18.3 | 0.069444 | 0.25 | [10 empty] | 0 | 18.3 | 5.0833 | 110.4167 | 187.1748 | 9.8762 | 302.6748 | 1.5386 | 0.53434 | 0 | 5715.132 | 2545.0042 | 2086.9034
High | 1446 | 424 | 18.5 | -0.055556 | -0.2 | [10 empty] | 0 | 18.5 | 5.1389 | -88.3333 | 187.1748 | 10.0932 | 103.9804 | 0.53434 | -2.8877 | 0 | 5712.2443 | 2545.0042 | 2086.9034
High | 1447 | 425 | 17.9 | -0.48611 | -1.75 | [10 empty] | 0 | 17.9 | 4.9722 | -772.9167 | 187.1748 | 9.4491 | -580.7696 | -2.8877 | 0 | -2.4199 | 5712.2443 | 2547.4241 | 2088.8877
High | 1448 | 426 | 15 | -1.1111 | -4 | [10 empty] | 0 | 15 | 4.1667 | -1766.6667 | 187.1748 | 6.6354 | -1575.3252 | -6.5639 | 0 | -4.3321 | 5712.2443 | 2551.7562 | 2092.4401
High | 1449 | 427 | 9.9 | -1.4444 | -5.2 | [10 empty] | 0 | 9.9 | 2.75 | -2296.6667 | 187.1748 | 2.8904 | -2106.7419 | -5.7935 | 0 | -2.6919 | 5712.2443 | 2554.4481 | 2094.6475
High | 1450 | 428 | 4.6 | -1.2083 | -4.35 | [10 empty] | 0 | 4.6 | 1.2778 | -1921.25 | 187.1748 | 0.62402 | -1732.7974 | -2.2141 | 0 | -0.5776 | 5712.2443 | 2555.0257 | 2095.1211
High | 1451 | 429 | 1.2 | -0.63889 | -2.3 | [10 empty] | 0 | 1.2 | 0.33333 | -1015.8333 | 187.1748 | 0.042467 | -828.3252 | -0.27611 | 0 | 0 | 5712.2443 | 2555.0257 | 2095.1211
High | 1452 | 430 | 0 | -0.16667 | -0.6 | [10 empty] | 1 |  | 0 | -265 | 187.1748 | 0 | -77.8252 | 0 | 0 | 0 | 5712.2443 | 2555.0257 | 2095.1211
High | 1453 | 431 | 0 | 0 | 0 | [10 empty] | 1 |  | 0 | 0 | 187.1748 | 0 | 187.1748 | 0 | 0 | 0 | 5712.2443 | 2555.0257 | 2095.1211
High | 1454 | 432 | 0 | 0 | 0 | [10 empty] | 1 |  | 0 | 0 | 187.1748 | 0 | 187.1748 | 0 | 0 | 0 | 5712.2443 | 2555.0257 | 2095.1211
High | 1455 | 433 | 0 | 0 | 0 | [10 empty] | 1 |  | 0 | 0 | 187.1748 | 0 | 187.1748 | 0 | 0 | 0 | 5712.2443 | 2555.0257 | 2095.1211
High | 1456 | 434 | 0 | 0 | 0 | [10 empty] | 1 |  | 0 | 0 | 187.1748 | 0 | 187.1748 | 0 | 0 | 0 | 5712.2443 | 2555.0257 | 2095.1211
High | 1457 | 435 | 0 | 0 | 0 | [10 empty] | 1 |  | 0 | 0 | 187.1748 | 0 | 187.1748 | 0 | 0 | 0 | 5712.2443 | 2555.0257 | 2095.1211
High | 1458 | 436 | 0 | 0 | 0 | [10 empty] | 1 |  | 0 | 0 | 187.1748 | 0 | 187.1748 | 0 | 0 | 0 | 5712.2443 | 2555.0257 | 2095.1211
High | 1459 | 437 | 0 | 0 | 0 | [10 empty] | 1 |  | 0 | 0 | 187.1748 | 0 | 187.1748 | 0 | 0 | 0 | 5712.2443 | 2555.0257 | 2095.1211
High | 1460 | 438 | 0 | 0 | 0 | [10 empty] | 1 |  | 0 | 0 | 187.1748 | 0 | 187.1748 | 0 | 0 | 0 | 5712.2443 | 2555.0257 | 2095.1211
High | 1461 | 439 | 0 | 0 | 0 | [10 empty] | 1 |  | 0 | 0 | 187.1748 | 0 | 187.1748 | 0 | 0 | 0 | 5712.2443 | 2555.0257 | 2095.1211
High | 1462 | 440 | 0 | 0 | 0 | [10 empty] | 1 |  | 0 | 0 | 187.1748 | 0 | 187.1748 | 0 | 0 | 0 | 5712.2443 | 2555.0257 | 2095.1211
High | 1463 | 441 | 0 | 0 | 0 | [10 empty] | 1 |  | 0 | 0 | 187.1748 | 0 | 187.1748 | 0 | 0 | 0 | 5712.2443 | 2555.0257 | 2095.1211
High | 1464 | 442 | 0 | 0 | 0 | [10 empty] | 1 |  | 0 | 0 | 187.1748 | 0 | 187.1748 | 0 | 0 | 0 | 5712.2443 | 2555.0257 | 2095.1211
High | 1465 | 443 | 0 | 0 | 0 | [10 empty] | 1 |  | 0 | 0 | 187.1748 | 0 | 187.1748 | 0 | 0 | 0 | 5712.2443 | 2555.0257 | 2095.1211
High | 1466 | 444 | 0 | 0 | 0 | [10 empty] | 1 |  | 0 | 0 | 187.1748 | 0 | 187.1748 | 0 | 0 | 0 | 5712.2443 | 2555.0257 | 2095.1211
High | 1467 | 445 | 0 | 0 | 0 | [10 empty] | 1 |  | 0 | 0 | 187.1748 | 0 | 187.1748 | 0 | 0 | 0 | 5712.2443 | 2555.0257 | 2095.1211
High | 1468 | 446 | 0 | 0 | 0 | [10 empty] | 1 |  | 0 | 0 | 187.1748 | 0 | 187.1748 | 0 | 0 | 0 | 5712.2443 | 2555.0257 | 2095.1211
High | 1469 | 447 | 0 | 0 | 0 | [10 empty] | 1 |  | 0 | 0 | 187.1748 | 0 | 187.1748 | 0 | 0 | 0 | 5712.2443 | 2555.0257 | 2095.1211
High | 1470 | 448 | 0 | 0 | 0 | [10 empty] | 1 |  | 0 | 0 | 187.1748 | 0 | 187.1748 | 0 | 0 | 0 | 5712.2443 | 2555.0257 | 2095.1211
High | 1471 | 449 | 0 | 0 | 0 | [10 empty] | 1 |  | 0 | 0 | 187.1748 | 0 | 187.1748 | 0 | 0 | 0 | 5712.2443 | 2555.0257 | 2095.1211
High | 1472 | 450 | 0 | 0 | 0 | [10 empty] | 1 |  | 0 | 0 | 187.1748 | 0 | 187.1748 | 0 | 0 | 0 | 5712.2443 | 2555.0257 | 2095.1211
High | 1473 | 451 | 0 | 0 | 0 | [10 empty] | 1 |  | 0 | 0 | 187.1748 | 0 | 187.1748 | 0 | 0 | 0 | 5712.2443 | 2555.0257 | 2095.1211
High | 1474 | 452 | 0 | 0 | 0 | [10 empty] | 1 |  | 0 | 0 | 187.1748 | 0 | 187.1748 | 0 | 0 | 0 | 5712.2443 | 2555.0257 | 2095.1211
High | 1475 | 453 | 0 | 0 | 0 | [10 empty] | 1 |  | 0 | 0 | 187.1748 | 0 | 187.1748 | 0 | 0 | 0 | 5712.2443 | 2555.0257 | 2095.1211
High | 1476 | 454 | 0 | 0 | 0 | [10 empty] | 1 |  | 0 | 0 | 187.1748 | 0 | 187.1748 | 0 | 0 | 0 | 5712.2443 | 2555.0257 | 2095.1211
High | 1477 | 455 | 0 | 0 | 0 | [10 empty] | 1 |  | 0 | 0 | 187.1748 | 0 | 187.1748 | 0 | 0 | 0 | 5712.2443 | 2555.0257 | 2095.1211
Extra-high | 1478 | 1 | 0 | 0.30556 | 1.1 | [10 empty] | 1 |  | 0 | 485.8333 | 187.1748 | 0 | 673.0081 | 0 | 0.70855 | 0 | 5712.9528 | 2555.0257 | 2095.1211
Extra-high | 1479 | 2 | 2.2 | 0.61111 | 2.2 | [10 empty] | 0 | 2.2 | 0.61111 | 971.6667 | 187.1748 | 0.14274 | 1159.4526 | 0.70855 | 1.3369 | 0 | 5714.2897 | 2555.0257 | 2095.1211
Extra-high | 1480 | 3 | 4.4 | 0.56944 | 2.05 | [10 empty] | 0 | 4.4 | 1.2222 | 905.4167 | 187.1748 | 0.57094 | 1093.8137 | 1.3369 | 1.6832 | 0 | 5715.9729 | 2555.0257 | 2095.1211
Extra-high | 1481 | 4 | 6.3 | 0.48611 | 1.75 | [10 empty] | 0 | 6.3 | 1.75 | 772.9167 | 187.1748 | 1.1705 | 961.8415 | 1.6832 | 1.8209 | 0 | 5717.7938 | 2555.0257 | 2095.1211
Extra-high | 1482 | 5 | 7.9 | 0.40278 | 1.45 | [10 empty] | 0 | 7.9 | 2.1944 | 640.4167 | 187.1748 | 1.8405 | 829.7859 | 1.8209 | 1.8957 | 0 | 5719.6896 | 2555.0257 | 2095.1211
Extra-high | 1483 | 6 | 9.2 | 0.34722 | 1.25 | [10 empty] | 0 | 9.2 | 2.5556 | 552.0833 | 187.1748 | 2.4961 | 741.8137 | 1.8957 | 2.0164 | 0 | 5721.706 | 2555.0257 | 2095.1211
Extra-high | 1484 | 7 | 10.4 | 0.31944 | 1.15 | [10 empty] | 0 | 10.4 | 2.8889 | 507.9167 | 187.1748 | 3.1897 | 697.9804 | 2.0164 | 2.3717 | 0 | 5724.0777 | 2555.0257 | 2095.1211
Extra-high | 1485 | 8 | 11.5 | 0.34722 | 1.25 | [10 empty] | 0 | 11.5 | 3.1944 | 552.0833 | 187.1748 | 3.9002 | 742.4526 | 2.3717 | 3.2158 | 0 | 5727.2935 | 2555.0257 | 2095.1211
Extra-high | 1486 | 9 | 12.9 | 0.44444 | 1.6 | [10 empty] | 0 | 12.9 | 3.5833 | 706.6667 | 187.1748 | 4.9076 | 897.4248 | 3.2158 | 4.4781 | 0 | 5731.7716 | 2555.0257 | 2095.1211
Extra-high | 1487 | 10 | 14.7 | 0.56944 | 2.05 | [10 empty] | 0 | 14.7 | 4.0833 | 905.4167 | 187.1748 | 6.3727 | 1096.6748 | 4.4781 | 6.2246 | 0 | 5737.9961 | 2555.0257 | 2095.1211
Extra-high | 1488 | 11 | 17 | 0.70833 | 2.55 | [10 empty] | 0 | 17 | 4.7222 | 1126.25 | 187.1748 | 8.5228 | 1318.147 | 6.2246 | 8.4687 | 0 | 5746.4648 | 2555.0257 | 2095.1211
Extra-high | 1489 | 12 | 19.8 | 0.84722 | 3.05 | [10 empty] | 0 | 19.8 | 5.5 | 1347.0833 | 187.1748 | 11.5615 | 1539.7581 | 8.4687 | 11.0196 | 0 | 5757.4844 | 2555.0257 | 2095.1211
Extra-high | 1490 | 13 | 23.1 | 0.95833 | 3.45 | [10 empty] | 0 | 23.1 | 6.4167 | 1523.75 | 187.1748 | 15.7366 | 1717.3415 | 11.0196 | 13.5633 | 0 | 5771.0477 | 2555.0257 | 2095.1211
Extra-high | 1491 | 14 | 26.7 | 1.0278 | 3.7 | [10 empty] | 0 | 26.7 | 7.4167 | 1634.1667 | 187.1748 | 21.0237 | 1828.7581 | 13.5633 | 15.5026 | 0 | 5786.5503 | 2555.0257 | 2095.1211
Extra-high | 1492 | 15 | 30.5 | 1.0278 | 3.7 | [10 empty] | 0 | 30.5 | 8.4722 | 1634.1667 | 187.1748 | 27.4338 | 1829.8137 | 15.5026 | 16.5052 | 0 | 5803.0555 | 2555.0257 | 2095.1211
Extra-high | 1493 | 16 | 34.1 | 0.97222 | 3.5 | [10 empty] | 0 | 34.1 | 9.4722 | 1545.8333 | 187.1748 | 34.2921 | 1742.4804 | 16.5052 | 17.0105 | 0 | 5820.066 | 2555.0257 | 2095.1211
Extra-high | 1494 | 17 | 37.5 | 0.90278 | 3.25 | [10 empty] | 0 | 37.5 | 10.4167 | 1435.4167 | 187.1748 | 41.4714 | 1633.0081 | 17.0105 | 16.6831 | 0 | 5836.749 | 2555.0257 | 2095.1211
Extra-high | 1495 | 18 | 40.6 | 0.80556 | 2.9 | [10 empty] | 0 | 40.6 | 11.2778 | 1280.8333 | 187.1748 | 48.6114 | 1479.2859 | 16.6831 | 15.9422 | 0 | 5852.6913 | 2555.0257 | 2095.1211
Extra-high | 1496 | 19 | 43.3 | 0.70833 | 2.55 | [10 empty] | 0 | 43.3 | 12.0278 | 1126.25 | 187.1748 | 55.2919 | 1325.4526 | 15.9422 | 14.872 | 0 | 5867.5633 | 2555.0257 | 2095.1211
Extra-high | 1497 | 20 | 45.7 | 0.61111 | 2.2 | [10 empty] | 0 | 45.7 | 12.6944 | 971.6667 | 187.1748 | 61.5911 | 1171.5359 | 14.872 | 13.1894 | 0 | 5880.7526 | 2555.0257 | 2095.1211
Extra-high | 1498 | 21 | 47.7 | 0.5 | 1.8 | [10 empty] | 0 | 47.7 | 13.25 | 795 | 187.1748 | 67.1 | 995.4248 | 13.1894 | 11.2185 | 0 | 5891.9712 | 2555.0257 | 2095.1211
Extra-high | 1499 | 22 | 49.3 | 0.38889 | 1.4 | [10 empty] | 0 | 49.3 | 13.6944 | 618.3333 | 187.1748 | 71.677 | 819.2026 | 11.2185 | 9.018 | 0 | 5900.9892 | 2555.0257 | 2095.1211
Extra-high | 1500 | 23 | 50.5 | 0.27778 | 1 | [10 empty] | 0 | 50.5 | 14.0278 | 441.6667 | 187.1748 | 75.2088 | 642.8692 | 9.018 | 7.9053 | 0 | 5908.8945 | 2555.0257 | 2095.1211
Extra-high | 1501 | 24 | 51.3 | 0.22222 | 0.8 | [10 empty] | 0 | 51.3 | 14.25 | 353.3333 | 187.1748 | 77.6105 | 554.7581 | 7.9053 | 7.3926 | 0 | 5916.2871 | 2555.0257 | 2095.1211
Extra-high | 1502 | 25 | 52.1 | 0.19444 | 0.7 | [10 empty] | 0 | 52.1 | 14.4722 | 309.1667 | 187.1748 | 80.05 | 510.8137 | 7.3926 | 7.1569 | 0 | 5923.444 | 2555.0257 | 2095.1211
Extra-high | 1503 | 26 | 52.7 | 0.18056 | 0.65 | [10 empty] | 0 | 52.7 | 14.6389 | 287.0833 | 187.1748 | 81.9043 | 488.897 | 7.1569 | 7.2549 | 0 | 5930.6989 | 2555.0257 | 2095.1211
Extra-high | 1504 | 27 | 53.4 | 0.18056 | 0.65 | [10 empty] | 0 | 53.4 | 14.8333 | 287.0833 | 187.1748 | 84.0946 | 489.0915 | 7.2549 | 6.6764 | 0 | 5937.3752 | 2555.0257 | 2095.1211
Extra-high | 1505 | 28 | 54 | 0.15278 | 0.55 | [10 empty] | 0 | 54 | 15 | 242.9167 | 187.1748 | 85.995 | 445.0915 | 6.6764 | 6.406 | 0 | 5943.7812 | 2555.0257 | 2095.1211
Extra-high | 1506 | 29 | 54.5 | 0.13889 | 0.5 | [10 empty] | 0 | 54.5 | 15.1389 | 220.8333 | 187.1748 | 87.5949 | 423.147 | 6.406 | 6.8043 | 0 | 5950.5855 | 2555.0257 | 2095.1211
Extra-high | 1507 | 30 | 55 | 0.15278 | 0.55 | [10 empty] | 0 | 55 | 15.2778 | 242.9167 | 187.1748 | 89.2095 | 445.3692 | 6.8043 | 7.5632 | 0 | 5958.1487 | 2555.0257 | 2095.1211
Extra-high | 1508 | 31 | 55.6 | 0.18056 | 0.65 | [10 empty] | 0 | 55.6 | 15.4444 | 287.0833 | 187.1748 | 91.1665 | 489.7026 | 7.5632 | 8.6975 | 0 | 5966.8462 | 2555.0257 | 2095.1211
Extra-high | 1509 | 32 | 56.3 | 0.22222 | 0.8 | [10 empty] | 0 | 56.3 | 15.6389 | 353.3333 | 187.1748 | 93.4765 | 556.147 | 8.6975 | 10.9458 | 0 | 5977.792 | 2555.0257 | 2095.1211
Extra-high | 1510 | 33 | 57.2 | 0.30556 | 1.1 | [10 empty] | 0 | 57.2 | 15.8889 | 485.8333 | 187.1748 | 96.489 | 688.897 | 10.9458 | 14.0713 | 0 | 5991.8633 | 2555.0257 | 2095.1211
Extra-high | 1511 | 34 | 58.5 | 0.41667 | 1.5 | [10 empty] | 0 | 58.5 | 16.25 | 662.5 | 187.1748 | 100.9247 | 865.9248 | 14.0713 | 17.4423 | 0 | 6009.3056 | 2555.0257 | 2095.1211
Extra-high | 1512 | 35 | 60.2 | 0.52778 | 1.9 | [10 empty] | 0 | 60.2 | 16.7222 | 839.1667 | 187.1748 | 106.8756 | 1043.0637 | 17.4423 | 20.736 | 0 | 6030.0416 | 2555.0257 | 2095.1211
Extra-high | 1513 | 36 | 62.3 | 0.625 | 2.25 | [10 empty] | 0 | 62.3 | 17.3056 | 993.75 | 187.1748 | 114.4621 | 1198.2304 | 20.736 | 22.7375 | 0 | 6052.7791 | 2555.0257 | 2095.1211
Extra-high | 1514 | 37 | 64.7 | 0.66667 | 2.4 | [10 empty] | 0 | 64.7 | 17.9722 | 1060 | 187.1748 | 123.4509 | 1265.147 | 22.7375 | 22.3585 | 0 | 6075.1377 | 2555.0257 | 2095.1211
Extra-high | 1515 | 38 | 67.1 | 0.625 | 2.25 | [10 empty] | 0 | 67.1 | 18.6389 | 993.75 | 187.1748 | 132.7794 | 1199.5637 | 22.3585 | 19.2491 | 0 | 6094.3868 | 2555.0257 | 2095.1211
Extra-high | 1516 | 39 | 69.2 | 0.5 | 1.8 | [10 empty] | 0 | 69.2 | 19.2222 | 795 | 187.1748 | 141.2205 | 1001.397 | 19.2491 | 15.7713 | 0 | 6110.158 | 2555.0257 | 2095.1211
Extra-high | 1517 | 40 | 70.7 | 0.375 | 1.35 | [10 empty] | 0 | 70.7 | 19.6389 | 596.25 | 187.1748 | 147.4092 | 803.0637 | 15.7713 | 12.9583 | 0 | 6123.1163 | 2555.0257 | 2095.1211
Extra-high | 1518 | 41 | 71.9 | 0.27778 | 1 | [10 empty] | 0 | 71.9 | 19.9722 | 441.6667 | 187.1748 | 152.4556 | 648.8137 | 12.9583 | 10.8771 | 0 | 6133.9934 | 2555.0257 | 2095.1211
Extra-high | 1519 | 42 | 72.7 | 0.20833 | 0.75 | [10 empty] | 0 | 72.7 | 20.1944 | 331.25 | 187.1748 | 155.8671 | 538.6192 | 10.8771 | 9.1848 | 0 | 6143.1782 | 2555.0257 | 2095.1211
Extra-high | 1520 | 43 | 73.4 | 0.15278 | 0.55 | [10 empty] | 0 | 73.4 | 20.3889 | 242.9167 | 187.1748 | 158.8831 | 450.4804 | 9.1848 | 7.4263 | 0 | 6150.6045 | 2555.0257 | 2095.1211
Extra-high | 1521 | 44 | 73.8 | 0.097222 | 0.35 | [10 empty] | 0 | 73.8 | 20.5 | 154.5833 | 187.1748 | 160.6196 | 362.2581 | 7.4263 | 5.1855 | 0 | 6155.7899 | 2555.0257 | 2095.1211
Extra-high | 1522 | 45 | 74.1 | 0.027778 | 0.1 | [10 empty] | 0 | 74.1 | 20.5833 | 44.1667 | 187.1748 | 161.9281 | 251.9248 | 5.1855 | 2.0003 | 0 | 6157.7903 | 2555.0257 | 2095.1211
Extra-high | 1523 | 46 | 74 | -0.069444 | -0.25 | [10 empty] | 0 | 74 | 20.5556 | -110.4167 | 187.1748 | 161.4913 | 97.3137 | 2.0003 | -2.5276 | 0 | 6155.2627 | 2555.0257 | 2095.1211
Extra-high | 1524 | 47 | 73.6 | -0.20833 | -0.75 | [10 empty] | 0 | 73.6 | 20.4444 | -331.25 | 187.1748 | 159.7502 | -123.6308 | -2.5276 | 0 | -2.4898 | 6155.2627 | 2557.5155 | 2097.1627
Extra-high | 1525 | 48 | 72.5 | -0.38889 | -1.4 | [10 empty] | 0 | 72.5 | 20.1389 | -618.3333 | 187.1748 | 155.0107 | -411.0196 | -8.2775 | 0 | -8.0834 | 6155.2627 | 2565.5989 | 2103.7911
Extra-high | 1526 | 49 | 70.8 | -0.54167 | -1.95 | [10 empty] | 0 | 70.8 | 19.6667 | -861.25 | 187.1748 | 147.8265 | -654.4085 | -12.87 | 0 | -12.4701 | 6155.2627 | 2578.069 | 2114.0166
Extra-high | 1527 | 50 | 68.6 | -0.63889 | -2.3 | [10 empty] | 0 | 68.6 | 19.0556 | -1015.8333 | 187.1748 | 138.7822 | -809.603 | -15.4274 | 0 | -14.8877 | 6155.2627 | 2592.9567 | 2126.2245
Extra-high | 1528 | 51 | 66.2 | -0.63889 | -2.3 | [10 empty] | 0 | 66.2 | 18.3889 | -1015.8333 | 187.1748 | 129.2414 | -810.2696 | -14.9 | 0 | -14.4048 | 6155.2627 | 2607.3615 | 2138.0365
Extra-high | 1529 | 52 | 64 | -0.55556 | -2 | [10 empty] | 0 | 64 | 17.7778 | -883.3333 | 187.1748 | 120.7941 | -678.3808 | -12.0601 | 0 | -11.7209 | 6155.2627 | 2619.0824 | 2147.6476
Extra-high | 1530 | 53 | 62.2 | -0.43056 | -1.55 | [10 empty] | 0 | 62.2 | 17.2778 | -684.5833 | 187.1748 | 114.095 | -480.1308 | -8.2956 | 0 | -8.1222 | 6155.2627 | 2627.2047 | 2154.3078
Extra-high | 1531 | 54 | 60.9 | -0.27778 | -1 | [10 empty] | 0 | 60.9 | 16.9167 | -441.6667 | 187.1748 | 109.3756 | -237.5752 | -4.019 | 0 | -3.9728 | 6155.2627 | 2631.1774 | 2157.5655
Extra-high | 1532 | 55 | 60.2 | -0.125 | -0.45 | [10 empty] | 0 | 60.2 | 16.7222 | -198.75 | 187.1748 | 106.8756 | 5.147 | 0.08607 | 4.1335 | 0 | 6159.3962 | 2631.1774 | 2157.5655
Extra-high | 1533 | 56 | 60 | 0.027778 | 0.1 | [10 empty] | 0 | 60 | 16.6667 | 44.1667 | 187.1748 | 106.1667 | 248.0081 | 4.1335 | 8.609 | 0 | 6168.0052 | 2631.1774 | 2157.5655
Extra-high | 1534 | 57 | 60.4 | 0.19444 | 0.7 | [10 empty] | 0 | 60.4 | 16.7778 | 309.1667 | 187.1748 | 107.5869 | 513.1192 | 8.609 | 14.0293 | 0 | 6182.0345 | 2631.1774 | 2157.5655
Extra-high | 1535 | 58 | 61.4 | 0.38889 | 1.4 | [10 empty] | 0 | 61.4 | 17.0556 | 618.3333 | 187.1748 | 111.1789 | 822.5637 | 14.0293 | 19.8769 | 0 | 6201.9114 | 2631.1774 | 2157.5655
Extra-high | 1536 | 59 | 63.2 | 0.58333 | 2.1 | [10 empty] | 0 | 63.2 | 17.5556 | 927.5 | 187.1748 | 117.7931 | 1132.2304 | 19.8769 | 24.668 | 0 | 6226.5794 | 2631.1774 | 2157.5655
Extra-high | 1537 | 60 | 65.6 | 0.72222 | 2.6 | [10 empty] | 0 | 65.6 | 18.2222 | 1148.3333 | 187.1748 | 126.9093 | 1353.7304 | 24.668 | 29.0923 | 0 | 6255.6717 | 2631.1774 | 2157.5655
Extra-high | 1538 | 61 | 68.4 | 0.83333 | 3 | [10 empty] | 0 | 68.4 | 19 | 1325 | 187.1748 | 137.9742 | 1531.1748 | 29.0923 | 32.6671 | 0 | 6288.3388 | 2631.1774 | 2157.5655
Extra-high | 1539 | 62 | 71.6 | 0.90278 | 3.25 | [10 empty] | 0 | 71.6 | 19.8889 | 1435.4167 | 187.1748 | 151.1861 | 1642.4804 | 32.6671 | 35.5702 | 0 | 6323.909 | 2631.1774 | 2157.5655
Extra-high | 1540 | 63 | 74.9 | 0.94444 | 3.4 | [10 empty] | 0 | 74.9 | 20.8056 | 1501.6667 | 187.1748 | 165.4434 | 1709.647 | 35.5702 | 37.7344 | 0 | 6361.6434 | 2631.1774 | 2157.5655
Extra-high | 1541 | 64 | 78.4 | 0.95833 | 3.45 | [10 empty] | 0 | 78.4 | 21.7778 | 1523.75 | 187.1748 | 181.2666 | 1732.7026 | 37.7344 | 37.3852 | 0 | 6399.0286 | 2631.1774 | 2157.5655
Extra-high | 1542 | 65 | 81.8 | 0.90278 | 3.25 | [10 empty] | 0 | 81.8 | 22.7222 | 1435.4167 | 187.1748 | 197.3296 | 1645.3137 | 37.3852 | 34.1351 | 0 | 6433.1637 | 2631.1774 | 2157.5655
Extra-high | 1543 | 66 | 84.9 | 0.77778 | 2.8 | [10 empty] | 0 | 84.9 | 23.5833 | 1236.6667 | 187.1748 | 212.5696 | 1447.4248 | 34.1351 | 27.1151 | 0 | 6460.2788 | 2631.1774 | 2157.5655
Extra-high | 1544 | 67 | 87.4 | 0.56944 | 2.05 | [10 empty] | 0 | 87.4 | 24.2778 | 905.4167 | 187.1748 | 225.2727 | 1116.8692 | 27.1151 | 19.4332 | 0 | 6479.712 | 2631.1774 | 2157.5655
Extra-high | 1545 | 68 | 89 | 0.36111 | 1.3 | [10 empty] | 0 | 89 | 24.7222 | 574.1667 | 187.1748 | 233.5962 | 786.0637 | 19.4332 | 14.1377 | 0 | 6493.8497 | 2631.1774 | 2157.5655
Extra-high | 1546 | 69 | 90 | 0.22222 | 0.8 | [10 empty] | 0 | 90 | 25 | 353.3333 | 187.1748 | 238.875 | 565.5081 | 14.1377 | 10.9016 | 0 | 6504.7513 | 2631.1774 | 2157.5655
Extra-high | 1547 | 70 | 90.6 | 0.13889 | 0.5 | [10 empty] | 0 | 90.6 | 25.1667 | 220.8333 | 187.1748 | 242.0706 | 433.1748 | 10.9016 | 10.3943 | 0 | 6515.1456 | 2631.1774 | 2157.5655
Extra-high | 1548 | 71 | 91 | 0.125 | 0.45 | [10 empty] | 0 | 91 | 25.2778 | 198.75 | 187.1748 | 244.2128 | 411.2026 | 10.3943 | 11.0162 | 0 | 6526.1618 | 2631.1774 | 2157.5655
Extra-high | 1549 | 72 | 91.5 | 0.13889 | 0.5 | [10 empty] | 0 | 91.5 | 25.4167 | 220.8333 | 187.1748 | 246.9039 | 433.4248 | 11.0162 | 12.2087 | 0 | 6538.3704 | 2631.1774 | 2157.5655
Extra-high | 1550 | 73 | 92 | 0.16667 | 0.6 | [10 empty] | 0 | 92 | 25.5556 | 265 | 187.1748 | 249.6096 | 477.7304 | 12.2087 | 13.4439 | 0 | 6551.8143 | 2631.1774 | 2157.5655
Extra-high | 1551 | 74 | 92.7 | 0.19444 | 0.7 | [10 empty] | 0 | 92.7 | 25.75 | 309.1667 | 187.1748 | 253.4225 | 522.0915 | 13.4439 | 14.1234 | 0 | 6565.9377 | 2631.1774 | 2157.5655
Extra-high | 1552 | 75 | 93.4 | 0.20833 | 0.75 | [10 empty] | 0 | 93.4 | 25.9444 | 331.25 | 187.1748 | 257.2642 | 544.3692 | 14.1234 | 14.2501 | 0 | 6580.1878 | 2631.1774 | 2157.5655
Extra-high | 1553 | 76 | 94.2 | 0.20833 | 0.75 | [10 empty] | 0 | 94.2 | 26.1667 | 331.25 | 187.1748 | 261.6902 | 544.5915 | 14.2501 | 14.3612 | 0 | 6594.549 | 2631.1774 | 2157.5655
Extra-high | 1554 | 77 | 94.9 | 0.20833 | 0.75 | [10 empty] | 0 | 94.9 | 26.3611 | 331.25 | 187.1748 | 265.5939 | 544.7859 | 14.3612 | 15.6622 | 0 | 6610.2112 | 2631.1774 | 2157.5655
Extra-high | 1555 | 78 | 95.7 | 0.23611 | 0.85 | [10 empty] | 0 | 95.7 | 26.5833 | 375.4167 | 187.1748 | 270.0907 | 589.1748 | 15.6622 | 17.5939 | 0 | 6627.8051 | 2631.1774 | 2157.5655
Extra-high | 1556 | 79 | 96.6 | 0.27778 | 1 | [10 empty] | 0 | 96.6 | 26.8333 | 441.6667 | 187.1748 | 275.1946 | 655.6748 | 17.5939 | 19.6005 | 0 | 6647.4057 | 2631.1774 | 2157.5655
Extra-high | 1557 | 80 | 97.7 | 0.31944 | 1.15 | [10 empty] | 0 | 97.7 | 27.1389 | 507.9167 | 187.1748 | 281.4977 | 722.2304 | 19.6005 | 22.2771 | 0 | 6669.6828 | 2631.1774 | 2157.5655
Extra-high | 1558 | 81 | 98.9 | 0.375 | 1.35 | [10 empty] | 0 | 98.9 | 27.4722 | 596.25 | 187.1748 | 288.4551 | 810.897 | 22.2771 | 25.0902 | 0 | 6694.773 | 2631.1774 | 2157.5655
Extra-high | 1559 | 82 | 100.4 | 0.43056 | 1.55 | [10 empty] | 0 | 100.4 | 27.8889 | 684.5833 | 187.1748 | 297.2714 | 899.647 | 25.0902 | 26.1283 | 0 | 6720.9012 | 2631.1774 | 2157.5655
Extra-high | 1560 | 83 | 102 | 0.44444 | 1.6 | [10 empty] | 0 | 102 | 28.3333 | 706.6667 | 187.1748 | 306.8217 | 922.1748 | 26.1283 | 26.5509 | 0 | 6747.4522 | 2631.1774 | 2157.5655
Extra-high | 1561 | 84 | 103.6 | 0.44444 | 1.6 | [10 empty] | 0 | 103.6 | 28.7778 | 706.6667 | 187.1748 | 316.5229 | 922.6192 | 26.5509 | 26.974 | 0 | 6774.4261 | 2631.1774 | 2157.5655
Extra-high | 1562 | 85 | 105.2 | 0.44444 | 1.6 | [10 empty] | 0 | 105.2 | 29.2222 | 706.6667 | 187.1748 | 326.3752 | 923.0637 | 26.974 | 28.0525 | 0 | 6802.4787 | 2631.1774 | 2157.5655
Extra-high | 1563 | 86 | 106.8 | 0.45833 | 1.65 | [10 empty] | 0 | 106.8 | 29.6667 | 728.75 | 187.1748 | 336.3785 | 945.5915 | 28.0525 | 29.1789 | 0 | 6831.6576 | 2631.1774 | 2157.5655
Extra-high | 1564 | 87 | 108.5 | 0.47222 | 1.7 | [10 empty] | 0 | 108.5 | 30.1389 | 750.8333 | 187.1748 | 347.1724 | 968.147 | 29.1789 | 29.6505 | 0 | 6861.3081 | 2631.1774 | 2157.5655
Extra-high | 1565 | 88 | 110.2 | 0.47222 | 1.7 | [10 empty] | 0 | 110.2 | 30.6111 | 750.8333 | 187.1748 | 358.1367 | 968.6192 | 29.6505 | 30.809 | 0 | 6892.1171 | 2631.1774 | 2157.5655
Extra-high | 1566 | 89 | 111.9 | 0.48611 | 1.75 | [10 empty] | 0 | 111.9 | 31.0833 | 772.9167 | 187.1748 | 369.2716 | 991.1748 | 30.809 | 30.6229 | 0 | 6922.74 | 2631.1774 | 2157.5655
Extra-high | 1567 | 90 | 113.7 | 0.47222 | 1.7 | [10 empty] | 0 | 113.7 | 31.5833 | 750.8333 | 187.1748 | 381.2472 | 969.5915 | 30.6229 | 28.9463 | 0 | 6951.6863 | 2631.1774 | 2157.5655
Extra-high | 1568 | 91 | 115.3 | 0.43056 | 1.55 | [10 empty] | 0 | 115.3 | 32.0278 | 684.5833 | 187.1748 | 392.0526 | 903.7859 | 28.9463 | 27.9034 | 0 | 6979.5897 | 2631.1774 | 2157.5655
Extra-high | 1569 | 92 | 116.8 | 0.40278 | 1.45 | [10 empty] | 0 | 116.8 | 32.4444 | 640.4167 | 187.1748 | 402.3198 | 860.0359 | 27.9034 | 26.8005 | 0 | 7006.3901 | 2631.1774 | 2157.5655
Extra-high | 1570 | 93 | 118.2 | 0.375 | 1.35 | [10 empty] | 0 | 118.2 | 32.8333 | 596.25 | 187.1748 | 412.0222 | 816.2581 | 26.8005 | 25.6411 | 0 | 7032.0313 | 2631.1774 | 2157.5655
Extra-high | 1571 | 94 | 119.5 | 0.34722 | 1.25 | [10 empty] | 0 | 119.5 | 33.1944 | 552.0833 | 187.1748 | 421.1352 | 772.4526 | 25.6411 | 24.429 | 0 | 7056.4603 | 2631.1774 | 2157.5655
Extra-high | 1572 | 95 | 120.7 | 0.31944 | 1.15 | [10 empty] | 0 | 120.7 | 33.5278 | 507.9167 | 187.1748 | 429.6356 | 728.6192 | 24.429 | 21.6733 | 0 | 7078.1336 | 2631.1774 | 2157.5655
Extra-high | 1573 | 96 | 121.8 | 0.26389 | 0.95 | [10 empty] | 0 | 121.8 | 33.8333 | 419.5833 | 187.1748 | 437.5022 | 640.5915 | 21.6733 | 18.063 | 0 | 7096.1966 | 2631.1774 | 2157.5655
Extra-high | 1574 | 97 | 122.6 | 0.19444 | 0.7 | [10 empty] | 0 | 122.6 | 34.0556 | 309.1667 | 187.1748 | 443.2682 | 530.397 | 18.063 | 15.1341 | 0 | 7111.3307 | 2631.1774 | 2157.5655
Extra-high | 1575 | 98 | 123.2 | 0.13889 | 0.5 | [10 empty] | 0 | 123.2 | 34.2222 | 220.8333 | 187.1748 | 447.6175 | 442.2304 | 15.1341 | 11.3961 | 0 | 7122.7268 | 2631.1774 | 2157.5655
Extra-high | 1576 | 99 | 123.6 | 0.069444 | 0.25 | [10 empty] | 0 | 123.6 | 34.3333 | 110.4167 | 187.1748 | 450.5289 | 331.9248 | 11.3961 | 7.6122 | 0 | 7130.339 | 2631.1774 | 2157.5655
Extra-high | 1577 | 100 | 123.7 | 0 | 0 | [10 empty] | 0 | 123.7 | 34.3611 | 0 | 187.1748 | 451.2582 | 221.5359 | 7.6122 | 4.5723 | 0 | 7134.9113 | 2631.1774 | 2157.5655
Extra-high | 1578 | 101 | 123.6 | -0.055556 | -0.2 | [10 empty] | 0 | 123.6 | 34.3333 | -88.3333 | 187.1748 | 450.5289 | 133.1748 | 4.5723 | 3.0457 | 0 | 7137.957 | 2631.1774 | 2157.5655
Extra-high | 1579 | 102 | 123.3 | -0.083333 | -0.3 | [10 empty] | 0 | 123.3 | 34.25 | -132.5 | 187.1748 | 448.3445 | 88.9248 | 3.0457 | 1.5264 | 0 | 7139.4834 | 2631.1774 | 2157.5655
Extra-high | 1580 | 103 | 123 | -0.11111 | -0.4 | [10 empty] | 0 | 123 | 34.1667 | -176.6667 | 187.1748 | 446.1654 | 44.6748 | 1.5264 | 0.76401 | 0 | 7140.2474 | 2631.1774 | 2157.5655
Extra-high | 1581 | 104 | 122.5 | -0.125 | -0.45 | [10 empty] | 0 | 122.5 | 34.0278 | -198.75 | 187.1748 | 442.5454 | 22.4526 | 0.76401 | 0.008755 | 0 | 7140.2561 | 2631.1774 | 2157.5655
Extra-high | 1582 | 105 | 122.1 | -0.13889 | -0.5 | [10 empty] | 0 | 122.1 | 33.9167 | -220.8333 | 187.1748 | 439.6601 | 0.25813 | 0.008755 | -2.2329 | 0 | 7138.0233 | 2631.1774 | 2157.5655
Extra-high | 1583 | 106 | 121.5 | -0.18056 | -0.65 | [10 empty] | 0 | 121.5 | 33.75 | -287.0833 | 187.1748 | 435.3497 | -66.1585 | -2.2329 | 0 | -2.22 | 7138.0233 | 2633.3974 | 2159.3859
Extra-high | 1584 | 107 | 120.8 | -0.20833 | -0.75 | [10 empty] | 0 | 120.8 | 33.5556 | -331.25 | 187.1748 | 430.3478 | -110.5196 | -3.7085 | 0 | -3.684 | 7138.0233 | 2637.0814 | 2162.4068
Extra-high | 1585 | 108 | 120 | -0.23611 | -0.85 | [10 empty] | 0 | 120 | 33.3333 | -375.4167 | 187.1748 | 424.6667 | -154.9085 | -5.1636 | 0 | -5.1249 | 7138.0233 | 2642.2063 | 2166.6092
Extra-high | 1586 | 109 | 119.1 | -0.26389 | -0.95 | [10 empty] | 0 | 119.1 | 33.0833 | -419.5833 | 187.1748 | 418.3206 | -199.3252 | -6.5943 | 0 | -6.539 | 7138.0233 | 2648.7453 | 2171.9711
Extra-high | 1587 | 110 | 118.1 | -0.27778 | -1 | [10 empty] | 0 | 118.1 | 32.8056 | -441.6667 | 187.1748 | 411.3254 | -221.6863 | -7.2725 | 0 | -7.211 | 7138.0233 | 2655.9562 | 2177.8841
Extra-high | 1588 | 111 | 117.1 | -0.26389 | -0.95 | [10 empty] | 0 | 117.1 | 32.5278 | -419.5833 | 187.1748 | 404.3891 | -199.8808 | -6.5017 | 0 | -6.4517 | 7138.0233 | 2662.4079 | 2183.1745
Extra-high | 1589 | 112 | 116.2 | -0.22222 | -0.8 | [10 empty] | 0 | 116.2 | 32.2778 | -353.3333 | 187.1748 | 398.197 | -133.8808 | -4.3214 | 0 | -4.2953 | 7138.0233 | 2666.7033 | 2186.6967
Extra-high | 1590 | 113 | 115.5 | -0.18056 | -0.65 | [10 empty] | 0 | 115.5 | 32.0833 | -287.0833 | 187.1748 | 393.4139 | -67.8252 | -2.1761 | 0 | -2.1648 | 7138.0233 | 2668.868 | 2188.4718
Extra-high | 1591 | 114 | 114.9 | -0.13889 | -0.5 | [10 empty] | 0 | 114.9 | 31.9167 | -220.8333 | 187.1748 | 389.3371 | -1.7419 | -0.055595 | 0 | -0.055401 | 7138.0233 | 2668.9234 | 2188.5172
Extra-high | 1592 | 115 | 114.5 | -0.11111 | -0.4 | [10 empty] | 0 | 114.5 | 31.8056 | -176.6667 | 187.1748 | 386.631 | 42.3137 | 1.3458 | 2.7374 | 0 | 7140.7607 | 2668.9234 | 2188.5172
Extra-high | 1593 | 116 | 114.1 | -0.083333 | -0.3 | [10 empty] | 0 | 114.1 | 31.6944 | -132.5 | 187.1748 | 383.9344 | 86.3692 | 2.7374 | 4.1283 | 0 | 7144.889 | 2668.9234 | 2188.5172
Extra-high | 1594 | 117 | 113.9 | -0.055556 | -0.2 | [10 empty] | 0 | 113.9 | 31.6389 | -88.3333 | 187.1748 | 382.5896 | 130.4804 | 4.1283 | 2.7243 | 0 | 7147.6133 | 2668.9234 | 2188.5172
Extra-high | 1595 | 118 | 113.7 | -0.083333 | -0.3 | [10 empty] | 0 | 113.7 | 31.5833 | -132.5 | 187.1748 | 381.2472 | 86.2581 | 2.7243 | 1.3212 | 0 | 7148.9345 | 2668.9234 | 2188.5172
Extra-high | 1596 | 119 | 113.3 | -0.11111 | -0.4 | [10 empty] | 0 | 113.3 | 31.4722 | -176.6667 | 187.1748 | 378.5694 | 41.9804 | 1.3212 | -0.76461 | 0 | 7148.1699 | 2668.9234 | 2188.5172
Extra-high | 1597 | 120 | 112.9 | -0.15278 | -0.55 | [10 empty] | 0 | 112.9 | 31.3611 | -242.9167 | 187.1748 | 375.9011 | -24.3808 | -0.76461 | 0 | -0.75987 | 7148.1699 | 2669.6833 | 2189.1403
Extra-high | 1598 | 121 | 112.2 | -0.20833 | -0.75 | [10 empty] | 0 | 112.2 | 31.1667 | -331.25 | 187.1748 | 371.2542 | -112.9085 | -3.519 | 0 | -3.4939 | 7148.1699 | 2673.1772 | 2192.0053
Extra-high | 1599 | 122 | 111.4 | -0.23611 | -0.85 | [10 empty] | 0 | 111.4 | 30.9444 | -375.4167 | 187.1748 | 365.9789 | -157.2974 | -4.8675 | 0 | -4.8282 | 7148.1699 | 2678.0054 | 2195.9644
Extra-high | 1600 | 123 | 110.5 | -0.26389 | -0.95 | [10 empty] | 0 | 110.5 | 30.6944 | -419.5833 | 187.1748 | 360.0893 | -201.7141 | -6.1915 | 0 | -6.1355 | 7148.1699 | 2684.1408 | 2200.9955
Extra-high | 1601 | 124 | 109.5 | -0.27778 | -1 | [10 empty] | 0 | 109.5 | 30.4167 | -441.6667 | 187.1748 | 353.6014 | -224.0752 | -6.8156 | 0 | -6.7534 | 7148.1699 | 2690.8942 | 2206.5332
Extra-high | 1602 | 125 | 108.5 | -0.25 | -0.9 | [10 empty] | 0 | 108.5 | 30.1389 | -397.5 | 187.1748 | 347.1724 | -180.1863 | -5.4306 | 0 | -5.3906 | 7148.1699 | 2696.2848 | 2210.9535
Extra-high | 1603 | 126 | 107.7 | -0.19444 | -0.7 | [10 empty] | 0 | 107.7 | 29.9167 | -309.1667 | 187.1748 | 342.0717 | -92.0752 | -2.7546 | 0 | -2.7392 | 7148.1699 | 2699.024 | 2213.1997
Extra-high | 1604 | 127 | 107.1 | -0.15278 | -0.55 | [10 empty] | 0 | 107.1 | 29.75 | -242.9167 | 187.1748 | 338.2709 | -25.9919 | -0.77326 | 0 | -0.76965 | 7148.1699 | 2699.7937 | 2213.8308
Extra-high | 1605 | 128 | 106.6 | -0.097222 | -0.35 | [10 empty] | 0 | 106.6 | 29.6111 | -154.5833 | 187.1748 | 335.1198 | 62.2026 | 1.8419 | 3.7948 | 0 | 7151.9647 | 2699.7937 | 2213.8308
Extra-high | 1606 | 129 | 106.4 | -0.055556 | -0.2 | [10 empty] | 0 | 106.4 | 29.5556 | -88.3333 | 187.1748 | 333.8635 | 128.397 | 3.7948 | 5.089 | 0 | 7157.0537 | 2699.7937 | 2213.8308
Extra-high | 1607 | 130 | 106.2 | -0.027778 | -0.1 | [10 empty] | 0 | 106.2 | 29.5 | -44.1667 | 187.1748 | 332.6096 | 172.5081 | 5.089 | 6.3919 | 0 | 7163.4456 | 2699.7937 | 2213.8308
Extra-high | 1608 | 131 | 106.2 | 0 | 0 | [10 empty] | 0 | 106.2 | 29.5 | 0 | 187.1748 | 332.6096 | 216.6748 | 6.3919 | 7.6948 | 0 | 7171.1405 | 2699.7937 | 2213.8308
Extra-high | 1609 | 132 | 106.2 | 0.027778 | 0.1 | [10 empty] | 0 | 106.2 | 29.5 | 44.1667 | 187.1748 | 332.6096 | 260.8415 | 7.6948 | 8.3636 | 0 | 7179.5041 | 2699.7937 | 2213.8308
Extra-high | 1610 | 133 | 106.4 | 0.041667 | 0.15 | [10 empty] | 0 | 106.4 | 29.5556 | 66.25 | 187.1748 | 333.8635 | 282.9804 | 8.3636 | 9.0256 | 0 | 7188.5297 | 2699.7937 | 2213.8308
Extra-high | 1611 | 134 | 106.5 | 0.055556 | 0.2 | [10 empty] | 0 | 106.5 | 29.5833 | 88.3333 | 187.1748 | 334.4914 | 305.0915 | 9.0256 | 11.0189 | 0 | 7199.5487 | 2699.7937 | 2213.8308
Extra-high | 1612 | 135 | 106.8 | 0.097222 | 0.35 | [10 empty] | 0 | 106.8 | 29.6667 | 154.5833 | 187.1748 | 336.3785 | 371.4248 | 11.0189 | 13.0363 | 0 | 7212.585 | 2699.7937 | 2213.8308
Extra-high | 1613 | 136 | 107.2 | 0.13889 | 0.5 | [10 empty] | 0 | 107.2 | 29.7778 | 220.8333 | 187.1748 | 338.9029 | 437.7859 | 13.0363 | 15.0981 | 0 | 7227.683 | 2699.7937 | 2213.8308
Extra-high | 1614 | 137 | 107.8 | 0.18056 | 0.65 | [10 empty] | 0 | 107.8 | 29.9444 | 287.0833 | 187.1748 | 342.7072 | 504.2026 | 15.0981 | 17.1987 | 0 | 7244.8817 | 2699.7937 | 2213.8308
Extra-high | 1615 | 138 | 108.5 | 0.22222 | 0.8 | [10 empty] | 0 | 108.5 | 30.1389 | 353.3333 | 187.1748 | 347.1724 | 570.647 | 17.1987 | 20.0333 | 0 | 7264.915 | 2699.7937 | 2213.8308
Extra-high | 1616 | 139 | 109.4 | 0.27778 | 1 | [10 empty] | 0 | 109.4 | 30.3889 | 441.6667 | 187.1748 | 352.9558 | 659.2304 | 20.0333 | 22.2776 | 0 | 7287.1926 | 2699.7937 | 2213.8308
Extra-high | 1617 | 140 | 110.5 | 0.31944 | 1.15 | [10 empty] | 0 | 110.5 | 30.6944 | 507.9167 | 187.1748 | 360.0893 | 725.7859 | 22.2776 | 23.9003 | 0 | 7311.0928 | 2699.7937 | 2213.8308
Extra-high | 1618 | 141 | 111.7 | 0.34722 | 1.25 | [10 empty] | 0 | 111.7 | 31.0278 | 552.0833 | 187.1748 | 367.9527 | 770.2859 | 23.9003 | 23.4966 | 0 | 7334.5894 | 2699.7937 | 2213.8308
Extra-high | 1619 | 142 | 113 | 0.33333 | 1.2 | [10 empty] | 0 | 113 | 31.3889 | 530 | 187.1748 | 376.5673 | 748.5637 | 23.4966 | 21.6352 | 0 | 7356.2246 | 2699.7937 | 2213.8308
Extra-high | 1620 | 143 | 114.1 | 0.29167 | 1.05 | [10 empty] | 0 | 114.1 | 31.6944 | 463.75 | 187.1748 | 383.9344 | 682.6192 | 21.6352 | 19.7156 | 0 | 7375.9402 | 2699.7937 | 2213.8308
Extra-high | 1621 | 144 | 115.1 | 0.25 | 0.9 | [10 empty] | 0 | 115.1 | 31.9722 | 397.5 | 187.1748 | 390.6936 | 616.647 | 19.7156 | 17.0159 | 0 | 7392.9561 | 2699.7937 | 2213.8308
Extra-high | 1622 | 145 | 115.9 | 0.19444 | 0.7 | [10 empty] | 0 | 115.9 | 32.1944 | 309.1667 | 187.1748 | 396.1435 | 528.5359 | 17.0159 | 12.8216 | 0 | 7405.7777 | 2699.7937 | 2213.8308
Extra-high | 1623 | 146 | 116.5 | 0.11111 | 0.4 | [10 empty] | 0 | 116.5 | 32.3611 | 176.6667 | 187.1748 | 400.2557 | 396.2026 | 12.8216 | 7.8343 | 0 | 7413.612 | 2699.7937 | 2213.8308
Extra-high | 1624 | 147 | 116.7 | 0.013889 | 0.05 | [10 empty] | 0 | 116.7 | 32.4167 | 22.0833 | 187.1748 | 401.6312 | 241.6748 | 7.8343 | 3.5352 | 0 | 7417.1471 | 2699.7937 | 2213.8308
Extra-high | 1625 | 148 | 116.6 | -0.069444 | -0.25 | [10 empty] | 0 | 116.6 | 32.3889 | -110.4167 | 187.1748 | 400.9431 | 109.147 | 3.5352 | -2.8958 | 0 | 7414.2514 | 2699.7937 | 2213.8308
Extra-high | 1626 | 149 | 116.2 | -0.19444 | -0.7 | [10 empty] | 0 | 116.2 | 32.2778 | -309.1667 | 187.1748 | 398.197 | -89.7141 | -2.8958 | 0 | -2.8709 | 7414.2514 | 2702.6645 | 2216.1849
Extra-high | 1627 | 150 | 115.2 | -0.33333 | -1.2 | [10 empty] | 0 | 115.2 | 32 | -530 | 187.1748 | 391.3728 | -310.8252 | -9.9464 | 0 | -9.8255 | 7414.2514 | 2712.49 | 2224.2418
Extra-high | 1628 | 151 | 113.8 | -0.44444 | -1.6 | [10 empty] | 0 | 113.8 | 31.6111 | -706.6667 | 187.1748 | 381.9181 | -487.8808 | -15.4225 | 0 | -15.1785 | 7414.2514 | 2727.6686 | 2236.6882
Extra-high | 1629 | 152 | 112 | -0.51389 | -1.85 | [10 empty] | 0 | 112 | 31.1111 | -817.0833 | 187.1748 | 369.9319 | -598.7974 | -18.6293 | 0 | -18.3132 | 7414.2514 | 2745.9818 | 2251.7051
Extra-high | 1630 | 153 | 110.1 | -0.51389 | -1.85 | [10 empty] | 0 | 110.1 | 30.5833 | -817.0833 | 187.1748 | 357.4871 | -599.3252 | -18.3294 | 0 | -18.0297 | 7414.2514 | 2764.0115 | 2266.4894
Extra-high | 1631 | 154 | 108.3 | -0.43056 | -1.55 | [10 empty] | 0 | 108.3 | 30.0833 | -684.5833 | 187.1748 | 345.8937 | -467.3252 | -14.0587 | 0 | -13.8899 | 7414.2514 | 2777.9014 | 2277.8792
Extra-high | 1632 | 155 | 107 | -0.30556 | -1.1 | [10 empty] | 0 | 107 | 29.7222 | -485.8333 | 187.1748 | 337.6395 | -268.9363 | -7.9934 | 0 | -7.9262 | 7414.2514 | 2785.8276 | 2284.3786
Extra-high | 1633 | 156 | 106.1 | -0.16667 | -0.6 | [10 empty] | 0 | 106.1 | 29.4722 | -265 | 187.1748 | 331.9835 | -48.353 | -1.4251 | 0 | -1.421 | 7414.2514 | 2787.2486 | 2285.5439
Extra-high | 1634 | 157 | 105.8 | -0.055556 | -0.2 | [10 empty] | 0 | 105.8 | 29.3889 | -88.3333 | 187.1748 | 330.1087 | 128.2304 | 3.7685 | 5.7093 | 0 | 7419.9607 | 2787.2486 | 2285.5439
Extra-high | 1635 | 158 | 105.7 | -0.013889 | -0.05 | [10 empty] | 0 | 105.7 | 29.3611 | -22.0833 | 187.1748 | 329.485 | 194.4526 | 5.7093 | 5.7093 | 0 | 7425.6701 | 2787.2486 | 2285.5439
Extra-high | 1636 | 159 | 105.7 | -0.013889 | -0.05 | [10 empty] | 0 | 105.7 | 29.3611 | -22.0833 | 187.1748 | 329.485 | 194.4526 | 5.7093 | 3.7598 | 0 | 7429.4298 | 2787.2486 | 2285.5439
Extra-high | 1637 | 160 | 105.6 | -0.055556 | -0.2 | [10 empty] | 0 | 105.6 | 29.3333 | -88.3333 | 187.1748 | 328.8619 | 128.1748 | 3.7598 | 1.8089 | 0 | 7431.2387 | 2787.2486 | 2285.5439
Extra-high | 1638 | 161 | 105.3 | -0.097222 | -0.35 | [10 empty] | 0 | 105.3 | 29.25 | -154.5833 | 187.1748 | 326.996 | 61.8415 | 1.8089 | 0.51179 | 0 | 7431.7505 | 2787.2486 | 2285.5439
Extra-high | 1639 | 162 | 104.9 | -0.125 | -0.45 | [10 empty] | 0 | 104.9 | 29.1389 | -198.75 | 187.1748 | 324.5164 | 17.5637 | 0.51179 | 0.50532 | 0 | 7432.2558 | 2787.2486 | 2285.5439
Extra-high | 1640 | 163 | 104.4 | -0.125 | -0.45 | [10 empty] | 0 | 104.4 | 29 | -198.75 | 187.1748 | 321.4302 | 17.4248 | 0.50532 | 2.4141 | 0 | 7434.6699 | 2787.2486 | 2285.5439
Extra-high | 1641 | 164 | 104 | -0.083333 | -0.3 | [10 empty] | 0 | 104 | 28.8889 | -132.5 | 187.1748 | 318.9719 | 83.5637 | 2.4141 | 5.5915 | 0 | 7440.2614 | 2787.2486 | 2285.5439
Extra-high | 1642 | 165 | 103.8 | -0.013889 | -0.05 | [10 empty] | 0 | 103.8 | 28.8333 | -22.0833 | 187.1748 | 317.7462 | 193.9248 | 5.5915 | 10.0591 | 0 | 7450.3205 | 2787.2486 | 2285.5439
Extra-high | 1643 | 166 | 103.9 | 0.083333 | 0.3 | [10 empty] | 0 | 103.9 | 28.8611 | 132.5 | 187.1748 | 318.3587 | 348.5359 | 10.0591 | 13.9541 | 0 | 7464.2746 | 2787.2486 | 2285.5439
Extra-high | 1644 | 167 | 104.4 | 0.16667 | 0.6 | [10 empty] | 0 | 104.4 | 29 | 265 | 187.1748 | 321.4302 | 481.1748 | 13.9541 | 17.2769 | 0 | 7481.5514 | 2787.2486 | 2285.5439
Extra-high | 1645 | 168 | 105.1 | 0.23611 | 0.85 | [10 empty] | 0 | 105.1 | 29.1944 | 375.4167 | 187.1748 | 325.755 | 591.7859 | 17.2769 | 20.0528 | 0 | 7501.6043 | 2787.2486 | 2285.5439
Extra-high | 1646 | 169 | 106.1 | 0.29167 | 1.05 | [10 empty] | 0 | 106.1 | 29.4722 | 463.75 | 187.1748 | 331.9835 | 680.397 | 20.0528 | 22.2426 | 0 | 7523.8468 | 2787.2486 | 2285.5439
Extra-high | 1647 | 170 | 107.2 | 0.33333 | 1.2 | [10 empty] | 0 | 107.2 | 29.7778 | 530 | 187.1748 | 338.9029 | 746.9526 | 22.2426 | 24.5199 | 0 | 7548.3667 | 2787.2486 | 2285.5439
Extra-high | 1648 | 171 | 108.5 | 0.375 | 1.35 | [10 empty] | 0 | 108.5 | 30.1389 | 596.25 | 187.1748 | 347.1724 | 813.5637 | 24.5199 | 25.5223 | 0 | 7573.8891 | 2787.2486 | 2285.5439
Extra-high | 1649 | 172 | 109.9 | 0.38889 | 1.4 | [10 empty] | 0 | 109.9 | 30.5278 | 618.3333 | 187.1748 | 356.1895 | 836.0359 | 25.5223 | 25.8595 | 0 | 7599.7485 | 2787.2486 | 2285.5439
Extra-high | 1650 | 173 | 111.3 | 0.38889 | 1.4 | [10 empty] | 0 | 111.3 | 30.9167 | 618.3333 | 187.1748 | 365.3222 | 836.4248 | 25.8595 | 24.8143 | 0 | 7624.5628 | 2787.2486 | 2285.5439
Extra-high | 1651 | 174 | 112.7 | 0.36111 | 1.3 | [10 empty] | 0 | 112.7 | 31.3056 | 574.1667 | 187.1748 | 374.5705 | 792.647 | 24.8143 | 22.9929 | 0 | 7647.5557 | 2787.2486 | 2285.5439
Extra-high | 1652 | 175 | 113.9 | 0.31944 | 1.15 | [10 empty] | 0 | 113.9 | 31.6389 | 507.9167 | 187.1748 | 382.5896 | 726.7304 | 22.9929 | 21.8139 | 0 | 7669.3696 | 2787.2486 | 2285.5439
Extra-high | 1653 | 176 | 115 | 0.29167 | 1.05 | [10 empty] | 0 | 115 | 31.9444 | 463.75 | 187.1748 | 390.015 | 682.8692 | 21.8139 | 19.8778 | 0 | 7689.2474 | 2787.2486 | 2285.5439
Extra-high | 1654 | 177 | 116 | 0.25 | 0.9 | [10 empty] | 0 | 116 | 32.2222 | 397.5 | 187.1748 | 396.8274 | 616.897 | 19.8778 | 18.5891 | 0 | 7707.8365 | 2787.2486 | 2285.5439
Extra-high | 1655 | 178 | 116.8 | 0.22222 | 0.8 | [10 empty] | 0 | 116.8 | 32.4444 | 353.3333 | 187.1748 | 402.3198 | 572.9526 | 18.5891 | 18.7237 | 0 | 7726.5602 | 2787.2486 | 2285.5439
Extra-high | 1656 | 179 | 117.6 | 0.22222 | 0.8 | [10 empty] | 0 | 117.6 | 32.6667 | 353.3333 | 187.1748 | 407.8499 | 573.1748 | 18.7237 | 18.8584 | 0 | 7745.4186 | 2787.2486 | 2285.5439
Extra-high | 1657 | 180 | 118.4 | 0.22222 | 0.8 | [10 empty] | 0 | 118.4 | 32.8889 | 353.3333 | 187.1748 | 413.4177 | 573.397 | 18.8584 | 18.9932 | 0 | 7764.4118 | 2787.2486 | 2285.5439
Extra-high | 1658 | 181 | 119.2 | 0.22222 | 0.8 | [10 empty] | 0 | 119.2 | 33.1111 | 353.3333 | 187.1748 | 419.0233 | 573.6192 | 18.9932 | 19.128 | 0 | 7783.5398 | 2787.2486 | 2285.5439
Extra-high | 1659 | 182 | 120 | 0.22222 | 0.8 | [10 empty] | 0 | 120 | 33.3333 | 353.3333 | 187.1748 | 424.6667 | 573.8415 | 19.128 | 19.263 | 0 | 7802.8029 | 2787.2486 | 2285.5439
Extra-high | 1660 | 183 | 120.8 | 0.22222 | 0.8 | [10 empty] | 0 | 120.8 | 33.5556 | 353.3333 | 187.1748 | 430.3478 | 574.0637 | 19.263 | 18.6522 | 0 | 7821.4551 | 2787.2486 | 2285.5439
Extra-high | 1661 | 184 | 121.6 | 0.20833 | 0.75 | [10 empty] | 0 | 121.6 | 33.7778 | 331.25 | 187.1748 | 436.0666 | 552.2026 | 18.6522 | 18.7662 | 0 | 7840.2212 | 2787.2486 | 2285.5439
Extra-high | 1662 | 185 | 122.3 | 0.20833 | 0.75 | [10 empty] | 0 | 122.3 | 33.9722 | 331.25 | 187.1748 | 441.1016 | 552.397 | 18.7662 | 18.8965 | 0 | 7859.1177 | 2787.2486 | 2285.5439
Extra-high | 1663 | 186 | 123.1 | 0.20833 | 0.75 | [10 empty] | 0 | 123.1 | 34.1944 | 331.25 | 187.1748 | 446.8912 | 552.6192 | 18.8965 | 17.4918 | 0 | 7876.6095 | 2787.2486 | 2285.5439
Extra-high | 1664 | 187 | 123.8 | 0.18056 | 0.65 | [10 empty] | 0 | 123.8 | 34.3889 | 287.0833 | 187.1748 | 451.9881 | 508.647 | 17.4918 | 16.8192 | 0 | 7893.4288 | 2787.2486 | 2285.5439
Extra-high | 1665 | 188 | 124.4 | 0.16667 | 0.6 | [10 empty] | 0 | 124.4 | 34.5556 | 265 | 187.1748 | 456.3798 | 486.7304 | 16.8192 | 15.3726 | 0 | 7908.8013 | 2787.2486 | 2285.5439
Extra-high | 1666 | 189 | 125 | 0.13889 | 0.5 | [10 empty] | 0 | 125 | 34.7222 | 220.8333 | 187.1748 | 460.7928 | 442.7304 | 15.3726 | 13.8872 | 0 | 7922.6885 | 2787.2486 | 2285.5439
Extra-high | 1667 | 190 | 125.4 | 0.11111 | 0.4 | [10 empty] | 0 | 125.4 | 34.8333 | 176.6667 | 187.1748 | 463.7466 | 398.6748 | 13.8872 | 13.1637 | 0 | 7935.8522 | 2787.2486 | 2285.5439
Extra-high | 1668 | 191 | 125.8 | 0.097222 | 0.35 | [10 empty] | 0 | 125.8 | 34.9444 | 154.5833 | 187.1748 | 466.7098 | 376.7026 | 13.1637 | 12.4244 | 0 | 7948.2766 | 2787.2486 | 2285.5439
Extra-high | 1669 | 192 | 126.1 | 0.083333 | 0.3 | [10 empty] | 0 | 126.1 | 35.0278 | 132.5 | 187.1748 | 468.9385 | 354.7026 | 12.4244 | 11.6816 | 0 | 7959.9582 | 2787.2486 | 2285.5439
Extra-high | 1670 | 193 | 126.4 | 0.069444 | 0.25 | [10 empty] | 0 | 126.4 | 35.1111 | 110.4167 | 187.1748 | 471.1724 | 332.7026 | 11.6816 | 10.1488 | 0 | 7970.107 | 2787.2486 | 2285.5439
Extra-high | 1671 | 194 | 126.6 | 0.041667 | 0.15 | [10 empty] | 0 | 126.6 | 35.1667 | 66.25 | 187.1748 | 472.6646 | 288.5915 | 10.1488 | 9.3806 | 0 | 7979.4876 | 2787.2486 | 2285.5439
Extra-high | 1672 | 195 | 126.7 | 0.027778 | 0.1 | [10 empty] | 0 | 126.7 | 35.1944 | 44.1667 | 187.1748 | 473.4116 | 266.5359 | 9.3806 | 9.389 | 0 | 7988.8765 | 2787.2486 | 2285.5439
Extra-high | 1673 | 196 | 126.8 | 0.027778 | 0.1 | [10 empty] | 0 | 126.8 | 35.2222 | 44.1667 | 187.1748 | 474.1592 | 266.5637 | 9.389 | 8.6189 | 0 | 7997.4954 | 2787.2486 | 2285.5439
Extra-high | 1674 | 197 | 126.9 | 0.013889 | 0.05 | [10 empty] | 0 | 126.9 | 35.25 | 22.0833 | 187.1748 | 474.9074 | 244.5081 | 8.6189 | 7.8405 | 0 | 8005.3359 | 2787.2486 | 2285.5439
Extra-high | 1675 | 198 | 126.9 | 0 | 0 | [10 empty] | 0 | 126.9 | 35.25 | 0 | 187.1748 | 474.9074 | 222.4248 | 7.8405 | 7.062 | 0 | 8012.3979 | 2787.2486 | 2285.5439
Extra-high | 1676 | 199 | 126.9 | -0.013889 | -0.05 | [10 empty] | 0 | 126.9 | 35.25 | -22.0833 | 187.1748 | 474.9074 | 200.3415 | 7.062 | 5.4998 | 0 | 8017.8978 | 2787.2486 | 2285.5439
Extra-high | 1677 | 200 | 126.8 | -0.041667 | -0.15 | [10 empty] | 0 | 126.8 | 35.2222 | -66.25 | 187.1748 | 474.1592 | 156.147 | 5.4998 | 3.936 | 0 | 8021.8338 | 2787.2486 | 2285.5439
Extra-high | 1678 | 201 | 126.6 | -0.069444 | -0.25 | [10 empty] | 0 | 126.6 | 35.1667 | -110.4167 | 187.1748 | 472.6646 | 111.9248 | 3.936 | 3.149 | 0 | 8024.9828 | 2787.2486 | 2285.5439
Extra-high | 1679 | 202 | 126.3 | -0.083333 | -0.3 | [10 empty] | 0 | 126.3 | 35.0833 | -132.5 | 187.1748 | 470.4272 | 89.7581 | 3.149 | 3.1386 | 0 | 8028.1214 | 2787.2486 | 2285.5439
Extra-high | 1680 | 203 | 126 | -0.083333 | -0.3 | [10 empty] | 0 | 126 | 35 | -132.5 | 187.1748 | 468.195 | 89.6748 | 3.1386 | 4.6704 | 0 | 8032.7918 | 2787.2486 | 2285.5439
Extra-high | 1681 | 204 | 125.7 | -0.055556 | -0.2 | [10 empty] | 0 | 125.7 | 34.9167 | -88.3333 | 187.1748 | 465.9682 | 133.7581 | 4.6704 | 6.9771 | 0 | 8039.7689 | 2787.2486 | 2285.5439
Extra-high | 1682 | 205 | 125.6 | -0.013889 | -0.05 | [10 empty] | 0 | 125.6 | 34.8889 | -22.0833 | 187.1748 | 465.2271 | 199.9804 | 6.9771 | 9.2885 | 0 | 8049.0574 | 2787.2486 | 2285.5439
Extra-high | 1683 | 206 | 125.6 | 0.027778 | 0.1 | [10 empty] | 0 | 125.6 | 34.8889 | 44.1667 | 187.1748 | 465.2271 | 266.2304 | 9.2885 | 12.392 | 0 | 8061.4494 | 2787.2486 | 2285.5439
Extra-high | 1684 | 207 | 125.8 | 0.083333 | 0.3 | [10 empty] | 0 | 125.8 | 34.9444 | 132.5 | 187.1748 | 466.7098 | 354.6192 | 12.392 | 13.9836 | 0 | 8075.4329 | 2787.2486 | 2285.5439
Extra-high | 1685 | 208 | 126.2 | 0.11111 | 0.4 | [10 empty] | 0 | 126.2 | 35.0556 | 176.6667 | 187.1748 | 469.6825 | 398.897 | 13.9836 | 14.0318 | 0 | 8089.4647 | 2787.2486 | 2285.5439
Extra-high | 1686 | 209 | 126.6 | 0.11111 | 0.4 | [10 empty] | 0 | 126.6 | 35.1667 | 176.6667 | 187.1748 | 472.6646 | 399.0081 | 14.0318 | 14.08 | 0 | 8103.5448 | 2787.2486 | 2285.5439
Extra-high | 1687 | 210 | 127 | 0.11111 | 0.4 | [10 empty] | 0 | 127 | 35.2778 | 176.6667 | 187.1748 | 475.6562 | 399.1192 | 14.08 | 12.5653 | 0 | 8116.1101 | 2787.2486 | 2285.5439
Extra-high | 1688 | 211 | 127.4 | 0.083333 | 0.3 | [10 empty] | 0 | 127.4 | 35.3889 | 132.5 | 187.1748 | 478.6571 | 355.0637 | 12.5653 | 11.0215 | 0 | 8127.1316 | 2787.2486 | 2285.5439
Extra-high | 1689 | 212 | 127.6 | 0.055556 | 0.2 | [10 empty] | 0 | 127.6 | 35.4444 | 88.3333 | 187.1748 | 480.1612 | 310.9526 | 11.0215 | 10.2568 | 0 | 8137.3884 | 2787.2486 | 2285.5439
Extra-high | 1690 | 213 | 127.8 | 0.041667 | 0.15 | [10 empty] | 0 | 127.8 | 35.5 | 66.25 | 187.1748 | 481.6676 | 288.9248 | 10.2568 | 9.4813 | 0 | 8146.8697 | 2787.2486 | 2285.5439
Extra-high | 1691 | 214 | 127.9 | 0.027778 | 0.1 | [10 empty] | 0 | 127.9 | 35.5278 | 44.1667 | 187.1748 | 482.4216 | 266.8692 | 9.4813 | 9.4897 | 0 | 8156.3594 | 2787.2486 | 2285.5439
Extra-high | 1692 | 215 | 128 | 0.027778 | 0.1 | [10 empty] | 0 | 128 | 35.5556 | 44.1667 | 187.1748 | 483.1763 | 266.897 | 9.4897 | 9.4981 | 0 | 8165.8575 | 2787.2486 | 2285.5439
Extra-high | 1693 | 216 | 128.1 | 0.027778 | 0.1 | [10 empty] | 0 | 128.1 | 35.5833 | 44.1667 | 187.1748 | 483.9316 | 266.9248 | 9.4981 | 9.5065 | 0 | 8175.3639 | 2787.2486 | 2285.5439
Extra-high | 1694 | 217 | 128.2 | 0.027778 | 0.1 | [10 empty] | 0 | 128.2 | 35.6111 | 44.1667 | 187.1748 | 484.6874 | 266.9526 | 9.5065 | 9.5149 | 0 | 8184.8788 | 2787.2486 | 2285.5439
Extra-high | 1695 | 218 | 128.3 | 0.027778 | 0.1 | [10 empty] | 0 | 128.3 | 35.6389 | 44.1667 | 187.1748 | 485.4438 | 266.9804 | 9.5149 | 9.5233 | 0 | 8194.4021 | 2787.2486 | 2285.5439
Extra-high | 1696 | 219 | 128.4 | 0.027778 | 0.1 | [10 empty] | 0 | 128.4 | 35.6667 | 44.1667 | 187.1748 | 486.2009 | 267.0081 | 9.5233 | 9.5317 | 0 | 8203.9338 | 2787.2486 | 2285.5439
Extra-high | 1697 | 220 | 128.5 | 0.027778 | 0.1 | [10 empty] | 0 | 128.5 | 35.6944 | 44.1667 | 187.1748 | 486.9585 | 267.0359 | 9.5317 | 8.7512 | 0 | 8212.6851 | 2787.2486 | 2285.5439
Extra-high | 1698 | 221 | 128.6 | 0.013889 | 0.05 | [10 empty] | 0 | 128.6 | 35.7222 | 22.0833 | 187.1748 | 487.7167 | 244.9804 | 8.7512 | 7.1735 | 0 | 8219.8586 | 2787.2486 | 2285.5439
Extra-high | 1699 | 222 | 128.6 | -0.013889 | -0.05 | [10 empty] | 0 | 128.6 | 35.7222 | -22.0833 | 187.1748 | 487.7167 | 200.8137 | 7.1735 | 5.5904 | 0 | 8225.449 | 2787.2486 | 2285.5439
Extra-high | 1700 | 223 | 128.5 | -0.041667 | -0.15 | [10 empty] | 0 | 128.5 | 35.6944 | -66.25 | 187.1748 | 486.9585 | 156.6192 | 5.5904 | 4.7927 | 0 | 8230.2417 | 2787.2486 | 2285.5439
Extra-high | 1701 | 224 | 128.3 | -0.055556 | -0.2 | [10 empty] | 0 | 128.3 | 35.6389 | -88.3333 | 187.1748 | 485.4438 | 134.4804 | 4.7927 | 4.7833 | 0 | 8235.025 | 2787.2486 | 2285.5439
Extra-high | 1702 | 225 | 128.1 | -0.055556 | -0.2 | [10 empty] | 0 | 128.1 | 35.5833 | -88.3333 | 187.1748 | 483.9316 | 134.4248 | 4.7833 | 3.9893 | 0 | 8239.0143 | 2787.2486 | 2285.5439
Extra-high | 1703 | 226 | 127.9 | -0.069444 | -0.25 | [10 empty] | 0 | 127.9 | 35.5278 | -110.4167 | 187.1748 | 482.4216 | 112.2859 | 3.9893 | 3.977 | 0 | 8242.9912 | 2787.2486 | 2285.5439
Extra-high | 1704 | 227 | 127.6 | -0.069444 | -0.25 | [10 empty] | 0 | 127.6 | 35.4444 | -110.4167 | 187.1748 | 480.1612 | 112.2026 | 3.977 | 4.7503 | 0 | 8247.7415 | 2787.2486 | 2285.5439
Extra-high | 1705 | 228 | 127.4 | -0.055556 | -0.2 | [10 empty] | 0 | 127.4 | 35.3889 | -88.3333 | 187.1748 | 478.6571 | 134.2304 | 4.7503 | 4.7408 | 0 | 8252.4823 | 2787.2486 | 2285.5439
Extra-high | 1706 | 229 | 127.2 | -0.055556 | -0.2 | [10 empty] | 0 | 127.2 | 35.3333 | -88.3333 | 187.1748 | 477.1555 | 134.1748 | 4.7408 | 5.5105 | 0 | 8257.9928 | 2787.2486 | 2285.5439
Extra-high | 1707 | 230 | 127 | -0.041667 | -0.15 | [10 empty] | 0 | 127 | 35.2778 | -66.25 | 187.1748 | 475.6562 | 156.2026 | 5.5105 | 6.2836 | 0 | 8264.2764 | 2787.2486 | 2285.5439
Extra-high | 1708 | 231 | 126.9 | -0.027778 | -0.1 | [10 empty] | 0 | 126.9 | 35.25 | -44.1667 | 187.1748 | 474.9074 | 178.2581 | 6.2836 | 6.2777 | 0 | 8270.5541 | 2787.2486 | 2285.5439
Extra-high | 1709 | 232 | 126.8 | -0.027778 | -0.1 | [10 empty] | 0 | 126.8 | 35.2222 | -44.1667 | 187.1748 | 474.1592 | 178.2304 | 6.2777 | 7.8262 | 0 | 8278.3803 | 2787.2486 | 2285.5439
Extra-high | 1710 | 233 | 126.7 | 0 | 0 | [10 empty] | 0 | 126.7 | 35.1944 | 0 | 187.1748 | 473.4116 | 222.3692 | 7.8262 | 9.389 | 0 | 8287.7692 | 2787.2486 | 2285.5439
Extra-high | 1711 | 234 | 126.8 | 0.027778 | 0.1 | [10 empty] | 0 | 126.8 | 35.2222 | 44.1667 | 187.1748 | 474.1592 | 266.5637 | 9.389 | 10.1758 | 0 | 8297.945 | 2787.2486 | 2285.5439
Extra-high | 1712 | 235 | 126.9 | 0.041667 | 0.15 | [10 empty] | 0 | 126.9 | 35.25 | 66.25 | 187.1748 | 474.9074 | 288.6748 | 10.1758 | 11.7531 | 0 | 8309.6981 | 2787.2486 | 2285.5439
Extra-high | 1713 | 236 | 127.1 | 0.069444 | 0.25 | [10 empty] | 0 | 127.1 | 35.3056 | 110.4167 | 187.1748 | 476.4055 | 332.897 | 11.7531 | 12.5653 | 0 | 8322.2634 | 2787.2486 | 2285.5439
Extra-high | 1714 | 237 | 127.4 | 0.083333 | 0.3 | [10 empty] | 0 | 127.4 | 35.3889 | 132.5 | 187.1748 | 478.6571 | 355.0637 | 12.5653 | 13.3812 | 0 | 8335.6446 | 2787.2486 | 2285.5439
Extra-high | 1715 | 238 | 127.7 | 0.097222 | 0.35 | [10 empty] | 0 | 127.7 | 35.4722 | 154.5833 | 187.1748 | 480.9141 | 377.2304 | 13.3812 | 14.2129 | 0 | 8349.8575 | 2787.2486 | 2285.5439
Extra-high | 1716 | 239 | 128.1 | 0.11111 | 0.4 | [10 empty] | 0 | 128.1 | 35.5833 | 176.6667 | 187.1748 | 483.9316 | 399.4248 | 14.2129 | 15.0495 | 0 | 8364.907 | 2787.2486 | 2285.5439
Extra-high | 1717 | 240 | 128.5 | 0.125 | 0.45 | [10 empty] | 0 | 128.5 | 35.6944 | 198.75 | 187.1748 | 486.9585 | 421.6192 | 15.0495 | 15.9043 | 0 | 8380.8113 | 2787.2486 | 2285.5439
Extra-high | 1718 | 241 | 129 | 0.13889 | 0.5 | [10 empty] | 0 | 129 | 35.8333 | 220.8333 | 187.1748 | 490.7554 | 443.8415 | 15.9043 | 16.7653 | 0 | 8397.5766 | 2787.2486 | 2285.5439
Extra-high | 1719 | 242 | 129.5 | 0.15278 | 0.55 | [10 empty] | 0 | 129.5 | 35.9722 | 242.9167 | 187.1748 | 494.5671 | 466.0637 | 16.7653 | 16.849 | 0 | 8414.4257 | 2787.2486 | 2285.5439
Extra-high | 1720 | 243 | 130.1 | 0.15278 | 0.55 | [10 empty] | 0 | 130.1 | 36.1389 | 242.9167 | 187.1748 | 499.1606 | 466.2304 | 16.849 | 15.3166 | 0 | 8429.7422 | 2787.2486 | 2285.5439
Extra-high | 1721 | 244 | 130.6 | 0.125 | 0.45 | [10 empty] | 0 | 130.6 | 36.2778 | 198.75 | 187.1748 | 503.0047 | 422.2026 | 15.3166 | 12.9568 | 0 | 8442.699 | 2787.2486 | 2285.5439
Extra-high | 1722 | 245 | 131 | 0.083333 | 0.3 | [10 empty] | 0 | 131 | 36.3889 | 132.5 | 187.1748 | 506.0906 | 356.0637 | 12.9568 | 10.5641 | 0 | 8453.2631 | 2787.2486 | 2285.5439
Extra-high | 1723 | 246 | 131.2 | 0.041667 | 0.15 | [10 empty] | 0 | 131.2 | 36.4444 | 66.25 | 187.1748 | 507.6371 | 289.8692 | 10.5641 | 8.1569 | 0 | 8461.42 | 2787.2486 | 2285.5439
Extra-high | 1724 | 247 | 131.3 | 0 | 0 | [10 empty] | 0 | 131.3 | 36.4722 | 0 | 187.1748 | 508.4112 | 223.647 | 8.1569 | 3.3208 | 0 | 8464.7408 | 2787.2486 | 2285.5439
Extra-high | 1725 | 248 | 131.2 | -0.083333 | -0.3 | [10 empty] | 0 | 131.2 | 36.4444 | -132.5 | 187.1748 | 507.6371 | 91.1192 | 3.3208 | -3.1109 | 0 | 8461.6299 | 2787.2486 | 2285.5439
Extra-high | 1726 | 249 | 130.7 | -0.19444 | -0.7 | [10 empty] | 0 | 130.7 | 36.3056 | -309.1667 | 187.1748 | 503.7753 | -85.6863 | -3.1109 | 0 | -3.0895 | 8461.6299 | 2790.3381 | 2288.0772
Extra-high | 1727 | 250 | 129.8 | -0.31944 | -1.15 | [10 empty] | 0 | 129.8 | 36.0556 | -507.9167 | 187.1748 | 496.8612 | -284.6863 | -10.2645 | 0 | -10.1538 | 8461.6299 | 2800.4919 | 2296.4034
Extra-high | 1728 | 251 | 128.4 | -0.45833 | -1.65 | [10 empty] | 0 | 128.4 | 35.6667 | -728.75 | 187.1748 | 486.2009 | -505.9085 | -18.0441 | 0 | -17.7771 | 8461.6299 | 2818.269 | 2310.9805
Extra-high | 1729 | 252 | 126.5 | -0.59722 | -2.15 | [10 empty] | 0 | 126.5 | 35.1389 | -949.5833 | 187.1748 | 471.9182 | -727.2696 | -25.5554 | 0 | -25.0706 | 8461.6299 | 2843.3396 | 2331.5384
Extra-high | 1730 | 253 | 124.1 | -0.68056 | -2.45 | [10 empty] | 0 | 124.1 | 34.4722 | -1082.0833 | 187.1748 | 454.1813 | -860.4363 | -29.6612 | 0 | -29.0636 | 8461.6299 | 2872.4032 | 2355.3706
Extra-high | 1731 | 254 | 121.6 | -0.70833 | -2.55 | [10 empty] | 0 | 121.6 | 33.7778 | -1126.25 | 187.1748 | 436.0666 | -905.2974 | -30.5789 | 0 | -29.9251 | 8461.6299 | 2902.3283 | 2379.9092
Extra-high | 1732 | 255 | 119 | -0.70833 | -2.55 | [10 empty] | 0 | 119 | 33.0556 | -1126.25 | 187.1748 | 417.6184 | -906.0196 | -29.949 | 0 | -29.3198 | 8461.6299 | 2931.6481 | 2403.9514
Extra-high | 1733 | 256 | 116.5 | -0.68056 | -2.45 | [10 empty] | 0 | 116.5 | 32.3611 | -1082.0833 | 187.1748 | 400.2557 | -862.5474 | -27.913 | 0 | -27.338 | 8461.6299 | 2958.9861 | 2426.3686
Extra-high | 1734 | 257 | 114.1 | -0.65278 | -2.35 | [10 empty] | 0 | 114.1 | 31.6944 | -1037.9167 | 187.1748 | 383.9344 | -819.0474 | -25.9593 | 0 | -25.436 | 8461.6299 | 2984.422 | 2447.2261
Extra-high | 1735 | 258 | 111.8 | -0.63889 | -2.3 | [10 empty] | 0 | 111.8 | 31.0556 | -1015.8333 | 187.1748 | 368.6118 | -797.603 | -24.77 | 0 | -24.2604 | 8461.6299 | 3008.6825 | 2467.1196
Extra-high | 1736 | 259 | 109.5 | -0.65278 | -2.35 | [10 empty] | 0 | 109.5 | 30.4167 | -1037.9167 | 187.1748 | 353.6014 | -820.3252 | -24.9516 | 0 | -24.4047 | 8461.6299 | 3033.0871 | 2487.1314
Extra-high | 1737 | 260 | 107.1 | -0.65278 | -2.35 | [10 empty] | 0 | 107.1 | 29.75 | -1037.9167 | 187.1748 | 338.2709 | -820.9919 | -24.4245 | 0 | -23.9 | 8461.6299 | 3056.9871 | 2506.7294
Extra-high | 1738 | 261 | 104.8 | -0.63889 | -2.3 | [10 empty] | 0 | 104.8 | 29.1111 | -1015.8333 | 187.1748 | 323.898 | -799.5474 | -23.2757 | 0 | -22.7649 | 8461.6299 | 3079.752 | 2525.3966
Extra-high | 1739 | 262 | 102.5 | -0.61111 | -2.2 | [10 empty] | 0 | 102.5 | 28.4722 | -971.6667 | 187.1748 | 309.8371 | -756.0196 | -21.5256 | 0 | -21.0845 | 8461.6299 | 3100.8366 | 2542.686
Extra-high | 1740 | 263 | 100.4 | -0.54167 | -1.95 | [10 empty] | 0 | 100.4 | 27.8889 | -861.25 | 187.1748 | 297.2714 | -646.1863 | -18.0214 | 0 | -17.6983 | 8461.6299 | 3118.5349 | 2557.1986
Extra-high | 1741 | 264 | 98.6 | -0.44444 | -1.6 | [10 empty] | 0 | 98.6 | 27.3889 | -706.6667 | 187.1748 | 286.7078 | -492.103 | -13.4782 | 0 | -13.2868 | 8461.6299 | 3131.8217 | 2568.0938
Extra-high | 1742 | 265 | 97.2 | -0.375 | -1.35 | [10 empty] | 0 | 97.2 | 27 | -596.25 | 187.1748 | 278.6238 | -382.0752 | -10.316 | 0 | -10.1781 | 8461.6299 | 3141.9997 | 2576.4398
Extra-high | 1743 | 266 | 95.9 | -0.33333 | -1.2 | [10 empty] | 0 | 95.9 | 26.6389 | -530 | 187.1748 | 271.2207 | -316.1863 | -8.4229 | 0 | -8.3262 | 8461.6299 | 3150.326 | 2583.2673
Extra-high | 1744 | 267 | 94.8 | -0.29167 | -1.05 | [10 empty] | 0 | 94.8 | 26.3333 | -463.75 | 187.1748 | 265.0345 | -250.2419 | -6.5897 | 0 | -6.5202 | 8461.6299 | 3156.8461 | 2588.6138
Extra-high | 1745 | 268 | 93.8 | -0.27778 | -1 | [10 empty] | 0 | 93.8 | 26.0556 | -441.6667 | 187.1748 | 259.4725 | -228.4363 | -5.952 | 0 | -5.8886 | 8461.6299 | 3162.7347 | 2593.4425
Extra-high | 1746 | 269 | 92.8 | -0.27778 | -1 | [10 empty] | 0 | 92.8 | 25.7778 | -441.6667 | 187.1748 | 253.9695 | -228.7141 | -5.8957 | 0 | -5.8322 | 8461.6299 | 3168.5669 | 2598.2249
Extra-high | 1747 | 270 | 91.8 | -0.25 | -0.9 | [10 empty] | 0 | 91.8 | 25.5 | -397.5 | 187.1748 | 248.5255 | -184.8252 | -4.713 | 0 | -4.672 | 8461.6299 | 3173.2389 | 2602.0559
Extra-high | 1748 | 271 | 91 | -0.22222 | -0.8 | [10 empty] | 0 | 91 | 25.2778 | -353.3333 | 187.1748 | 244.2128 | -140.8808 | -3.5612 | 0 | -3.5298 | 8461.6299 | 3176.7688 | 2604.9504
Extra-high | 1749 | 272 | 90.2 | -0.19444 | -0.7 | [10 empty] | 0 | 90.2 | 25.0556 | -309.1667 | 187.1748 | 239.9378 | -96.9363 | -2.4288 | 0 | -2.4126 | 8461.6299 | 3179.1814 | 2606.9287
Extra-high | 1750 | 273 | 89.6 | -0.15278 | -0.55 | [10 empty] | 0 | 89.6 | 24.8889 | -242.9167 | 187.1748 | 236.7564 | -30.853 | -0.7679 | 0 | -0.76361 | 8461.6299 | 3179.945 | 2607.5549
Extra-high | 1751 | 274 | 89.1 | -0.13889 | -0.5 | [10 empty] | 0 | 89.1 | 24.75 | -220.8333 | 187.1748 | 234.1214 | -8.9085 | -0.22049 | 0 | -0.21925 | 8461.6299 | 3180.1643 | 2607.7347
Extra-high | 1752 | 275 | 88.6 | -0.13889 | -0.5 | [10 empty] | 0 | 88.6 | 24.6111 | -220.8333 | 187.1748 | 231.5011 | -9.0474 | -0.22267 | 0 | -0.22141 | 8461.6299 | 3180.3857 | 2607.9162
Extra-high | 1753 | 276 | 88.1 | -0.13889 | -0.5 | [10 empty] | 0 | 88.1 | 24.4722 | -220.8333 | 187.1748 | 228.8956 | -9.1863 | -0.22481 | 0 | -0.22353 | 8461.6299 | 3180.6092 | 2608.0995
Extra-high | 1754 | 277 | 87.6 | -0.13889 | -0.5 | [10 empty] | 0 | 87.6 | 24.3333 | -220.8333 | 187.1748 | 226.3049 | -9.3252 | -0.22691 | 0 | -0.22562 | 8461.6299 | 3180.8348 | 2608.2845
Extra-high | 1755 | 278 | 87.1 | -0.13889 | -0.5 | [10 empty] | 0 | 87.1 | 24.1944 | -220.8333 | 187.1748 | 223.7289 | -9.4641 | -0.22898 | 0 | -0.22766 | 8461.6299 | 3181.0625 | 2608.4712
Extra-high | 1756 | 279 | 86.6 | -0.13889 | -0.5 | [10 empty] | 0 | 86.6 | 24.0556 | -220.8333 | 187.1748 | 221.1676 | -9.603 | -0.231 | 0 | -0.22967 | 8461.6299 | 3181.2921 | 2608.6596
Extra-high | 1757 | 280 | 86.1 | -0.15278 | -0.55 | [10 empty] | 0 | 86.1 | 23.9167 | -242.9167 | 187.1748 | 218.6211 | -31.8252 | -0.76115 | 0 | -0.75585 | 8461.6299 | 3182.048 | 2609.2794
Extra-high | 1758 | 281 | 85.5 | -0.15278 | -0.55 | [10 empty] | 0 | 85.5 | 23.75 | -242.9167 | 187.1748 | 215.5847 | -31.9919 | -0.75981 | 0 | -0.75536 | 8461.6299 | 3182.8034 | 2609.8988
Extra-high | 1759 | 282 | 85 | -0.15278 | -0.55 | [10 empty] | 0 | 85 | 23.6111 | -242.9167 | 187.1748 | 213.0706 | -32.1308 | -0.75864 | 0 | -0.75329 | 8461.6299 | 3183.5566 | 2610.5165
Extra-high | 1760 | 283 | 84.4 | -0.16667 | -0.6 | [10 empty] | 0 | 84.4 | 23.4444 | -265 | 187.1748 | 210.0732 | -54.3808 | -1.2749 | 0 | -1.2659 | 8461.6299 | 3184.8225 | 2611.5545
Extra-high | 1761 | 284 | 83.8 | -0.16667 | -0.6 | [10 empty] | 0 | 83.8 | 23.2778 | -265 | 187.1748 | 207.097 | -54.5474 | -1.2697 | 0 | -1.2607 | 8461.6299 | 3186.0832 | 2612.5882
Extra-high | 1762 | 285 | 83.2 | -0.16667 | -0.6 | [10 empty] | 0 | 83.2 | 23.1111 | -265 | 187.1748 | 204.142 | -54.7141 | -1.2645 | 0 | -1.2554 | 8461.6299 | 3187.3385 | 2613.6176
Extra-high | 1763 | 286 | 82.6 | -0.16667 | -0.6 | [10 empty] | 0 | 82.6 | 22.9444 | -265 | 187.1748 | 201.2082 | -54.8808 | -1.2592 | 0 | -1.2501 | 8461.6299 | 3188.5886 | 2614.6427
Extra-high | 1764 | 287 | 82 | -0.18056 | -0.65 | [10 empty] | 0 | 82 | 22.7778 | -287.0833 | 187.1748 | 198.2957 | -77.1308 | -1.7569 | 0 | -1.7419 | 8461.6299 | 3190.3305 | 2616.071
Extra-high | 1765 | 288 | 81.3 | -0.22222 | -0.8 | [10 empty] | 0 | 81.3 | 22.5833 | -353.3333 | 187.1748 | 194.9247 | -143.5752 | -3.2424 | 0 | -3.2065 | 8461.6299 | 3193.537 | 2618.7003
Extra-high | 1766 | 289 | 80.4 | -0.30556 | -1.1 | [10 empty] | 0 | 80.4 | 22.3333 | -485.8333 | 187.1748 | 190.6329 | -276.3252 | -6.1713 | 0 | -6.0715 | 8461.6299 | 3199.6085 | 2623.6789
Extra-high | 1767 | 290 | 79.1 | -0.41667 | -1.5 | [10 empty] | 0 | 79.1 | 21.9722 | -662.5 | 187.1748 | 184.518 | -453.353 | -9.9612 | 0 | -9.7471 | 8461.6299 | 3209.3556 | 2631.6716
Extra-high | 1768 | 291 | 77.4 | -0.55556 | -2 | [10 empty] | 0 | 77.4 | 21.5 | -883.3333 | 187.1748 | 176.6719 | -674.6585 | -14.5052 | 0 | -14.0741 | 8461.6299 | 3223.4297 | 2643.2123
Extra-high | 1769 | 292 | 75.1 | -0.70833 | -2.55 | [10 empty] | 0 | 75.1 | 20.8611 | -1126.25 | 187.1748 | 166.3281 | -918.2141 | -19.155 | 0 | -18.4408 | 8461.6299 | 3241.8705 | 2658.3338
Extra-high | 1770 | 293 | 72.3 | -0.83333 | -3 | [10 empty] | 0 | 72.3 | 20.0833 | -1325 | 187.1748 | 154.1567 | -1117.7419 | -22.448 | 0 | -21.4544 | 8461.6299 | 3263.3249 | 2675.9264
Extra-high | 1771 | 294 | 69.1 | -0.88889 | -3.2 | [10 empty] | 0 | 69.1 | 19.1944 | -1413.3333 | 187.1748 | 140.8127 | -1206.9641 | -23.167 | 0 | -22.0941 | 8461.6299 | 3285.4191 | 2694.0436
Extra-high | 1772 | 295 | 65.9 | -0.88889 | -3.2 | [10 empty] | 0 | 65.9 | 18.3056 | -1413.3333 | 187.1748 | 128.0727 | -1207.853 | -22.1104 | 0 | -21.0368 | 8461.6299 | 3306.4558 | 2711.2938
Extra-high | 1773 | 296 | 62.7 | -0.86111 | -3.1 | [10 empty] | 0 | 62.7 | 17.4167 | -1369.1667 | 187.1748 | 115.9367 | -1164.5752 | -20.283 | 0 | -19.3125 | 8461.6299 | 3325.7684 | 2727.1301
Extra-high | 1774 | 297 | 59.7 | -0.79167 | -2.85 | [10 empty] | 0 | 59.7 | 16.5833 | -1258.75 | 187.1748 | 105.1077 | -1054.9919 | -17.4953 | 0 | -16.704 | 8461.6299 | 3342.4724 | 2740.8274
Extra-high | 1775 | 298 | 57 | -0.70833 | -2.55 | [10 empty] | 0 | 57 | 15.8333 | -1126.25 | 187.1748 | 95.8154 | -923.2419 | -14.618 | 0 | -14.0025 | 8461.6299 | 3356.4749 | 2752.3094
Extra-high | 1776 | 299 | 54.6 | -0.66667 | -2.4 | [10 empty] | 0 | 54.6 | 15.1667 | -1060 | 187.1748 | 87.9166 | -857.6585 | -13.0078 | 0 | -12.436 | 8461.6299 | 3368.911 | 2762.507
Extra-high | 1777 | 300 | 52.2 | -0.68056 | -2.45 | [10 empty] | 0 | 52.2 | 14.5 | -1082.0833 | 187.1748 | 80.3576 | -880.4085 | -12.7659 | 0 | -12.1545 | 8461.6299 | 3381.0655 | 2772.4737
Extra-high | 1778 | 301 | 49.7 | -0.75 | -2.7 | [10 empty] | 0 | 49.7 | 13.8056 | -1192.5 | 187.1748 | 72.8448 | -991.5196 | -13.6885 | 0 | -12.8898 | 8461.6299 | 3393.9553 | 2783.0433
Extra-high | 1779 | 302 | 46.8 | -0.86111 | -3.1 | [10 empty] | 0 | 46.8 | 13 | -1369.1667 | 187.1748 | 64.5918 | -1168.9919 | -15.1969 | 0 | -14.1253 | 8461.6299 | 3408.0806 | 2794.6261
Extra-high | 1780 | 303 | 43.5 | -0.95833 | -3.45 | [10 empty] | 0 | 43.5 | 12.0833 | -1523.75 | 187.1748 | 55.8039 | -1324.4919 | -16.0043 | 0 | -14.6798 | 8461.6299 | 3422.7604 | 2806.6635
Extra-high | 1781 | 304 | 39.9 | -0.98611 | -3.55 | [10 empty] | 0 | 39.9 | 11.0833 | -1567.9167 | 187.1748 | 46.9496 | -1369.6585 | -15.1804 | 0 | -13.8488 | 8461.6299 | 3436.6091 | 2818.0195
Extra-high | 1782 | 305 | 36.4 | -0.93056 | -3.35 | [10 empty] | 0 | 36.4 | 10.1111 | -1479.5833 | 187.1748 | 39.0741 | -1282.2974 | -12.9655 | 0 | -11.8256 | 8461.6299 | 3448.4348 | 2827.7165
Extra-high | 1783 | 306 | 33.2 | -0.81944 | -2.95 | [10 empty] | 0 | 33.2 | 9.2222 | -1302.9167 | 187.1748 | 32.5059 | -1106.5196 | -10.2046 | 0 | -9.3747 | 8461.6299 | 3457.8094 | 2835.4037
Extra-high | 1784 | 307 | 30.5 | -0.68056 | -2.45 | [10 empty] | 0 | 30.5 | 8.4722 | -1082.0833 | 187.1748 | 27.4338 | -886.4363 | -7.5101 | 0 | -6.9684 | 8461.6299 | 3464.7778 | 2841.1178
Extra-high | 1785 | 308 | 28.3 | -0.58333 | -2.1 | [10 empty] | 0 | 28.3 | 7.8611 | -927.5 | 187.1748 | 23.6188 | -732.4641 | -5.758 | 0 | -5.3511 | 8461.6299 | 3470.1289 | 2845.5057
Extra-high | 1786 | 309 | 26.3 | -0.54167 | -1.95 | [10 empty] | 0 | 26.3 | 7.3056 | -861.25 | 187.1748 | 20.3985 | -666.7696 | -4.8711 | 0 | -4.5192 | 8461.6299 | 3474.6481 | 2849.2114
Extra-high | 1787 | 310 | 24.4 | -0.52778 | -1.9 | [10 empty] | 0 | 24.4 | 6.7778 | -839.1667 | 187.1748 | 17.5576 | -645.2141 | -4.3731 | 0 | -4.0326 | 8461.6299 | 3478.6807 | 2852.5182
Extra-high | 1788 | 311 | 22.5 | -0.54167 | -1.95 | [10 empty] | 0 | 22.5 | 6.25 | -861.25 | 187.1748 | 14.9297 | -667.8252 | -4.1739 | 0 | -3.8029 | 8461.6299 | 3482.4836 | 2855.6365
Extra-high | 1789 | 312 | 20.5 | -0.59722 | -2.15 | [10 empty] | 0 | 20.5 | 5.6944 | -949.5833 | 187.1748 | 12.3935 | -756.7141 | -4.3091 | 0 | -3.8256 | 8461.6299 | 3486.3092 | 2858.7735
Extra-high | 1790 | 313 | 18.2 | -0.69444 | -2.5 | [10 empty] | 0 | 18.2 | 5.0556 | -1104.1667 | 187.1748 | 9.7685 | -911.9363 | -4.6103 | 0 | -3.9264 | 8461.6299 | 3490.2356 | 2861.9932
Extra-high | 1791 | 314 | 15.5 | -0.81944 | -2.95 | [10 empty] | 0 | 15.5 | 4.3056 | -1302.9167 | 187.1748 | 7.0852 | -1111.4363 | -4.7854 | 0 | -3.7974 | 8461.6299 | 3494.033 | 2865.107
Extra-high | 1792 | 315 | 12.3 | -0.94444 | -3.4 | [10 empty] | 0 | 12.3 | 3.4167 | -1501.6667 | 187.1748 | 4.4617 | -1311.0752 | -4.4795 | 0 | -3.1684 | 8461.6299 | 3497.2014 | 2867.7052
Extra-high | 1793 | 316 | 8.7 | -0.98611 | -3.55 | [10 empty] | 0 | 8.7 | 2.4167 | -1567.9167 | 187.1748 | 2.2322 | -1378.3252 | -3.331 | 0 | -1.9909 | 8461.6299 | 3499.1923 | 2869.3377
Extra-high | 1794 | 317 | 5.2 | -1.2083 | -4.35 | [10 empty] | 0 | 5.2 | 1.4444 | -1921.25 | 187.1748 | 0.79743 | -1732.6308 | -2.5027 | 0 | 0 | 8461.6299 | 3499.1923 | 2869.3377
Extra-high | 1795 | 318 | 0 | -0.72222 | -2.6 | [10 empty] | 1 |  | 0 | -1148.3333 | 187.1748 | 0 | -961.1585 | 0 | 0 | 0 | 8461.6299 | 3499.1923 | 2869.3377
Extra-high | 1796 | 319 | 0 | 0 | 0 | [10 empty] | 1 |  | 0 | 0 | 187.1748 | 0 | 187.1748 | 0 | 0 | 0 | 8461.6299 | 3499.1923 | 2869.3377
Extra-high | 1797 | 320 | 0 | 0 | 0 | [10 empty] | 1 |  | 0 | 0 | 187.1748 | 0 | 187.1748 | 0 | 0 | 0 | 8461.6299 | 3499.1923 | 2869.3377
Extra-high | 1798 | 321 | 0 | 0 | 0 | [10 empty] | 1 |  | 0 | 0 | 187.1748 | 0 | 187.1748 | 0 | 0 | 0 | 8461.6299 | 3499.1923 | 2869.3377
Extra-high | 1799 | 322 | 0 | 0 | 0 | [10 empty] | 1 |  | 0 | 0 | 187.1748 | 0 | 187.1748 | 0 | 0 | 0 | 8461.6299 | 3499.1923 | 2869.3377
Extra-high | 1800 | 323 | 0 | 0 | 0 | [10 empty] | 1 |  | 0 | 0 | 187.1748 | 0 | 187.1748 | 0 | 0 | 0 | 8461.6299 | 3499.1923 | 2869.3377