## Sheet1
Alternative Propilsion Systems (ACHA5010)
Kinetic Energy Rcovery
2024-01-14
Audi SQ5 TDI quattro Diesel (FY 2021)
Dynamic Vehicle Charicteristics
Chosen Vehicle |  | Audi Q5 (FY 2021) 40 TFSI quattro
Kurb Mass |  |  | 2102 |  | kg
Test Mass |  |  | 2202 |  | kg
Frontal Area |  |  | 2.64 |  | m^2
Rated Power |  |  | 251000 |  | W
Power/Curb Mass Ratio |  |  | 119.4101
Top Speed | V_Max | 155mph | 250 |  | kph
Drag Coefficient |  |  | 0.3
Rolling Resistance Coefficient from Tyres |  |  | 0.013 |  |  | Assumption - Page 20 in BOOK 'Car Tyres on Concrete or Asphalt Road'
Required WLTP |  |  | Class 2 (version 5)
Class 3a
Test Mass |  | 75kg for driver + 25kg for Cargo |  | 100 | kg
Actual MASS |  |  | 224.4648

## Formula
All used equations/assumption for this Excel Document are here:
Air Resitance | Air Density (at sea level at 15C) | 1.202 | kg/m^3
| Gravity | 9.81 | m/s^2
1/2 * AirDensity * Car Frontal Area * AeroDragCoefficient * (VehicleVelocity)^2
Rolling Resistance
RollingResistanceCoefficient * (TestMass)
Gradient Resistance
Assuming No Gradient for WLTP
Inertia Resistance
MassofCar * Acceleration
(MassofCar + MassofRotatingParts) * Acceleration
Total Resistance
RollingResistance + AeroResistance + IntertialResistance

## Graphs
Updated Figures (without Discharging)
[9 empty] | 30 Seconds | 30 Minutes | 300 Minutes (5 hours)
[9 empty] | 1 Zone | All Zones | 'Real Life' |  |  |  | Efficiencies
[8 empty] | kJ | 518 | 5832.2 | 58322 |  |  |  | in |  | out |  | in/out | 0.00066667
[8 empty] | kWh | 0.14389 | 1.6201 | 16.2006 |  |  |  | Wheel | 1 | battery | 0.92
[8 empty] | kW | [6 empty] | Transmotor | 0.85 | controller | 0.95
[8 empty] | V | 288 | 288 | 288 |  |  |  | controller | 0.95 | transmotor | 0.85
[8 empty] | Ah | 0.49961 | 5.6252 | 56.2519 |  |  |  | battery | 0.66 | wheel | 1
[15 empty] | % | 0.53295 |  | 0.7429 | 0.39593
Battery Specs
[8 empty] | Module Spec |  | Whole Battery | Using Inverter
[8 empty] | v | 9.6 | 288 | 650
[8 empty] | Ah | 6.5 | 6.5 | 6.5
[8 empty] | kWh | 0.0624 | 1.872 | 4.2276
[8 empty] | kW | 45 | 45 | 45 | PRIUS
[8 empty] | Estimated Motor Efficiency |  | 85% | Estimated Battery efficiency |  | 70% | Page 350
Braking for 222 Seconds |  | 369 | 147 | 516 | 147 | 601 | 85
Cumulative 514.2kJ |  | 1237.1 | 722.9 | 1862.3 | 625.2 | 2332.9 | 470.6
% Time is Braking | 37.69% |  | 33.95% |  | 32.31% |  | 26.32%
Goes over 45kW for a couple seconds so wouldn't be able to charge all that energy at that rate

## Sheet2
Phase | Total elapsed time | Phase elapsed time | WLTC class 3, version 5, vehicle speed | WLTC class 3, version 5, acceleration | WLTC class 3, version 5, acceleration | Velocity | Inertia/Acceleration Resistance | Rolling Resistance | Aero Resistance | Total Resistance | Power Required | Power Required | Power Required, ignoring braking | Power Required, ignoring braking | Cumulative Energy Required | Cumulative Energy Required | Deceleration Power? Braking Power | Deceleration Power? Braking Power | Available Energy per Braking Zone | Possible Harvest and Discharge Amount (40%) | Cumulative Possible Harvest and Discharge Amount (40%) | Required Charge Rate | Duration of Braking Zone | Cumulative duration of Braking Zone | Braking? | Cumulative Deceleration Energy | Cumulative Total Resistance (Difference between Tractive and Braking) | Potential Deceleration Energy in Magnitude Order |  | Kinetic Energy | Kinetic Energy | Possible Charge Kinetic Energy (53%) | Possible Discharge Kinetic Energy (74%) | Possible Harvest and Discharge Amount (40%)
Phase | s | s | km/h | m/s² | km/h/s | m/s | N | N | N | N | W | kW | W | kW | J | kJ | W | kW | kJ | kJ |  | kW | s | s |  | kJ | kJ | kJ |  | J | kJ | kJ | kJ | kJ
0
Low | 0 | 0 | 0 | 0 | 0 | 0 | 0 | 28.626 | 0 | 28.626 | 0 | 0 | 0 | 0 | 0 | 0 | 0 | 0 | 0 | 0 | 0 | 0 | 0 | 0 | 0 | 0 | 0 | 46.1453 | - | 0 | 0 | 0 | 0 | 18.4581
Low | 1 | 1 | 0 | 0 | 0 | 0 | 0 | 28.626 | 0 | 28.626 | 0 | 0 | 0 | 0 | 0 | 0 | 0 | 0 | 0 | 0 | 0 | 0 | 0 | 0 | 0 | 0 | 0 | 46.1453 | - | 0 | 0 | 0 | 0 | 18.4581
Low | 2 | 2 | 0 | 0 | 0 | 0 | 0 | 28.626 | 0 | 28.626 | 0 | 0 | 0 | 0 | 0 | 0 | 0 | 0 | 0 | 0 | 0 | 0 | 0 | 0 | 0 | 0 | 0 | 44.2398 | - | 0 | 0 | 0 | 0 | 17.6959
Low | 3 | 3 | 0 | 0 | 0 | 0 | 0 | 28.626 | 0 | 28.626 | 0 | 0 | 0 | 0 | 0 | 0 | 0 | 0 | 0 | 0 | 0 | 0 | 0 | 0 | 0 | 0 | 0 | 43.7602 | - | 0 | 0 | 0 | 0 | 17.5041
Low | 4 | 4 | 0 | 0 | 0 | 0 | 0 | 28.626 | 0 | 28.626 | 0 | 0 | 0 | 0 | 0 | 0 | 0 | 0 | 0 | 0 | 0 | 0 | 0 | 0 | 0 | 0 | 0 | 42.493 | - | 0 | 0 | 0 | 0 | 16.9972
Low | 5 | 5 | 0 | 0 | 0 | 0 | 0 | 28.626 | 0 | 28.626 | 0 | 0 | 0 | 0 | 0 | 0 | 0 | 0 | 0 | 0 | 0 | 0 | 0 | 0 | 0 | 0 | 0 | 39.6504 | - | 0 | 0 | 0 | 0 | 15.8601
Low | 6 | 6 | 0 | 0 | 0 | 0 | 0 | 28.626 | 0 | 28.626 | 0 | 0 | 0 | 0 | 0 | 0 | 0 | 0 | 0 | 0 | 0 | 0 | 0 | 0 | 0 | 0 | 0 | 39.0112 | - | 0 | 0 | 0 | 0 | 15.6045
Low | 7 | 7 | 0 | 0 | 0 | 0 | 0 | 28.626 | 0 | 28.626 | 0 | 0 | 0 | 0 | 0 | 0 | 0 | 0 | 0 | 0 | 0 | 0 | 0 | 0 | 0 | 0 | 0 | 39.0112 | - | 0 | 0 | 0 | 0 | 15.6045
Low | 8 | 8 | 0 | 0 | 0 | 0 | 0 | 28.626 | 0 | 28.626 | 0 | 0 | 0 | 0 | 0 | 0 | 0 | 0 | 0 | 0 | 0 | 0 | 0 | 0 | 0 | 0 | 0 | 38.6335 | - | 0 | 0 | 0 | 0 | 15.4534
Low | 9 | 9 | 0 | 0 | 0 | 0 | 0 | 28.626 | 0 | 28.626 | 0 | 0 | 0 | 0 | 0 | 0 | 0 | 0 | 0 | 0 | 0 | 0 | 0 | 0 | 0 | 0 | 0 | 37.9313 | - | 0 | 0 | 0 | 0 | 15.1725
Low | 10 | 10 | 0 | 0 | 0 | 0 | 0 | 28.626 | 0 | 28.626 | 0 | 0 | 0 | 0 | 0 | 0 | 0 | 0 | 0 | 0 | 0 | 0 | 0 | 0 | 0 | 0 | 0 | 37.6524 | - | 0 | 0 | 0 | 0 | 15.061
Low | 11 | 11 | 0 | 0.027778 | 0.1 | 0 | 61.1667 | 28.626 | 0 | 89.7927 | 0 | 0 | 0 | 0 | 0 | 0 | 0 | 0 | 0 | 0 | 0 | 0 | 0 | 0 | 0 | 0 | 0 | 36.2363 | - | 0 | 0 | 0 | 0 | 14.4945
Low | 12 | 12 | 0.2 | 0.23611 | 0.85 | 0.055556 | 519.9167 | 28.626 | 0.0014691 | 548.5441 | 30.4747 | 0.030475 | 30.4747 | 0.030475 | 30.4747 | 0.030475 | 0 | 0 | 0 | 0 | 0 | 0 | 0 | 0 | 0 | 0 | 0.030475 | 35.5551 | - | 65.5616 | 0.065562 | 0.034748 | 0.025713 | 14.222
Low | 13 | 13 | 1.7 | 0.72222 | 2.6 | 0.47222 | 1590.3333 | 28.626 | 0.10614 | 1619.0655 | 764.5587 | 0.76456 | 764.5587 | 0.76456 | 795.0334 | 0.79503 | 0 | 0 | 0 | 0 | 0 | 0 | 0 | 0 | 0 | 0 | 0.79503 | 35.218 | - | 4736.8227 | 4.7368 | 2.5105 | 1.8578 | 14.0872
Low | 14 | 14 | 5.4 | 1.1389 | 4.1 | 1.5 | 2507.8333 | 28.626 | 1.071 | 2537.5303 | 3806.2955 | 3.8063 | 3806.2955 | 3.8063 | 4601.3288 | 4.6013 | 0 | 0 | 0 | 0 | 0 | 0 | 0 | 0 | 0 | 0 | 4.6013 | 35.1917 | - | 47794.3776 | 47.7944 | 25.331 | 18.745 | 14.0767
Low | 15 | 15 | 9.9 | 1.0694 | 3.85 | 2.75 | 2354.9167 | 28.626 | 3.5997 | 2387.1424 | 6564.6415 | 6.5646 | 6564.6415 | 6.5646 | 11165.9703 | 11.166 | 0 | 0 | 0 | 0 | 0 | 0 | 0 | 0 | 0 | 0 | 11.166 | 33.6544 | - | 160642.2135 | 160.6422 | 85.1404 | 63.0039 | 13.4617
Low | 16 | 16 | 13.1 | 0.97222 | 3.5 | 3.6389 | 2140.8333 | 28.626 | 6.3029 | 2175.7622 | 7917.3568 | 7.9174 | 7917.3568 | 7.9174 | 19083.3272 | 19.0833 | 0 | 0 | 0 | 0 | 0 | 0 | 0 | 0 | 0 | 0 | 19.0833 | 33.4199 | - | 281275.4848 | 281.2755 | 149.076 | 110.3162 | 13.368
Low | 17 | 17 | 16.9 | 1.1944 | 4.3 | 4.6944 | 2630.1667 | 28.626 | 10.4898 | 2669.2825 | 12530.7983 | 12.5308 | 12530.7983 | 12.5308 | 31614.1255 | 31.6141 | 0 | 0 | 0 | 0 | 0 | 0 | 0 | 0 | 0 | 0 | 31.6141 | 33.374 | - | 468125.9321 | 468.1259 | 248.1067 | 183.599 | 13.3496
Low | 18 | 18 | 21.7 | 1.2639 | 4.55 | 6.0278 | 2783.0833 | 28.626 | 17.2947 | 2829.0041 | 17052.6079 | 17.0526 | 17052.6079 | 17.0526 | 48666.7334 | 48.6667 | 0 | 0 | 0 | 0 | 0 | 0 | 0 | 0 | 0 | 0 | 48.6667 | 33.1877 | - | 771807.0802 | 771.8071 | 409.0578 | 302.7027 | 13.2751
Low | 19 | 19 | 26 | 0.80556 | 2.9 | 7.2222 | 1773.8333 | 28.626 | 24.828 | 1827.2873 | 13197.075 | 13.1971 | 13197.075 | 13.1971 | 61863.8084 | 61.8638 | 0 | 0 | 0 | 0 | 0 | 0 | 0 | 0 | 0 | 0 | 61.8638 | 32.4223 | - | 1107990.3718 | 1107.9904 | 587.2349 | 434.5538 | 12.9689
Low | 20 | 20 | 27.5 | 0.29167 | 1.05 | 7.6389 | 642.25 | 28.626 | 27.7754 | 698.6514 | 5336.9203 | 5.3369 | 5336.9203 | 5.3369 | 67200.7287 | 67.2007 | 0 | 0 | 0 | 0 | 0 | 0 | 0 | 0 | 0 | 0 | 67.2007 | 32.3863 | - | 1239523.2525 | 1239.5233 | 656.9473 | 486.141 | 12.9545
Low | 21 | 21 | 28.1 | 0.11111 | 0.4 | 7.8056 | 244.6667 | 28.626 | 29.0006 | 302.2933 | 2359.567 | 2.3596 | 2359.567 | 2.3596 | 69560.2958 | 69.5603 | 0 | 0 | 0 | 0 | 0 | 0 | 0 | 0 | 0 | 0 | 69.5603 | 32.1831 | - | 1294201.5939 | 1294.2016 | 685.9268 | 507.5859 | 12.8732
Low | 22 | 22 | 28.3 | 0.097222 | 0.35 | 7.8611 | 214.0833 | 28.626 | 29.4149 | 272.1242 | 2139.1989 | 2.1392 | 2139.1989 | 2.1392 | 71699.4947 | 71.6995 | 0 | 0 | 0 | 0 | 0 | 0 | 0 | 0 | 0 | 0 | 71.6995 | 32.0823 | - | 1312689.954 | 1312.69 | 695.7257 | 514.837 | 12.8329
Low | 23 | 23 | 28.8 | 0.11111 | 0.4 | 8 | 244.6667 | 28.626 | 30.4635 | 303.7562 | 2430.0492 | 2.43 | 2430.0492 | 2.43 | 74129.5439 | 74.1295 | 0 | 0 | 0 | 0 | 0 | 0 | 0 | 0 | 0 | 0 | 74.1295 | 31.4381 | - | 1359484.5178 | 1359.4845 | 720.5268 | 533.1898 | 12.5753
Low | 24 | 24 | 29.1 | 0.27778 | 1 | 8.0833 | 611.6667 | 28.626 | 31.1014 | 671.3941 | 5427.1024 | 5.4271 | 5427.1024 | 5.4271 | 79556.6464 | 79.5566 | 0 | 0 | 0 | 0 | 0 | 0 | 0 | 0 | 0 | 0 | 79.5566 | 31.1739 | - | 1387954.6254 | 1387.9546 | 735.616 | 544.3558 | 12.4696
Low | 25 | 25 | 30.8 | 0.38889 | 1.4 | 8.5556 | 856.3333 | 28.626 | 34.8414 | 919.8008 | 7869.4066 | 7.8694 | 7869.4066 | 7.8694 | 87426.053 | 87.4261 | 0 | 0 | 0 | 0 | 0 | 0 | 0 | 0 | 0 | 0 | 87.4261 | 31.1196 | - | 1554857.9679 | 1554.858 | 824.0747 | 609.8153 | 12.4478
Low | 26 | 26 | 31.9 | 0.45833 | 1.65 | 8.8611 | 1009.25 | 28.626 | 37.3746 | 1075.2506 | 9527.9146 | 9.5279 | 9527.9146 | 9.5279 | 96953.9676 | 96.954 | 0 | 0 | 0 | 0 | 0 | 0 | 0 | 0 | 0 | 0 | 96.954 | 31.0585 | - | 1667902.4886 | 1667.9025 | 883.9883 | 654.1514 | 12.4234
Low | 27 | 27 | 34.1 | 0.65278 | 2.35 | 9.4722 | 1437.4167 | 28.626 | 42.7074 | 1508.7501 | 14291.2162 | 14.2912 | 14291.2162 | 14.2912 | 111245.1838 | 111.2452 | 0 | 0 | 0 | 0 | 0 | 0 | 0 | 0 | 0 | 0 | 111.2452 | 30.7166 | - | 1905890.9531 | 1905.891 | 1010.1222 | 747.4904 | 12.2866
Low | 28 | 28 | 36.6 | 0.69444 | 2.5 | 10.1667 | 1529.1667 | 28.626 | 49.1991 | 1606.9917 | 16337.7492 | 16.3377 | 16337.7492 | 16.3377 | 127582.933 | 127.5829 | 0 | 0 | 0 | 0 | 0 | 0 | 0 | 0 | 0 | 0 | 127.5829 | 30.0116 | - | 2195591.0984 | 2195.5911 | 1163.6633 | 861.1108 | 12.0046
Low | 29 | 29 | 39.1 | 0.65278 | 2.35 | 10.8611 | 1437.4167 | 28.626 | 56.1498 | 1522.1925 | 16532.7014 | 16.5327 | 16532.7014 | 16.5327 | 144115.6345 | 144.1156 | 0 | 0 | 0 | 0 | 0 | 0 | 0 | 0 | 0 | 0 | 144.1156 | 29.8168 | - | 2505779.2313 | 2505.7792 | 1328.063 | 982.7666 | 11.9267
Low | 30 | 30 | 41.3 | 0.47222 | 1.7 | 11.4722 | 1039.8333 | 28.626 | 62.6462 | 1131.1055 | 12976.2941 | 12.9763 | 12976.2941 | 12.9763 | 157091.9285 | 157.0919 | 0 | 0 | 0 | 0 | 0 | 0 | 0 | 0 | 0 | 0 | 157.0919 | 29.6831 | - | 2795692.4517 | 2795.6925 | 1481.717 | 1096.4706 | 11.8732
Low | 31 | 31 | 42.5 | 0.27778 | 1 | 11.8056 | 611.6667 | 28.626 | 66.3395 | 706.6322 | 8342.1859 | 8.3422 | 8342.1859 | 8.3422 | 165434.1144 | 165.4341 | 0 | 0 | 0 | 0 | 0 | 0 | 0 | 0 | 0 | 0 | 165.4341 | 29.4961 | - | 2960514.2147 | 2960.5142 | 1569.0725 | 1161.1137 | 11.7984
Low | 32 | 32 | 43.3 | 0.19444 | 0.7 | 12.0278 | 428.1667 | 28.626 | 68.8605 | 525.6532 | 6322.44 | 6.3224 | 6322.44 | 6.3224 | 171756.5544 | 171.7566 | 0 | 0 | 0 | 0 | 0 | 0 | 0 | 0 | 0 | 0 | 171.7566 | 29.456 | - | 3073017.8524 | 3073.0179 | 1628.6995 | 1205.2376 | 11.7824
Low | 33 | 33 | 43.9 | 0.15278 | 0.55 | 12.1944 | 336.4167 | 28.626 | 70.7821 | 435.8248 | 5314.6414 | 5.3146 | 5314.6414 | 5.3146 | 177071.1958 | 177.0712 | 0 | 0 | 0 | 0 | 0 | 0 | 0 | 0 | 0 | 0 | 177.0712 | 29.3784 | - | 3158772.3735 | 3158.7724 | 1674.1494 | 1238.8705 | 11.7513
Low | 34 | 34 | 44.4 | 0.083333 | 0.3 | 12.3333 | 183.5 | 28.626 | 72.4037 | 284.5297 | 3509.1993 | 3.5092 | 3509.1993 | 3.5092 | 180580.3951 | 180.5804 | 0 | 0 | 0 | 0 | 0 | 0 | 0 | 0 | 0 | 0 | 180.5804 | 29.3064 | - | 3231135.9459 | 3231.1359 | 1712.5021 | 1267.2515 | 11.7226
Low | 35 | 35 | 44.5 | -0.027778 | -0.1 | 12.3611 | -61.1667 | 28.626 | 72.7302 | 40.1895 | 496.7871 | 0.49679 | 496.7871 | 0.49679 | 181077.1822 | 181.0772 | 0 | 0 | 0 | 0 | 0 | 0 | 0 | 0 | 0 | 0 | 181.0772 | 29.1626 | - | 3245707.0027 | 3245.707 | 1720.2247 | 1272.9663 | 11.665
Low | 36 | 36 | 44.2 | -0.25 | -0.9 | 12.2778 | -550.5 | 28.626 | 71.7529 | -450.1211 | -5526.4874 | -5.5265 | 0 | 0 | 181077.1822 | 181.0772 | 5526.4874 | 5.5265 | 5.5265 | 2.2106 | 2.2106 | 0 | 1 | 0 | 1 | 5.5265 | 175.5507 | 28.7107 | - | 3202092.1746 | 3202.0922 | 1697.1089 | 1255.8606 | 11.4843
Low | 37 | 37 | 42.7 | -0.59722 | -2.15 | 11.8611 | -1315.0833 | 28.626 | 66.9654 | -1219.4919 | -14464.5294 | -14.4645 | 0 | 0 | 181077.1822 | 181.0772 | 14464.5294 | 14.4645 | 19.991 | 5.7858 | 7.9964 | 0 | 2 | 0 | 2 | 19.991 | 161.0862 | 28.6579 | - | 2988443.4394 | 2988.4434 | 1583.875 | 1172.0675 | 11.4632
Low | 38 | 38 | 39.9 | -0.79167 | -2.85 | 11.0833 | -1743.25 | 28.626 | 58.471 | -1656.153 | -18355.6959 | -18.3557 | 0 | 0 | 181077.1822 | 181.0772 | 18355.6959 | 18.3557 | 38.3467 | 7.3423 | 15.3387 | 0 | 3 | 0 | 3 | 38.3467 | 142.7305 | 28.5977 | - | 2609366.4968 | 2609.3665 | 1382.9642 | 1023.3935 | 11.4391
Low | 39 | 39 | 37 | -0.73611 | -2.65 | 10.2778 | -1620.9167 | 28.626 | 50.2803 | -1542.0103 | -15848.4396 | -15.8484 | 0 | 0 | 181077.1822 | 181.0772 | 15848.4396 | 15.8484 | 54.1952 | 6.3394 | 21.6781 | 0 | 4 | 0 | 4 | 54.1952 | 126.882 | 28.5443 | - | 2243844.4069 | 2243.8444 | 1189.2375 | 880.0358 | 11.4177
Low | 40 | 40 | 34.6 | -0.65278 | -2.35 | 9.6111 | -1437.4167 | 28.626 | 43.969 | -1364.8216 | -13117.4524 | -13.1175 | 0 | 0 | 181077.1822 | 181.0772 | 13117.4524 | 13.1175 | 67.3126 | 5.247 | 26.925 | 0 | 5 | 0 | 5 | 67.3126 | 113.7646 | 28.3782 | - | 1962191.9431 | 1962.1919 | 1039.9617 | 769.5717 | 11.3513
Low | 41 | 41 | 32.3 | -0.77778 | -2.8 | 8.9722 | -1712.6667 | 28.626 | 38.3177 | -1645.7229 | -14765.792 | -14.7658 | 0 | 0 | 181077.1822 | 181.0772 | 14765.792 | 14.7658 | 82.0784 | 5.9063 | 32.8314 | 0 | 6 | 0 | 6 | 82.0784 | 98.9988 | 28.194 | - | 1709993.0104 | 1709.993 | 906.2963 | 670.6593 | 11.2776
Low | 42 | 42 | 29 | -1 | -3.6 | 8.0556 | -2202 | 28.626 | 30.8881 | -2142.4859 | -17258.9145 | -17.2589 | 0 | 0 | 181077.1822 | 181.0772 | 17258.9145 | 17.2589 | 99.3373 | 6.9036 | 39.7349 | 0 | 7 | 0 | 7 | 99.3373 | 81.7399 | 28.084 | - | 1378431.8087 | 1378.4318 | 730.5689 | 540.621 | 11.2336
Low | 43 | 43 | 25.1 | -0.94444 | -3.4 | 6.9722 | -2079.6667 | 28.626 | 23.1389 | -2027.9018 | -14138.982 | -14.139 | 0 | 0 | 181077.1822 | 181.0772 | 14138.982 | 14.139 | 113.4763 | 5.6556 | 45.3905 | 0 | 8 | 0 | 8 | 113.4763 | 67.6009 | 27.6242 | - | 1032610.9677 | 1032.611 | 547.2838 | 404.99 | 11.0497
Low | 44 | 44 | 22.2 | -0.58333 | -2.1 | 6.1667 | -1284.5 | 28.626 | 18.1009 | -1237.7731 | -7632.934 | -7.6329 | 0 | 0 | 181077.1822 | 181.0772 | 7632.934 | 7.6329 | 121.1092 | 3.0532 | 48.4437 | 0 | 9 | 0 | 9 | 121.1092 | 59.968 | 27.6197 | - | 807783.9865 | 807.784 | 428.1255 | 316.8129 | 11.0479
Low | 45 | 45 | 20.9 | -0.25 | -0.9 | 5.8056 | -550.5 | 28.626 | 16.0431 | -505.8309 | -2936.6296 | -2.9366 | 0 | 0 | 181077.1822 | 181.0772 | 2936.6296 | 2.9366 | 124.0459 | 1.1747 | 49.6183 | 0 | 10 | 0 | 10 | 124.0459 | 57.0313 | 27.3872 | - | 715948.6306 | 715.9486 | 379.4528 | 280.7951 | 10.9549
Low | 46 | 46 | 20.4 | -0.19444 | -0.7 | 5.6667 | -428.1667 | 28.626 | 15.2846 | -384.256 | -2177.4509 | -2.1775 | 0 | 0 | 181077.1822 | 181.0772 | 2177.4509 | 2.1775 | 126.2233 | 0.87098 | 50.4893 | 0 | 11 | 0 | 11 | 126.2233 | 54.8539 | 27.1063 | - | 682102.4751 | 682.1025 | 361.5143 | 267.5206 | 10.8425
Low | 47 | 47 | 19.5 | -0.27778 | -1 | 5.4167 | -611.6667 | 28.626 | 13.9657 | -569.0749 | -3082.4892 | -3.0825 | 0 | 0 | 181077.1822 | 181.0772 | 3082.4892 | 3.0825 | 129.3058 | 1.233 | 51.7223 | 0 | 12 | 0 | 12 | 129.3058 | 51.7714 | 26.7018 | - | 623244.5842 | 623.2446 | 330.3196 | 244.4365 | 10.6807
Low | 48 | 48 | 18.4 | -0.23611 | -0.85 | 5.1111 | -519.9167 | 28.626 | 12.4346 | -478.8561 | -2447.4868 | -2.4475 | 0 | 0 | 181077.1822 | 181.0772 | 2447.4868 | 2.4475 | 131.7533 | 0.97899 | 52.7013 | 0 | 13 | 0 | 13 | 131.7533 | 49.3239 | 26.5707 | - | 554913.0478 | 554.913 | 294.1039 | 217.6369 | 10.6283
Low | 49 | 49 | 17.8 | -0.083333 | -0.3 | 4.9444 | -183.5 | 28.626 | 11.6368 | -143.2372 | -708.2282 | -0.70823 | 0 | 0 | 181077.1822 | 181.0772 | 708.2282 | 0.70823 | 132.4615 | 0.28329 | 52.9846 | 0 | 14 | 0 | 14 | 132.4615 | 48.6157 | 26.5125 | - | 519313.1204 | 519.3131 | 275.236 | 203.6746 | 10.605
Low | 50 | 50 | 17.8 | -0.055556 | -0.2 | 4.9444 | -122.3333 | 28.626 | 11.6368 | -82.0705 | -405.793 | -0.40579 | 0 | 0 | 181077.1822 | 181.0772 | 405.793 | 0.40579 | 132.8673 | 0.16232 | 53.1469 | 0 | 15 | 0 | 15 | 132.8673 | 48.2099 | 26.5013 | - | 519313.1204 | 519.3131 | 275.236 | 203.6746 | 10.6005
Low | 51 | 51 | 17.4 | -0.29167 | -1.05 | 4.8333 | -642.25 | 28.626 | 11.1197 | -602.5043 | -2912.1041 | -2.9121 | 0 | 0 | 181077.1822 | 181.0772 | 2912.1041 | 2.9121 | 135.7794 | 1.1648 | 54.3118 | 0 | 16 | 0 | 16 | 135.7794 | 45.2978 | 26.2634 | - | 496235.4511 | 496.2355 | 263.0048 | 194.6235 | 10.5054
Low | 52 | 52 | 15.7 | -0.59722 | -2.15 | 4.3611 | -1315.0833 | 28.626 | 9.053 | -1277.4043 | -5570.9021 | -5.5709 | 0 | 0 | 181077.1822 | 181.0772 | 5570.9021 | 5.5709 | 141.3503 | 2.2284 | 56.5401 | 0 | 17 | 0 | 17 | 141.3503 | 39.7269 | 26.2196 | - | 404006.726 | 404.0067 | 214.1236 | 158.4514 | 10.4878
Low | 53 | 53 | 13.1 | -0.5 | -1.8 | 3.6389 | -1101 | 28.626 | 6.3029 | -1066.0711 | -3879.3144 | -3.8793 | 0 | 0 | 181077.1822 | 181.0772 | 3879.3144 | 3.8793 | 145.2296 | 1.5517 | 58.0919 | 0 | 18 | 0 | 18 | 145.2296 | 35.8476 | 25.7162 | - | 281275.4848 | 281.2755 | 149.076 | 110.3162 | 10.2865
Low | 54 | 54 | 12.1 | -0.15278 | -0.55 | 3.3611 | -336.4167 | 28.626 | 5.3773 | -302.4134 | -1016.4449 | -1.0164 | 0 | 0 | 181077.1822 | 181.0772 | 1016.4449 | 1.0164 | 146.2461 | 0.40658 | 58.4984 | 7.6972 | 19 | 19 | 19 | 146.2461 | 34.8311 | 25.4204 | - | 239971.7017 | 239.9717 | 127.185 | 94.1169 | 10.1682
Low | 55 | 55 | 12 | -0.013889 | -0.05 | 3.3333 | -30.5833 | 28.626 | 5.2888 | 3.3315 | 11.1049 | 0.011105 | 11.1049 | 0.011105 | 181088.287 | 181.0883 | 0 | 0 | 0 | 0 | 58.4984 | 0 | 0 | 0 | 19 | 146.2461 | 34.8422 | 25.4204 | - | 236021.6177 | 236.0216 | 125.0915 | 92.5677 | 10.1682
Low | 56 | 56 | 12 | 0 | 0 | 3.3333 | 0 | 28.626 | 5.2888 | 33.9148 | 113.0493 | 0.11305 | 113.0493 | 0.11305 | 181201.3364 | 181.2013 | 0 | 0 | 0 | 0 | 58.4984 | 0 | 0 | 0 | 19 | 146.2461 | 34.9553 | 25.1976 | - | 236021.6177 | 236.0216 | 125.0915 | 92.5677 | 10.0791
Low | 57 | 57 | 12 | 0.041667 | 0.15 | 3.3333 | 91.75 | 28.626 | 5.2888 | 125.6648 | 418.8827 | 0.41888 | 418.8827 | 0.41888 | 181620.219 | 181.6202 | 0 | 0 | 0 | 0 | 58.4984 | 0 | 0 | 0 | 19 | 146.2461 | 35.3741 | 25.1426 | - | 236021.6177 | 236.0216 | 125.0915 | 92.5677 | 10.057
Low | 58 | 58 | 12.3 | 0.083333 | 0.3 | 3.4167 | 183.5 | 28.626 | 5.5565 | 217.6825 | 743.7487 | 0.74375 | 743.7487 | 0.74375 | 182363.9677 | 182.364 | 0 | 0 | 0 | 0 | 58.4984 | 0 | 0 | 0 | 19 | 146.2461 | 36.1179 | 24.7884 | - | 247970.2121 | 247.9702 | 131.4242 | 97.2539 | 9.9154
Low | 59 | 59 | 12.6 | 0.33333 | 1.2 | 3.5 | 734 | 28.626 | 5.8309 | 768.4569 | 2689.5992 | 2.6896 | 2689.5992 | 2.6896 | 185053.5669 | 185.0536 | 0 | 0 | 0 | 0 | 58.4984 | 0 | 0 | 0 | 19 | 146.2461 | 38.8075 | 24.5526 | - | 260213.8335 | 260.2138 | 137.9133 | 102.0559 | 9.821
Low | 60 | 60 | 14.7 | 0.375 | 1.35 | 4.0833 | 825.75 | 28.626 | 7.9365 | 862.3125 | 3521.1094 | 3.5211 | 3521.1094 | 3.5211 | 188574.6763 | 188.5747 | 0 | 0 | 0 | 0 | 58.4984 | 0 | 0 | 0 | 19 | 146.2461 | 42.3286 | 24.3132 | - | 354179.94 | 354.1799 | 187.7154 | 138.9094 | 9.7253
Low | 61 | 61 | 15.3 | 0.16667 | 0.6 | 4.25 | 367 | 28.626 | 8.5976 | 404.2236 | 1717.9503 | 1.718 | 1717.9503 | 1.718 | 190292.6266 | 190.2926 | 0 | 0 | 0 | 0 | 58.4984 | 0 | 0 | 0 | 19 | 146.2461 | 44.0466 | 23.7528 | - | 383682.6422 | 383.6826 | 203.3518 | 150.4803 | 9.5011
Low | 62 | 62 | 15.9 | 0.125 | 0.45 | 4.4167 | 275.25 | 28.626 | 9.2851 | 313.1611 | 1383.1284 | 1.3831 | 1383.1284 | 1.3831 | 191675.755 | 191.6758 | 0 | 0 | 0 | 0 | 58.4984 | 0 | 0 | 0 | 19 | 146.2461 | 45.4297 | 23.2481 | - | 414365.4525 | 414.3655 | 219.6137 | 162.5141 | 9.2992
Low | 63 | 63 | 16.2 | 0.16667 | 0.6 | 4.5 | 367 | 28.626 | 9.6388 | 405.2648 | 1823.6918 | 1.8237 | 1823.6918 | 1.8237 | 193499.4468 | 193.4994 | 0 | 0 | 0 | 0 | 58.4984 | 0 | 0 | 0 | 19 | 146.2461 | 47.2534 | 23.2323 | - | 430149.3982 | 430.1494 | 227.9792 | 168.7046 | 9.2929
Low | 64 | 64 | 17.1 | 0.22222 | 0.8 | 4.75 | 489.3333 | 28.626 | 10.7396 | 528.6989 | 2511.3198 | 2.5113 | 2511.3198 | 2.5113 | 196010.7666 | 196.0108 | 0 | 0 | 0 | 0 | 58.4984 | 0 | 0 | 0 | 19 | 146.2461 | 49.7647 | 23.1012 | - | 479271.3974 | 479.2714 | 254.0138 | 187.9702 | 9.2405
Low | 65 | 65 | 17.8 | 0.13889 | 0.5 | 4.9444 | 305.8333 | 28.626 | 11.6368 | 346.0962 | 1711.2532 | 1.7113 | 1711.2532 | 1.7113 | 197722.0198 | 197.722 | 0 | 0 | 0 | 0 | 58.4984 | 0 | 0 | 0 | 19 | 146.2461 | 51.4759 | 23.032 | - | 519313.1204 | 519.3131 | 275.236 | 203.6746 | 9.2128
Low | 66 | 66 | 18.1 | 0.083333 | 0.3 | 5.0278 | 183.5 | 28.626 | 12.0324 | 224.1584 | 1127.0186 | 1.127 | 1127.0186 | 1.127 | 198849.0384 | 198.849 | 0 | 0 | 0 | 0 | 58.4984 | 0 | 0 | 0 | 19 | 146.2461 | 52.603 | 22.969 | - | 536965.5706 | 536.9656 | 284.5918 | 210.5979 | 9.1876
Low | 67 | 67 | 18.4 | 0.30556 | 1.1 | 5.1111 | 672.8333 | 28.626 | 12.4346 | 713.8939 | 3648.791 | 3.6488 | 3648.791 | 3.6488 | 202497.8294 | 202.4978 | 0 | 0 | 0 | 0 | 58.4984 | 0 | 0 | 0 | 19 | 146.2461 | 56.2518 | 22.845 | - | 554913.0478 | 554.913 | 294.1039 | 217.6369 | 9.138
Low | 68 | 68 | 20.3 | 0.66667 | 2.4 | 5.6389 | 1468 | 28.626 | 15.1351 | 1511.7611 | 8524.6532 | 8.5247 | 8524.6532 | 8.5247 | 211022.4825 | 211.0225 | 0 | 0 | 0 | 0 | 58.4984 | 0 | 0 | 0 | 19 | 146.2461 | 64.7764 | 22.8164 | - | 675431.5863 | 675.4316 | 357.9787 | 264.9043 | 9.1266
Low | 69 | 69 | 23.2 | 0.86111 | 3.1 | 6.4444 | 1896.1667 | 28.626 | 19.7684 | 1944.561 | 12531.6155 | 12.5316 | 12531.6155 | 12.5316 | 223554.098 | 223.5541 | 0 | 0 | 0 | 0 | 58.4984 | 0 | 0 | 0 | 19 | 146.2461 | 77.308 | 22.6974 | - | 882196.3576 | 882.1964 | 467.5641 | 345.9974 | 9.079
Low | 70 | 70 | 26.5 | 0.91667 | 3.3 | 7.3611 | 2018.5 | 28.626 | 25.7921 | 2072.9181 | 15258.9803 | 15.259 | 15258.9803 | 15.259 | 238813.0784 | 238.8131 | 0 | 0 | 0 | 0 | 58.4984 | 0 | 0 | 0 | 19 | 146.2461 | 92.567 | 22.6522 | - | 1151015.1459 | 1151.0151 | 610.038 | 451.4281 | 9.0609
Low | 71 | 71 | 29.8 | 0.84722 | 3.05 | 8.2778 | 1865.5833 | 28.626 | 32.6157 | 1926.8251 | 15949.8297 | 15.9498 | 15949.8297 | 15.9498 | 254762.9081 | 254.7629 | 0 | 0 | 0 | 0 | 58.4984 | 0 | 0 | 0 | 19 | 146.2461 | 108.5168 | 22.5358 | - | 1455532.2038 | 1455.5322 | 771.4321 | 570.8597 | 9.0143
Low | 72 | 72 | 32.6 | 0.63889 | 2.3 | 9.0556 | 1406.8333 | 28.626 | 39.0328 | 1474.4921 | 13352.3455 | 13.3523 | 13352.3455 | 13.3523 | 268115.2536 | 268.1153 | 0 | 0 | 0 | 0 | 58.4984 | 0 | 0 | 0 | 19 | 146.2461 | 121.8692 | 22.3839 | - | 1741905.0999 | 1741.9051 | 923.2097 | 683.1752 | 8.9536
Low | 73 | 73 | 34.4 | 0.40278 | 1.45 | 9.5556 | 886.9167 | 28.626 | 43.4622 | 959.0048 | 9163.8241 | 9.1638 | 9163.8241 | 9.1638 | 277279.0778 | 277.2791 | 0 | 0 | 0 | 0 | 58.4984 | 0 | 0 | 0 | 19 | 146.2461 | 131.033 | 22.3645 | - | 1939573.2047 | 1939.5732 | 1027.9738 | 760.7006 | 8.9458
Low | 74 | 74 | 35.5 | 0.27778 | 1 | 9.8611 | 611.6667 | 28.626 | 46.2862 | 686.5788 | 6770.4303 | 6.7704 | 6770.4303 | 6.7704 | 284049.5081 | 284.0495 | 0 | 0 | 0 | 0 | 58.4984 | 0 | 0 | 0 | 19 | 146.2461 | 137.8034 | 22.3534 | - | 2065598.9143 | 2065.5989 | 1094.7674 | 810.1279 | 8.9414
Low | 75 | 75 | 36.4 | 0.26389 | 0.95 | 10.1111 | 581.0833 | 28.626 | 48.6628 | 658.3722 | 6656.8742 | 6.6569 | 6656.8742 | 6.6569 | 290706.3822 | 290.7064 | 0 | 0 | 0 | 0 | 58.4984 | 0 | 0 | 0 | 19 | 146.2461 | 144.4603 | 22.141 | - | 2171661.1288 | 2171.6611 | 1150.9804 | 851.7255 | 8.8564
Low | 76 | 76 | 37.4 | 0.29167 | 1.05 | 10.3889 | 642.25 | 28.626 | 51.3733 | 722.2493 | 7503.3682 | 7.5034 | 7503.3682 | 7.5034 | 298209.7505 | 298.2098 | 0 | 0 | 0 | 0 | 58.4984 | 0 | 0 | 0 | 19 | 146.2461 | 151.9637 | 22.1023 | - | 2292622.2078 | 2292.6222 | 1215.0898 | 899.1664 | 8.8409
Low | 77 | 77 | 38.5 | 0.26389 | 0.95 | 10.6944 | 581.0833 | 28.626 | 54.4397 | 664.1491 | 7102.7055 | 7.1027 | 7102.7055 | 7.1027 | 305312.4559 | 305.3125 | 0 | 0 | 0 | 0 | 58.4984 | 0 | 0 | 0 | 19 | 146.2461 | 159.0664 | 21.8645 | - | 2429465.5749 | 2429.4656 | 1287.6168 | 952.8364 | 8.7458
Low | 78 | 78 | 39.3 | 0.13889 | 0.5 | 10.9167 | 305.8333 | 28.626 | 56.7257 | 391.185 | 4270.4365 | 4.2704 | 4270.4365 | 4.2704 | 309582.8924 | 309.5829 | 0 | 0 | 0 | 0 | 58.4984 | 0 | 0 | 0 | 19 | 146.2461 | 163.3368 | 21.6198 | - | 2531479.363 | 2531.4794 | 1341.6841 | 992.8462 | 8.6479
Low | 79 | 79 | 39.5 | -0.041667 | -0.15 | 10.9722 | -91.75 | 28.626 | 57.3045 | -5.8195 | -63.8527 | -0.063853 | 0 | 0 | 309582.8924 | 309.5829 | 63.8527 | 0.063853 | 0.063853 | 0.025541 | 58.524 | 0 | 1 | 0 | 20 | 146.3099 | 163.273 | 21.386 | - | 2557310.6178 | 2557.3106 | 1355.3746 | 1002.9772 | 8.5544
Low | 80 | 80 | 39 | -0.13889 | -0.5 | 10.8333 | -305.8333 | 28.626 | 55.863 | -221.3444 | -2397.8975 | -2.3979 | 0 | 0 | 309582.8924 | 309.5829 | 2397.8975 | 2.3979 | 2.4618 | 0.95916 | 59.4831 | 0 | 2 | 0 | 21 | 148.7078 | 160.8751 | 21.3705 | - | 2492978.3366 | 2492.9783 | 1321.2785 | 977.7461 | 8.5482
Low | 81 | 81 | 38.5 | -0.23611 | -0.85 | 10.6944 | -519.9167 | 28.626 | 54.4397 | -436.8509 | -4671.8779 | -4.6719 | 0 | 0 | 309582.8924 | 309.5829 | 4671.8779 | 4.6719 | 7.1336 | 1.8688 | 61.3519 | 0 | 3 | 0 | 22 | 153.3797 | 156.2032 | 21.3082 | - | 2429465.5749 | 2429.4656 | 1287.6168 | 952.8364 | 8.5233
Low | 82 | 82 | 37.3 | -0.20833 | -0.75 | 10.3611 | -458.75 | 28.626 | 51.099 | -379.025 | -3927.1202 | -3.9271 | 0 | 0 | 309582.8924 | 309.5829 | 3927.1202 | 3.9271 | 11.0607 | 1.5708 | 62.9227 | 0 | 4 | 0 | 23 | 157.3068 | 152.2761 | 21.2359 | - | 2280378.5864 | 2280.3786 | 1208.6007 | 894.3645 | 8.4944
Low | 83 | 83 | 37 | -0.083333 | -0.3 | 10.2778 | -183.5 | 28.626 | 50.2803 | -104.5937 | -1074.9905 | -1.075 | 0 | 0 | 309582.8924 | 309.5829 | 1074.9905 | 1.075 | 12.1357 | 0.43 | 63.3527 | 0 | 5 | 0 | 24 | 158.3818 | 151.2011 | 21.2335 | - | 2243844.4069 | 2243.8444 | 1189.2375 | 880.0358 | 8.4934
Low | 84 | 84 | 36.7 | -0.15278 | -0.55 | 10.1944 | -336.4167 | 28.626 | 49.4683 | -258.3224 | -2633.4533 | -2.6335 | 0 | 0 | 309582.8924 | 309.5829 | 2633.4533 | 2.6335 | 14.7692 | 1.0534 | 64.4061 | 0 | 6 | 0 | 25 | 161.0153 | 148.5676 | 21.1522 | - | 2207605.2543 | 2207.6053 | 1170.0308 | 865.8228 | 8.4609
Low | 85 | 85 | 35.9 | -0.19444 | -0.7 | 9.9722 | -428.1667 | 28.626 | 47.3351 | -352.2055 | -3512.2719 | -3.5123 | 0 | 0 | 309582.8924 | 309.5829 | 3512.2719 | 3.5123 | 18.2815 | 1.4049 | 65.811 | 0 | 7 | 0 | 26 | 164.5275 | 145.0554 | 21.0884 | - | 2112409.8685 | 2112.4099 | 1119.5772 | 828.4872 | 8.4354
Low | 86 | 86 | 35.3 | -0.18056 | -0.65 | 9.8056 | -397.5833 | 28.626 | 45.7661 | -323.1912 | -3169.0694 | -3.1691 | 0 | 0 | 309582.8924 | 309.5829 | 3169.0694 | 3.1691 | 21.4505 | 1.2676 | 67.0786 | 0 | 8 | 0 | 27 | 167.6966 | 141.8863 | 21.0178 | - | 2042390.1219 | 2042.3901 | 1082.4668 | 801.0254 | 8.4071
Low | 87 | 87 | 34.6 | -0.15278 | -0.55 | 9.6111 | -336.4167 | 28.626 | 43.969 | -263.8216 | -2535.6191 | -2.5356 | 0 | 0 | 309582.8924 | 309.5829 | 2535.6191 | 2.5356 | 23.9862 | 1.0142 | 68.0929 | 0 | 9 | 0 | 28 | 170.2322 | 139.3507 | 20.9556 | - | 1962191.9431 | 1962.1919 | 1039.9617 | 769.5717 | 8.3822
Low | 88 | 88 | 34.2 | -0.375 | -1.35 | 9.5 | -825.75 | 28.626 | 42.9583 | -754.1657 | -7164.5744 | -7.1646 | 0 | 0 | 309582.8924 | 309.5829 | 7164.5744 | 7.1646 | 31.1507 | 2.8658 | 70.9587 | 0 | 10 | 0 | 29 | 177.3968 | 132.1861 | 20.5617 | - | 1917085.5895 | 1917.0856 | 1016.0554 | 751.881 | 8.2247
Low | 89 | 89 | 31.9 | -0.95833 | -3.45 | 8.8611 | -2110.25 | 28.626 | 37.3746 | -2044.2494 | -18114.3215 | -18.1143 | 0 | 0 | 309582.8924 | 309.5829 | 18114.3215 | 18.1143 | 49.265 | 7.2457 | 78.2044 | 0 | 11 | 0 | 30 | 195.5111 | 114.0718 | 20.5181 | - | 1667902.4886 | 1667.9025 | 883.9883 | 654.1514 | 8.2072
Low | 90 | 90 | 27.3 | -1.375 | -4.95 | 7.5833 | -3027.75 | 28.626 | 27.3728 | -2971.7512 | -22535.7796 | -22.5358 | 0 | 0 | 309582.8924 | 309.5829 | 22535.7796 | 22.5358 | 71.8008 | 9.0143 | 87.2188 | 0 | 12 | 0 | 31 | 218.0469 | 91.536 | 20.3017 | - | 1221559.3849 | 1221.5594 | 647.4265 | 479.0956 | 8.1207
Low | 91 | 91 | 22 | -1.4306 | -5.15 | 6.1111 | -3150.0833 | 28.626 | 17.7762 | -3103.6811 | -18966.94 | -18.9669 | 0 | 0 | 309582.8924 | 309.5829 | 18966.94 | 18.9669 | 90.7678 | 7.5868 | 94.8055 | 0 | 13 | 0 | 32 | 237.0138 | 72.5691 | 20.2081 | - | 793294.8816 | 793.2949 | 420.4463 | 311.1303 | 8.0832
Low | 92 | 92 | 17 | -1.0833 | -3.9 | 4.7222 | -2385.5 | 28.626 | 10.6143 | -2346.2597 | -11079.5596 | -11.0796 | 0 | 0 | 309582.8924 | 309.5829 | 11079.5596 | 11.0796 | 101.8473 | 4.4318 | 99.2374 | 0 | 14 | 0 | 33 | 248.0934 | 61.4895 | 20.2019 | - | 473682.2743 | 473.6823 | 251.0516 | 185.7782 | 8.0808
Low | 93 | 93 | 14.2 | -0.69444 | -2.5 | 3.9444 | -1529.1667 | 28.626 | 7.4058 | -1493.1349 | -5889.5876 | -5.8896 | 0 | 0 | 309582.8924 | 309.5829 | 5889.5876 | 5.8896 | 107.7369 | 2.3558 | 101.5932 | 0 | 15 | 0 | 34 | 253.983 | 55.5999 | 20.1699 | - | 330495.8263 | 330.4958 | 175.1628 | 129.6205 | 8.068
Low | 94 | 94 | 12 | -0.70833 | -2.55 | 3.3333 | -1559.75 | 28.626 | 5.2888 | -1525.8352 | -5086.1173 | -5.0861 | 0 | 0 | 309582.8924 | 309.5829 | 5086.1173 | 5.0861 | 112.823 | 2.0344 | 103.6276 | 0 | 16 | 0 | 35 | 259.0691 | 50.5138 | 20.1607 | - | 236021.6177 | 236.0216 | 125.0915 | 92.5677 | 8.0643
Low | 95 | 95 | 9.1 | -0.86111 | -3.1 | 2.5278 | -1896.1667 | 28.626 | 3.0414 | -1864.4992 | -4713.0397 | -4.713 | 0 | 0 | 309582.8924 | 309.5829 | 4713.0397 | 4.713 | 117.5361 | 1.8852 | 105.5129 | 0 | 17 | 0 | 36 | 263.7821 | 45.8007 | 20.116 | - | 135728.8205 | 135.7288 | 71.9363 | 53.2328 | 8.0464
Low | 96 | 96 | 5.8 | -0.76389 | -2.75 | 1.6111 | -1682.0833 | 28.626 | 1.2355 | -1652.2218 | -2661.9129 | -2.6619 | 0 | 0 | 309582.8924 | 309.5829 | 2661.9129 | 2.6619 | 120.198 | 1.0648 | 106.5776 | 0 | 18 | 0 | 37 | 266.4441 | 43.1388 | 20.0602 | - | 55137.2723 | 55.1373 | 29.2228 | 21.6248 | 8.0241
Low | 97 | 97 | 3.6 | -0.5 | -1.8 | 1 | -1101 | 28.626 | 0.47599 | -1071.898 | -1071.898 | -1.0719 | 0 | 0 | 309582.8924 | 309.5829 | 1071.898 | 1.0719 | 121.2699 | 0.42876 | 107.0064 | 0 | 19 | 0 | 38 | 267.516 | 42.0669 | 19.9809 | - | 21241.9456 | 21.2419 | 11.2582 | 8.3311 | 7.9924
Low | 98 | 98 | 2.2 | -0.5 | -1.8 | 0.61111 | -1101 | 28.626 | 0.17776 | -1072.1962 | -655.231 | -0.65523 | 0 | 0 | 309582.8924 | 309.5829 | 655.231 | 0.65523 | 121.9251 | 0.26209 | 107.2685 | 6.0963 | 20 | 20 | 39 | 268.1712 | 41.4117 | 19.9762 | - | 7932.9488 | 7.9329 | 4.2045 | 3.1113 | 7.9905
Low | 99 | 99 | 0 | -0.30556 | -1.1 | 0 | -672.8333 | 28.626 | 0 | -644.2073 | 0 | 0 | 0 | 0 | 309582.8924 | 309.5829 | 0 | 0 | 0 | 0 | 107.2685 | 0 | 0 | 0 | 39 | 268.1712 | 41.4117 | 19.937 | - | 0 | 0 | 0 | 0 | 7.9748
Low | 100 | 100 | 0 | 0 | 0 | 0 | 0 | 28.626 | 0 | 28.626 | 0 | 0 | 0 | 0 | 309582.8924 | 309.5829 | 0 | 0 | 0 | 0 | 107.2685 | 0 | 0 | 0 | 39 | 268.1712 | 41.4117 | 19.8633 | - | 0 | 0 | 0 | 0 | 7.9453
Low | 101 | 101 | 0 | 0 | 0 | 0 | 0 | 28.626 | 0 | 28.626 | 0 | 0 | 0 | 0 | 309582.8924 | 309.5829 | 0 | 0 | 0 | 0 | 107.2685 | 0 | 0 | 0 | 39 | 268.1712 | 41.4117 | 19.7988 | - | 0 | 0 | 0 | 0 | 7.9195
Low | 102 | 102 | 0 | 0 | 0 | 0 | 0 | 28.626 | 0 | 28.626 | 0 | 0 | 0 | 0 | 309582.8924 | 309.5829 | 0 | 0 | 0 | 0 | 107.2685 | 0 | 0 | 0 | 39 | 268.1712 | 41.4117 | 19.2924 | - | 0 | 0 | 0 | 0 | 7.7169
Low | 103 | 103 | 0 | 0 | 0 | 0 | 0 | 28.626 | 0 | 28.626 | 0 | 0 | 0 | 0 | 309582.8924 | 309.5829 | 0 | 0 | 0 | 0 | 107.2685 | 0 | 0 | 0 | 39 | 268.1712 | 41.4117 | 19.2737 | - | 0 | 0 | 0 | 0 | 7.7095
Low | 104 | 104 | 0 | 0 | 0 | 0 | 0 | 28.626 | 0 | 28.626 | 0 | 0 | 0 | 0 | 309582.8924 | 309.5829 | 0 | 0 | 0 | 0 | 107.2685 | 0 | 0 | 0 | 39 | 268.1712 | 41.4117 | 19.174 | - | 0 | 0 | 0 | 0 | 7.6696
Low | 105 | 105 | 0 | 0 | 0 | 0 | 0 | 28.626 | 0 | 28.626 | 0 | 0 | 0 | 0 | 309582.8924 | 309.5829 | 0 | 0 | 0 | 0 | 107.2685 | 0 | 0 | 0 | 39 | 268.1712 | 41.4117 | 19.171 | - | 0 | 0 | 0 | 0 | 7.6684
Low | 106 | 106 | 0 | 0 | 0 | 0 | 0 | 28.626 | 0 | 28.626 | 0 | 0 | 0 | 0 | 309582.8924 | 309.5829 | 0 | 0 | 0 | 0 | 107.2685 | 0 | 0 | 0 | 39 | 268.1712 | 41.4117 | 19.0834 | - | 0 | 0 | 0 | 0 | 7.6334
Low | 107 | 107 | 0 | 0 | 0 | 0 | 0 | 28.626 | 0 | 28.626 | 0 | 0 | 0 | 0 | 309582.8924 | 309.5829 | 0 | 0 | 0 | 0 | 107.2685 | 0 | 0 | 0 | 39 | 268.1712 | 41.4117 | 18.9669 | - | 0 | 0 | 0 | 0 | 7.5868
Low | 108 | 108 | 0 | 0 | 0 | 0 | 0 | 28.626 | 0 | 28.626 | 0 | 0 | 0 | 0 | 309582.8924 | 309.5829 | 0 | 0 | 0 | 0 | 107.2685 | 0 | 0 | 0 | 39 | 268.1712 | 41.4117 | 18.7395 | - | 0 | 0 | 0 | 0 | 7.4958
Low | 109 | 109 | 0 | 0 | 0 | 0 | 0 | 28.626 | 0 | 28.626 | 0 | 0 | 0 | 0 | 309582.8924 | 309.5829 | 0 | 0 | 0 | 0 | 107.2685 | 0 | 0 | 0 | 39 | 268.1712 | 41.4117 | 18.7101 | - | 0 | 0 | 0 | 0 | 7.484
Low | 110 | 110 | 0 | 0 | 0 | 0 | 0 | 28.626 | 0 | 28.626 | 0 | 0 | 0 | 0 | 309582.8924 | 309.5829 | 0 | 0 | 0 | 0 | 107.2685 | 0 | 0 | 0 | 39 | 268.1712 | 41.4117 | 18.6112 | - | 0 | 0 | 0 | 0 | 7.4445
Low | 111 | 111 | 0 | 0 | 0 | 0 | 0 | 28.626 | 0 | 28.626 | 0 | 0 | 0 | 0 | 309582.8924 | 309.5829 | 0 | 0 | 0 | 0 | 107.2685 | 0 | 0 | 0 | 39 | 268.1712 | 41.4117 | 18.5648 | - | 0 | 0 | 0 | 0 | 7.4259
Low | 112 | 112 | 0 | 0 | 0 | 0 | 0 | 28.626 | 0 | 28.626 | 0 | 0 | 0 | 0 | 309582.8924 | 309.5829 | 0 | 0 | 0 | 0 | 107.2685 | 0 | 0 | 0 | 39 | 268.1712 | 41.4117 | 18.3855 | - | 0 | 0 | 0 | 0 | 7.3542
Low | 113 | 113 | 0 | 0 | 0 | 0 | 0 | 28.626 | 0 | 28.626 | 0 | 0 | 0 | 0 | 309582.8924 | 309.5829 | 0 | 0 | 0 | 0 | 107.2685 | 0 | 0 | 0 | 39 | 268.1712 | 41.4117 | 18.3637 | - | 0 | 0 | 0 | 0 | 7.3455
Low | 114 | 114 | 0 | 0 | 0 | 0 | 0 | 28.626 | 0 | 28.626 | 0 | 0 | 0 | 0 | 309582.8924 | 309.5829 | 0 | 0 | 0 | 0 | 107.2685 | 0 | 0 | 0 | 39 | 268.1712 | 41.4117 | 18.3562 | - | 0 | 0 | 0 | 0 | 7.3425
Low | 115 | 115 | 0 | 0 | 0 | 0 | 0 | 28.626 | 0 | 28.626 | 0 | 0 | 0 | 0 | 309582.8924 | 309.5829 | 0 | 0 | 0 | 0 | 107.2685 | 0 | 0 | 0 | 39 | 268.1712 | 41.4117 | 18.3557 | - | 0 | 0 | 0 | 0 | 7.3423
Low | 116 | 116 | 0 | 0 | 0 | 0 | 0 | 28.626 | 0 | 28.626 | 0 | 0 | 0 | 0 | 309582.8924 | 309.5829 | 0 | 0 | 0 | 0 | 107.2685 | 0 | 0 | 0 | 39 | 268.1712 | 41.4117 | 18.1143 | - | 0 | 0 | 0 | 0 | 7.2457
Low | 117 | 117 | 0 | 0 | 0 | 0 | 0 | 28.626 | 0 | 28.626 | 0 | 0 | 0 | 0 | 309582.8924 | 309.5829 | 0 | 0 | 0 | 0 | 107.2685 | 0 | 0 | 0 | 39 | 268.1712 | 41.4117 | 17.6534 | - | 0 | 0 | 0 | 0 | 7.0614
Low | 118 | 118 | 0 | 0 | 0 | 0 | 0 | 28.626 | 0 | 28.626 | 0 | 0 | 0 | 0 | 309582.8924 | 309.5829 | 0 | 0 | 0 | 0 | 107.2685 | 0 | 0 | 0 | 39 | 268.1712 | 41.4117 | 17.3431 | - | 0 | 0 | 0 | 0 | 6.9373
Low | 119 | 119 | 0 | 0 | 0 | 0 | 0 | 28.626 | 0 | 28.626 | 0 | 0 | 0 | 0 | 309582.8924 | 309.5829 | 0 | 0 | 0 | 0 | 107.2685 | 0 | 0 | 0 | 39 | 268.1712 | 41.4117 | 17.2629 | - | 0 | 0 | 0 | 0 | 6.9052
Low | 120 | 120 | 0 | 0 | 0 | 0 | 0 | 28.626 | 0 | 28.626 | 0 | 0 | 0 | 0 | 309582.8924 | 309.5829 | 0 | 0 | 0 | 0 | 107.2685 | 0 | 0 | 0 | 39 | 268.1712 | 41.4117 | 17.2589 | - | 0 | 0 | 0 | 0 | 6.9036
Low | 121 | 121 | 0 | 0 | 0 | 0 | 0 | 28.626 | 0 | 28.626 | 0 | 0 | 0 | 0 | 309582.8924 | 309.5829 | 0 | 0 | 0 | 0 | 107.2685 | 0 | 0 | 0 | 39 | 268.1712 | 41.4117 | 17.2589 | - | 0 | 0 | 0 | 0 | 6.9036
Low | 122 | 122 | 0 | 0 | 0 | 0 | 0 | 28.626 | 0 | 28.626 | 0 | 0 | 0 | 0 | 309582.8924 | 309.5829 | 0 | 0 | 0 | 0 | 107.2685 | 0 | 0 | 0 | 39 | 268.1712 | 41.4117 | 17.0785 | - | 0 | 0 | 0 | 0 | 6.8314
Low | 123 | 123 | 0 | 0 | 0 | 0 | 0 | 28.626 | 0 | 28.626 | 0 | 0 | 0 | 0 | 309582.8924 | 309.5829 | 0 | 0 | 0 | 0 | 107.2685 | 0 | 0 | 0 | 39 | 268.1712 | 41.4117 | 16.6779 | - | 0 | 0 | 0 | 0 | 6.6712
Low | 124 | 124 | 0 | 0 | 0 | 0 | 0 | 28.626 | 0 | 28.626 | 0 | 0 | 0 | 0 | 309582.8924 | 309.5829 | 0 | 0 | 0 | 0 | 107.2685 | 0 | 0 | 0 | 39 | 268.1712 | 41.4117 | 16.3014 | - | 0 | 0 | 0 | 0 | 6.5206
Low | 125 | 125 | 0 | 0 | 0 | 0 | 0 | 28.626 | 0 | 28.626 | 0 | 0 | 0 | 0 | 309582.8924 | 309.5829 | 0 | 0 | 0 | 0 | 107.2685 | 0 | 0 | 0 | 39 | 268.1712 | 41.4117 | 16.2899 | - | 0 | 0 | 0 | 0 | 6.516
Low | 126 | 126 | 0 | 0 | 0 | 0 | 0 | 28.626 | 0 | 28.626 | 0 | 0 | 0 | 0 | 309582.8924 | 309.5829 | 0 | 0 | 0 | 0 | 107.2685 | 0 | 0 | 0 | 39 | 268.1712 | 41.4117 | 16.2409 | - | 0 | 0 | 0 | 0 | 6.4964
Low | 127 | 127 | 0 | 0 | 0 | 0 | 0 | 28.626 | 0 | 28.626 | 0 | 0 | 0 | 0 | 309582.8924 | 309.5829 | 0 | 0 | 0 | 0 | 107.2685 | 0 | 0 | 0 | 39 | 268.1712 | 41.4117 | 16.0034 | - | 0 | 0 | 0 | 0 | 6.4014
Low | 128 | 128 | 0 | 0 | 0 | 0 | 0 | 28.626 | 0 | 28.626 | 0 | 0 | 0 | 0 | 309582.8924 | 309.5829 | 0 | 0 | 0 | 0 | 107.2685 | 0 | 0 | 0 | 39 | 268.1712 | 41.4117 | 15.9648 | - | 0 | 0 | 0 | 0 | 6.3859
Low | 129 | 129 | 0 | 0 | 0 | 0 | 0 | 28.626 | 0 | 28.626 | 0 | 0 | 0 | 0 | 309582.8924 | 309.5829 | 0 | 0 | 0 | 0 | 107.2685 | 0 | 0 | 0 | 39 | 268.1712 | 41.4117 | 15.9021 | - | 0 | 0 | 0 | 0 | 6.3609
Low | 130 | 130 | 0 | 0 | 0 | 0 | 0 | 28.626 | 0 | 28.626 | 0 | 0 | 0 | 0 | 309582.8924 | 309.5829 | 0 | 0 | 0 | 0 | 107.2685 | 0 | 0 | 0 | 39 | 268.1712 | 41.4117 | 15.8636 | - | 0 | 0 | 0 | 0 | 6.3454
Low | 131 | 131 | 0 | 0 | 0 | 0 | 0 | 28.626 | 0 | 28.626 | 0 | 0 | 0 | 0 | 309582.8924 | 309.5829 | 0 | 0 | 0 | 0 | 107.2685 | 0 | 0 | 0 | 39 | 268.1712 | 41.4117 | 15.8484 | - | 0 | 0 | 0 | 0 | 6.3394
Low | 132 | 132 | 0 | 0 | 0 | 0 | 0 | 28.626 | 0 | 28.626 | 0 | 0 | 0 | 0 | 309582.8924 | 309.5829 | 0 | 0 | 0 | 0 | 107.2685 | 0 | 0 | 0 | 39 | 268.1712 | 41.4117 | 15.8384 | - | 0 | 0 | 0 | 0 | 6.3354
Low | 133 | 133 | 0 | 0 | 0 | 0 | 0 | 28.626 | 0 | 28.626 | 0 | 0 | 0 | 0 | 309582.8924 | 309.5829 | 0 | 0 | 0 | 0 | 107.2685 | 0 | 0 | 0 | 39 | 268.1712 | 41.4117 | 15.5959 | - | 0 | 0 | 0 | 0 | 6.2383
Low | 134 | 134 | 0 | 0 | 0 | 0 | 0 | 28.626 | 0 | 28.626 | 0 | 0 | 0 | 0 | 309582.8924 | 309.5829 | 0 | 0 | 0 | 0 | 107.2685 | 0 | 0 | 0 | 39 | 268.1712 | 41.4117 | 15.5073 | - | 0 | 0 | 0 | 0 | 6.2029
Low | 135 | 135 | 0 | 0 | 0 | 0 | 0 | 28.626 | 0 | 28.626 | 0 | 0 | 0 | 0 | 309582.8924 | 309.5829 | 0 | 0 | 0 | 0 | 107.2685 | 0 | 0 | 0 | 39 | 268.1712 | 41.4117 | 15.4423 | - | 0 | 0 | 0 | 0 | 6.1769
Low | 136 | 136 | 0 | 0 | 0 | 0 | 0 | 28.626 | 0 | 28.626 | 0 | 0 | 0 | 0 | 309582.8924 | 309.5829 | 0 | 0 | 0 | 0 | 107.2685 | 0 | 0 | 0 | 39 | 268.1712 | 41.4117 | 15.4114 | - | 0 | 0 | 0 | 0 | 6.1646
Low | 137 | 137 | 0 | 0.027778 | 0.1 | 0 | 61.1667 | 28.626 | 0 | 89.7927 | 0 | 0 | 0 | 0 | 309582.8924 | 309.5829 | 0 | 0 | 0 | 0 | 107.2685 | 0 | 0 | 0 | 39 | 268.1712 | 41.4117 | 15.41 | - | 0 | 0 | 0 | 0 | 6.164
Low | 138 | 138 | 0.2 | 0.26389 | 0.95 | 0.055556 | 581.0833 | 28.626 | 0.0014691 | 609.7108 | 33.8728 | 0.033873 | 33.8728 | 0.033873 | 309616.7652 | 309.6168 | 0 | 0 | 0 | 0 | 107.2685 | 0 | 0 | 0 | 39 | 268.1712 | 41.4456 | 15.3751 | - | 65.5616 | 0.065562 | 0.034748 | 0.025713 | 6.15
Low | 139 | 139 | 1.9 | 0.81944 | 2.95 | 0.52778 | 1804.4167 | 28.626 | 0.13259 | 1833.1753 | 967.5092 | 0.96751 | 967.5092 | 0.96751 | 310584.2744 | 310.5843 | 0 | 0 | 0 | 0 | 107.2685 | 0 | 0 | 0 | 39 | 268.1712 | 42.4131 | 15.3421 | - | 5916.9308 | 5.9169 | 3.136 | 2.3206 | 6.1368
Low | 140 | 140 | 6.1 | 1.3611 | 4.9 | 1.6944 | 2997.1667 | 28.626 | 1.3666 | 3027.1593 | 5129.3533 | 5.1294 | 5129.3533 | 5.1294 | 315713.6276 | 315.7136 | 0 | 0 | 0 | 0 | 107.2685 | 0 | 0 | 0 | 39 | 268.1712 | 47.5424 | 15.2914 | - | 60988.6416 | 60.9886 | 32.324 | 23.9197 | 6.1166
Low | 141 | 141 | 11.7 | 1.4306 | 5.15 | 3.25 | 3150.0833 | 28.626 | 5.0277 | 3183.737 | 10347.1452 | 10.3471 | 10347.1452 | 10.3471 | 326060.7729 | 326.0608 | 0 | 0 | 0 | 0 | 107.2685 | 0 | 0 | 0 | 39 | 268.1712 | 57.8896 | 15.2596 | - | 224368.0503 | 224.3681 | 118.9151 | 87.9971 | 6.1038
Low | 142 | 142 | 16.4 | 1 | 3.6 | 4.5556 | 2202 | 28.626 | 9.8783 | 2240.5043 | 10206.7418 | 10.2067 | 10206.7418 | 10.2067 | 336267.5147 | 336.2675 | 0 | 0 | 0 | 0 | 107.2685 | 0 | 0 | 0 | 39 | 268.1712 | 68.0963 | 15.1607 | - | 440835.9326 | 440.8359 | 233.643 | 172.8959 | 6.0643
Low | 143 | 143 | 18.9 | 0.48611 | 1.75 | 5.25 | 1070.4167 | 28.626 | 13.1195 | 1112.1622 | 5838.8515 | 5.8389 | 5838.8515 | 5.8389 | 342106.3662 | 342.1064 | 0 | 0 | 0 | 0 | 107.2685 | 0 | 0 | 0 | 39 | 268.1712 | 73.9352 | 15.1595 | - | 585481.1253 | 585.4811 | 310.305 | 229.6257 | 6.0638
Low | 144 | 144 | 19.9 | 0.26389 | 0.95 | 5.5278 | 581.0833 | 28.626 | 14.5446 | 624.2539 | 3450.7368 | 3.4507 | 3450.7368 | 3.4507 | 345557.1031 | 345.5571 | 0 | 0 | 0 | 0 | 107.2685 | 0 | 0 | 0 | 39 | 268.1712 | 77.3859 | 14.9963 | - | 649075.839 | 649.0758 | 344.0102 | 254.5675 | 5.9985
Low | 145 | 145 | 20.8 | 0.40278 | 1.45 | 5.7778 | 886.9167 | 28.626 | 15.8899 | 931.4326 | 5381.6104 | 5.3816 | 5381.6104 | 5.3816 | 350938.7135 | 350.9387 | 0 | 0 | 0 | 0 | 107.2685 | 0 | 0 | 0 | 39 | 268.1712 | 82.7675 | 14.988 | - | 709113.838 | 709.1138 | 375.8303 | 278.1144 | 5.9952
Low | 146 | 146 | 22.8 | 0.63889 | 2.3 | 6.3333 | 1406.8333 | 28.626 | 19.0926 | 1454.5519 | 9212.162 | 9.2122 | 9212.162 | 9.2122 | 360150.8755 | 360.1509 | 0 | 0 | 0 | 0 | 107.2685 | 0 | 0 | 0 | 39 | 268.1712 | 91.9797 | 14.9629 | - | 852038.0398 | 852.038 | 451.5802 | 334.1693 | 5.9852
Low | 147 | 147 | 25.4 | 0.68056 | 2.45 | 7.0556 | 1498.5833 | 28.626 | 23.6953 | 1550.9046 | 10942.4938 | 10.9425 | 10942.4938 | 10.9425 | 371093.3693 | 371.0934 | 0 | 0 | 0 | 0 | 107.2685 | 0 | 0 | 0 | 39 | 268.1712 | 102.9222 | 14.9103 | - | 1057442.4087 | 1057.4424 | 560.4445 | 414.7289 | 5.9641
Low | 148 | 148 | 27.7 | 0.52778 | 1.9 | 7.6944 | 1162.1667 | 28.626 | 28.1809 | 1218.9735 | 9379.3241 | 9.3793 | 9379.3241 | 9.3793 | 380472.6933 | 380.4727 | 0 | 0 | 0 | 0 | 107.2685 | 0 | 0 | 0 | 39 | 268.1712 | 112.3015 | 14.8189 | - | 1257618.2432 | 1257.6182 | 666.5377 | 493.2379 | 5.9276
Low | 149 | 149 | 29.2 | 0.29167 | 1.05 | 8.1111 | 642.25 | 28.626 | 31.3156 | 702.1916 | 5695.5539 | 5.6956 | 5695.5539 | 5.6956 | 386168.2472 | 386.1682 | 0 | 0 | 0 | 0 | 107.2685 | 0 | 0 | 0 | 39 | 268.1712 | 117.9971 | 14.7658 | - | 1397510.2228 | 1397.5102 | 740.6804 | 548.1035 | 5.9063
Low | 150 | 150 | 29.8 | 0.027778 | 0.1 | 8.2778 | 61.1667 | 28.626 | 32.6157 | 122.4084 | 1013.2696 | 1.0133 | 1013.2696 | 1.0133 | 387181.5168 | 387.1815 | 0 | 0 | 0 | 0 | 107.2685 | 0 | 0 | 0 | 39 | 268.1712 | 119.0103 | 14.7658 | - | 1455532.2038 | 1455.5322 | 771.4321 | 570.8597 | 5.9063
Low | 151 | 151 | 29.4 | -0.36111 | -1.3 | 8.1667 | -795.1667 | 28.626 | 31.746 | -734.7946 | -6000.8229 | -6.0008 | 0 | 0 | 387181.5168 | 387.1815 | 6000.8229 | 6.0008 | 6.0008 | 2.4003 | 109.6688 | 0 | 1 | 0 | 40 | 274.172 | 113.0095 | 14.7012 | - | 1416719.76 | 1416.7198 | 750.8615 | 555.6375 | 5.8805
Low | 152 | 152 | 27.2 | -0.94444 | -3.4 | 7.5556 | -2079.6667 | 28.626 | 27.1727 | -2023.868 | -15291.447 | -15.2914 | 0 | 0 | 387181.5168 | 387.1815 | 15291.447 | 15.2914 | 21.2923 | 6.1166 | 115.7854 | 0 | 2 | 0 | 41 | 289.4635 | 97.7181 | 14.7008 | - | 1212626.6223 | 1212.6266 | 642.6921 | 475.5922 | 5.8803
Low | 153 | 153 | 22.6 | -1.375 | -4.95 | 6.2778 | -3027.75 | 28.626 | 18.7591 | -2980.3649 | -18710.0687 | -18.7101 | 0 | 0 | 387181.5168 | 387.1815 | 18710.0687 | 18.7101 | 40.0023 | 7.484 | 123.2694 | 0 | 3 | 0 | 42 | 308.1735 | 79.008 | 14.5911 | - | 837155.5656 | 837.1556 | 443.6924 | 328.3324 | 5.8364
Low | 154 | 154 | 17.3 | -1.2917 | -4.65 | 4.8056 | -2844.25 | 28.626 | 10.9923 | -2804.6317 | -13477.8137 | -13.4778 | 0 | 0 | 387181.5168 | 387.1815 | 13477.8137 | 13.4778 | 53.4802 | 5.3911 | 128.6605 | 0 | 4 | 0 | 43 | 321.6513 | 65.5302 | 14.4837 | - | 490547.9858 | 490.548 | 259.9904 | 192.3929 | 5.7935
Low | 155 | 155 | 13.3 | -0.73611 | -2.65 | 3.6944 | -1620.9167 | 28.626 | 6.4968 | -1585.7939 | -5858.6274 | -5.8586 | 0 | 0 | 387181.5168 | 387.1815 | 5858.6274 | 5.8586 | 59.3388 | 2.3435 | 131.004 | 0 | 5 | 0 | 44 | 327.51 | 59.6716 | 14.4813 | - | 289929.6108 | 289.9296 | 153.6627 | 113.7104 | 5.7925
Low | 156 | 156 | 12 | -0.097222 | -0.35 | 3.3333 | -214.0833 | 28.626 | 5.2888 | -180.1685 | -600.5618 | -0.60056 | 0 | 0 | 387181.5168 | 387.1815 | 600.5618 | 0.60056 | 59.9393 | 0.24022 | 131.2442 | 9.9899 | 6 | 6 | 45 | 328.1105 | 59.071 | 14.4645 | - | 236021.6177 | 236.0216 | 125.0915 | 92.5677 | 5.7858
Low | 157 | 157 | 12.6 | 0.29167 | 1.05 | 3.5 | 642.25 | 28.626 | 5.8309 | 676.7069 | 2368.4742 | 2.3685 | 2368.4742 | 2.3685 | 389549.9909 | 389.55 | 0 | 0 | 0 | 0 | 131.2442 | 0 | 0 | 0 | 45 | 328.1105 | 61.4395 | 14.4076 | - | 260213.8335 | 260.2138 | 137.9133 | 102.0559 | 5.7631
Low | 158 | 158 | 14.1 | 0.63889 | 2.3 | 3.9167 | 1406.8333 | 28.626 | 7.3018 | 1442.7612 | 5650.8146 | 5.6508 | 5650.8146 | 5.6508 | 395200.8055 | 395.2008 | 0 | 0 | 0 | 0 | 131.2442 | 0 | 0 | 0 | 45 | 328.1105 | 67.0903 | 14.2411 | - | 325857.3459 | 325.8573 | 172.7044 | 127.8013 | 5.6965
Low | 159 | 159 | 17.2 | 0.83333 | 3 | 4.7778 | 1835 | 28.626 | 10.8655 | 1874.4915 | 8955.9041 | 8.9559 | 8955.9041 | 8.9559 | 404156.7096 | 404.1567 | 0 | 0 | 0 | 0 | 131.2442 | 0 | 0 | 0 | 45 | 328.1105 | 76.0462 | 14.2364 | - | 484893.3012 | 484.8933 | 256.9934 | 190.1752 | 5.6946
Low | 160 | 160 | 20.1 | 0.86111 | 3.1 | 5.5833 | 1896.1667 | 28.626 | 14.8384 | 1939.6311 | 10829.6067 | 10.8296 | 10829.6067 | 10.8296 | 414986.3163 | 414.9863 | 0 | 0 | 0 | 0 | 131.2442 | 0 | 0 | 0 | 45 | 328.1105 | 86.8758 | 14.1577 | - | 662188.1511 | 662.1882 | 350.9597 | 259.7102 | 5.6631
Low | 161 | 161 | 23.4 | 0.75 | 2.7 | 6.5 | 1651.5 | 28.626 | 20.1107 | 1700.2367 | 11051.5383 | 11.0515 | 11051.5383 | 11.0515 | 426037.8546 | 426.0379 | 0 | 0 | 0 | 0 | 131.2442 | 0 | 0 | 0 | 45 | 328.1105 | 97.9273 | 14.139 | - | 897472.2012 | 897.4722 | 475.6603 | 351.9886 | 5.6556
Low | 162 | 162 | 25.5 | 0.58333 | 2.1 | 7.0833 | 1284.5 | 28.626 | 23.8822 | 1337.0082 | 9470.475 | 9.4705 | 9470.475 | 9.4705 | 435508.3296 | 435.5083 | 0 | 0 | 0 | 0 | 131.2442 | 0 | 0 | 0 | 45 | 328.1105 | 107.3978 | 14.139 | - | 1065785.1173 | 1065.7851 | 564.8661 | 418.0009 | 5.6556
Low | 163 | 163 | 27.6 | 0.55556 | 2 | 7.6667 | 1223.3333 | 28.626 | 27.9778 | 1279.9371 | 9812.851 | 9.8129 | 9812.851 | 9.8129 | 445321.1806 | 445.3212 | 0 | 0 | 0 | 0 | 131.2442 | 0 | 0 | 0 | 45 | 328.1105 | 117.2107 | 14.0378 | - | 1248554.3575 | 1248.5544 | 661.7338 | 489.683 | 5.6151
Low | 164 | 164 | 29.5 | 0.48611 | 1.75 | 8.1944 | 1070.4167 | 28.626 | 31.9623 | 1131.005 | 9267.9578 | 9.268 | 9267.9578 | 9.268 | 454589.1384 | 454.5891 | 0 | 0 | 0 | 0 | 131.2442 | 0 | 0 | 0 | 45 | 328.1105 | 126.4786 | 13.9741 | - | 1426373.6998 | 1426.3737 | 755.9781 | 559.4238 | 5.5896
Low | 165 | 165 | 31.1 | 0.36111 | 1.3 | 8.6389 | 795.1667 | 28.626 | 35.5235 | 859.3161 | 7423.5367 | 7.4235 | 7423.5367 | 7.4235 | 462012.6751 | 462.0127 | 0 | 0 | 0 | 0 | 131.2442 | 0 | 0 | 0 | 45 | 328.1105 | 133.9021 | 13.9707 | - | 1585294.9224 | 1585.2949 | 840.2063 | 621.7527 | 5.5883
Low | 166 | 166 | 32.1 | 0.29167 | 1.05 | 8.9167 | 642.25 | 28.626 | 37.8447 | 708.7207 | 6319.426 | 6.3194 | 6319.426 | 6.3194 | 468332.101 | 468.3321 | 0 | 0 | 0 | 0 | 131.2442 | 0 | 0 | 0 | 45 | 328.1105 | 140.2216 | 13.9593 | - | 1688882.1879 | 1688.8822 | 895.1076 | 662.3796 | 5.5837
Low | 167 | 167 | 33.2 | 0.43056 | 1.55 | 9.2222 | 948.0833 | 28.626 | 40.4828 | 1017.1922 | 9380.7721 | 9.3808 | 9380.7721 | 9.3808 | 477712.8732 | 477.7129 | 0 | 0 | 0 | 0 | 131.2442 | 0 | 0 | 0 | 45 | 328.1105 | 149.6023 | 13.7704 | - | 1806614.3601 | 1806.6144 | 957.5056 | 708.5542 | 5.5082
Low | 168 | 168 | 35.2 | 0.55556 | 2 | 9.7778 | 1223.3333 | 28.626 | 45.5072 | 1297.4665 | 12686.3393 | 12.6863 | 12686.3393 | 12.6863 | 490399.2125 | 490.3992 | 0 | 0 | 0 | 0 | 131.2442 | 0 | 0 | 0 | 45 | 328.1105 | 162.2887 | 13.7672 | - | 2030834.8969 | 2030.8349 | 1076.3425 | 796.4934 | 5.5069
Low | 169 | 169 | 37.2 | 0.38889 | 1.4 | 10.3333 | 856.3333 | 28.626 | 50.8254 | 935.7847 | 9669.7752 | 9.6698 | 9669.7752 | 9.6698 | 500068.9877 | 500.069 | 0 | 0 | 0 | 0 | 131.2442 | 0 | 0 | 0 | 45 | 328.1105 | 171.9585 | 13.7613 | - | 2268167.7458 | 2268.1677 | 1202.1289 | 889.5754 | 5.5045
Low | 170 | 170 | 38 | 0.027778 | 0.1 | 10.5556 | 61.1667 | 28.626 | 53.0349 | 142.8276 | 1507.6244 | 1.5076 | 1507.6244 | 1.5076 | 501576.6121 | 501.5766 | 0 | 0 | 0 | 0 | 131.2442 | 0 | 0 | 0 | 45 | 328.1105 | 173.4661 | 13.6888 | - | 2366772.3327 | 2366.7723 | 1254.3893 | 928.2481 | 5.4755
Low | 171 | 171 | 37.4 | -0.40278 | -1.45 | 10.3889 | -886.9167 | 28.626 | 51.3733 | -806.9173 | -8382.9744 | -8.383 | 0 | 0 | 501576.6121 | 501.5766 | 8382.9744 | 8.383 | 8.383 | 3.3532 | 134.5974 | 0 | 1 | 0 | 46 | 336.4935 | 165.0831 | 13.6567 | - | 2292622.2078 | 2292.6222 | 1215.0898 | 899.1664 | 5.4627
Low | 172 | 172 | 35.1 | -0.88889 | -3.2 | 9.75 | -1957.3333 | 28.626 | 45.249 | -1883.4583 | -18363.7189 | -18.3637 | 0 | 0 | 501576.6121 | 501.5766 | 18363.7189 | 18.3637 | 26.7467 | 7.3455 | 141.9429 | 0 | 2 | 0 | 47 | 354.8572 | 146.7194 | 13.4778 | - | 2019312.4527 | 2019.3125 | 1070.2356 | 791.9743 | 5.3911
Low | 173 | 173 | 31 | -1.1111 | -4 | 8.6111 | -2446.6667 | 28.626 | 35.2954 | -2382.7453 | -20518.0843 | -20.5181 | 0 | 0 | 501576.6121 | 501.5766 | 20518.0843 | 20.5181 | 47.2648 | 8.2072 | 150.1501 | 0 | 3 | 0 | 48 | 375.3753 | 126.2013 | 13.4311 | - | 1575116.4901 | 1575.1165 | 834.8117 | 617.7607 | 5.3724
Low | 174 | 174 | 27.1 | -0.79167 | -2.85 | 7.5278 | -1743.25 | 28.626 | 26.9732 | -1687.6508 | -12704.2598 | -12.7043 | 0 | 0 | 501576.6121 | 501.5766 | 12704.2598 | 12.7043 | 59.969 | 5.0817 | 155.2318 | 0 | 4 | 0 | 49 | 388.0796 | 113.497 | 13.3789 | - | 1203726.6405 | 1203.7266 | 637.9751 | 472.1016 | 5.3516
Low | 175 | 175 | 25.3 | -0.27778 | -1 | 7.0278 | -611.6667 | 28.626 | 23.5091 | -559.5316 | -3932.2636 | -3.9323 | 0 | 0 | 501576.6121 | 501.5766 | 3932.2636 | 3.9323 | 63.9013 | 1.5729 | 156.8047 | 12.7803 | 5 | 5 | 50 | 392.0118 | 109.5648 | 13.3423 | - | 1049132.4809 | 1049.1325 | 556.0402 | 411.4698 | 5.3369
Low | 176 | 176 | 25.1 | 0.083333 | 0.3 | 6.9722 | 183.5 | 28.626 | 23.1389 | 235.2649 | 1640.3189 | 1.6403 | 1640.3189 | 1.6403 | 503216.9311 | 503.2169 | 0 | 0 | 0 | 0 | 156.8047 | 0 | 0 | 0 | 50 | 392.0118 | 111.2051 | 13.2664 | - | 1032610.9677 | 1032.611 | 547.2838 | 404.99 | 5.3065
Low | 177 | 177 | 25.9 | 0.375 | 1.35 | 7.1944 | 825.75 | 28.626 | 24.6374 | 879.0134 | 6324.0128 | 6.324 | 6324.0128 | 6.324 | 509540.9439 | 509.5409 | 0 | 0 | 0 | 0 | 156.8047 | 0 | 0 | 0 | 50 | 392.0118 | 117.5291 | 13.1175 | - | 1099483.7594 | 1099.4838 | 582.7264 | 431.2175 | 5.247
Low | 178 | 178 | 27.8 | 0.45833 | 1.65 | 7.7222 | 1009.25 | 28.626 | 28.3847 | 1066.2607 | 8233.902 | 8.2339 | 8233.902 | 8.2339 | 517774.8459 | 517.7748 | 0 | 0 | 0 | 0 | 156.8047 | 0 | 0 | 0 | 50 | 392.0118 | 125.763 | 13.1175 | - | 1266714.9097 | 1266.7149 | 671.3589 | 496.8056 | 5.247
Low | 179 | 179 | 29.2 | 0.25 | 0.9 | 8.1111 | 550.5 | 28.626 | 31.3156 | 610.4416 | 4951.3594 | 4.9514 | 4951.3594 | 4.9514 | 522726.2053 | 522.7262 | 0 | 0 | 0 | 0 | 156.8047 | 0 | 0 | 0 | 50 | 392.0118 | 130.7144 | 13.1008 | - | 1397510.2228 | 1397.5102 | 740.6804 | 548.1035 | 5.2403
Low | 180 | 180 | 29.6 | 0.041667 | 0.15 | 8.2222 | 91.75 | 28.626 | 32.1794 | 152.5554 | 1254.3445 | 1.2543 | 1254.3445 | 1.2543 | 523980.5498 | 523.9805 | 0 | 0 | 0 | 0 | 156.8047 | 0 | 0 | 0 | 50 | 392.0118 | 131.9687 | 12.9638 | - | 1436060.4204 | 1436.0604 | 761.112 | 563.2229 | 5.1855
Low | 181 | 181 | 29.5 | -0.055556 | -0.2 | 8.1944 | -122.3333 | 28.626 | 31.9623 | -61.745 | -505.9658 | -0.50597 | 0 | 0 | 523980.5498 | 523.9805 | 505.9658 | 0.50597 | 0.50597 | 0.20239 | 157.0071 | 0 | 1 | 0 | 51 | 392.5178 | 131.4628 | 12.8826 | - | 1426373.6998 | 1426.3737 | 755.9781 | 559.4238 | 5.153
Low | 182 | 182 | 29.2 | -0.16667 | -0.6 | 8.1111 | -367 | 28.626 | 31.3156 | -307.0584 | -2490.585 | -2.4906 | 0 | 0 | 523980.5498 | 523.9805 | 2490.585 | 2.4906 | 2.9966 | 0.99623 | 158.0034 | 0 | 2 | 0 | 52 | 395.0084 | 128.9722 | 12.7813 | - | 1397510.2228 | 1397.5102 | 740.6804 | 548.1035 | 5.1125
Low | 183 | 183 | 28.3 | -0.43056 | -1.55 | 7.8611 | -948.0833 | 28.626 | 29.4149 | -890.0424 | -6996.7224 | -6.9967 | 0 | 0 | 523980.5498 | 523.9805 | 6996.7224 | 6.9967 | 9.9933 | 2.7987 | 160.802 | 0 | 3 | 0 | 53 | 402.0051 | 121.9754 | 12.7043 | - | 1312689.954 | 1312.69 | 695.7257 | 514.837 | 5.0817
Low | 184 | 184 | 26.1 | -0.65278 | -2.35 | 7.25 | -1437.4167 | 28.626 | 25.0193 | -1383.7713 | -10032.3422 | -10.0323 | 0 | 0 | 523980.5498 | 523.9805 | 10032.3422 | 10.0323 | 20.0256 | 4.0129 | 164.815 | 0 | 4 | 0 | 54 | 412.0374 | 111.9431 | 12.167 | - | 1116529.7651 | 1116.5298 | 591.7608 | 437.903 | 4.8668
Low | 185 | 185 | 23.6 | -0.70833 | -2.55 | 6.5556 | -1559.75 | 28.626 | 20.4559 | -1510.6681 | -9903.2686 | -9.9033 | 0 | 0 | 523980.5498 | 523.9805 | 9903.2686 | 9.9033 | 29.9289 | 3.9613 | 168.7763 | 0 | 5 | 0 | 55 | 421.9407 | 102.0398 | 12.1643 | - | 912879.1679 | 912.8792 | 483.826 | 358.0312 | 4.8657
Low | 186 | 186 | 21 | -0.65278 | -2.35 | 5.8333 | -1437.4167 | 28.626 | 16.197 | -1392.5937 | -8123.4633 | -8.1235 | 0 | 0 | 523980.5498 | 523.9805 | 8123.4633 | 8.1235 | 38.0523 | 3.2494 | 172.0257 | 0 | 6 | 0 | 56 | 430.0642 | 93.9164 | 12.1534 | - | 722816.2041 | 722.8162 | 383.0926 | 283.4885 | 4.8614
Low | 187 | 187 | 18.9 | -0.54167 | -1.95 | 5.25 | -1192.75 | 28.626 | 13.1195 | -1151.0045 | -6042.7735 | -6.0428 | 0 | 0 | 523980.5498 | 523.9805 | 6042.7735 | 6.0428 | 44.0951 | 2.4171 | 174.4428 | 0 | 7 | 0 | 57 | 436.1069 | 87.8736 | 12.0654 | - | 585481.1253 | 585.4811 | 310.305 | 229.6257 | 4.8262
Low | 188 | 188 | 17.1 | -0.44444 | -1.6 | 4.75 | -978.6667 | 28.626 | 10.7396 | -939.3011 | -4461.6802 | -4.4617 | 0 | 0 | 523980.5498 | 523.9805 | 4461.6802 | 4.4617 | 48.5568 | 1.7847 | 176.2275 | 0 | 8 | 0 | 58 | 440.5686 | 83.4119 | 11.8223 | - | 479271.3974 | 479.2714 | 254.0138 | 187.9702 | 4.7289
Low | 189 | 189 | 15.7 | -0.36111 | -1.3 | 4.3611 | -795.1667 | 28.626 | 9.053 | -757.4876 | -3303.4877 | -3.3035 | 0 | 0 | 523980.5498 | 523.9805 | 3303.4877 | 3.3035 | 51.8603 | 1.3214 | 177.5488 | 0 | 9 | 0 | 59 | 443.8721 | 80.1084 | 11.6723 | - | 404006.726 | 404.0067 | 214.1236 | 158.4514 | 4.6689
Low | 190 | 190 | 14.5 | -0.27778 | -1 | 4.0278 | -611.6667 | 28.626 | 7.722 | -575.3187 | -2317.2557 | -2.3173 | 0 | 0 | 523980.5498 | 523.9805 | 2317.2557 | 2.3173 | 54.1775 | 0.9269 | 178.4757 | 0 | 10 | 0 | 60 | 446.1894 | 77.7912 | 11.5598 | - | 344607.9522 | 344.608 | 182.6422 | 135.1552 | 4.6239
Low | 191 | 191 | 13.7 | -0.22222 | -0.8 | 3.8056 | -489.3333 | 28.626 | 6.8934 | -453.8139 | -1727.014 | -1.727 | 0 | 0 | 523980.5498 | 523.9805 | 1727.014 | 1.727 | 55.9046 | 0.69081 | 179.1666 | 0 | 11 | 0 | 61 | 447.9164 | 76.0642 | 11.4689 | - | 307631.2321 | 307.6312 | 163.0446 | 120.653 | 4.5875
Low | 192 | 192 | 12.9 | -0.16667 | -0.6 | 3.5833 | -367 | 28.626 | 6.1119 | -332.2621 | -1190.606 | -1.1906 | 0 | 0 | 523980.5498 | 523.9805 | 1190.606 | 1.1906 | 57.0952 | 0.47624 | 179.6428 | 0 | 12 | 0 | 62 | 449.107 | 74.8736 | 11.4689 | - | 272752.4819 | 272.7525 | 144.5588 | 106.9735 | 4.5875
Low | 193 | 193 | 12.5 | -0.097222 | -0.35 | 3.4722 | -214.0833 | 28.626 | 5.7387 | -179.7186 | -624.023 | -0.62402 | 0 | 0 | 523980.5498 | 523.9805 | 624.023 | 0.62402 | 57.7192 | 0.24961 | 179.8924 | 0 | 13 | 0 | 63 | 449.731 | 74.2495 | 11.3825 | - | 256099.8456 | 256.0998 | 135.7329 | 100.4424 | 4.553
Low | 194 | 194 | 12.2 | -0.069444 | -0.25 | 3.3889 | -152.9167 | 28.626 | 5.4666 | -118.8241 | -402.6817 | -0.40268 | 0 | 0 | 523980.5498 | 523.9805 | 402.6817 | 0.40268 | 58.1219 | 0.16107 | 180.0535 | 0 | 14 | 0 | 64 | 450.1337 | 73.8469 | 11.3194 | - | 243954.5665 | 243.9546 | 129.2959 | 95.679 | 4.5278
Low | 195 | 195 | 12 | -0.027778 | -0.1 | 3.3333 | -61.1667 | 28.626 | 5.2888 | -27.2519 | -90.8396 | -0.09084 | 0 | 0 | 523980.5498 | 523.9805 | 90.8396 | 0.09084 | 58.2127 | 0.036336 | 180.0898 | 3.8808 | 15 | 15 | 65 | 450.2245 | 73.756 | 11.2864 | - | 236021.6177 | 236.0216 | 125.0915 | 92.5677 | 4.5146
Low | 196 | 196 | 12 | 0 | 0 | 3.3333 | 0 | 28.626 | 5.2888 | 33.9148 | 113.0493 | 0.11305 | 113.0493 | 0.11305 | 524093.5991 | 524.0936 | 0 | 0 | 0 | 0 | 180.0898 | 0 | 0 | 0 | 65 | 450.2245 | 73.8691 | 11.266 | - | 236021.6177 | 236.0216 | 125.0915 | 92.5677 | 4.5064
Low | 197 | 197 | 12 | 0 | 0 | 3.3333 | 0 | 28.626 | 5.2888 | 33.9148 | 113.0493 | 0.11305 | 113.0493 | 0.11305 | 524206.6485 | 524.2066 | 0 | 0 | 0 | 0 | 180.0898 | 0 | 0 | 0 | 65 | 450.2245 | 73.9821 | 11.2613 | - | 236021.6177 | 236.0216 | 125.0915 | 92.5677 | 4.5045
Low | 198 | 198 | 12 | 0.069444 | 0.25 | 3.3333 | 152.9167 | 28.626 | 5.2888 | 186.8315 | 622.7716 | 0.62277 | 622.7716 | 0.62277 | 524829.42 | 524.8294 | 0 | 0 | 0 | 0 | 180.0898 | 0 | 0 | 0 | 65 | 450.2245 | 74.6049 | 11.1887 | - | 236021.6177 | 236.0216 | 125.0915 | 92.5677 | 4.4755
Low | 199 | 199 | 12.5 | 0.13889 | 0.5 | 3.4722 | 305.8333 | 28.626 | 5.7387 | 340.198 | 1181.2432 | 1.1812 | 1181.2432 | 1.1812 | 526010.6632 | 526.0107 | 0 | 0 | 0 | 0 | 180.0898 | 0 | 0 | 0 | 65 | 450.2245 | 75.7861 | 11.1273 | - | 256099.8456 | 256.0998 | 135.7329 | 100.4424 | 4.4509
Low | 200 | 200 | 13 | 0.20833 | 0.75 | 3.6111 | 458.75 | 28.626 | 6.207 | 493.583 | 1782.383 | 1.7824 | 1782.383 | 1.7824 | 527793.0463 | 527.793 | 0 | 0 | 0 | 0 | 180.0898 | 0 | 0 | 0 | 65 | 450.2245 | 77.5685 | 11.0796 | - | 276997.593 | 276.9976 | 146.8087 | 108.6385 | 4.4318
Low | 201 | 201 | 14 | 0.27778 | 1 | 3.8889 | 611.6667 | 28.626 | 7.1986 | 647.4913 | 2518.0218 | 2.518 | 2518.0218 | 2.518 | 530311.068 | 530.3111 | 0 | 0 | 0 | 0 | 180.0898 | 0 | 0 | 0 | 65 | 450.2245 | 80.0865 | 11.0217 | - | 321251.6463 | 321.2516 | 170.2634 | 125.9949 | 4.4087
Low | 202 | 202 | 15 | 0.34722 | 1.25 | 4.1667 | 764.5833 | 28.626 | 8.2638 | 801.4731 | 3339.4712 | 3.3395 | 3339.4712 | 3.3395 | 533650.5392 | 533.6505 | 0 | 0 | 0 | 0 | 180.0898 | 0 | 0 | 0 | 65 | 450.2245 | 83.426 | 11.017 | - | 368783.7776 | 368.7838 | 195.4554 | 144.637 | 4.4068
Low | 203 | 203 | 16.5 | 0.55556 | 2 | 4.5833 | 1223.3333 | 28.626 | 9.9991 | 1261.9585 | 5783.9763 | 5.784 | 5783.9763 | 5.784 | 539434.5156 | 539.4345 | 0 | 0 | 0 | 0 | 180.0898 | 0 | 0 | 0 | 65 | 450.2245 | 89.21 | 10.8135 | - | 446228.3709 | 446.2284 | 236.501 | 175.0108 | 4.3254
Low | 204 | 204 | 19 | 0.65278 | 2.35 | 5.2778 | 1437.4167 | 28.626 | 13.2587 | 1479.3014 | 7807.424 | 7.8074 | 7807.424 | 7.8074 | 547241.9396 | 547.2419 | 0 | 0 | 0 | 0 | 180.0898 | 0 | 0 | 0 | 65 | 450.2245 | 97.0174 | 10.7904 | - | 591693.0832 | 591.6931 | 313.5973 | 232.062 | 4.3162
Low | 205 | 205 | 21.2 | 0.66667 | 2.4 | 5.8889 | 1468 | 28.626 | 16.5069 | 1513.1329 | 8910.6717 | 8.9107 | 8910.6717 | 8.9107 | 556152.6113 | 556.1526 | 0 | 0 | 0 | 0 | 180.0898 | 0 | 0 | 0 | 65 | 450.2245 | 105.9281 | 10.7701 | - | 736649.6934 | 736.6497 | 390.4243 | 288.914 | 4.308
Low | 206 | 206 | 23.8 | 0.79167 | 2.85 | 6.6111 | 1743.25 | 28.626 | 20.8041 | 1792.6801 | 11851.6072 | 11.8516 | 11851.6072 | 11.8516 | 568004.2185 | 568.0042 | 0 | 0 | 0 | 0 | 180.0898 | 0 | 0 | 0 | 65 | 450.2245 | 117.7797 | 10.602 | - | 928417.2577 | 928.4173 | 492.0611 | 364.1252 | 4.2408
Low | 207 | 207 | 26.9 | 0.80556 | 2.9 | 7.4722 | 1773.8333 | 28.626 | 26.5766 | 1829.0359 | 13666.9629 | 13.667 | 13666.9629 | 13.667 | 581671.1814 | 581.6712 | 0 | 0 | 0 | 0 | 180.0898 | 0 | 0 | 0 | 65 | 450.2245 | 131.4466 | 10.5736 | - | 1186025.0192 | 1186.025 | 628.5933 | 465.159 | 4.2294
Low | 208 | 208 | 29.6 | 0.70833 | 2.55 | 8.2222 | 1559.75 | 28.626 | 32.1794 | 1620.5554 | 13324.5667 | 13.3246 | 13324.5667 | 13.3246 | 594995.7481 | 594.9957 | 0 | 0 | 0 | 0 | 180.0898 | 0 | 0 | 0 | 65 | 450.2245 | 144.7712 | 10.5307 | - | 1436060.4204 | 1436.0604 | 761.112 | 563.2229 | 4.2123
Low | 209 | 209 | 32 | 0.77778 | 2.8 | 8.8889 | 1712.6667 | 28.626 | 37.6092 | 1778.9019 | 15812.4614 | 15.8125 | 15812.4614 | 15.8125 | 610808.2095 | 610.8082 | 0 | 0 | 0 | 0 | 180.0898 | 0 | 0 | 0 | 65 | 450.2245 | 160.5837 | 10.4788 | - | 1678375.9479 | 1678.3759 | 889.5393 | 658.259 | 4.1915
Low | 210 | 210 | 35.2 | 0.76389 | 2.75 | 9.7778 | 1682.0833 | 28.626 | 45.5072 | 1756.2165 | 17171.8949 | 17.1719 | 17171.8949 | 17.1719 | 627980.1043 | 627.9801 | 0 | 0 | 0 | 0 | 180.0898 | 0 | 0 | 0 | 65 | 450.2245 | 177.7556 | 10.4175 | - | 2030834.8969 | 2030.8349 | 1076.3425 | 796.4934 | 4.167
Low | 211 | 211 | 37.5 | 0.55556 | 2 | 10.4167 | 1223.3333 | 28.626 | 51.6484 | 1303.6078 | 13579.2476 | 13.5792 | 13579.2476 | 13.5792 | 641559.352 | 641.5594 | 0 | 0 | 0 | 0 | 180.0898 | 0 | 0 | 0 | 65 | 450.2245 | 191.3348 | 10.1781 | - | 2304898.61 | 2304.8986 | 1221.5963 | 903.9812 | 4.0712
Low | 212 | 212 | 39.2 | 0.41667 | 1.5 | 10.8889 | 917.5 | 28.626 | 56.4374 | 1002.5634 | 10916.8012 | 10.9168 | 10916.8012 | 10.9168 | 652476.1531 | 652.4762 | 0 | 0 | 0 | 0 | 180.0898 | 0 | 0 | 0 | 65 | 450.2245 | 202.2516 | 10.1323 | - | 2518612.9068 | 2518.6129 | 1334.8648 | 987.8 | 4.0529
Low | 213 | 213 | 40.5 | 0.33333 | 1.2 | 11.25 | 734 | 28.626 | 60.2427 | 822.8687 | 9257.2733 | 9.2573 | 9257.2733 | 9.2573 | 661733.4264 | 661.7334 | 0 | 0 | 0 | 0 | 180.0898 | 0 | 0 | 0 | 65 | 450.2245 | 211.5089 | 10.1213 | - | 2688433.7387 | 2688.4337 | 1424.8699 | 1054.4037 | 4.0485
Low | 214 | 214 | 41.6 | 0.36111 | 1.3 | 11.5556 | 795.1667 | 28.626 | 63.5596 | 887.3523 | 10253.8487 | 10.2538 | 10253.8487 | 10.2538 | 671987.2751 | 671.9873 | 0 | 0 | 0 | 0 | 180.0898 | 0 | 0 | 0 | 65 | 450.2245 | 221.7627 | 10.0407 | - | 2836455.3519 | 2836.4554 | 1503.3213 | 1112.4578 | 4.0163
Low | 215 | 215 | 43.1 | 0.47222 | 1.7 | 11.9722 | 1039.8333 | 28.626 | 68.2259 | 1136.6852 | 13608.6481 | 13.6086 | 13608.6481 | 13.6086 | 685595.9232 | 685.5959 | 0 | 0 | 0 | 0 | 180.0898 | 0 | 0 | 0 | 65 | 450.2245 | 235.3714 | 10.0323 | - | 3044695.2583 | 3044.6953 | 1613.6885 | 1194.1295 | 4.0129
Low | 216 | 216 | 45 | 0.55556 | 2 | 12.5 | 1223.3333 | 28.626 | 74.3738 | 1326.3331 | 16579.1635 | 16.5792 | 16579.1635 | 16.5792 | 702175.0867 | 702.1751 | 0 | 0 | 0 | 0 | 180.0898 | 0 | 0 | 0 | 65 | 450.2245 | 251.9506 | 9.9033 | - | 3319053.9984 | 3319.054 | 1759.0986 | 1301.733 | 3.9613
Low | 217 | 217 | 47.1 | 0.55556 | 2 | 13.0833 | 1223.3333 | 28.626 | 81.4773 | 1333.4366 | 17445.7956 | 17.4458 | 17445.7956 | 17.4458 | 719620.8823 | 719.6209 | 0 | 0 | 0 | 0 | 180.0898 | 0 | 0 | 0 | 65 | 450.2245 | 269.3963 | 9.8726 | - | 3636060.5337 | 3636.0605 | 1927.1121 | 1426.0629 | 3.949
Low | 218 | 218 | 49 | 0.48611 | 1.75 | 13.6111 | 1070.4167 | 28.626 | 88.1834 | 1187.2261 | 16159.4658 | 16.1595 | 16159.4658 | 16.1595 | 735780.3481 | 735.7803 | 0 | 0 | 0 | 0 | 180.0898 | 0 | 0 | 0 | 65 | 450.2245 | 285.5558 | 9.8629 | - | 3935332.6668 | 3935.3327 | 2085.7263 | 1543.4375 | 3.9452
Low | 219 | 219 | 50.6 | 0.38889 | 1.4 | 14.0556 | 856.3333 | 28.626 | 94.0363 | 978.9957 | 13760.328 | 13.7603 | 13760.328 | 13.7603 | 749540.6761 | 749.5407 | 0 | 0 | 0 | 0 | 180.0898 | 0 | 0 | 0 | 65 | 450.2245 | 299.3161 | 9.8501 | - | 4196529.9237 | 4196.5299 | 2224.1609 | 1645.879 | 3.94
Low | 220 | 220 | 51.8 | 0.29167 | 1.05 | 14.3889 | 642.25 | 28.626 | 98.5494 | 769.4254 | 11071.1772 | 11.0712 | 11071.1772 | 11.0712 | 760611.8533 | 760.6119 | 0 | 0 | 0 | 0 | 180.0898 | 0 | 0 | 0 | 65 | 450.2245 | 310.3873 | 9.8298 | - | 4397935.0374 | 4397.935 | 2330.9056 | 1724.8701 | 3.9319
Low | 221 | 221 | 52.7 | 0.18056 | 0.65 | 14.6389 | 397.5833 | 28.626 | 102.0037 | 528.213 | 7732.4518 | 7.7325 | 7732.4518 | 7.7325 | 768344.305 | 768.3443 | 0 | 0 | 0 | 0 | 180.0898 | 0 | 0 | 0 | 65 | 450.2245 | 318.1198 | 9.7923 | - | 4552086.6565 | 4552.0867 | 2412.6059 | 1785.3284 | 3.9169
Low | 222 | 222 | 53.1 | 0.11111 | 0.4 | 14.75 | 244.6667 | 28.626 | 103.558 | 376.8507 | 5558.5475 | 5.5585 | 5558.5475 | 5.5585 | 773902.8525 | 773.9029 | 0 | 0 | 0 | 0 | 180.0898 | 0 | 0 | 0 | 65 | 450.2245 | 323.6783 | 9.7833 | - | 4621450.7874 | 4621.4508 | 2449.3689 | 1812.533 | 3.9133
Low | 223 | 223 | 53.5 | 0.097222 | 0.35 | 14.8611 | 214.0833 | 28.626 | 105.1241 | 347.8334 | 5169.191 | 5.1692 | 5169.191 | 5.1692 | 779072.0435 | 779.072 | 0 | 0 | 0 | 0 | 180.0898 | 0 | 0 | 0 | 65 | 450.2245 | 328.8475 | 9.6667 | - | 4691339.4109 | 4691.3394 | 2486.4099 | 1839.9433 | 3.8667
Low | 224 | 224 | 53.8 | 0.097222 | 0.35 | 14.9444 | 214.0833 | 28.626 | 106.3063 | 349.0157 | 5215.8455 | 5.2158 | 5215.8455 | 5.2158 | 784287.889 | 784.2879 | 0 | 0 | 0 | 0 | 180.0898 | 0 | 0 | 0 | 65 | 450.2245 | 334.0634 | 9.6483 | - | 4744100.0767 | 4744.1001 | 2514.373 | 1860.6361 | 3.8593
Low | 225 | 225 | 54.2 | 0.13889 | 0.5 | 15.0556 | 305.8333 | 28.626 | 107.893 | 442.3523 | 6659.86 | 6.6599 | 6659.86 | 6.6599 | 790947.749 | 790.9477 | 0 | 0 | 0 | 0 | 180.0898 | 0 | 0 | 0 | 65 | 450.2245 | 340.7232 | 9.6413 | - | 4814906.562 | 4814.9066 | 2551.9005 | 1888.4064 | 3.8565
Low | 226 | 226 | 54.8 | 0.15278 | 0.55 | 15.2222 | 336.4167 | 28.626 | 110.295 | 475.3377 | 7235.6954 | 7.2357 | 7235.6954 | 7.2357 | 798183.4443 | 798.1834 | 0 | 0 | 0 | 0 | 180.0898 | 0 | 0 | 0 | 65 | 450.2245 | 347.9589 | 9.3653 | - | 4922099.7133 | 4922.0997 | 2608.7128 | 1930.4475 | 3.7461
Low | 227 | 227 | 55.3 | 0.13889 | 0.5 | 15.3611 | 305.8333 | 28.626 | 112.3168 | 446.7762 | 6862.9786 | 6.863 | 6862.9786 | 6.863 | 805046.4229 | 805.0464 | 0 | 0 | 0 | 0 | 180.0898 | 0 | 0 | 0 | 65 | 450.2245 | 354.8219 | 9.2081 | - | 5012328.8109 | 5012.3288 | 2656.5343 | 1965.8354 | 3.6833
Low | 228 | 228 | 55.8 | 0.125 | 0.45 | 15.5 | 275.25 | 28.626 | 114.3571 | 418.2331 | 6482.6127 | 6.4826 | 6482.6127 | 6.4826 | 811529.0356 | 811.529 | 0 | 0 | 0 | 0 | 180.0898 | 0 | 0 | 0 | 65 | 450.2245 | 361.3045 | 9.1899 | - | 5103377.428 | 5103.3774 | 2704.79 | 2001.5446 | 3.676
Low | 229 | 229 | 56.2 | 0.097222 | 0.35 | 15.6111 | 214.0833 | 28.626 | 116.0025 | 358.7118 | 5599.89 | 5.5999 | 5599.89 | 5.5999 | 817128.9257 | 817.1289 | 0 | 0 | 0 | 0 | 180.0898 | 0 | 0 | 0 | 65 | 450.2245 | 366.9044 | 9.1883 | - | 5176806.3757 | 5176.8064 | 2743.7074 | 2030.3435 | 3.6753
Low | 230 | 230 | 56.5 | 0.041667 | 0.15 | 15.6944 | 91.75 | 28.626 | 117.2442 | 237.6202 | 3729.3178 | 3.7293 | 3729.3178 | 3.7293 | 820858.2435 | 820.8582 | 0 | 0 | 0 | 0 | 180.0898 | 0 | 0 | 0 | 65 | 450.2245 | 370.6337 | 9.085 | - | 5232222.2847 | 5232.2223 | 2773.0778 | 2052.0776 | 3.634
Low | 231 | 231 | 56.5 | -0.041667 | -0.15 | 15.6944 | -91.75 | 28.626 | 117.2442 | 54.1202 | 849.3872 | 0.84939 | 849.3872 | 0.84939 | 821707.6307 | 821.7076 | 0 | 0 | 0 | 0 | 180.0898 | 0 | 0 | 0 | 65 | 450.2245 | 371.4831 | 9.0602 | - | 5232222.2847 | 5232.2223 | 2773.0778 | 2052.0776 | 3.6241
Low | 232 | 232 | 56.2 | -0.22222 | -0.8 | 15.6111 | -489.3333 | 28.626 | 116.0025 | -344.7049 | -5381.2257 | -5.3812 | 0 | 0 | 821707.6307 | 821.7076 | 5381.2257 | 5.3812 | 5.3812 | 2.1525 | 182.2423 | 0 | 1 | 0 | 66 | 455.6058 | 366.1019 | 9.0043 | - | 5176806.3757 | 5176.8064 | 2743.7074 | 2030.3435 | 3.6017
Low | 233 | 233 | 54.9 | -0.45833 | -1.65 | 15.25 | -1009.25 | 28.626 | 110.6979 | -869.9261 | -13266.3732 | -13.2664 | 0 | 0 | 821707.6307 | 821.7076 | 13266.3732 | 13.2664 | 18.6476 | 5.3065 | 187.5489 | 0 | 2 | 0 | 67 | 468.8721 | 352.8355 | 8.9879 | - | 4940079.9713 | 4940.08 | 2618.2424 | 1937.4994 | 3.5951
Low | 234 | 234 | 52.9 | -0.54167 | -1.95 | 14.6944 | -1192.75 | 28.626 | 102.7794 | -1061.3446 | -15595.8695 | -15.5959 | 0 | 0 | 821707.6307 | 821.7076 | 15595.8695 | 15.5959 | 34.2435 | 6.2383 | 193.7872 | 0 | 3 | 0 | 68 | 484.468 | 337.2396 | 8.9159 | - | 4586703.1604 | 4586.7032 | 2430.9527 | 1798.905 | 3.5663
Low | 235 | 235 | 51 | -0.43056 | -1.55 | 14.1667 | -948.0833 | 28.626 | 95.529 | -823.9284 | -11672.3188 | -11.6723 | 0 | 0 | 821707.6307 | 821.7076 | 11672.3188 | 11.6723 | 45.9158 | 4.6689 | 198.4561 | 0 | 4 | 0 | 69 | 496.1403 | 325.5673 | 8.8675 | - | 4263140.4691 | 4263.1405 | 2259.4644 | 1672.0037 | 3.547
Low | 236 | 236 | 49.8 | -0.25 | -0.9 | 13.8333 | -550.5 | 28.626 | 91.0864 | -430.7876 | -5959.229 | -5.9592 | 0 | 0 | 821707.6307 | 821.7076 | 5959.229 | 5.9592 | 51.875 | 2.3837 | 200.8398 | 0 | 5 | 0 | 70 | 502.0996 | 319.6081 | 8.8303 | - | 4064882.3103 | 4064.8823 | 2154.3876 | 1594.2468 | 3.5321
Low | 237 | 237 | 49.2 | -0.19444 | -0.7 | 13.6667 | -428.1667 | 28.626 | 88.9047 | -310.6359 | -4245.3578 | -4.2454 | 0 | 0 | 821707.6307 | 821.7076 | 4245.3578 | 4.2454 | 56.1204 | 1.6981 | 202.538 | 0 | 6 | 0 | 71 | 506.3449 | 315.3627 | 8.788 | - | 3967523.393 | 3967.5234 | 2102.7874 | 1556.0627 | 3.5152
Low | 238 | 238 | 48.4 | -0.31944 | -1.15 | 13.4444 | -703.4167 | 28.626 | 86.037 | -588.7536 | -7915.4657 | -7.9155 | 0 | 0 | 821707.6307 | 821.7076 | 7915.4657 | 7.9155 | 64.0358 | 3.1662 | 205.7042 | 0 | 7 | 0 | 72 | 514.2604 | 307.4473 | 8.7564 | - | 3839547.227 | 3839.5472 | 2034.96 | 1505.8704 | 3.5026
Low | 239 | 239 | 46.9 | -0.56944 | -2.05 | 13.0278 | -1253.9167 | 28.626 | 80.7868 | -1144.5039 | -14910.3422 | -14.9103 | 0 | 0 | 821707.6307 | 821.7076 | 14910.3422 | 14.9103 | 78.9462 | 5.9641 | 211.6683 | 0 | 8 | 0 | 73 | 529.1707 | 292.5369 | 8.6582 | - | 3605246.6003 | 3605.2466 | 1910.7807 | 1413.9777 | 3.4633
Low | 240 | 240 | 44.3 | -0.75 | -2.7 | 12.3056 | -1651.5 | 28.626 | 72.0779 | -1550.7961 | -19083.4076 | -19.0834 | 0 | 0 | 821707.6307 | 821.7076 | 19083.4076 | 19.0834 | 98.0296 | 7.6334 | 219.3017 | 0 | 9 | 0 | 74 | 548.2541 | 273.4535 | 8.4789 | - | 3216597.6698 | 3216.5977 | 1704.7968 | 1261.5496 | 3.3916
Low | 241 | 241 | 41.5 | -0.66667 | -2.4 | 11.5278 | -1468 | 28.626 | 63.2544 | -1376.1196 | -15863.6008 | -15.8636 | 0 | 0 | 821707.6307 | 821.7076 | 15863.6008 | 15.8636 | 113.8932 | 6.3454 | 225.6471 | 0 | 10 | 0 | 75 | 564.1177 | 257.5899 | 8.4184 | - | 2822834.9377 | 2822.8349 | 1496.1025 | 1107.1159 | 3.3674
Low | 242 | 242 | 39.5 | -0.625 | -2.25 | 10.9722 | -1376.25 | 28.626 | 57.3045 | -1290.3195 | -14157.6721 | -14.1577 | 0 | 0 | 821707.6307 | 821.7076 | 14157.6721 | 14.1577 | 128.0509 | 5.6631 | 231.3102 | 0 | 11 | 0 | 76 | 578.2754 | 243.4322 | 8.4127 | - | 2557310.6178 | 2557.3106 | 1355.3746 | 1002.9772 | 3.3651
Low | 243 | 243 | 37 | -0.68056 | -2.45 | 10.2778 | -1498.5833 | 28.626 | 50.2803 | -1419.677 | -14591.1248 | -14.5911 | 0 | 0 | 821707.6307 | 821.7076 | 14591.1248 | 14.5911 | 142.642 | 5.8364 | 237.1466 | 0 | 12 | 0 | 77 | 592.8665 | 228.8411 | 8.383 | - | 2243844.4069 | 2243.8444 | 1189.2375 | 880.0358 | 3.3532
Low | 244 | 244 | 34.6 | -0.65278 | -2.35 | 9.6111 | -1437.4167 | 28.626 | 43.969 | -1364.8216 | -13117.4524 | -13.1175 | 0 | 0 | 821707.6307 | 821.7076 | 13117.4524 | 13.1175 | 155.7594 | 5.247 | 242.3936 | 0 | 13 | 0 | 78 | 605.984 | 215.7237 | 8.319 | - | 1962191.9431 | 1962.1919 | 1039.9617 | 769.5717 | 3.3276
Low | 245 | 245 | 32.3 | -0.77778 | -2.8 | 8.9722 | -1712.6667 | 28.626 | 38.3177 | -1645.7229 | -14765.792 | -14.7658 | 0 | 0 | 821707.6307 | 821.7076 | 14765.792 | 14.7658 | 170.5252 | 5.9063 | 248.2999 | 0 | 14 | 0 | 79 | 620.7498 | 200.9579 | 8.2412 | - | 1709993.0104 | 1709.993 | 906.2963 | 670.6593 | 3.2965
Low | 246 | 246 | 29 | -1 | -3.6 | 8.0556 | -2202 | 28.626 | 30.8881 | -2142.4859 | -17258.9145 | -17.2589 | 0 | 0 | 821707.6307 | 821.7076 | 17258.9145 | 17.2589 | 187.7841 | 6.9036 | 255.2035 | 0 | 15 | 0 | 80 | 638.0087 | 183.6989 | 8.1725 | - | 1378431.8087 | 1378.4318 | 730.5689 | 540.621 | 3.269
Low | 247 | 247 | 25.1 | -0.94444 | -3.4 | 6.9722 | -2079.6667 | 28.626 | 23.1389 | -2027.9018 | -14138.982 | -14.139 | 0 | 0 | 821707.6307 | 821.7076 | 14138.982 | 14.139 | 201.9231 | 5.6556 | 260.8591 | 0 | 16 | 0 | 81 | 652.1477 | 169.56 | 8.1624 | - | 1032610.9677 | 1032.611 | 547.2838 | 404.99 | 3.265
Low | 248 | 248 | 22.2 | -0.58333 | -2.1 | 6.1667 | -1284.5 | 28.626 | 18.1009 | -1237.7731 | -7632.934 | -7.6329 | 0 | 0 | 821707.6307 | 821.7076 | 7632.934 | 7.6329 | 209.5561 | 3.0532 | 263.9122 | 0 | 17 | 0 | 82 | 659.7806 | 161.927 | 8.1235 | - | 807783.9865 | 807.784 | 428.1255 | 316.8129 | 3.2494
Low | 249 | 249 | 20.9 | -0.25 | -0.9 | 5.8056 | -550.5 | 28.626 | 16.0431 | -505.8309 | -2936.6296 | -2.9366 | 0 | 0 | 821707.6307 | 821.7076 | 2936.6296 | 2.9366 | 212.4927 | 1.1747 | 265.0869 | 0 | 18 | 0 | 83 | 662.7172 | 158.9904 | 8.1225 | - | 715948.6306 | 715.9486 | 379.4528 | 280.7951 | 3.249
Low | 250 | 250 | 20.4 | -0.19444 | -0.7 | 5.6667 | -428.1667 | 28.626 | 15.2846 | -384.256 | -2177.4509 | -2.1775 | 0 | 0 | 821707.6307 | 821.7076 | 2177.4509 | 2.1775 | 214.6701 | 0.87098 | 265.9579 | 0 | 19 | 0 | 84 | 664.8947 | 156.813 | 8.0784 | - | 682102.4751 | 682.1025 | 361.5143 | 267.5206 | 3.2314
Low | 251 | 251 | 19.5 | -0.27778 | -1 | 5.4167 | -611.6667 | 28.626 | 13.9657 | -569.0749 | -3082.4892 | -3.0825 | 0 | 0 | 821707.6307 | 821.7076 | 3082.4892 | 3.0825 | 217.7526 | 1.233 | 267.1909 | 0 | 20 | 0 | 85 | 667.9772 | 153.7305 | 7.9155 | - | 623244.5842 | 623.2446 | 330.3196 | 244.4365 | 3.1662
Low | 252 | 252 | 18.4 | -0.23611 | -0.85 | 5.1111 | -519.9167 | 28.626 | 12.4346 | -478.8561 | -2447.4868 | -2.4475 | 0 | 0 | 821707.6307 | 821.7076 | 2447.4868 | 2.4475 | 220.2001 | 0.97899 | 268.1699 | 0 | 21 | 0 | 86 | 670.4247 | 151.283 | 7.8747 | - | 554913.0478 | 554.913 | 294.1039 | 217.6369 | 3.1499
Low | 253 | 253 | 17.8 | -0.083333 | -0.3 | 4.9444 | -183.5 | 28.626 | 11.6368 | -143.2372 | -708.2282 | -0.70823 | 0 | 0 | 821707.6307 | 821.7076 | 708.2282 | 0.70823 | 220.9083 | 0.28329 | 268.4532 | 0 | 22 | 0 | 87 | 671.1329 | 150.5747 | 7.8234 | - | 519313.1204 | 519.3131 | 275.236 | 203.6746 | 3.1294
Low | 254 | 254 | 17.8 | -0.055556 | -0.2 | 4.9444 | -122.3333 | 28.626 | 11.6368 | -82.0705 | -405.793 | -0.40579 | 0 | 0 | 821707.6307 | 821.7076 | 405.793 | 0.40579 | 221.3141 | 0.16232 | 268.6155 | 0 | 23 | 0 | 88 | 671.5387 | 150.169 | 7.8002 | - | 519313.1204 | 519.3131 | 275.236 | 203.6746 | 3.1201
Low | 255 | 255 | 17.4 | -0.29167 | -1.05 | 4.8333 | -642.25 | 28.626 | 11.1197 | -602.5043 | -2912.1041 | -2.9121 | 0 | 0 | 821707.6307 | 821.7076 | 2912.1041 | 2.9121 | 224.2262 | 1.1648 | 269.7803 | 0 | 24 | 0 | 89 | 674.4508 | 147.2569 | 7.6329 | - | 496235.4511 | 496.2355 | 263.0048 | 194.6235 | 3.0532
Low | 256 | 256 | 15.7 | -0.40278 | -1.45 | 4.3611 | -886.9167 | 28.626 | 9.053 | -849.2376 | -3703.6197 | -3.7036 | 0 | 0 | 821707.6307 | 821.7076 | 3703.6197 | 3.7036 | 227.9299 | 1.4814 | 271.2618 | 0 | 25 | 0 | 90 | 678.1544 | 143.5532 | 7.6329 | - | 404006.726 | 404.0067 | 214.1236 | 158.4514 | 3.0532
Low | 257 | 257 | 14.5 | -0.041667 | -0.15 | 4.0278 | -91.75 | 28.626 | 7.722 | -55.402 | -223.1469 | -0.22315 | 0 | 0 | 821707.6307 | 821.7076 | 223.1469 | 0.22315 | 228.153 | 0.089259 | 271.351 | 8.7751 | 26 | 26 | 91 | 678.3775 | 143.3301 | 7.6314 | - | 344607.9522 | 344.608 | 182.6422 | 135.1552 | 3.0526
Low | 258 | 258 | 15.4 | 0.47222 | 1.7 | 4.2778 | 1039.8333 | 28.626 | 8.7104 | 1077.1697 | 4607.8926 | 4.6079 | 4607.8926 | 4.6079 | 826315.5233 | 826.3155 | 0 | 0 | 0 | 0 | 271.351 | 0 | 0 | 0 | 91 | 678.3775 | 147.938 | 7.6078 | - | 388714.492 | 388.7145 | 206.0187 | 152.4538 | 3.0431
Low | 259 | 259 | 17.9 | 0.72222 | 2.6 | 4.9722 | 1590.3333 | 28.626 | 11.7679 | 1630.7273 | 8108.3384 | 8.1083 | 8108.3384 | 8.1083 | 834423.8617 | 834.4239 | 0 | 0 | 0 | 0 | 271.351 | 0 | 0 | 0 | 91 | 678.3775 | 156.0463 | 7.6078 | - | 525164.4897 | 525.1645 | 278.3372 | 205.9695 | 3.0431
Low | 260 | 260 | 20.6 | 0.73611 | 2.65 | 5.7222 | 1620.9167 | 28.626 | 15.5858 | 1665.1285 | 9528.2351 | 9.5282 | 9528.2351 | 9.5282 | 843952.0968 | 843.9521 | 0 | 0 | 0 | 0 | 271.351 | 0 | 0 | 0 | 91 | 678.3775 | 165.5746 | 7.5588 | - | 695542.595 | 695.5426 | 368.6376 | 272.7918 | 3.0235
Low | 261 | 261 | 23.2 | 0.70833 | 2.55 | 6.4444 | 1559.75 | 28.626 | 19.7684 | 1608.1444 | 10363.597 | 10.3636 | 10363.597 | 10.3636 | 854315.6938 | 854.3157 | 0 | 0 | 0 | 0 | 271.351 | 0 | 0 | 0 | 91 | 678.3775 | 175.9381 | 7.5403 | - | 882196.3576 | 882.1964 | 467.5641 | 345.9974 | 3.0161
Low | 262 | 262 | 25.7 | 0.76389 | 2.75 | 7.1389 | 1682.0833 | 28.626 | 24.2583 | 1734.9677 | 12385.7414 | 12.3857 | 12385.7414 | 12.3857 | 866701.4352 | 866.7014 | 0 | 0 | 0 | 0 | 271.351 | 0 | 0 | 0 | 91 | 678.3775 | 188.3239 | 7.5376 | - | 1082568.8768 | 1082.5689 | 573.7615 | 424.5835 | 3.0151
Low | 263 | 263 | 28.7 | 0.94444 | 3.4 | 7.9722 | 2079.6667 | 28.626 | 30.2523 | 2138.545 | 17048.9557 | 17.049 | 17048.9557 | 17.049 | 883750.3909 | 883.7504 | 0 | 0 | 0 | 0 | 271.351 | 0 | 0 | 0 | 91 | 678.3775 | 205.3728 | 7.5347 | - | 1350060.0434 | 1350.06 | 715.5318 | 529.4935 | 3.0139
Low | 264 | 264 | 32.5 | 1.0278 | 3.7 | 9.0278 | 2263.1667 | 28.626 | 38.7937 | 2330.5864 | 21040.0159 | 21.04 | 21040.0159 | 21.04 | 904790.4068 | 904.7904 | 0 | 0 | 0 | 0 | 271.351 | 0 | 0 | 0 | 91 | 678.3775 | 226.4129 | 7.5246 | - | 1731234.956 | 1731.235 | 917.5545 | 678.9903 | 3.0098
Low | 265 | 265 | 36.1 | 0.90278 | 3.25 | 10.0278 | 1987.9167 | 28.626 | 47.864 | 2064.4067 | 20701.4114 | 20.7014 | 20701.4114 | 20.7014 | 925491.8182 | 925.4918 | 0 | 0 | 0 | 0 | 271.351 | 0 | 0 | 0 | 91 | 678.3775 | 247.1143 | 7.502 | - | 2136012.0303 | 2136.012 | 1132.0864 | 837.7439 | 3.0008
Low | 266 | 266 | 39 | 0.65278 | 2.35 | 10.8333 | 1437.4167 | 28.626 | 55.863 | 1521.9056 | 16487.3108 | 16.4873 | 16487.3108 | 16.4873 | 941979.1291 | 941.9791 | 0 | 0 | 0 | 0 | 271.351 | 0 | 0 | 0 | 91 | 678.3775 | 263.6016 | 7.5 | - | 2492978.3366 | 2492.9783 | 1321.2785 | 977.7461 | 3
Low | 267 | 267 | 40.8 | 0.54167 | 1.95 | 11.3333 | 1192.75 | 28.626 | 61.1385 | 1282.5145 | 14535.1647 | 14.5352 | 14535.1647 | 14.5352 | 956514.2937 | 956.5143 | 0 | 0 | 0 | 0 | 271.351 | 0 | 0 | 0 | 91 | 678.3775 | 278.1367 | 7.4668 | - | 2728409.9002 | 2728.4099 | 1446.0572 | 1070.0824 | 2.9867
Low | 268 | 268 | 42.9 | 0.5 | 1.8 | 11.9167 | 1101 | 28.626 | 67.5942 | 1197.2202 | 14266.8737 | 14.2669 | 14266.8737 | 14.2669 | 970781.1674 | 970.7812 | 0 | 0 | 0 | 0 | 271.351 | 0 | 0 | 0 | 91 | 678.3775 | 292.4036 | 7.4593 | - | 3016503.7873 | 3016.5038 | 1598.747 | 1183.0728 | 2.9837
Low | 269 | 269 | 44.4 | 0.41667 | 1.5 | 12.3333 | 917.5 | 28.626 | 72.4037 | 1018.5297 | 12561.866 | 12.5619 | 12561.866 | 12.5619 | 983343.0333 | 983.343 | 0 | 0 | 0 | 0 | 271.351 | 0 | 0 | 0 | 91 | 678.3775 | 304.9655 | 7.4175 | - | 3231135.9459 | 3231.1359 | 1712.5021 | 1267.2515 | 2.967
Low | 270 | 270 | 45.9 | 0.22222 | 0.8 | 12.75 | 489.3333 | 28.626 | 77.3784 | 595.3378 | 7590.5567 | 7.5906 | 7590.5567 | 7.5906 | 990933.5901 | 990.9336 | 0 | 0 | 0 | 0 | 271.351 | 0 | 0 | 0 | 91 | 678.3775 | 312.556 | 7.3729 | - | 3453143.78 | 3453.1438 | 1830.1662 | 1354.323 | 2.9492
Low | 271 | 271 | 46 | -0.041667 | -0.15 | 12.7778 | -91.75 | 28.626 | 77.716 | 14.592 | 186.453 | 0.18645 | 186.453 | 0.18645 | 991120.0431 | 991.12 | 0 | 0 | 0 | 0 | 271.351 | 0 | 0 | 0 | 91 | 678.3775 | 312.7425 | 7.2903 | - | 3468206.5485 | 3468.2065 | 1838.1495 | 1360.2306 | 2.9161
Low | 272 | 272 | 45.6 | -0.097222 | -0.35 | 12.6667 | -214.0833 | 28.626 | 76.3703 | -109.0871 | -1381.7694 | -1.3818 | 0 | 0 | 991120.0431 | 991.12 | 1381.7694 | 1.3818 | 1.3818 | 0.55271 | 271.9037 | 0 | 1 | 0 | 92 | 679.7593 | 311.3607 | 7.2378 | - | 3408152.1591 | 3408.1522 | 1806.3206 | 1336.6773 | 2.8951
Low | 273 | 273 | 45.3 | -0.26389 | -0.95 | 12.5833 | -581.0833 | 28.626 | 75.3687 | -477.0886 | -6003.3652 | -6.0034 | 0 | 0 | 991120.0431 | 991.12 | 6003.3652 | 6.0034 | 7.3851 | 2.4013 | 274.3051 | 0 | 2 | 0 | 93 | 685.7627 | 305.3574 | 7.218 | - | 3363455.5653 | 3363.4556 | 1782.6314 | 1319.1473 | 2.8872
Low | 274 | 274 | 43.7 | -0.625 | -2.25 | 12.1389 | -1376.25 | 28.626 | 70.1387 | -1277.4853 | -15507.2525 | -15.5073 | 0 | 0 | 991120.0431 | 991.12 | 15507.2525 | 15.5073 | 22.8924 | 6.2029 | 280.508 | 0 | 3 | 0 | 94 | 701.2699 | 289.8501 | 7.2118 | - | 3130056.41 | 3130.0564 | 1658.9299 | 1227.6081 | 2.8847
Low | 275 | 275 | 40.8 | -0.79167 | -2.85 | 11.3333 | -1743.25 | 28.626 | 61.1385 | -1653.4855 | -18739.502 | -18.7395 | 0 | 0 | 991120.0431 | 991.12 | 18739.502 | 18.7395 | 41.6319 | 7.4958 | 288.0038 | 0 | 4 | 0 | 95 | 720.0094 | 271.1106 | 7.1646 | - | 2728409.9002 | 2728.4099 | 1446.0572 | 1070.0824 | 2.8658
Low | 276 | 276 | 38 | -0.88889 | -3.2 | 10.5556 | -1957.3333 | 28.626 | 53.0349 | -1875.6724 | -19798.7645 | -19.7988 | 0 | 0 | 991120.0431 | 991.12 | 19798.7645 | 19.7988 | 61.4307 | 7.9195 | 295.9233 | 0 | 5 | 0 | 96 | 739.8082 | 251.3118 | 7.1596 | - | 2366772.3327 | 2366.7723 | 1254.3893 | 928.2481 | 2.8638
Low | 277 | 277 | 34.4 | -0.98611 | -3.55 | 9.5556 | -2171.4167 | 28.626 | 43.4622 | -2099.3285 | -20060.25 | -20.0602 | 0 | 0 | 991120.0431 | 991.12 | 20060.25 | 20.0602 | 81.4909 | 8.0241 | 303.9474 | 0 | 6 | 0 | 97 | 759.8684 | 231.2516 | 7.1121 | - | 1939573.2047 | 1939.5732 | 1027.9738 | 760.7006 | 2.8448
Low | 278 | 278 | 30.9 | -1.2361 | -4.45 | 8.5833 | -2721.9167 | 28.626 | 35.068 | -2658.2226 | -22816.4108 | -22.8164 | 0 | 0 | 991120.0431 | 991.12 | 22816.4108 | 22.8164 | 104.3073 | 9.1266 | 313.0739 | 0 | 7 | 0 | 98 | 782.6849 | 208.4352 | 7.0984 | - | 1564970.8386 | 1564.9708 | 829.4345 | 613.7816 | 2.8393
Low | 279 | 279 | 25.5 | -1.3194 | -4.75 | 7.0833 | -2905.4167 | 28.626 | 23.8822 | -2852.9084 | -20208.1014 | -20.2081 | 0 | 0 | 991120.0431 | 991.12 | 20208.1014 | 20.2081 | 124.5154 | 8.0832 | 321.1572 | 0 | 8 | 0 | 99 | 802.893 | 188.2271 | 7.0799 | - | 1065785.1173 | 1065.7851 | 564.8661 | 418.0009 | 2.832
Low | 280 | 280 | 21.4 | -0.73611 | -2.65 | 5.9444 | -1620.9167 | 28.626 | 16.8199 | -1575.4708 | -9365.2987 | -9.3653 | 0 | 0 | 991120.0431 | 991.12 | 9365.2987 | 9.3653 | 133.8807 | 3.7461 | 324.9033 | 14.8756 | 9 | 9 | 100 | 812.2583 | 178.8618 | 6.9967 | - | 750614.3057 | 750.6143 | 397.8256 | 294.3909 | 2.7987
Low | 281 | 281 | 20.2 | 0.20833 | 0.75 | 5.6111 | 458.75 | 28.626 | 14.9864 | 502.3624 | 2818.8113 | 2.8188 | 2818.8113 | 2.8188 | 993938.8544 | 993.9389 | 0 | 0 | 0 | 0 | 324.9033 | 0 | 0 | 0 | 100 | 812.2583 | 181.6806 | 6.9887 | - | 668793.4783 | 668.7935 | 354.4605 | 262.3008 | 2.7955
Low | 282 | 282 | 22.9 | 0.88889 | 3.2 | 6.3611 | 1957.3333 | 28.626 | 19.2604 | 2005.2197 | 12755.4256 | 12.7554 | 12755.4256 | 12.7554 | 1006694.28 | 1006.6943 | 0 | 0 | 0 | 0 | 324.9033 | 0 | 0 | 0 | 100 | 812.2583 | 194.436 | 6.9747 | - | 859528.4481 | 859.5284 | 455.5501 | 337.1071 | 2.7899
Low | 283 | 283 | 26.6 | 1.0139 | 3.65 | 7.3889 | 2232.5833 | 28.626 | 25.9871 | 2287.1964 | 16899.8404 | 16.8998 | 16899.8404 | 16.8998 | 1023594.1204 | 1023.5941 | 0 | 0 | 0 | 0 | 324.9033 | 0 | 0 | 0 | 100 | 812.2583 | 211.3359 | 6.9541 | - | 1159718.443 | 1159.7184 | 614.6508 | 454.8416 | 2.7817
Low | 284 | 284 | 30.2 | 1.0417 | 3.75 | 8.3889 | 2293.75 | 28.626 | 33.4972 | 2355.8732 | 19763.1585 | 19.7632 | 19763.1585 | 19.7632 | 1043357.2789 | 1043.3573 | 0 | 0 | 0 | 0 | 324.9033 | 0 | 0 | 0 | 100 | 812.2583 | 231.099 | 6.9504 | - | 1494869.1401 | 1494.8691 | 792.2806 | 586.2877 | 2.7801
Low | 285 | 285 | 34.1 | 1 | 3.6 | 9.4722 | 2202 | 28.626 | 42.7074 | 2273.3334 | 21533.5194 | 21.5335 | 21533.5194 | 21.5335 | 1064890.7983 | 1064.8908 | 0 | 0 | 0 | 0 | 324.9033 | 0 | 0 | 0 | 100 | 812.2583 | 252.6325 | 6.9403 | - | 1905890.9531 | 1905.891 | 1010.1222 | 747.4904 | 2.7761
Low | 286 | 286 | 37.4 | 0.91667 | 3.3 | 10.3889 | 2018.5 | 28.626 | 51.3733 | 2098.4993 | 21801.0765 | 21.8011 | 21801.0765 | 21.8011 | 1086691.8748 | 1086.6919 | 0 | 0 | 0 | 0 | 324.9033 | 0 | 0 | 0 | 100 | 812.2583 | 274.4336 | 6.9398 | - | 2292622.2078 | 2292.6222 | 1215.0898 | 899.1664 | 2.7759
Low | 287 | 287 | 40.7 | 0.91667 | 3.3 | 11.3056 | 2018.5 | 28.626 | 60.8392 | 2107.9652 | 23831.7176 | 23.8317 | 23831.7176 | 23.8317 | 1110523.5925 | 1110.5236 | 0 | 0 | 0 | 0 | 324.9033 | 0 | 0 | 0 | 100 | 812.2583 | 298.2653 | 6.8761 | - | 2715051.7323 | 2715.0517 | 1438.9774 | 1064.8433 | 2.7505
Low | 288 | 288 | 44 | 0.91667 | 3.3 | 12.2222 | 2018.5 | 28.626 | 71.105 | 2118.231 | 25889.4897 | 25.8895 | 25889.4897 | 25.8895 | 1136413.0822 | 1136.4131 | 0 | 0 | 0 | 0 | 324.9033 | 0 | 0 | 0 | 100 | 812.2583 | 324.1548 | 6.8371 | - | 3173179.5264 | 3173.1795 | 1681.7851 | 1244.521 | 2.7349
Low | 289 | 289 | 47.3 | 0.72222 | 2.6 | 13.1389 | 1590.3333 | 28.626 | 82.1707 | 1701.13 | 22350.9584 | 22.351 | 22350.9584 | 22.351 | 1158764.0406 | 1158.764 | 0 | 0 | 0 | 0 | 324.9033 | 0 | 0 | 0 | 100 | 812.2583 | 346.5058 | 6.7717 | - | 3667005.5902 | 3667.0056 | 1943.513 | 1438.1996 | 2.7087
Low | 290 | 290 | 49.2 | 0.34722 | 1.25 | 13.6667 | 764.5833 | 28.626 | 88.9047 | 882.1141 | 12055.5588 | 12.0556 | 12055.5588 | 12.0556 | 1170819.5994 | 1170.8196 | 0 | 0 | 0 | 0 | 324.9033 | 0 | 0 | 0 | 100 | 812.2583 | 358.5613 | 6.7272 | - | 3967523.393 | 3967.5234 | 2102.7874 | 1556.0627 | 2.6909
Low | 291 | 291 | 49.8 | 0 | 0 | 13.8333 | 0 | 28.626 | 91.0864 | 119.7124 | 1656.021 | 1.656 | 1656.021 | 1.656 | 1172475.6204 | 1172.4756 | 0 | 0 | 0 | 0 | 324.9033 | 0 | 0 | 0 | 100 | 812.2583 | 360.2174 | 6.6492 | - | 4064882.3103 | 4064.8823 | 2154.3876 | 1594.2468 | 2.6597
Low | 292 | 292 | 49.2 | -0.23611 | -0.85 | 13.6667 | -519.9167 | 28.626 | 88.9047 | -402.3859 | -5499.2745 | -5.4993 | 0 | 0 | 1172475.6204 | 1172.4756 | 5499.2745 | 5.4993 | 5.4993 | 2.1997 | 327.103 | 0 | 1 | 0 | 101 | 817.7575 | 354.7181 | 6.524 | - | 3967523.393 | 3967.5234 | 2102.7874 | 1556.0627 | 2.6096
Low | 293 | 293 | 48.1 | -0.26389 | -0.95 | 13.3611 | -581.0833 | 28.626 | 84.9738 | -467.4836 | -6246.1 | -6.2461 | 0 | 0 | 1172475.6204 | 1172.4756 | 6246.1 | 6.2461 | 11.7454 | 2.4984 | 329.6015 | 0 | 2 | 0 | 102 | 824.0036 | 348.472 | 6.5011 | - | 3792097.0476 | 3792.097 | 2009.8114 | 1487.2605 | 2.6004
Low | 294 | 294 | 47.3 | -0.18056 | -0.65 | 13.1389 | -397.5833 | 28.626 | 82.1707 | -286.7866 | -3768.0578 | -3.7681 | 0 | 0 | 1172475.6204 | 1172.4756 | 3768.0578 | 3.7681 | 15.5134 | 1.5072 | 331.1087 | 0 | 3 | 0 | 103 | 827.7717 | 344.7039 | 6.473 | - | 3667005.5902 | 3667.0056 | 1943.513 | 1438.1996 | 2.5892
Low | 295 | 295 | 46.8 | -0.083333 | -0.3 | 13 | -183.5 | 28.626 | 80.4426 | -74.4314 | -967.6076 | -0.96761 | 0 | 0 | 1172475.6204 | 1172.4756 | 967.6076 | 0.96761 | 16.481 | 0.38704 | 331.4957 | 4.1203 | 4 | 4 | 104 | 828.7393 | 343.7363 | 6.4433 | - | 3589888.8047 | 3589.8888 | 1902.6411 | 1407.9544 | 2.5773
Low | 296 | 296 | 46.7 | 0 | 0 | 12.9722 | 0 | 28.626 | 80.0992 | 108.7252 | 1410.408 | 1.4104 | 1410.408 | 1.4104 | 1173886.0284 | 1173.886 | 0 | 0 | 0 | 0 | 331.4957 | 0 | 0 | 0 | 104 | 828.7393 | 345.1467 | 6.3871 | - | 3574563.79 | 3574.5638 | 1894.5188 | 1401.9439 | 2.5548
Low | 297 | 297 | 46.8 | 0.055556 | 0.2 | 13 | 122.3333 | 28.626 | 80.4426 | 231.402 | 3008.2258 | 3.0082 | 3008.2258 | 3.0082 | 1176894.2541 | 1176.8943 | 0 | 0 | 0 | 0 | 331.4957 | 0 | 0 | 0 | 104 | 828.7393 | 348.155 | 6.3402 | - | 3589888.8047 | 3589.8888 | 1902.6411 | 1407.9544 | 2.5361
Low | 298 | 298 | 47.1 | 0.069444 | 0.25 | 13.0833 | 152.9167 | 28.626 | 81.4773 | 263.0199 | 3441.1775 | 3.4412 | 3441.1775 | 3.4412 | 1180335.4316 | 1180.3354 | 0 | 0 | 0 | 0 | 331.4957 | 0 | 0 | 0 | 104 | 828.7393 | 351.5961 | 6.3368 | - | 3636060.5337 | 3636.0605 | 1927.1121 | 1426.0629 | 2.5347
Low | 299 | 299 | 47.3 | 0.027778 | 0.1 | 13.1389 | 61.1667 | 28.626 | 82.1707 | 171.9634 | 2259.4074 | 2.2594 | 2259.4074 | 2.2594 | 1182594.8391 | 1182.5948 | 0 | 0 | 0 | 0 | 331.4957 | 0 | 0 | 0 | 104 | 828.7393 | 353.8555 | 6.2461 | - | 3667005.5902 | 3667.0056 | 1943.513 | 1438.1996 | 2.4984
Low | 300 | 300 | 47.3 | -0.027778 | -0.1 | 13.1389 | -61.1667 | 28.626 | 82.1707 | 49.63 | 652.0834 | 0.65208 | 652.0834 | 0.65208 | 1183246.9224 | 1183.2469 | 0 | 0 | 0 | 0 | 331.4957 | 0 | 0 | 0 | 104 | 828.7393 | 354.5076 | 6.2461 | - | 3667005.5902 | 3667.0056 | 1943.513 | 1438.1996 | 2.4984
Low | 301 | 301 | 47.1 | -0.097222 | -0.35 | 13.0833 | -214.0833 | 28.626 | 81.4773 | -103.9801 | -1360.4058 | -1.3604 | 0 | 0 | 1183246.9224 | 1183.2469 | 1360.4058 | 1.3604 | 1.3604 | 0.54416 | 332.0399 | 0 | 1 | 0 | 105 | 830.0997 | 353.1472 | 6.2178 | - | 3636060.5337 | 3636.0605 | 1927.1121 | 1426.0629 | 2.4871
Low | 302 | 302 | 46.6 | -0.18056 | -0.65 | 12.9444 | -397.5833 | 28.626 | 79.7566 | -289.2008 | -3743.5432 | -3.7435 | 0 | 0 | 1183246.9224 | 1183.2469 | 3743.5432 | 3.7435 | 5.1039 | 1.4974 | 333.5373 | 0 | 2 | 0 | 106 | 833.8432 | 349.4037 | 6.1942 | - | 3559271.556 | 3559.2716 | 1886.4139 | 1395.9463 | 2.4777
Low | 303 | 303 | 45.8 | -0.25 | -0.9 | 12.7222 | -550.5 | 28.626 | 77.0417 | -444.8323 | -5659.2559 | -5.6593 | 0 | 0 | 1183246.9224 | 1183.2469 | 5659.2559 | 5.6593 | 10.7632 | 2.2637 | 335.801 | 0 | 3 | 0 | 107 | 839.5025 | 343.7444 | 6.1534 | - | 3438113.7922 | 3438.1138 | 1822.2003 | 1348.4282 | 2.4614
Low | 304 | 304 | 44.8 | -0.34722 | -1.25 | 12.4444 | -764.5833 | 28.626 | 73.7141 | -662.2432 | -8241.2489 | -8.2412 | 0 | 0 | 1183246.9224 | 1183.2469 | 8241.2489 | 8.2412 | 19.0045 | 3.2965 | 339.0975 | 0 | 4 | 0 | 108 | 847.7438 | 335.5032 | 6.1433 | - | 3289616.8578 | 3289.6169 | 1743.4969 | 1290.1877 | 2.4573
Low | 305 | 305 | 43.3 | -0.41667 | -1.5 | 12.0278 | -917.5 | 28.626 | 68.8605 | -820.0135 | -9862.9396 | -9.8629 | 0 | 0 | 1183246.9224 | 1183.2469 | 9862.9396 | 9.8629 | 28.8674 | 3.9452 | 343.0427 | 0 | 5 | 0 | 109 | 857.6067 | 325.6402 | 6.0428 | - | 3073017.8524 | 3073.0179 | 1628.6995 | 1205.2376 | 2.4171
Low | 306 | 306 | 41.8 | -0.34722 | -1.25 | 11.6111 | -764.5833 | 28.626 | 64.1722 | -671.7851 | -7800.1713 | -7.8002 | 0 | 0 | 1183246.9224 | 1183.2469 | 7800.1713 | 7.8002 | 36.6676 | 3.1201 | 346.1627 | 0 | 6 | 0 | 110 | 865.4069 | 317.8401 | 6.0034 | - | 2863794.5226 | 2863.7945 | 1517.8111 | 1123.1802 | 2.4013
Low | 307 | 307 | 40.8 | -0.20833 | -0.75 | 11.3333 | -458.75 | 28.626 | 61.1385 | -368.9855 | -4181.8353 | -4.1818 | 0 | 0 | 1183246.9224 | 1183.2469 | 4181.8353 | 4.1818 | 40.8494 | 1.6727 | 347.8355 | 0 | 7 | 0 | 111 | 869.5887 | 313.6582 | 6.0008 | - | 2728409.9002 | 2728.4099 | 1446.0572 | 1070.0824 | 2.4003
Low | 308 | 308 | 40.3 | -0.097222 | -0.35 | 11.1944 | -214.0833 | 28.626 | 59.6492 | -125.8081 | -1408.352 | -1.4084 | 0 | 0 | 1183246.9224 | 1183.2469 | 1408.352 | 1.4084 | 42.2578 | 0.56334 | 348.3988 | 0 | 8 | 0 | 112 | 870.9971 | 312.2499 | 5.9592 | - | 2661946.8683 | 2661.9469 | 1410.8318 | 1044.0156 | 2.3837
Low | 309 | 309 | 40.1 | -0.083333 | -0.3 | 11.1389 | -183.5 | 28.626 | 59.0586 | -95.8154 | -1067.2767 | -1.0673 | 0 | 0 | 1183246.9224 | 1183.2469 | 1067.2767 | 1.0673 | 43.325 | 0.42691 | 348.8257 | 0 | 9 | 0 | 113 | 872.0643 | 311.1826 | 5.8896 | - | 2635591.121 | 2635.5911 | 1396.8633 | 1033.6788 | 2.3558
Low | 310 | 310 | 39.7 | -0.125 | -0.45 | 11.0278 | -275.25 | 28.626 | 57.8863 | -188.7377 | -2081.3576 | -2.0814 | 0 | 0 | 1183246.9224 | 1183.2469 | 2081.3576 | 2.0814 | 45.4064 | 0.83254 | 349.6583 | 0 | 10 | 0 | 114 | 874.1457 | 309.1012 | 5.8868 | - | 2583272.9958 | 2583.273 | 1369.1347 | 1013.1597 | 2.3547
Low | 311 | 311 | 39.2 | -0.16667 | -0.6 | 10.8889 | -367 | 28.626 | 56.4374 | -281.9366 | -3069.9766 | -3.07 | 0 | 0 | 1183246.9224 | 1183.2469 | 3069.9766 | 3.07 | 48.4764 | 1.228 | 350.8863 | 0 | 11 | 0 | 115 | 877.2157 | 306.0313 | 5.8586 | - | 2518612.9068 | 2518.6129 | 1334.8648 | 987.8 | 2.3435
Low | 312 | 312 | 38.5 | -0.25 | -0.9 | 10.6944 | -550.5 | 28.626 | 54.4397 | -467.4343 | -4998.9496 | -4.9989 | 0 | 0 | 1183246.9224 | 1183.2469 | 4998.9496 | 4.9989 | 53.4753 | 1.9996 | 352.8858 | 0 | 12 | 0 | 116 | 882.2146 | 301.0323 | 5.8219 | - | 2429465.5749 | 2429.4656 | 1287.6168 | 952.8364 | 2.3288
Low | 313 | 313 | 37.4 | -0.34722 | -1.25 | 10.3889 | -764.5833 | 28.626 | 51.3733 | -684.584 | -7112.067 | -7.1121 | 0 | 0 | 1183246.9224 | 1183.2469 | 7112.067 | 7.1121 | 60.5874 | 2.8448 | 355.7307 | 0 | 13 | 0 | 117 | 889.3267 | 293.9202 | 5.8149 | - | 2292622.2078 | 2292.6222 | 1215.0898 | 899.1664 | 2.326
Low | 314 | 314 | 36 | -0.41667 | -1.5 | 10 | -917.5 | 28.626 | 47.5992 | -841.2748 | -8412.748 | -8.4127 | 0 | 0 | 1183246.9224 | 1183.2469 | 8412.748 | 8.4127 | 69.0001 | 3.3651 | 359.0958 | 0 | 14 | 0 | 118 | 897.7394 | 285.5075 | 5.798 | - | 2124194.559 | 2124.1946 | 1125.8231 | 833.1091 | 2.3192
Low | 315 | 315 | 34.4 | -0.41667 | -1.5 | 9.5556 | -917.5 | 28.626 | 43.4622 | -845.4118 | -8078.3796 | -8.0784 | 0 | 0 | 1183246.9224 | 1183.2469 | 8078.3796 | 8.0784 | 77.0785 | 3.2314 | 362.3271 | 0 | 15 | 0 | 119 | 905.8178 | 277.4291 | 5.6884 | - | 1939573.2047 | 1939.5732 | 1027.9738 | 760.7006 | 2.2753
Low | 316 | 316 | 33 | -0.375 | -1.35 | 9.1667 | -825.75 | 28.626 | 39.9966 | -757.1274 | -6940.335 | -6.9403 | 0 | 0 | 1183246.9224 | 1183.2469 | 6940.335 | 6.9403 | 84.0188 | 2.7761 | 365.1033 | 0 | 16 | 0 | 120 | 912.7581 | 270.4888 | 5.6776 | - | 1784913.4836 | 1784.9135 | 946.0041 | 700.0431 | 2.271
Low | 317 | 317 | 31.7 | -0.41667 | -1.5 | 8.8056 | -917.5 | 28.626 | 36.9074 | -851.9666 | -7502.0394 | -7.502 | 0 | 0 | 1183246.9224 | 1183.2469 | 7502.0394 | 7.502 | 91.5209 | 3.0008 | 368.1041 | 0 | 17 | 0 | 121 | 920.2602 | 262.9867 | 5.6593 | - | 1647053.9123 | 1647.0539 | 872.9386 | 645.9745 | 2.2637
Low | 318 | 318 | 30 | -0.51389 | -1.85 | 8.3333 | -1131.5833 | 28.626 | 33.055 | -1069.9023 | -8915.8528 | -8.9159 | 0 | 0 | 1183246.9224 | 1183.2469 | 8915.8528 | 8.9159 | 100.4367 | 3.5663 | 371.6704 | 0 | 18 | 0 | 122 | 929.176 | 254.0709 | 5.5709 | - | 1475135.1104 | 1475.1351 | 781.8216 | 578.548 | 2.2284
Low | 319 | 319 | 28 | -0.54167 | -1.95 | 7.7778 | -1192.75 | 28.626 | 28.7946 | -1135.3294 | -8830.34 | -8.8303 | 0 | 0 | 1183246.9224 | 1183.2469 | 8830.34 | 8.8303 | 109.2671 | 3.5321 | 375.2026 | 0 | 19 | 0 | 123 | 938.0064 | 245.2405 | 5.5265 | - | 1285006.5851 | 1285.0066 | 681.0535 | 503.9796 | 2.2106
Low | 320 | 320 | 26.1 | -0.33333 | -1.2 | 7.25 | -734 | 28.626 | 25.0193 | -680.3547 | -4932.5714 | -4.9326 | 0 | 0 | 1183246.9224 | 1183.2469 | 4932.5714 | 4.9326 | 114.1996 | 1.973 | 377.1756 | 0 | 20 | 0 | 124 | 942.9389 | 240.308 | 5.5141 | - | 1116529.7651 | 1116.5298 | 591.7608 | 437.903 | 2.2056
Low | 321 | 321 | 25.6 | -0.16667 | -0.6 | 7.1111 | -367 | 28.626 | 24.0699 | -314.3041 | -2235.0513 | -2.2351 | 0 | 0 | 1183246.9224 | 1183.2469 | 2235.0513 | 2.2351 | 116.4347 | 0.89402 | 378.0696 | 0 | 21 | 0 | 125 | 945.174 | 238.0729 | 5.4993 | - | 1074160.6066 | 1074.1606 | 569.3051 | 421.2858 | 2.1997
Low | 322 | 322 | 24.9 | -0.097222 | -0.35 | 6.9167 | -214.0833 | 28.626 | 22.7716 | -162.6857 | -1125.2431 | -1.1252 | 0 | 0 | 1183246.9224 | 1183.2469 | 1125.2431 | 1.1252 | 117.5599 | 0.4501 | 378.5197 | 0 | 22 | 0 | 126 | 946.2992 | 236.9477 | 5.4732 | - | 1016220.5776 | 1016.2206 | 538.5969 | 398.5617 | 2.1893
Low | 323 | 323 | 24.9 | -0.083333 | -0.3 | 6.9167 | -183.5 | 28.626 | 22.7716 | -132.1024 | -913.7083 | -0.91371 | 0 | 0 | 1183246.9224 | 1183.2469 | 913.7083 | 0.91371 | 118.4736 | 0.36548 | 378.8852 | 0 | 23 | 0 | 127 | 947.2129 | 236.034 | 5.4549 | - | 1016220.5776 | 1016.2206 | 538.5969 | 398.5617 | 2.1819
Low | 324 | 324 | 24.3 | -0.13889 | -0.5 | 6.75 | -305.8333 | 28.626 | 21.6874 | -255.5199 | -1724.7596 | -1.7248 | 0 | 0 | 1183246.9224 | 1183.2469 | 1724.7596 | 1.7248 | 120.1984 | 0.6899 | 379.5751 | 0 | 24 | 0 | 128 | 948.9377 | 234.3092 | 5.4152 | - | 967836.1459 | 967.8361 | 512.9532 | 379.5853 | 2.1661
Low | 325 | 325 | 23.9 | -0.055556 | -0.2 | 6.6389 | -122.3333 | 28.626 | 20.9793 | -72.7281 | -482.8335 | -0.48283 | 0 | 0 | 1183246.9224 | 1183.2469 | 482.8335 | 0.48283 | 120.6812 | 0.19313 | 379.7682 | 0 | 25 | 0 | 129 | 949.4205 | 233.8264 | 5.4139 | - | 936235.4738 | 936.2355 | 496.2048 | 367.1916 | 2.1656
Low | 326 | 326 | 23.9 | -0.041667 | -0.15 | 6.6389 | -91.75 | 28.626 | 20.9793 | -42.1447 | -279.7942 | -0.27979 | 0 | 0 | 1183246.9224 | 1183.2469 | 279.7942 | 0.27979 | 120.961 | 0.11192 | 379.8801 | 0 | 26 | 0 | 130 | 949.7003 | 233.5466 | 5.4136 | - | 936235.4738 | 936.2355 | 496.2048 | 367.1916 | 2.1654
Low | 327 | 327 | 23.6 | -0.083333 | -0.3 | 6.5556 | -183.5 | 28.626 | 20.4559 | -134.4181 | -881.1853 | -0.88119 | 0 | 0 | 1183246.9224 | 1183.2469 | 881.1853 | 0.88119 | 121.8422 | 0.35247 | 380.2326 | 0 | 27 | 0 | 131 | 950.5815 | 232.6654 | 5.396 | - | 912879.1679 | 912.8792 | 483.826 | 358.0312 | 2.1584
Low | 328 | 328 | 23.3 | -0.43056 | -1.55 | 6.4722 | -948.0833 | 28.626 | 19.9391 | -899.5182 | -5821.8816 | -5.8219 | 0 | 0 | 1183246.9224 | 1183.2469 | 5821.8816 | 5.8219 | 127.6641 | 2.3288 | 382.5614 | 0 | 28 | 0 | 132 | 956.4034 | 226.8435 | 5.3812 | - | 889817.889 | 889.8179 | 471.6035 | 348.9866 | 2.1525
Low | 329 | 329 | 20.5 | -0.80556 | -2.9 | 5.6944 | -1773.8333 | 28.626 | 15.4348 | -1729.7725 | -9850.0933 | -9.8501 | 0 | 0 | 1183246.9224 | 1183.2469 | 9850.0933 | 9.8501 | 137.5142 | 3.94 | 386.5014 | 0 | 29 | 0 | 133 | 966.2535 | 216.9934 | 5.2193 | - | 688806.1446 | 688.8061 | 365.0673 | 270.1498 | 2.0877
Low | 330 | 330 | 17.5 | -0.5 | -1.8 | 4.8611 | -1101 | 28.626 | 11.2479 | -1061.1261 | -5158.252 | -5.1583 | 0 | 0 | 1183246.9224 | 1183.2469 | 5158.252 | 5.1583 | 142.6724 | 2.0633 | 388.5647 | 0 | 30 | 0 | 134 | 971.4117 | 211.8352 | 5.1717 | - | 501955.6973 | 501.9557 | 266.0365 | 196.867 | 2.0687
Low | 331 | 331 | 16.9 | -0.11111 | -0.4 | 4.6944 | -244.6667 | 28.626 | 10.4898 | -205.5508 | -964.947 | -0.96495 | 0 | 0 | 1183246.9224 | 1183.2469 | 964.947 | 0.96495 | 143.6374 | 0.38598 | 388.9507 | 0 | 31 | 0 | 135 | 972.3767 | 210.8702 | 5.1583 | - | 468125.9321 | 468.1259 | 248.1067 | 183.599 | 2.0633
Low | 332 | 332 | 16.7 | -0.13889 | -0.5 | 4.6389 | -305.8333 | 28.626 | 10.243 | -266.9643 | -1238.4178 | -1.2384 | 0 | 0 | 1183246.9224 | 1183.2469 | 1238.4178 | 1.2384 | 144.8758 | 0.49537 | 389.446 | 0 | 32 | 0 | 136 | 973.6151 | 209.6318 | 5.1215 | - | 457111.5899 | 457.1116 | 242.2691 | 179.2792 | 2.0486
Low | 333 | 333 | 15.9 | -0.15278 | -0.55 | 4.4167 | -336.4167 | 28.626 | 9.2851 | -298.5055 | -1318.3994 | -1.3184 | 0 | 0 | 1183246.9224 | 1183.2469 | 1318.3994 | 1.3184 | 146.1942 | 0.52736 | 389.9734 | 0 | 33 | 0 | 137 | 974.9335 | 208.3134 | 5.0861 | - | 414365.4525 | 414.3655 | 219.6137 | 162.5141 | 2.0344
Low | 334 | 334 | 15.6 | -0.125 | -0.45 | 4.3333 | -275.25 | 28.626 | 8.9381 | -237.6859 | -1029.9724 | -1.03 | 0 | 0 | 1183246.9224 | 1183.2469 | 1029.9724 | 1.03 | 147.2242 | 0.41199 | 390.3854 | 0 | 34 | 0 | 138 | 975.9635 | 207.2834 | 5.0357 | - | 398876.5339 | 398.8765 | 211.4046 | 156.4394 | 2.0143
Low | 335 | 335 | 15 | -0.15278 | -0.55 | 4.1667 | -336.4167 | 28.626 | 8.2638 | -299.5269 | -1248.0288 | -1.248 | 0 | 0 | 1183246.9224 | 1183.2469 | 1248.0288 | 1.248 | 148.4722 | 0.49921 | 390.8846 | 0 | 35 | 0 | 139 | 977.2115 | 206.0354 | 4.9989 | - | 368783.7776 | 368.7838 | 195.4554 | 144.637 | 1.9996
Low | 336 | 336 | 14.5 | -0.097222 | -0.35 | 4.0278 | -214.0833 | 28.626 | 7.722 | -177.7353 | -715.8784 | -0.71588 | 0 | 0 | 1183246.9224 | 1183.2469 | 715.8784 | 0.71588 | 149.1881 | 0.28635 | 391.171 | 4.1441 | 36 | 36 | 140 | 977.9274 | 205.3195 | 4.9766 | - | 344607.9522 | 344.608 | 182.6422 | 135.1552 | 1.9907
Low | 337 | 337 | 14.3 | 0 | 0 | 3.9722 | 0 | 28.626 | 7.5105 | 36.1365 | 143.5421 | 0.14354 | 143.5421 | 0.14354 | 1183390.4645 | 1183.3905 | 0 | 0 | 0 | 0 | 391.171 | 0 | 0 | 0 | 140 | 977.9274 | 205.4631 | 4.9326 | - | 335167.0875 | 335.1671 | 177.6386 | 131.4525 | 1.973
Low | 338 | 338 | 14.5 | 0.15278 | 0.55 | 4.0278 | 336.4167 | 28.626 | 7.722 | 372.7647 | 1501.4133 | 1.5014 | 1501.4133 | 1.5014 | 1184891.8778 | 1184.8919 | 0 | 0 | 0 | 0 | 391.171 | 0 | 0 | 0 | 140 | 977.9274 | 206.9645 | 4.9291 | - | 344607.9522 | 344.608 | 182.6422 | 135.1552 | 1.9716
Low | 339 | 339 | 15.4 | 0.45833 | 1.65 | 4.2778 | 1009.25 | 28.626 | 8.7104 | 1046.5864 | 4477.0639 | 4.4771 | 4477.0639 | 4.4771 | 1189368.9417 | 1189.3689 | 0 | 0 | 0 | 0 | 391.171 | 0 | 0 | 0 | 140 | 977.9274 | 211.4415 | 4.922 | - | 388714.492 | 388.7145 | 206.0187 | 152.4538 | 1.9688
Low | 340 | 340 | 17.8 | 0.79167 | 2.85 | 4.9444 | 1743.25 | 28.626 | 11.6368 | 1783.5128 | 8818.4801 | 8.8185 | 8818.4801 | 8.8185 | 1198187.4218 | 1198.1874 | 0 | 0 | 0 | 0 | 391.171 | 0 | 0 | 0 | 140 | 977.9274 | 220.26 | 4.9126 | - | 519313.1204 | 519.3131 | 275.236 | 203.6746 | 1.9651
Low | 341 | 341 | 21.1 | 0.875 | 3.15 | 5.8611 | 1926.75 | 28.626 | 16.3516 | 1971.7276 | 11556.5144 | 11.5565 | 11556.5144 | 11.5565 | 1209743.9362 | 1209.7439 | 0 | 0 | 0 | 0 | 391.171 | 0 | 0 | 0 | 140 | 977.9274 | 231.8165 | 4.8682 | - | 729716.5583 | 729.7166 | 386.7498 | 286.1948 | 1.9473
Low | 342 | 342 | 24.1 | 0.54167 | 1.95 | 6.6944 | 1192.75 | 28.626 | 21.3319 | 1242.7079 | 8319.2387 | 8.3192 | 8319.2387 | 8.3192 | 1218063.1749 | 1218.0632 | 0 | 0 | 0 | 0 | 391.171 | 0 | 0 | 0 | 140 | 977.9274 | 240.1358 | 4.8484 | - | 951970.2483 | 951.9702 | 504.5442 | 373.3627 | 1.9394
Low | 343 | 343 | 25 | 0.16667 | 0.6 | 6.9444 | 367 | 28.626 | 22.9549 | 418.5809 | 2906.8115 | 2.9068 | 2906.8115 | 2.9068 | 1220969.9864 | 1220.97 | 0 | 0 | 0 | 0 | 391.171 | 0 | 0 | 0 | 140 | 977.9274 | 243.0426 | 4.8331 | - | 1024399.3822 | 1024.3994 | 542.9317 | 401.7694 | 1.9332
Low | 344 | 344 | 25.3 | 0.069444 | 0.25 | 7.0278 | 152.9167 | 28.626 | 23.5091 | 205.0517 | 1441.0581 | 1.4411 | 1441.0581 | 1.4411 | 1222411.0446 | 1222.411 | 0 | 0 | 0 | 0 | 391.171 | 0 | 0 | 0 | 140 | 977.9274 | 244.4837 | 4.7319 | - | 1049132.4809 | 1049.1325 | 556.0402 | 411.4698 | 1.8927
Low | 345 | 345 | 25.5 | 0.15278 | 0.55 | 7.0833 | 336.4167 | 28.626 | 23.8822 | 388.9249 | 2754.8847 | 2.7549 | 2754.8847 | 2.7549 | 1225165.9293 | 1225.1659 | 0 | 0 | 0 | 0 | 391.171 | 0 | 0 | 0 | 140 | 977.9274 | 247.2385 | 4.7262 | - | 1065785.1173 | 1065.7851 | 564.8661 | 418.0009 | 1.8905
Low | 346 | 346 | 26.4 | 0.15278 | 0.55 | 7.3333 | 336.4167 | 28.626 | 25.5978 | 390.6405 | 2864.6967 | 2.8647 | 2864.6967 | 2.8647 | 1228030.626 | 1228.0306 | 0 | 0 | 0 | 0 | 391.171 | 0 | 0 | 0 | 140 | 977.9274 | 250.1032 | 4.725 | - | 1142344.6295 | 1142.3446 | 605.4427 | 448.0276 | 1.89
Low | 347 | 347 | 26.6 | 0.097222 | 0.35 | 7.3889 | 214.0833 | 28.626 | 25.9871 | 268.6964 | 1985.3681 | 1.9854 | 1985.3681 | 1.9854 | 1230015.9941 | 1230.016 | 0 | 0 | 0 | 0 | 391.171 | 0 | 0 | 0 | 140 | 977.9274 | 252.0886 | 4.713 | - | 1159718.443 | 1159.7184 | 614.6508 | 454.8416 | 1.8852
Low | 348 | 348 | 27.1 | 0.15278 | 0.55 | 7.5278 | 336.4167 | 28.626 | 26.9732 | 392.0159 | 2951.0087 | 2.951 | 2951.0087 | 2.951 | 1232967.0028 | 1232.967 | 0 | 0 | 0 | 0 | 391.171 | 0 | 0 | 0 | 140 | 977.9274 | 255.0396 | 4.6719 | - | 1203726.6405 | 1203.7266 | 637.9751 | 472.1016 | 1.8688
Low | 349 | 349 | 27.7 | 0.13889 | 0.5 | 7.6944 | 305.8333 | 28.626 | 28.1809 | 362.6402 | 2790.3148 | 2.7903 | 2790.3148 | 2.7903 | 1235757.3176 | 1235.7573 | 0 | 0 | 0 | 0 | 391.171 | 0 | 0 | 0 | 140 | 977.9274 | 257.8299 | 4.6673 | - | 1257618.2432 | 1257.6182 | 666.5377 | 493.2379 | 1.8669
Low | 350 | 350 | 28.1 | 0.069444 | 0.25 | 7.8056 | 152.9167 | 28.626 | 29.0006 | 210.5433 | 1643.4073 | 1.6434 | 1643.4073 | 1.6434 | 1237400.7249 | 1237.4007 | 0 | 0 | 0 | 0 | 391.171 | 0 | 0 | 0 | 140 | 977.9274 | 259.4733 | 4.5098 | - | 1294201.5939 | 1294.2016 | 685.9268 | 507.5859 | 1.8039
Low | 351 | 351 | 28.2 | 0 | 0 | 7.8333 | 0 | 28.626 | 29.2074 | 57.8334 | 453.0283 | 0.45303 | 453.0283 | 0.45303 | 1237853.7532 | 1237.8538 | 0 | 0 | 0 | 0 | 391.171 | 0 | 0 | 0 | 140 | 977.9274 | 259.9264 | 4.4617 | - | 1303429.3836 | 1303.4294 | 690.8176 | 511.205 | 1.7847
Low | 352 | 352 | 28.1 | -0.027778 | -0.1 | 7.8056 | -61.1667 | 28.626 | 29.0006 | -3.54 | -27.632 | -0.027632 | 0 | 0 | 1237853.7532 | 1237.8538 | 27.632 | 0.027632 | 0.027632 | 0.011053 | 391.182 | 0 | 1 | 0 | 141 | 977.955 | 259.8987 | 4.4495 | - | 1294201.5939 | 1294.2016 | 685.9268 | 507.5859 | 1.7798
Low | 353 | 353 | 28 | -0.027778 | -0.1 | 7.7778 | -61.1667 | 28.626 | 28.7946 | -3.7461 | -29.1362 | -0.029136 | 0 | 0 | 1237853.7532 | 1237.8538 | 29.1362 | 0.029136 | 0.056768 | 0.011654 | 391.1937 | 0.028384 | 2 | 2 | 142 | 977.9842 | 259.8696 | 4.4411 | - | 1285006.5851 | 1285.0066 | 681.0535 | 503.9796 | 1.7764
Low | 354 | 354 | 27.9 | -0.013889 | -0.05 | 7.75 | -30.5833 | 28.626 | 28.5893 | 26.6319 | 206.3975 | 0.2064 | 206.3975 | 0.2064 | 1238060.1507 | 1238.0602 | 0 | 0 | 0 | 0 | 391.1937 | 0 | 0 | 0 | 142 | 977.9842 | 260.076 | 4.4036 | - | 1275844.357 | 1275.8444 | 676.1975 | 500.3862 | 1.7614
Low | 355 | 355 | 27.9 | 0.027778 | 0.1 | 7.75 | 61.1667 | 28.626 | 28.5893 | 118.3819 | 917.46 | 0.91746 | 917.46 | 0.91746 | 1238977.6107 | 1238.9776 | 0 | 0 | 0 | 0 | 391.1937 | 0 | 0 | 0 | 142 | 977.9842 | 260.9935 | 4.3461 | - | 1275844.357 | 1275.8444 | 676.1975 | 500.3862 | 1.7384
Low | 356 | 356 | 28.1 | 0.041667 | 0.15 | 7.8056 | 91.75 | 28.626 | 29.0006 | 149.3766 | 1165.9675 | 1.166 | 1165.9675 | 1.166 | 1240143.5782 | 1240.1436 | 0 | 0 | 0 | 0 | 391.1937 | 0 | 0 | 0 | 142 | 977.9842 | 262.1594 | 4.3394 | - | 1294201.5939 | 1294.2016 | 685.9268 | 507.5859 | 1.7358
Low | 357 | 357 | 28.2 | -0.013889 | -0.05 | 7.8333 | -30.5833 | 28.626 | 29.2074 | 27.2501 | 213.4588 | 0.21346 | 213.4588 | 0.21346 | 1240357.0371 | 1240.357 | 0 | 0 | 0 | 0 | 391.1937 | 0 | 0 | 0 | 142 | 977.9842 | 262.3729 | 4.2749 | - | 1303429.3836 | 1303.4294 | 690.8176 | 511.205 | 1.7099
Low | 358 | 358 | 28 | -0.18056 | -0.65 | 7.7778 | -397.5833 | 28.626 | 28.7946 | -340.1628 | -2645.7103 | -2.6457 | 0 | 0 | 1240357.0371 | 1240.357 | 2645.7103 | 2.6457 | 2.6457 | 1.0583 | 392.2519 | 0 | 1 | 0 | 143 | 980.6299 | 259.7272 | 4.2454 | - | 1285006.5851 | 1285.0066 | 681.0535 | 503.9796 | 1.6981
Low | 359 | 359 | 26.9 | -0.41667 | -1.5 | 7.4722 | -917.5 | 28.626 | 26.5766 | -862.2974 | -6443.2779 | -6.4433 | 0 | 0 | 1240357.0371 | 1240.357 | 6443.2779 | 6.4433 | 9.089 | 2.5773 | 394.8293 | 0 | 2 | 0 | 144 | 987.0731 | 253.2839 | 4.1818 | - | 1186025.0192 | 1186.025 | 628.5933 | 465.159 | 1.6727
Low | 360 | 360 | 25 | -0.51389 | -1.85 | 6.9444 | -1131.5833 | 28.626 | 22.9549 | -1080.0025 | -7500.0172 | -7.5 | 0 | 0 | 1240357.0371 | 1240.357 | 7500.0172 | 7.5 | 16.589 | 3 | 397.8293 | 0 | 3 | 0 | 145 | 994.5732 | 245.7839 | 4.1342 | - | 1024399.3822 | 1024.3994 | 542.9317 | 401.7694 | 1.6537
Low | 361 | 361 | 23.2 | -0.43056 | -1.55 | 6.4444 | -948.0833 | 28.626 | 19.7684 | -899.689 | -5797.9956 | -5.798 | 0 | 0 | 1240357.0371 | 1240.357 | 5797.9956 | 5.798 | 22.387 | 2.3192 | 400.1485 | 0 | 4 | 0 | 146 | 1000.3712 | 239.9859 | 4.0793 | - | 882196.3576 | 882.1964 | 467.5641 | 345.9974 | 1.6317
Low | 362 | 362 | 21.9 | -0.29167 | -1.05 | 6.0833 | -642.25 | 28.626 | 17.615 | -596.009 | -3625.7214 | -3.6257 | 0 | 0 | 1240357.0371 | 1240.357 | 3625.7214 | 3.6257 | 26.0127 | 1.4503 | 401.5988 | 0 | 5 | 0 | 147 | 1003.9969 | 236.3602 | 3.9576 | - | 786099.5003 | 786.0995 | 416.6327 | 308.3082 | 1.583
Low | 363 | 363 | 21.1 | -0.16667 | -0.6 | 5.8611 | -367 | 28.626 | 16.3516 | -322.0224 | -1887.4092 | -1.8874 | 0 | 0 | 1240357.0371 | 1240.357 | 1887.4092 | 1.8874 | 27.9001 | 0.75496 | 402.3537 | 0 | 6 | 0 | 148 | 1005.8843 | 234.4727 | 3.9323 | - | 729716.5583 | 729.7166 | 386.7498 | 286.1948 | 1.5729
Low | 364 | 364 | 20.7 | -0.055556 | -0.2 | 5.75 | -122.3333 | 28.626 | 15.7375 | -77.9698 | -448.3266 | -0.44833 | 0 | 0 | 1240357.0371 | 1240.357 | 448.3266 | 0.44833 | 28.3485 | 0.17933 | 402.533 | 4.0498 | 7 | 7 | 149 | 1006.3326 | 234.0244 | 3.9271 | - | 702311.8261 | 702.3118 | 372.2253 | 275.4467 | 1.5708
Low | 365 | 365 | 20.7 | 0.013889 | 0.05 | 5.75 | 30.5833 | 28.626 | 15.7375 | 74.9468 | 430.9442 | 0.43094 | 430.9442 | 0.43094 | 1240787.9813 | 1240.788 | 0 | 0 | 0 | 0 | 402.533 | 0 | 0 | 0 | 149 | 1006.3326 | 234.4554 | 3.902 | - | 702311.8261 | 702.3118 | 372.2253 | 275.4467 | 1.5608
Low | 366 | 366 | 20.8 | 0.069444 | 0.25 | 5.7778 | 152.9167 | 28.626 | 15.8899 | 197.4326 | 1140.7215 | 1.1407 | 1140.7215 | 1.1407 | 1241928.7028 | 1241.9287 | 0 | 0 | 0 | 0 | 402.533 | 0 | 0 | 0 | 149 | 1006.3326 | 235.5961 | 3.8793 | - | 709113.838 | 709.1138 | 375.8303 | 278.1144 | 1.5517
Low | 367 | 367 | 21.2 | 0.18056 | 0.65 | 5.8889 | 397.5833 | 28.626 | 16.5069 | 442.7163 | 2607.1069 | 2.6071 | 2607.1069 | 2.6071 | 1244535.8097 | 1244.5358 | 0 | 0 | 0 | 0 | 402.533 | 0 | 0 | 0 | 149 | 1006.3326 | 238.2032 | 3.8529 | - | 736649.6934 | 736.6497 | 390.4243 | 288.914 | 1.5412
Low | 368 | 368 | 22.1 | 0.31944 | 1.15 | 6.1389 | 703.4167 | 28.626 | 17.9382 | 749.9809 | 4604.0493 | 4.604 | 4604.0493 | 4.604 | 1249139.859 | 1249.1399 | 0 | 0 | 0 | 0 | 402.533 | 0 | 0 | 0 | 149 | 1006.3326 | 242.8072 | 3.8402 | - | 800523.0436 | 800.523 | 424.2772 | 313.9651 | 1.5361
Low | 369 | 369 | 23.5 | 0.30556 | 1.1 | 6.5278 | 672.8333 | 28.626 | 20.2829 | 721.7422 | 4711.373 | 4.7114 | 4711.373 | 4.7114 | 1253851.232 | 1253.8512 | 0 | 0 | 0 | 0 | 402.533 | 0 | 0 | 0 | 149 | 1006.3326 | 247.5186 | 3.8375 | - | 905159.2941 | 905.1593 | 479.7344 | 355.0035 | 1.535
Low | 370 | 370 | 24.3 | 0.13889 | 0.5 | 6.75 | 305.8333 | 28.626 | 21.6874 | 356.1467 | 2403.9904 | 2.404 | 2403.9904 | 2.404 | 1256255.2224 | 1256.2552 | 0 | 0 | 0 | 0 | 402.533 | 0 | 0 | 0 | 149 | 1006.3326 | 249.9226 | 3.8005 | - | 967836.1459 | 967.8361 | 512.9532 | 379.5853 | 1.5202
Low | 371 | 371 | 24.5 | -0.069444 | -0.25 | 6.8056 | -152.9167 | 28.626 | 22.0458 | -102.2448 | -695.8328 | -0.69583 | 0 | 0 | 1256255.2224 | 1256.2552 | 695.8328 | 0.69583 | 0.69583 | 0.27833 | 402.8114 | 0 | 1 | 0 | 150 | 1007.0285 | 249.2268 | 3.7681 | - | 983833.1667 | 983.8332 | 521.4316 | 385.8594 | 1.5072
Low | 372 | 372 | 23.8 | -0.44444 | -1.6 | 6.6111 | -978.6667 | 28.626 | 20.8041 | -929.2366 | -6143.2863 | -6.1433 | 0 | 0 | 1256255.2224 | 1256.2552 | 6143.2863 | 6.1433 | 6.8391 | 2.4573 | 405.2687 | 0 | 2 | 0 | 151 | 1013.1717 | 243.0835 | 3.7435 | - | 928417.2577 | 928.4173 | 492.0611 | 364.1252 | 1.4974
Low | 373 | 373 | 21.3 | -0.84722 | -3.05 | 5.9167 | -1865.5833 | 28.626 | 16.663 | -1820.2943 | -10770.0747 | -10.7701 | 0 | 0 | 1256255.2224 | 1256.2552 | 10770.0747 | 10.7701 | 17.6092 | 4.308 | 409.5767 | 0 | 3 | 0 | 152 | 1023.9418 | 232.3134 | 3.7036 | - | 743615.6092 | 743.6156 | 394.1163 | 291.646 | 1.4814
Low | 374 | 374 | 17.7 | -0.95833 | -3.45 | 4.9167 | -2110.25 | 28.626 | 11.5064 | -2070.1176 | -10178.078 | -10.1781 | 0 | 0 | 1256255.2224 | 1256.2552 | 10178.078 | 10.1781 | 27.7873 | 4.0712 | 413.648 | 0 | 4 | 0 | 153 | 1034.1199 | 222.1353 | 3.6881 | - | 513494.5319 | 513.4945 | 272.1521 | 201.3926 | 1.4752
Low | 375 | 375 | 14.4 | -0.80556 | -2.9 | 4 | -1773.8333 | 28.626 | 7.6159 | -1737.5915 | -6950.3658 | -6.9504 | 0 | 0 | 1256255.2224 | 1256.2552 | 6950.3658 | 6.9504 | 34.7376 | 2.7801 | 416.4281 | 0 | 5 | 0 | 154 | 1041.0703 | 215.185 | 3.6567 | - | 339871.1294 | 339.8711 | 180.1317 | 133.2975 | 1.4627
Low | 376 | 376 | 11.9 | -0.58333 | -2.1 | 3.3056 | -1284.5 | 28.626 | 5.201 | -1250.673 | -4134.169 | -4.1342 | 0 | 0 | 1256255.2224 | 1256.2552 | 4134.169 | 4.1342 | 38.8718 | 1.6537 | 418.0818 | 0 | 6 | 0 | 155 | 1045.2044 | 211.0508 | 3.6555 | - | 232104.3144 | 232.1043 | 123.0153 | 91.0313 | 1.4622
Low | 377 | 377 | 10.2 | -0.41667 | -1.5 | 2.8333 | -917.5 | 28.626 | 3.8212 | -885.0528 | -2507.6497 | -2.5076 | 0 | 0 | 1256255.2224 | 1256.2552 | 2507.6497 | 2.5076 | 41.3795 | 1.0031 | 419.0848 | 0 | 7 | 0 | 156 | 1047.7121 | 208.5431 | 3.6257 | - | 170525.6188 | 170.5256 | 90.3786 | 66.8801 | 1.4503
Low | 378 | 378 | 8.9 | -0.30556 | -1.1 | 2.4722 | -672.8333 | 28.626 | 2.9092 | -641.2981 | -1585.4315 | -1.5854 | 0 | 0 | 1256255.2224 | 1256.2552 | 1585.4315 | 1.5854 | 42.9649 | 0.63417 | 419.719 | 0 | 8 | 0 | 157 | 1049.2975 | 206.9577 | 3.5123 | - | 129828.2801 | 129.8283 | 68.809 | 50.9187 | 1.4049
Low | 379 | 379 | 8 | -0.23611 | -0.85 | 2.2222 | -519.9167 | 28.626 | 2.3506 | -488.9401 | -1086.5335 | -1.0865 | 0 | 0 | 1256255.2224 | 1256.2552 | 1086.5335 | 1.0865 | 44.0514 | 0.43461 | 420.1536 | 0 | 9 | 0 | 158 | 1050.384 | 205.8712 | 3.4812 | - | 104898.4967 | 104.8985 | 55.5962 | 41.1412 | 1.3925
Low | 380 | 380 | 7.2 | -0.26389 | -0.95 | 2 | -581.0833 | 28.626 | 1.904 | -550.5534 | -1101.1067 | -1.1011 | 0 | 0 | 1256255.2224 | 1256.2552 | 1101.1067 | 1.1011 | 45.1525 | 0.44044 | 420.5941 | 0 | 10 | 0 | 159 | 1051.4851 | 204.7701 | 3.4802 | - | 84967.7824 | 84.9678 | 45.0329 | 33.3244 | 1.3921
Low | 381 | 381 | 6.1 | -0.31944 | -1.15 | 1.6944 | -703.4167 | 28.626 | 1.3666 | -673.424 | -1141.0796 | -1.1411 | 0 | 0 | 1256255.2224 | 1256.2552 | 1141.0796 | 1.1411 | 46.2936 | 0.45643 | 421.0505 | 0 | 11 | 0 | 160 | 1052.6262 | 203.629 | 3.473 | - | 60988.6416 | 60.9886 | 32.324 | 23.9197 | 1.3892
Low | 382 | 382 | 4.9 | -0.33333 | -1.2 | 1.3611 | -734 | 28.626 | 0.88183 | -704.4922 | -958.8921 | -0.95889 | 0 | 0 | 1256255.2224 | 1256.2552 | 958.8921 | 0.95889 | 47.2525 | 0.38356 | 421.434 | 0 | 12 | 0 | 161 | 1053.5851 | 202.6701 | 3.4496 | - | 39353.3267 | 39.3533 | 20.8573 | 15.4344 | 1.3798
Low | 383 | 383 | 3.7 | -0.36111 | -1.3 | 1.0278 | -795.1667 | 28.626 | 0.5028 | -766.0379 | -787.3167 | -0.78732 | 0 | 0 | 1256255.2224 | 1256.2552 | 787.3167 | 0.78732 | 48.0398 | 0.31493 | 421.749 | 0 | 13 | 0 | 162 | 1054.3724 | 201.8828 | 3.445 | - | 22438.4441 | 22.4384 | 11.8924 | 8.8004 | 1.378
Low | 384 | 384 | 2.3 | -0.38889 | -1.4 | 0.63889 | -856.3333 | 28.626 | 0.19429 | -827.513 | -528.6889 | -0.52869 | 0 | 0 | 1256255.2224 | 1256.2552 | 528.6889 | 0.52869 | 48.5685 | 0.21148 | 421.9604 | 0 | 14 | 0 | 163 | 1054.9011 | 201.3541 | 3.4114 | - | 8670.5164 | 8.6705 | 4.5954 | 3.4006 | 1.3646
Low | 385 | 385 | 0.9 | -0.31944 | -1.15 | 0.25 | -703.4167 | 28.626 | 0.029749 | -674.7609 | -168.6902 | -0.16869 | 0 | 0 | 1256255.2224 | 1256.2552 | 168.6902 | 0.16869 | 48.7372 | 0.067476 | 422.0279 | 3.2491 | 15 | 15 | 164 | 1055.0698 | 201.1854 | 3.3786 | - | 1327.6216 | 1.3276 | 0.70364 | 0.52069 | 1.3514
Low | 386 | 386 | 0 | -0.125 | -0.45 | 0 | -275.25 | 28.626 | 0 | -246.624 | 0 | 0 | 0 | 0 | 1256255.2224 | 1256.2552 | 0 | 0 | 0 | 0 | 422.0279 | 0 | 0 | 0 | 164 | 1055.0698 | 201.1854 | 3.3748 | - | 0 | 0 | 0 | 0 | 1.3499
Low | 387 | 387 | 0 | 0 | 0 | 0 | 0 | 28.626 | 0 | 28.626 | 0 | 0 | 0 | 0 | 1256255.2224 | 1256.2552 | 0 | 0 | 0 | 0 | 422.0279 | 0 | 0 | 0 | 164 | 1055.0698 | 201.1854 | 3.3623 | - | 0 | 0 | 0 | 0 | 1.3449
Low | 388 | 388 | 0 | 0 | 0 | 0 | 0 | 28.626 | 0 | 28.626 | 0 | 0 | 0 | 0 | 1256255.2224 | 1256.2552 | 0 | 0 | 0 | 0 | 422.0279 | 0 | 0 | 0 | 164 | 1055.0698 | 201.1854 | 3.3132 | - | 0 | 0 | 0 | 0 | 1.3253
Low | 389 | 389 | 0 | 0 | 0 | 0 | 0 | 28.626 | 0 | 28.626 | 0 | 0 | 0 | 0 | 1256255.2224 | 1256.2552 | 0 | 0 | 0 | 0 | 422.0279 | 0 | 0 | 0 | 164 | 1055.0698 | 201.1854 | 3.3035 | - | 0 | 0 | 0 | 0 | 1.3214
Low | 390 | 390 | 0 | 0 | 0 | 0 | 0 | 28.626 | 0 | 28.626 | 0 | 0 | 0 | 0 | 1256255.2224 | 1256.2552 | 0 | 0 | 0 | 0 | 422.0279 | 0 | 0 | 0 | 164 | 1055.0698 | 201.1854 | 3.2625 | - | 0 | 0 | 0 | 0 | 1.305
Low | 391 | 391 | 0 | 0.069444 | 0.25 | 0 | 152.9167 | 28.626 | 0 | 181.5427 | 0 | 0 | 0 | 0 | 1256255.2224 | 1256.2552 | 0 | 0 | 0 | 0 | 422.0279 | 0 | 0 | 0 | 164 | 1055.0698 | 201.1854 | 3.2478 | - | 0 | 0 | 0 | 0 | 1.2991
Low | 392 | 392 | 0.5 | 0.29167 | 1.05 | 0.13889 | 642.25 | 28.626 | 0.0091819 | 670.8852 | 93.1785 | 0.093178 | 93.1785 | 0.093178 | 1256348.4009 | 1256.3484 | 0 | 0 | 0 | 0 | 422.0279 | 0 | 0 | 0 | 164 | 1055.0698 | 201.2786 | 3.2397 | - | 409.7598 | 0.40976 | 0.21717 | 0.16071 | 1.2959
Low | 393 | 393 | 2.1 | 0.59722 | 2.15 | 0.58333 | 1315.0833 | 28.626 | 0.16197 | 1343.8713 | 783.9249 | 0.78392 | 783.9249 | 0.78392 | 1257132.3258 | 1257.1323 | 0 | 0 | 0 | 0 | 422.0279 | 0 | 0 | 0 | 164 | 1055.0698 | 202.0625 | 3.2288 | - | 7228.162 | 7.2282 | 3.8309 | 2.8349 | 1.2915
Low | 394 | 394 | 4.8 | 0.86111 | 3.1 | 1.3333 | 1896.1667 | 28.626 | 0.84621 | 1925.6389 | 2567.5185 | 2.5675 | 2567.5185 | 2.5675 | 1259699.8443 | 1259.6998 | 0 | 0 | 0 | 0 | 422.0279 | 0 | 0 | 0 | 164 | 1055.0698 | 204.63 | 3.1923 | - | 37763.4588 | 37.7635 | 20.0146 | 14.8108 | 1.2769
Low | 395 | 395 | 8.3 | 1.0417 | 3.75 | 2.3056 | 2293.75 | 28.626 | 2.5302 | 2324.9062 | 5360.2004 | 5.3602 | 5360.2004 | 5.3602 | 1265060.0447 | 1265.06 | 0 | 0 | 0 | 0 | 422.0279 | 0 | 0 | 0 | 164 | 1055.0698 | 209.9902 | 3.1788 | - | 112913.3975 | 112.9134 | 59.8441 | 44.2846 | 1.2715
Low | 396 | 396 | 12.3 | 1.1528 | 4.15 | 3.4167 | 2538.4167 | 28.626 | 5.5565 | 2572.5992 | 8789.714 | 8.7897 | 8789.714 | 8.7897 | 1273849.7586 | 1273.8498 | 0 | 0 | 0 | 0 | 422.0279 | 0 | 0 | 0 | 164 | 1055.0698 | 218.7799 | 3.1691 | - | 247970.2121 | 247.9702 | 131.4242 | 97.2539 | 1.2676
Low | 397 | 397 | 16.6 | 1.1944 | 4.3 | 4.6111 | 2630.1667 | 28.626 | 10.1207 | 2668.9134 | 12306.6561 | 12.3067 | 12306.6561 | 12.3067 | 1286156.4147 | 1286.1564 | 0 | 0 | 0 | 0 | 422.0279 | 0 | 0 | 0 | 164 | 1055.0698 | 231.0866 | 3.0938 | - | 451653.59 | 451.6536 | 239.3764 | 177.1385 | 1.2375
Low | 398 | 398 | 20.9 | 1.0556 | 3.8 | 5.8056 | 2324.3333 | 28.626 | 16.0431 | 2369.0024 | 13753.375 | 13.7534 | 13753.375 | 13.7534 | 1299909.7897 | 1299.9098 | 0 | 0 | 0 | 0 | 422.0279 | 0 | 0 | 0 | 164 | 1055.0698 | 244.84 | 3.0825 | - | 715948.6306 | 715.9486 | 379.4528 | 280.7951 | 1.233
Low | 399 | 399 | 24.2 | 0.65278 | 2.35 | 6.7222 | 1437.4167 | 28.626 | 21.5093 | 1487.5519 | 9999.6546 | 9.9997 | 9999.6546 | 9.9997 | 1309909.4443 | 1309.9094 | 0 | 0 | 0 | 0 | 422.0279 | 0 | 0 | 0 | 164 | 1055.0698 | 254.8396 | 3.0825 | - | 959886.8067 | 959.8868 | 508.74 | 376.4676 | 1.233
Low | 400 | 400 | 25.6 | 0.19444 | 0.7 | 7.1111 | 428.1667 | 28.626 | 24.0699 | 480.8626 | 3419.4673 | 3.4195 | 3419.4673 | 3.4195 | 1313328.9116 | 1313.3289 | 0 | 0 | 0 | 0 | 422.0279 | 0 | 0 | 0 | 164 | 1055.0698 | 258.2591 | 3.07 | - | 1074160.6066 | 1074.1606 | 569.3051 | 421.2858 | 1.228
Low | 401 | 401 | 25.6 | -0.097222 | -0.35 | 7.1111 | -214.0833 | 28.626 | 24.0699 | -161.3874 | -1147.6439 | -1.1476 | 0 | 0 | 1313328.9116 | 1313.3289 | 1147.6439 | 1.1476 | 1.1476 | 0.45906 | 422.487 | 0 | 1 | 0 | 165 | 1056.2175 | 257.1115 | 3.0554 | - | 1074160.6066 | 1074.1606 | 569.3051 | 421.2858 | 1.2222
Low | 402 | 402 | 24.9 | -0.31944 | -1.15 | 6.9167 | -703.4167 | 28.626 | 22.7716 | -652.0191 | -4509.7986 | -4.5098 | 0 | 0 | 1313328.9116 | 1313.3289 | 4509.7986 | 4.5098 | 5.6574 | 1.8039 | 424.2909 | 0 | 2 | 0 | 166 | 1060.7273 | 252.6017 | 3.0478 | - | 1016220.5776 | 1016.2206 | 538.5969 | 398.5617 | 1.2191
Low | 403 | 403 | 23.3 | -0.45833 | -1.65 | 6.4722 | -1009.25 | 28.626 | 19.9391 | -960.6849 | -6217.7659 | -6.2178 | 0 | 0 | 1313328.9116 | 1313.3289 | 6217.7659 | 6.2178 | 11.8752 | 2.4871 | 426.778 | 0 | 3 | 0 | 167 | 1066.945 | 246.3839 | 3.026 | - | 889817.889 | 889.8179 | 471.6035 | 348.9866 | 1.2104
Low | 404 | 404 | 21.6 | -0.43056 | -1.55 | 6 | -948.0833 | 28.626 | 17.1357 | -902.3216 | -5413.9297 | -5.4139 | 0 | 0 | 1313328.9116 | 1313.3289 | 5413.9297 | 5.4139 | 17.2891 | 2.1656 | 428.9436 | 0 | 4 | 0 | 168 | 1072.359 | 240.97 | 3.005 | - | 764710.0412 | 764.71 | 405.2963 | 299.9193 | 1.202
Low | 405 | 405 | 20.2 | -0.40278 | -1.45 | 5.6111 | -886.9167 | 28.626 | 14.9864 | -843.3043 | -4731.8739 | -4.7319 | 0 | 0 | 1313328.9116 | 1313.3289 | 4731.8739 | 4.7319 | 22.021 | 1.8927 | 430.8363 | 0 | 5 | 0 | 169 | 1077.0908 | 236.2381 | 2.9962 | - | 668793.4783 | 668.7935 | 354.4605 | 262.3008 | 1.1985
Low | 406 | 406 | 18.7 | -0.44444 | -1.6 | 5.1944 | -978.6667 | 28.626 | 12.8433 | -937.1973 | -4868.2195 | -4.8682 | 0 | 0 | 1313328.9116 | 1313.3289 | 4868.2195 | 4.8682 | 26.8892 | 1.9473 | 432.7836 | 0 | 6 | 0 | 170 | 1081.959 | 231.3699 | 2.9951 | - | 573155.552 | 573.1556 | 303.7724 | 224.7916 | 1.1981
Low | 407 | 407 | 17 | -0.47222 | -1.7 | 4.7222 | -1039.8333 | 28.626 | 10.6143 | -1000.593 | -4725.0225 | -4.725 | 0 | 0 | 1313328.9116 | 1313.3289 | 4725.0225 | 4.725 | 31.6143 | 1.89 | 434.6736 | 0 | 7 | 0 | 171 | 1086.6841 | 226.6448 | 2.9734 | - | 473682.2743 | 473.6823 | 251.0516 | 185.7782 | 1.1894
Low | 408 | 408 | 15.3 | -0.38889 | -1.4 | 4.25 | -856.3333 | 28.626 | 8.5976 | -819.1097 | -3481.2163 | -3.4812 | 0 | 0 | 1313328.9116 | 1313.3289 | 3481.2163 | 3.4812 | 35.0955 | 1.3925 | 436.0661 | 0 | 8 | 0 | 172 | 1090.1653 | 223.1636 | 2.9366 | - | 383682.6422 | 383.6826 | 203.3518 | 150.4803 | 1.1747
Low | 409 | 409 | 14.2 | -0.19444 | -0.7 | 3.9444 | -428.1667 | 28.626 | 7.4058 | -392.1349 | -1546.7542 | -1.5468 | 0 | 0 | 1313328.9116 | 1313.3289 | 1546.7542 | 1.5468 | 36.6422 | 0.6187 | 436.6848 | 0 | 9 | 0 | 173 | 1091.712 | 221.6169 | 2.9366 | - | 330495.8263 | 330.4958 | 175.1628 | 129.6205 | 1.1747
Low | 410 | 410 | 13.9 | -0.027778 | -0.1 | 3.8611 | -61.1667 | 28.626 | 7.0962 | -25.4445 | -98.244 | -0.098244 | 0 | 0 | 1313328.9116 | 1313.3289 | 98.244 | 0.098244 | 36.7405 | 0.039298 | 436.7241 | 3.674 | 10 | 10 | 174 | 1091.8103 | 221.5186 | 2.9121 | - | 316678.7274 | 316.6787 | 167.8397 | 124.2014 | 1.1648
Low | 411 | 411 | 14 | 0.041667 | 0.15 | 3.8889 | 91.75 | 28.626 | 7.1986 | 127.5746 | 496.1236 | 0.49612 | 496.1236 | 0.49612 | 1313825.0352 | 1313.825 | 0 | 0 | 0 | 0 | 436.7241 | 0 | 0 | 0 | 174 | 1091.8103 | 222.0148 | 2.9121 | - | 321251.6463 | 321.2516 | 170.2634 | 125.9949 | 1.1648
Low | 412 | 412 | 14.2 | 0.069444 | 0.25 | 3.9444 | 152.9167 | 28.626 | 7.4058 | 188.9485 | 745.2967 | 0.7453 | 745.2967 | 0.7453 | 1314570.3319 | 1314.5703 | 0 | 0 | 0 | 0 | 436.7241 | 0 | 0 | 0 | 174 | 1091.8103 | 222.76 | 2.891 | - | 330495.8263 | 330.4958 | 175.1628 | 129.6205 | 1.1564
Low | 413 | 413 | 14.5 | 0.097222 | 0.35 | 4.0278 | 214.0833 | 28.626 | 7.722 | 250.4313 | 1008.6818 | 1.0087 | 1008.6818 | 1.0087 | 1315579.0137 | 1315.579 | 0 | 0 | 0 | 0 | 436.7241 | 0 | 0 | 0 | 174 | 1091.8103 | 223.7687 | 2.8887 | - | 344607.9522 | 344.608 | 182.6422 | 135.1552 | 1.1555
Low | 414 | 414 | 14.9 | 0.19444 | 0.7 | 4.1389 | 428.1667 | 28.626 | 8.1539 | 464.9466 | 1924.3623 | 1.9244 | 1924.3623 | 1.9244 | 1317503.376 | 1317.5034 | 0 | 0 | 0 | 0 | 436.7241 | 0 | 0 | 0 | 174 | 1091.8103 | 225.6931 | 2.7789 | - | 363883.051 | 363.8831 | 192.858 | 142.7149 | 1.1116
Low | 415 | 415 | 15.9 | 0.34722 | 1.25 | 4.4167 | 764.5833 | 28.626 | 9.2851 | 802.4945 | 3544.3506 | 3.5444 | 3544.3506 | 3.5444 | 1321047.7267 | 1321.0477 | 0 | 0 | 0 | 0 | 436.7241 | 0 | 0 | 0 | 174 | 1091.8103 | 229.2374 | 2.6976 | - | 414365.4525 | 414.3655 | 219.6137 | 162.5141 | 1.079
Low | 416 | 416 | 17.4 | 0.38889 | 1.4 | 4.8333 | 856.3333 | 28.626 | 11.1197 | 896.079 | 4331.0487 | 4.331 | 4331.0487 | 4.331 | 1325378.7753 | 1325.3788 | 0 | 0 | 0 | 0 | 436.7241 | 0 | 0 | 0 | 174 | 1091.8103 | 233.5685 | 2.6619 | - | 496235.4511 | 496.2355 | 263.0048 | 194.6235 | 1.0648
Low | 417 | 417 | 18.7 | 0.23611 | 0.85 | 5.1944 | 519.9167 | 28.626 | 12.8433 | 561.386 | 2916.0884 | 2.9161 | 2916.0884 | 2.9161 | 1328294.8637 | 1328.2949 | 0 | 0 | 0 | 0 | 436.7241 | 0 | 0 | 0 | 174 | 1091.8103 | 236.4846 | 2.6457 | - | 573155.552 | 573.1556 | 303.7724 | 224.7916 | 1.0583
Low | 418 | 418 | 19.1 | 0.013889 | 0.05 | 5.3056 | 30.5833 | 28.626 | 13.3987 | 72.608 | 385.2257 | 0.38523 | 385.2257 | 0.38523 | 1328680.0895 | 1328.6801 | 0 | 0 | 0 | 0 | 436.7241 | 0 | 0 | 0 | 174 | 1091.8103 | 236.8698 | 2.6335 | - | 597937.8218 | 597.9378 | 316.907 | 234.5112 | 1.0534
Low | 419 | 419 | 18.8 | -0.20833 | -0.75 | 5.2222 | -458.75 | 28.626 | 12.9811 | -417.1429 | -2178.4131 | -2.1784 | 0 | 0 | 1328680.0895 | 1328.6801 | 2178.4131 | 2.1784 | 2.1784 | 0.87137 | 437.5955 | 0 | 1 | 0 | 175 | 1093.9887 | 234.6914 | 2.6273 | - | 579301.9483 | 579.3019 | 307.03 | 227.2022 | 1.0509
Low | 420 | 420 | 17.6 | -0.30556 | -1.1 | 4.8889 | -672.8333 | 28.626 | 11.3768 | -632.8305 | -3093.8382 | -3.0938 | 0 | 0 | 1328680.0895 | 1328.6801 | 3093.8382 | 3.0938 | 5.2723 | 1.2375 | 438.833 | 0 | 2 | 0 | 176 | 1097.0825 | 231.5976 | 2.5613 | - | 507708.7242 | 507.7087 | 269.0856 | 199.1234 | 1.0245
Low | 421 | 421 | 16.6 | -0.19444 | -0.7 | 4.6111 | -428.1667 | 28.626 | 10.1207 | -389.42 | -1795.6587 | -1.7957 | 0 | 0 | 1328680.0895 | 1328.6801 | 1795.6587 | 1.7957 | 7.0679 | 0.71826 | 439.5513 | 0 | 3 | 0 | 177 | 1098.8782 | 229.8019 | 2.5396 | - | 451653.59 | 451.6536 | 239.3764 | 177.1385 | 1.0159
Low | 422 | 422 | 16.2 | -0.027778 | -0.1 | 4.5 | -61.1667 | 28.626 | 9.6388 | -22.9018 | -103.0582 | -0.10306 | 0 | 0 | 1328680.0895 | 1328.6801 | 103.0582 | 0.10306 | 7.171 | 0.041223 | 439.5925 | 1.7927 | 4 | 4 | 178 | 1098.9813 | 229.6988 | 2.5356 | - | 430149.3982 | 430.1494 | 227.9792 | 168.7046 | 1.0142
Low | 423 | 423 | 16.4 | 0.13889 | 0.5 | 4.5556 | 305.8333 | 28.626 | 9.8783 | 344.3376 | 1568.6492 | 1.5686 | 1568.6492 | 1.5686 | 1330248.7387 | 1330.2487 | 0 | 0 | 0 | 0 | 439.5925 | 0 | 0 | 0 | 178 | 1098.9813 | 231.2675 | 2.5295 | - | 440835.9326 | 440.8359 | 233.643 | 172.8959 | 1.0118
Low | 424 | 424 | 17.2 | 0.375 | 1.35 | 4.7778 | 825.75 | 28.626 | 10.8655 | 865.2415 | 4133.9318 | 4.1339 | 4133.9318 | 4.1339 | 1334382.6706 | 1334.3827 | 0 | 0 | 0 | 0 | 439.5925 | 0 | 0 | 0 | 178 | 1098.9813 | 235.4014 | 2.5236 | - | 484893.3012 | 484.8933 | 256.9934 | 190.1752 | 1.0095
Low | 425 | 425 | 19.1 | 0.75 | 2.7 | 5.3056 | 1651.5 | 28.626 | 13.3987 | 1693.5247 | 8985.0892 | 8.9851 | 8985.0892 | 8.9851 | 1343367.7597 | 1343.3678 | 0 | 0 | 0 | 0 | 439.5925 | 0 | 0 | 0 | 178 | 1098.9813 | 244.3865 | 2.5076 | - | 597937.8218 | 597.9378 | 316.907 | 234.5112 | 1.0031
Low | 426 | 426 | 22.6 | 1.1528 | 4.15 | 6.2778 | 2538.4167 | 28.626 | 18.7591 | 2585.8017 | 16233.0887 | 16.2331 | 16233.0887 | 16.2331 | 1359600.8485 | 1359.6008 | 0 | 0 | 0 | 0 | 439.5925 | 0 | 0 | 0 | 178 | 1098.9813 | 260.6196 | 2.4906 | - | 837155.5656 | 837.1556 | 443.6924 | 328.3324 | 0.99623
Low | 427 | 427 | 27.4 | 1.25 | 4.5 | 7.6111 | 2752.5 | 28.626 | 27.5737 | 2808.6997 | 21377.3258 | 21.3773 | 21377.3258 | 21.3773 | 1380978.1743 | 1380.9782 | 0 | 0 | 0 | 0 | 439.5925 | 0 | 0 | 0 | 178 | 1098.9813 | 281.9969 | 2.464 | - | 1230524.9283 | 1230.5249 | 652.1782 | 482.6119 | 0.98558
Low | 428 | 428 | 31.6 | 0.83333 | 3 | 8.7778 | 1835 | 28.626 | 36.6749 | 1900.3009 | 16680.4189 | 16.6804 | 16680.4189 | 16.6804 | 1397658.5932 | 1397.6586 | 0 | 0 | 0 | 0 | 439.5925 | 0 | 0 | 0 | 178 | 1098.9813 | 298.6773 | 2.464 | - | 1636678.7954 | 1636.6788 | 867.4398 | 641.9054 | 0.98558
Low | 429 | 429 | 33.4 | 0.26389 | 0.95 | 9.2778 | 581.0833 | 28.626 | 40.972 | 650.6814 | 6036.8772 | 6.0369 | 6036.8772 | 6.0369 | 1403695.4704 | 1403.6955 | 0 | 0 | 0 | 0 | 439.5925 | 0 | 0 | 0 | 178 | 1098.9813 | 304.7142 | 2.4568 | - | 1828446.3598 | 1828.4464 | 969.0766 | 717.1167 | 0.98273
Low | 430 | 430 | 33.5 | -0.083333 | -0.3 | 9.3056 | -183.5 | 28.626 | 41.2177 | -113.6563 | -1057.6346 | -1.0576 | 0 | 0 | 1403695.4704 | 1403.6955 | 1057.6346 | 1.0576 | 1.0576 | 0.42305 | 440.0156 | 0 | 1 | 0 | 179 | 1100.0389 | 303.6566 | 2.4475 | - | 1839411.5307 | 1839.4115 | 974.8881 | 721.4172 | 0.97899
Low | 431 | 431 | 32.8 | -0.22222 | -0.8 | 9.1111 | -489.3333 | 28.626 | 39.5132 | -421.1941 | -3837.5464 | -3.8375 | 0 | 0 | 1403695.4704 | 1403.6955 | 3837.5464 | 3.8375 | 4.8952 | 1.535 | 441.5506 | 0 | 2 | 0 | 180 | 1103.8764 | 299.819 | 2.4475 | - | 1763343.7302 | 1763.3437 | 934.5722 | 691.5834 | 0.97899
Low | 432 | 432 | 31.9 | -0.20833 | -0.75 | 8.8611 | -458.75 | 28.626 | 37.3746 | -392.7494 | -3480.1965 | -3.4802 | 0 | 0 | 1403695.4704 | 1403.6955 | 3480.1965 | 3.4802 | 8.3754 | 1.3921 | 442.9427 | 0 | 3 | 0 | 181 | 1107.3566 | 296.3388 | 2.4103 | - | 1667902.4886 | 1667.9025 | 883.9883 | 654.1514 | 0.96411
Low | 433 | 433 | 31.3 | -0.11111 | -0.4 | 8.6944 | -244.6667 | 28.626 | 35.9818 | -180.0588 | -1565.5115 | -1.5655 | 0 | 0 | 1403695.4704 | 1403.6955 | 1565.5115 | 1.5655 | 9.9409 | 0.6262 | 443.5689 | 0 | 4 | 0 | 182 | 1108.9221 | 294.7733 | 2.3979 | - | 1605750.1293 | 1605.7501 | 851.0476 | 629.7752 | 0.95916
Low | 434 | 434 | 31.1 | -0.097222 | -0.35 | 8.6389 | -214.0833 | 28.626 | 35.5235 | -149.9339 | -1295.262 | -1.2953 | 0 | 0 | 1403695.4704 | 1403.6955 | 1295.262 | 1.2953 | 11.2362 | 0.5181 | 444.087 | 0 | 5 | 0 | 183 | 1110.2174 | 293.4781 | 2.3685 | - | 1585294.9224 | 1585.2949 | 840.2063 | 621.7527 | 0.94738
Low | 435 | 435 | 30.6 | -0.26389 | -0.95 | 8.5 | -581.0833 | 28.626 | 34.3904 | -518.0669 | -4403.5687 | -4.4036 | 0 | 0 | 1403695.4704 | 1403.6955 | 4403.5687 | 4.4036 | 15.6397 | 1.7614 | 445.8484 | 0 | 6 | 0 | 184 | 1114.621 | 289.0745 | 2.3218 | - | 1534730.5689 | 1534.7306 | 813.4072 | 601.9213 | 0.92874
Low | 436 | 436 | 29.2 | -0.54167 | -1.95 | 8.1111 | -1192.75 | 28.626 | 31.3156 | -1132.8084 | -9188.335 | -9.1883 | 0 | 0 | 1403695.4704 | 1403.6955 | 9188.335 | 9.1883 | 24.8281 | 3.6753 | 449.5237 | 0 | 7 | 0 | 185 | 1123.8093 | 279.8862 | 2.3187 | - | 1397510.2228 | 1397.5102 | 740.6804 | 548.1035 | 0.9275
Low | 437 | 437 | 26.7 | -0.86111 | -3.1 | 7.4167 | -1896.1667 | 28.626 | 26.1829 | -1841.3578 | -13656.737 | -13.6567 | 0 | 0 | 1403695.4704 | 1403.6955 | 13656.737 | 13.6567 | 38.4848 | 5.4627 | 454.9864 | 0 | 8 | 0 | 186 | 1137.466 | 266.2294 | 2.3173 | - | 1168454.521 | 1168.4545 | 619.2809 | 458.2679 | 0.9269
Low | 438 | 438 | 23 | -1.1806 | -4.25 | 6.3889 | -2599.5833 | 28.626 | 19.429 | -2551.5283 | -16301.4311 | -16.3014 | 0 | 0 | 1403695.4704 | 1403.6955 | 16301.4311 | 16.3014 | 54.7862 | 6.5206 | 461.507 | 0 | 9 | 0 | 187 | 1153.7675 | 249.928 | 2.2794 | - | 867051.6371 | 867.0516 | 459.5374 | 340.0577 | 0.91176
Low | 439 | 439 | 18.2 | -1.4028 | -5.05 | 5.0556 | -3088.9167 | 28.626 | 12.1657 | -3048.125 | -15409.9651 | -15.41 | 0 | 0 | 1403695.4704 | 1403.6955 | 15409.9651 | 15.41 | 70.1962 | 6.164 | 467.671 | 0 | 10 | 0 | 188 | 1169.1774 | 234.518 | 2.2444 | - | 542915.2822 | 542.9153 | 287.7451 | 212.9314 | 0.89774
Low | 440 | 440 | 12.9 | -1.4583 | -5.25 | 3.5833 | -3211.25 | 28.626 | 6.1119 | -3176.5121 | -11382.5018 | -11.3825 | 0 | 0 | 1403695.4704 | 1403.6955 | 11382.5018 | 11.3825 | 81.5787 | 4.553 | 472.224 | 0 | 11 | 0 | 189 | 1180.5599 | 223.1355 | 2.2351 | - | 272752.4819 | 272.7525 | 144.5588 | 106.9735 | 0.89402
Low | 441 | 441 | 7.7 | -1.2639 | -4.55 | 2.1389 | -2783.0833 | 28.626 | 2.1776 | -2752.2797 | -5886.8206 | -5.8868 | 0 | 0 | 1403695.4704 | 1403.6955 | 5886.8206 | 5.8868 | 87.4655 | 2.3547 | 474.5787 | 0 | 12 | 0 | 190 | 1186.4468 | 217.2487 | 2.234 | - | 97178.623 | 97.1786 | 51.5047 | 38.1135 | 0.89361
Low | 442 | 442 | 3.8 | -0.88889 | -3.2 | 1.0556 | -1957.3333 | 28.626 | 0.53035 | -1928.177 | -2035.2979 | -2.0353 | 0 | 0 | 1403695.4704 | 1403.6955 | 2035.2979 | 2.0353 | 89.5008 | 0.81412 | 475.3928 | 0 | 13 | 0 | 191 | 1188.4821 | 215.2134 | 2.1979 | - | 23667.7233 | 23.6677 | 12.5439 | 9.2825 | 0.87916
Low | 443 | 443 | 1.3 | -0.5 | -1.8 | 0.36111 | -1101 | 28.626 | 0.06207 | -1072.3119 | -387.2238 | -0.38722 | 0 | 0 | 1403695.4704 | 1403.6955 | 387.2238 | 0.38722 | 89.888 | 0.15489 | 475.5477 | 0 | 14 | 0 | 192 | 1188.8693 | 214.8262 | 2.1809 | - | 2769.9759 | 2.77 | 1.4681 | 1.0864 | 0.87234
Low | 444 | 444 | 0.2 | -0.18056 | -0.65 | 0.055556 | -397.5833 | 28.626 | 0.0014691 | -368.9559 | -20.4975 | -0.020498 | 0 | 0 | 1403695.4704 | 1403.6955 | 20.4975 | 0.020498 | 89.9085 | 0.008199 | 475.5559 | 5.9939 | 15 | 15 | 193 | 1188.8898 | 214.8057 | 2.1784 | - | 65.5616 | 0.065562 | 0.034748 | 0.025713 | 0.87137
Low | 445 | 445 | 0 | -0.027778 | -0.1 | 0 | -61.1667 | 28.626 | 0 | -32.5407 | 0 | 0 | 0 | 0 | 1403695.4704 | 1403.6955 | 0 | 0 | 0 | 0 | 475.5559 | 0 | 0 | 0 | 193 | 1188.8898 | 214.8057 | 2.1775 | - | 0 | 0 | 0 | 0 | 0.87098
Low | 446 | 446 | 0 | 0 | 0 | 0 | 0 | 28.626 | 0 | 28.626 | 0 | 0 | 0 | 0 | 1403695.4704 | 1403.6955 | 0 | 0 | 0 | 0 | 475.5559 | 0 | 0 | 0 | 193 | 1188.8898 | 214.8057 | 2.1775 | - | 0 | 0 | 0 | 0 | 0.87098
Low | 447 | 447 | 0 | 0 | 0 | 0 | 0 | 28.626 | 0 | 28.626 | 0 | 0 | 0 | 0 | 1403695.4704 | 1403.6955 | 0 | 0 | 0 | 0 | 475.5559 | 0 | 0 | 0 | 193 | 1188.8898 | 214.8057 | 2.1459 | - | 0 | 0 | 0 | 0 | 0.85837
Low | 448 | 448 | 0 | 0 | 0 | 0 | 0 | 28.626 | 0 | 28.626 | 0 | 0 | 0 | 0 | 1403695.4704 | 1403.6955 | 0 | 0 | 0 | 0 | 475.5559 | 0 | 0 | 0 | 193 | 1188.8898 | 214.8057 | 2.1254 | - | 0 | 0 | 0 | 0 | 0.85018
Low | 449 | 449 | 0 | 0 | 0 | 0 | 0 | 28.626 | 0 | 28.626 | 0 | 0 | 0 | 0 | 1403695.4704 | 1403.6955 | 0 | 0 | 0 | 0 | 475.5559 | 0 | 0 | 0 | 193 | 1188.8898 | 214.8057 | 2.1156 | - | 0 | 0 | 0 | 0 | 0.84623
Low | 450 | 450 | 0 | 0 | 0 | 0 | 0 | 28.626 | 0 | 28.626 | 0 | 0 | 0 | 0 | 1403695.4704 | 1403.6955 | 0 | 0 | 0 | 0 | 475.5559 | 0 | 0 | 0 | 193 | 1188.8898 | 214.8057 | 2.0843 | - | 0 | 0 | 0 | 0 | 0.83373
Low | 451 | 451 | 0 | 0 | 0 | 0 | 0 | 28.626 | 0 | 28.626 | 0 | 0 | 0 | 0 | 1403695.4704 | 1403.6955 | 0 | 0 | 0 | 0 | 475.5559 | 0 | 0 | 0 | 193 | 1188.8898 | 214.8057 | 2.0814 | - | 0 | 0 | 0 | 0 | 0.83254
Low | 452 | 452 | 0 | 0 | 0 | 0 | 0 | 28.626 | 0 | 28.626 | 0 | 0 | 0 | 0 | 1403695.4704 | 1403.6955 | 0 | 0 | 0 | 0 | 475.5559 | 0 | 0 | 0 | 193 | 1188.8898 | 214.8057 | 2.053 | - | 0 | 0 | 0 | 0 | 0.8212
Low | 453 | 453 | 0 | 0 | 0 | 0 | 0 | 28.626 | 0 | 28.626 | 0 | 0 | 0 | 0 | 1403695.4704 | 1403.6955 | 0 | 0 | 0 | 0 | 475.5559 | 0 | 0 | 0 | 193 | 1188.8898 | 214.8057 | 2.0485 | - | 0 | 0 | 0 | 0 | 0.8194
Low | 454 | 454 | 0 | 0 | 0 | 0 | 0 | 28.626 | 0 | 28.626 | 0 | 0 | 0 | 0 | 1403695.4704 | 1403.6955 | 0 | 0 | 0 | 0 | 475.5559 | 0 | 0 | 0 | 193 | 1188.8898 | 214.8057 | 2.0353 | - | 0 | 0 | 0 | 0 | 0.81412
Low | 455 | 455 | 0 | 0 | 0 | 0 | 0 | 28.626 | 0 | 28.626 | 0 | 0 | 0 | 0 | 1403695.4704 | 1403.6955 | 0 | 0 | 0 | 0 | 475.5559 | 0 | 0 | 0 | 193 | 1188.8898 | 214.8057 | 2.0283 | - | 0 | 0 | 0 | 0 | 0.8113
Low | 456 | 456 | 0 | 0 | 0 | 0 | 0 | 28.626 | 0 | 28.626 | 0 | 0 | 0 | 0 | 1403695.4704 | 1403.6955 | 0 | 0 | 0 | 0 | 475.5559 | 0 | 0 | 0 | 193 | 1188.8898 | 214.8057 | 2.0216 | - | 0 | 0 | 0 | 0 | 0.80865
Low | 457 | 457 | 0 | 0 | 0 | 0 | 0 | 28.626 | 0 | 28.626 | 0 | 0 | 0 | 0 | 1403695.4704 | 1403.6955 | 0 | 0 | 0 | 0 | 475.5559 | 0 | 0 | 0 | 193 | 1188.8898 | 214.8057 | 2.0191 | - | 0 | 0 | 0 | 0 | 0.80764
Low | 458 | 458 | 0 | 0 | 0 | 0 | 0 | 28.626 | 0 | 28.626 | 0 | 0 | 0 | 0 | 1403695.4704 | 1403.6955 | 0 | 0 | 0 | 0 | 475.5559 | 0 | 0 | 0 | 193 | 1188.8898 | 214.8057 | 2.0143 | - | 0 | 0 | 0 | 0 | 0.80571
Low | 459 | 459 | 0 | 0 | 0 | 0 | 0 | 28.626 | 0 | 28.626 | 0 | 0 | 0 | 0 | 1403695.4704 | 1403.6955 | 0 | 0 | 0 | 0 | 475.5559 | 0 | 0 | 0 | 193 | 1188.8898 | 214.8057 | 1.9796 | - | 0 | 0 | 0 | 0 | 0.79184
Low | 460 | 460 | 0 | 0 | 0 | 0 | 0 | 28.626 | 0 | 28.626 | 0 | 0 | 0 | 0 | 1403695.4704 | 1403.6955 | 0 | 0 | 0 | 0 | 475.5559 | 0 | 0 | 0 | 193 | 1188.8898 | 214.8057 | 1.9574 | - | 0 | 0 | 0 | 0 | 0.78298
Low | 461 | 461 | 0 | 0 | 0 | 0 | 0 | 28.626 | 0 | 28.626 | 0 | 0 | 0 | 0 | 1403695.4704 | 1403.6955 | 0 | 0 | 0 | 0 | 475.5559 | 0 | 0 | 0 | 193 | 1188.8898 | 214.8057 | 1.9445 | - | 0 | 0 | 0 | 0 | 0.77779
Low | 462 | 462 | 0 | 0 | 0 | 0 | 0 | 28.626 | 0 | 28.626 | 0 | 0 | 0 | 0 | 1403695.4704 | 1403.6955 | 0 | 0 | 0 | 0 | 475.5559 | 0 | 0 | 0 | 193 | 1188.8898 | 214.8057 | 1.9335 | - | 0 | 0 | 0 | 0 | 0.77342
Low | 463 | 463 | 0 | 0 | 0 | 0 | 0 | 28.626 | 0 | 28.626 | 0 | 0 | 0 | 0 | 1403695.4704 | 1403.6955 | 0 | 0 | 0 | 0 | 475.5559 | 0 | 0 | 0 | 193 | 1188.8898 | 214.8057 | 1.9089 | - | 0 | 0 | 0 | 0 | 0.76355
Low | 464 | 464 | 0 | 0 | 0 | 0 | 0 | 28.626 | 0 | 28.626 | 0 | 0 | 0 | 0 | 1403695.4704 | 1403.6955 | 0 | 0 | 0 | 0 | 475.5559 | 0 | 0 | 0 | 193 | 1188.8898 | 214.8057 | 1.8983 | - | 0 | 0 | 0 | 0 | 0.75933
Low | 465 | 465 | 0 | 0 | 0 | 0 | 0 | 28.626 | 0 | 28.626 | 0 | 0 | 0 | 0 | 1403695.4704 | 1403.6955 | 0 | 0 | 0 | 0 | 475.5559 | 0 | 0 | 0 | 193 | 1188.8898 | 214.8057 | 1.8908 | - | 0 | 0 | 0 | 0 | 0.75632
Low | 466 | 466 | 0 | 0 | 0 | 0 | 0 | 28.626 | 0 | 28.626 | 0 | 0 | 0 | 0 | 1403695.4704 | 1403.6955 | 0 | 0 | 0 | 0 | 475.5559 | 0 | 0 | 0 | 193 | 1188.8898 | 214.8057 | 1.8874 | - | 0 | 0 | 0 | 0 | 0.75496
Low | 467 | 467 | 0 | 0 | 0 | 0 | 0 | 28.626 | 0 | 28.626 | 0 | 0 | 0 | 0 | 1403695.4704 | 1403.6955 | 0 | 0 | 0 | 0 | 475.5559 | 0 | 0 | 0 | 193 | 1188.8898 | 214.8057 | 1.887 | - | 0 | 0 | 0 | 0 | 0.7548
Low | 468 | 468 | 0 | 0 | 0 | 0 | 0 | 28.626 | 0 | 28.626 | 0 | 0 | 0 | 0 | 1403695.4704 | 1403.6955 | 0 | 0 | 0 | 0 | 475.5559 | 0 | 0 | 0 | 193 | 1188.8898 | 214.8057 | 1.8728 | - | 0 | 0 | 0 | 0 | 0.74913
Low | 469 | 469 | 0 | 0 | 0 | 0 | 0 | 28.626 | 0 | 28.626 | 0 | 0 | 0 | 0 | 1403695.4704 | 1403.6955 | 0 | 0 | 0 | 0 | 475.5559 | 0 | 0 | 0 | 193 | 1188.8898 | 214.8057 | 1.8705 | - | 0 | 0 | 0 | 0 | 0.7482
Low | 470 | 470 | 0 | 0 | 0 | 0 | 0 | 28.626 | 0 | 28.626 | 0 | 0 | 0 | 0 | 1403695.4704 | 1403.6955 | 0 | 0 | 0 | 0 | 475.5559 | 0 | 0 | 0 | 193 | 1188.8898 | 214.8057 | 1.8401 | - | 0 | 0 | 0 | 0 | 0.73602
Low | 471 | 471 | 0 | 0 | 0 | 0 | 0 | 28.626 | 0 | 28.626 | 0 | 0 | 0 | 0 | 1403695.4704 | 1403.6955 | 0 | 0 | 0 | 0 | 475.5559 | 0 | 0 | 0 | 193 | 1188.8898 | 214.8057 | 1.8363 | - | 0 | 0 | 0 | 0 | 0.73452
Low | 472 | 472 | 0 | 0 | 0 | 0 | 0 | 28.626 | 0 | 28.626 | 0 | 0 | 0 | 0 | 1403695.4704 | 1403.6955 | 0 | 0 | 0 | 0 | 475.5559 | 0 | 0 | 0 | 193 | 1188.8898 | 214.8057 | 1.8239 | - | 0 | 0 | 0 | 0 | 0.72956
Low | 473 | 473 | 0 | 0 | 0 | 0 | 0 | 28.626 | 0 | 28.626 | 0 | 0 | 0 | 0 | 1403695.4704 | 1403.6955 | 0 | 0 | 0 | 0 | 475.5559 | 0 | 0 | 0 | 193 | 1188.8898 | 214.8057 | 1.8235 | - | 0 | 0 | 0 | 0 | 0.72942
Low | 474 | 474 | 0 | 0 | 0 | 0 | 0 | 28.626 | 0 | 28.626 | 0 | 0 | 0 | 0 | 1403695.4704 | 1403.6955 | 0 | 0 | 0 | 0 | 475.5559 | 0 | 0 | 0 | 193 | 1188.8898 | 214.8057 | 1.7993 | - | 0 | 0 | 0 | 0 | 0.71973
Low | 475 | 475 | 0 | 0 | 0 | 0 | 0 | 28.626 | 0 | 28.626 | 0 | 0 | 0 | 0 | 1403695.4704 | 1403.6955 | 0 | 0 | 0 | 0 | 475.5559 | 0 | 0 | 0 | 193 | 1188.8898 | 214.8057 | 1.7957 | - | 0 | 0 | 0 | 0 | 0.71826
Low | 476 | 476 | 0 | 0 | 0 | 0 | 0 | 28.626 | 0 | 28.626 | 0 | 0 | 0 | 0 | 1403695.4704 | 1403.6955 | 0 | 0 | 0 | 0 | 475.5559 | 0 | 0 | 0 | 193 | 1188.8898 | 214.8057 | 1.7866 | - | 0 | 0 | 0 | 0 | 0.71462
Low | 477 | 477 | 0 | 0 | 0 | 0 | 0 | 28.626 | 0 | 28.626 | 0 | 0 | 0 | 0 | 1403695.4704 | 1403.6955 | 0 | 0 | 0 | 0 | 475.5559 | 0 | 0 | 0 | 193 | 1188.8898 | 214.8057 | 1.7619 | - | 0 | 0 | 0 | 0 | 0.70476
Low | 478 | 478 | 0 | 0 | 0 | 0 | 0 | 28.626 | 0 | 28.626 | 0 | 0 | 0 | 0 | 1403695.4704 | 1403.6955 | 0 | 0 | 0 | 0 | 475.5559 | 0 | 0 | 0 | 193 | 1188.8898 | 214.8057 | 1.727 | - | 0 | 0 | 0 | 0 | 0.69081
Low | 479 | 479 | 0 | 0 | 0 | 0 | 0 | 28.626 | 0 | 28.626 | 0 | 0 | 0 | 0 | 1403695.4704 | 1403.6955 | 0 | 0 | 0 | 0 | 475.5559 | 0 | 0 | 0 | 193 | 1188.8898 | 214.8057 | 1.7248 | - | 0 | 0 | 0 | 0 | 0.6899
Low | 480 | 480 | 0 | 0 | 0 | 0 | 0 | 28.626 | 0 | 28.626 | 0 | 0 | 0 | 0 | 1403695.4704 | 1403.6955 | 0 | 0 | 0 | 0 | 475.5559 | 0 | 0 | 0 | 193 | 1188.8898 | 214.8057 | 1.722 | - | 0 | 0 | 0 | 0 | 0.68878
Low | 481 | 481 | 0 | 0 | 0 | 0 | 0 | 28.626 | 0 | 28.626 | 0 | 0 | 0 | 0 | 1403695.4704 | 1403.6955 | 0 | 0 | 0 | 0 | 475.5559 | 0 | 0 | 0 | 193 | 1188.8898 | 214.8057 | 1.6983 | - | 0 | 0 | 0 | 0 | 0.67932
Low | 482 | 482 | 0 | 0 | 0 | 0 | 0 | 28.626 | 0 | 28.626 | 0 | 0 | 0 | 0 | 1403695.4704 | 1403.6955 | 0 | 0 | 0 | 0 | 475.5559 | 0 | 0 | 0 | 193 | 1188.8898 | 214.8057 | 1.6938 | - | 0 | 0 | 0 | 0 | 0.6775
Low | 483 | 483 | 0 | 0 | 0 | 0 | 0 | 28.626 | 0 | 28.626 | 0 | 0 | 0 | 0 | 1403695.4704 | 1403.6955 | 0 | 0 | 0 | 0 | 475.5559 | 0 | 0 | 0 | 193 | 1188.8898 | 214.8057 | 1.6273 | - | 0 | 0 | 0 | 0 | 0.65092
Low | 484 | 484 | 0 | 0 | 0 | 0 | 0 | 28.626 | 0 | 28.626 | 0 | 0 | 0 | 0 | 1403695.4704 | 1403.6955 | 0 | 0 | 0 | 0 | 475.5559 | 0 | 0 | 0 | 193 | 1188.8898 | 214.8057 | 1.6129 | - | 0 | 0 | 0 | 0 | 0.64514
Low | 485 | 485 | 0 | 0 | 0 | 0 | 0 | 28.626 | 0 | 28.626 | 0 | 0 | 0 | 0 | 1403695.4704 | 1403.6955 | 0 | 0 | 0 | 0 | 475.5559 | 0 | 0 | 0 | 193 | 1188.8898 | 214.8057 | 1.5884 | - | 0 | 0 | 0 | 0 | 0.63535
Low | 486 | 486 | 0 | 0 | 0 | 0 | 0 | 28.626 | 0 | 28.626 | 0 | 0 | 0 | 0 | 1403695.4704 | 1403.6955 | 0 | 0 | 0 | 0 | 475.5559 | 0 | 0 | 0 | 193 | 1188.8898 | 214.8057 | 1.5854 | - | 0 | 0 | 0 | 0 | 0.63417
Low | 487 | 487 | 0 | 0 | 0 | 0 | 0 | 28.626 | 0 | 28.626 | 0 | 0 | 0 | 0 | 1403695.4704 | 1403.6955 | 0 | 0 | 0 | 0 | 475.5559 | 0 | 0 | 0 | 193 | 1188.8898 | 214.8057 | 1.5655 | - | 0 | 0 | 0 | 0 | 0.6262
Low | 488 | 488 | 0 | 0 | 0 | 0 | 0 | 28.626 | 0 | 28.626 | 0 | 0 | 0 | 0 | 1403695.4704 | 1403.6955 | 0 | 0 | 0 | 0 | 475.5559 | 0 | 0 | 0 | 193 | 1188.8898 | 214.8057 | 1.5549 | - | 0 | 0 | 0 | 0 | 0.62196
Low | 489 | 489 | 0 | 0 | 0 | 0 | 0 | 28.626 | 0 | 28.626 | 0 | 0 | 0 | 0 | 1403695.4704 | 1403.6955 | 0 | 0 | 0 | 0 | 475.5559 | 0 | 0 | 0 | 193 | 1188.8898 | 214.8057 | 1.5468 | - | 0 | 0 | 0 | 0 | 0.6187
Low | 490 | 490 | 0 | 0 | 0 | 0 | 0 | 28.626 | 0 | 28.626 | 0 | 0 | 0 | 0 | 1403695.4704 | 1403.6955 | 0 | 0 | 0 | 0 | 475.5559 | 0 | 0 | 0 | 193 | 1188.8898 | 214.8057 | 1.5183 | - | 0 | 0 | 0 | 0 | 0.60733
Low | 491 | 491 | 0 | 0 | 0 | 0 | 0 | 28.626 | 0 | 28.626 | 0 | 0 | 0 | 0 | 1403695.4704 | 1403.6955 | 0 | 0 | 0 | 0 | 475.5559 | 0 | 0 | 0 | 193 | 1188.8898 | 214.8057 | 1.452 | - | 0 | 0 | 0 | 0 | 0.5808
Low | 492 | 492 | 0 | 0 | 0 | 0 | 0 | 28.626 | 0 | 28.626 | 0 | 0 | 0 | 0 | 1403695.4704 | 1403.6955 | 0 | 0 | 0 | 0 | 475.5559 | 0 | 0 | 0 | 193 | 1188.8898 | 214.8057 | 1.4327 | - | 0 | 0 | 0 | 0 | 0.57307
Low | 493 | 493 | 0 | 0 | 0 | 0 | 0 | 28.626 | 0 | 28.626 | 0 | 0 | 0 | 0 | 1403695.4704 | 1403.6955 | 0 | 0 | 0 | 0 | 475.5559 | 0 | 0 | 0 | 193 | 1188.8898 | 214.8057 | 1.4161 | - | 0 | 0 | 0 | 0 | 0.56645
Low | 494 | 494 | 0 | 0 | 0 | 0 | 0 | 28.626 | 0 | 28.626 | 0 | 0 | 0 | 0 | 1403695.4704 | 1403.6955 | 0 | 0 | 0 | 0 | 475.5559 | 0 | 0 | 0 | 193 | 1188.8898 | 214.8057 | 1.4084 | - | 0 | 0 | 0 | 0 | 0.56334
Low | 495 | 495 | 0 | 0 | 0 | 0 | 0 | 28.626 | 0 | 28.626 | 0 | 0 | 0 | 0 | 1403695.4704 | 1403.6955 | 0 | 0 | 0 | 0 | 475.5559 | 0 | 0 | 0 | 193 | 1188.8898 | 214.8057 | 1.407 | - | 0 | 0 | 0 | 0 | 0.56279
Low | 496 | 496 | 0 | 0 | 0 | 0 | 0 | 28.626 | 0 | 28.626 | 0 | 0 | 0 | 0 | 1403695.4704 | 1403.6955 | 0 | 0 | 0 | 0 | 475.5559 | 0 | 0 | 0 | 193 | 1188.8898 | 214.8057 | 1.4034 | - | 0 | 0 | 0 | 0 | 0.56135
Low | 497 | 497 | 0 | 0 | 0 | 0 | 0 | 28.626 | 0 | 28.626 | 0 | 0 | 0 | 0 | 1403695.4704 | 1403.6955 | 0 | 0 | 0 | 0 | 475.5559 | 0 | 0 | 0 | 193 | 1188.8898 | 214.8057 | 1.3818 | - | 0 | 0 | 0 | 0 | 0.55271
Low | 498 | 498 | 0 | 0 | 0 | 0 | 0 | 28.626 | 0 | 28.626 | 0 | 0 | 0 | 0 | 1403695.4704 | 1403.6955 | 0 | 0 | 0 | 0 | 475.5559 | 0 | 0 | 0 | 193 | 1188.8898 | 214.8057 | 1.3604 | - | 0 | 0 | 0 | 0 | 0.54416
Low | 499 | 499 | 0 | 0 | 0 | 0 | 0 | 28.626 | 0 | 28.626 | 0 | 0 | 0 | 0 | 1403695.4704 | 1403.6955 | 0 | 0 | 0 | 0 | 475.5559 | 0 | 0 | 0 | 193 | 1188.8898 | 214.8057 | 1.3553 | - | 0 | 0 | 0 | 0 | 0.54212
Low | 500 | 500 | 0 | 0 | 0 | 0 | 0 | 28.626 | 0 | 28.626 | 0 | 0 | 0 | 0 | 1403695.4704 | 1403.6955 | 0 | 0 | 0 | 0 | 475.5559 | 0 | 0 | 0 | 193 | 1188.8898 | 214.8057 | 1.3504 | - | 0 | 0 | 0 | 0 | 0.54014
Low | 501 | 501 | 0 | 0 | 0 | 0 | 0 | 28.626 | 0 | 28.626 | 0 | 0 | 0 | 0 | 1403695.4704 | 1403.6955 | 0 | 0 | 0 | 0 | 475.5559 | 0 | 0 | 0 | 193 | 1188.8898 | 214.8057 | 1.3184 | - | 0 | 0 | 0 | 0 | 0.52736
Low | 502 | 502 | 0 | 0 | 0 | 0 | 0 | 28.626 | 0 | 28.626 | 0 | 0 | 0 | 0 | 1403695.4704 | 1403.6955 | 0 | 0 | 0 | 0 | 475.5559 | 0 | 0 | 0 | 193 | 1188.8898 | 214.8057 | 1.2953 | - | 0 | 0 | 0 | 0 | 0.5181
Low | 503 | 503 | 0 | 0 | 0 | 0 | 0 | 28.626 | 0 | 28.626 | 0 | 0 | 0 | 0 | 1403695.4704 | 1403.6955 | 0 | 0 | 0 | 0 | 475.5559 | 0 | 0 | 0 | 193 | 1188.8898 | 214.8057 | 1.248 | - | 0 | 0 | 0 | 0 | 0.49921
Low | 504 | 504 | 0 | 0 | 0 | 0 | 0 | 28.626 | 0 | 28.626 | 0 | 0 | 0 | 0 | 1403695.4704 | 1403.6955 | 0 | 0 | 0 | 0 | 475.5559 | 0 | 0 | 0 | 193 | 1188.8898 | 214.8057 | 1.2384 | - | 0 | 0 | 0 | 0 | 0.49537
Low | 505 | 505 | 0 | 0 | 0 | 0 | 0 | 28.626 | 0 | 28.626 | 0 | 0 | 0 | 0 | 1403695.4704 | 1403.6955 | 0 | 0 | 0 | 0 | 475.5559 | 0 | 0 | 0 | 193 | 1188.8898 | 214.8057 | 1.2374 | - | 0 | 0 | 0 | 0 | 0.49496
Low | 506 | 506 | 0 | 0 | 0 | 0 | 0 | 28.626 | 0 | 28.626 | 0 | 0 | 0 | 0 | 1403695.4704 | 1403.6955 | 0 | 0 | 0 | 0 | 475.5559 | 0 | 0 | 0 | 193 | 1188.8898 | 214.8057 | 1.2244 | - | 0 | 0 | 0 | 0 | 0.48976
Low | 507 | 507 | 0 | 0 | 0 | 0 | 0 | 28.626 | 0 | 28.626 | 0 | 0 | 0 | 0 | 1403695.4704 | 1403.6955 | 0 | 0 | 0 | 0 | 475.5559 | 0 | 0 | 0 | 193 | 1188.8898 | 214.8057 | 1.2174 | - | 0 | 0 | 0 | 0 | 0.48698
Low | 508 | 508 | 0 | 0 | 0 | 0 | 0 | 28.626 | 0 | 28.626 | 0 | 0 | 0 | 0 | 1403695.4704 | 1403.6955 | 0 | 0 | 0 | 0 | 475.5559 | 0 | 0 | 0 | 193 | 1188.8898 | 214.8057 | 1.2122 | - | 0 | 0 | 0 | 0 | 0.48489
Low | 509 | 509 | 0 | 0 | 0 | 0 | 0 | 28.626 | 0 | 28.626 | 0 | 0 | 0 | 0 | 1403695.4704 | 1403.6955 | 0 | 0 | 0 | 0 | 475.5559 | 0 | 0 | 0 | 193 | 1188.8898 | 214.8057 | 1.193 | - | 0 | 0 | 0 | 0 | 0.47721
Low | 510 | 510 | 0 | 0 | 0 | 0 | 0 | 28.626 | 0 | 28.626 | 0 | 0 | 0 | 0 | 1403695.4704 | 1403.6955 | 0 | 0 | 0 | 0 | 475.5559 | 0 | 0 | 0 | 193 | 1188.8898 | 214.8057 | 1.1906 | - | 0 | 0 | 0 | 0 | 0.47624
Low | 511 | 511 | 0 | 0.069444 | 0.25 | 0 | 152.9167 | 28.626 | 0 | 181.5427 | 0 | 0 | 0 | 0 | 1403695.4704 | 1403.6955 | 0 | 0 | 0 | 0 | 475.5559 | 0 | 0 | 0 | 193 | 1188.8898 | 214.8057 | 1.175 | - | 0 | 0 | 0 | 0 | 0.47001
Low | 512 | 512 | 0.5 | 0.34722 | 1.25 | 0.13889 | 764.5833 | 28.626 | 0.0091819 | 793.2185 | 110.1692 | 0.11017 | 110.1692 | 0.11017 | 1403805.6397 | 1403.8056 | 0 | 0 | 0 | 0 | 475.5559 | 0 | 0 | 0 | 193 | 1188.8898 | 214.9159 | 1.1704 | - | 409.7598 | 0.40976 | 0.21717 | 0.16071 | 0.46815
Low | 513 | 513 | 2.5 | 0.84722 | 3.05 | 0.69444 | 1865.5833 | 28.626 | 0.22955 | 1894.4389 | 1315.5826 | 1.3156 | 1315.5826 | 1.3156 | 1405121.2222 | 1405.1212 | 0 | 0 | 0 | 0 | 475.5559 | 0 | 0 | 0 | 193 | 1188.8898 | 216.2314 | 1.1476 | - | 10243.9938 | 10.244 | 5.4293 | 4.0177 | 0.45906
Low | 514 | 514 | 6.6 | 1.2917 | 4.65 | 1.8333 | 2844.25 | 28.626 | 1.5999 | 2874.4759 | 5269.8724 | 5.2699 | 5269.8724 | 5.2699 | 1410391.0946 | 1410.3911 | 0 | 0 | 0 | 0 | 475.5559 | 0 | 0 | 0 | 193 | 1188.8898 | 221.5013 | 1.1411 | - | 71396.5393 | 71.3965 | 37.8402 | 28.0017 | 0.45643
Low | 515 | 515 | 11.8 | 1.4167 | 5.1 | 3.2778 | 3119.5 | 28.626 | 5.114 | 3153.24 | 10335.6199 | 10.3356 | 10335.6199 | 10.3356 | 1420726.7146 | 1420.7267 | 0 | 0 | 0 | 0 | 475.5559 | 0 | 0 | 0 | 193 | 1188.8898 | 231.8369 | 1.1252 | - | 228219.792 | 228.2198 | 120.9565 | 89.5078 | 0.4501
Low | 516 | 516 | 16.8 | 1.2083 | 4.35 | 4.6667 | 2660.75 | 28.626 | 10.366 | 2699.742 | 12598.7962 | 12.5988 | 12598.7962 | 12.5988 | 1433325.5108 | 1433.3255 | 0 | 0 | 0 | 0 | 475.5559 | 0 | 0 | 0 | 193 | 1188.8898 | 244.4357 | 1.1011 | - | 462602.3706 | 462.6024 | 245.1793 | 181.4326 | 0.44044
Low | 517 | 517 | 20.5 | 0.70833 | 2.55 | 5.6944 | 1559.75 | 28.626 | 15.4348 | 1603.8108 | 9132.8118 | 9.1328 | 9132.8118 | 9.1328 | 1442458.3226 | 1442.4583 | 0 | 0 | 0 | 0 | 475.5559 | 0 | 0 | 0 | 193 | 1188.8898 | 253.5685 | 1.0985 | - | 688806.1446 | 688.8061 | 365.0673 | 270.1498 | 0.43942
Low | 518 | 518 | 21.9 | 0.19444 | 0.7 | 6.0833 | 428.1667 | 28.626 | 17.615 | 474.4077 | 2885.98 | 2.886 | 2885.98 | 2.886 | 1445344.3026 | 1445.3443 | 0 | 0 | 0 | 0 | 475.5559 | 0 | 0 | 0 | 193 | 1188.8898 | 256.4545 | 1.0865 | - | 786099.5003 | 786.0995 | 416.6327 | 308.3082 | 0.43461
Low | 519 | 519 | 21.9 | -0.083333 | -0.3 | 6.0833 | -183.5 | 28.626 | 17.615 | -137.259 | -834.9922 | -0.83499 | 0 | 0 | 1445344.3026 | 1445.3443 | 834.9922 | 0.83499 | 0.83499 | 0.334 | 475.8899 | 0 | 1 | 0 | 194 | 1189.7248 | 255.6195 | 1.075 | - | 786099.5003 | 786.0995 | 416.6327 | 308.3082 | 0.43
Low | 520 | 520 | 21.3 | -0.22222 | -0.8 | 5.9167 | -489.3333 | 28.626 | 16.663 | -444.0443 | -2627.2622 | -2.6273 | 0 | 0 | 1445344.3026 | 1445.3443 | 2627.2622 | 2.6273 | 3.4623 | 1.0509 | 476.9408 | 0 | 2 | 0 | 195 | 1192.352 | 252.9923 | 1.0719 | - | 743615.6092 | 743.6156 | 394.1163 | 291.646 | 0.42876
Low | 521 | 521 | 20.3 | -0.29167 | -1.05 | 5.6389 | -642.25 | 28.626 | 15.1351 | -598.4889 | -3374.8121 | -3.3748 | 0 | 0 | 1445344.3026 | 1445.3443 | 3374.8121 | 3.3748 | 6.8371 | 1.3499 | 478.2907 | 0 | 3 | 0 | 196 | 1195.7268 | 249.6175 | 1.0713 | - | 675431.5863 | 675.4316 | 357.9787 | 264.9043 | 0.42852
Low | 522 | 522 | 19.2 | -0.34722 | -1.25 | 5.3333 | -764.5833 | 28.626 | 13.5393 | -722.418 | -3852.896 | -3.8529 | 0 | 0 | 1445344.3026 | 1445.3443 | 3852.896 | 3.8529 | 10.69 | 1.5412 | 479.8319 | 0 | 4 | 0 | 197 | 1199.5797 | 245.7646 | 1.0673 | - | 604215.3412 | 604.2153 | 320.2341 | 236.9733 | 0.42691
Low | 523 | 523 | 17.8 | -0.51389 | -1.85 | 4.9444 | -1131.5833 | 28.626 | 11.6368 | -1091.3205 | -5395.9736 | -5.396 | 0 | 0 | 1445344.3026 | 1445.3443 | 5395.9736 | 5.396 | 16.0859 | 2.1584 | 481.9903 | 0 | 5 | 0 | 198 | 1204.9757 | 240.3686 | 1.0576 | - | 519313.1204 | 519.3131 | 275.236 | 203.6746 | 0.42305
Low | 524 | 524 | 15.5 | -0.81944 | -2.95 | 4.3056 | -1804.4167 | 28.626 | 8.8238 | -1766.9668 | -7607.7738 | -7.6078 | 0 | 0 | 1445344.3026 | 1445.3443 | 7607.7738 | 7.6078 | 23.6937 | 3.0431 | 485.0334 | 0 | 6 | 0 | 199 | 1212.5835 | 232.7608 | 1.0415 | - | 393779.1225 | 393.7791 | 208.7029 | 154.4402 | 0.4166
Low | 525 | 525 | 11.9 | -1.0972 | -3.95 | 3.3056 | -2416.0833 | 28.626 | 5.201 | -2382.2563 | -7874.6806 | -7.8747 | 0 | 0 | 1445344.3026 | 1445.3443 | 7874.6806 | 7.8747 | 31.5684 | 3.1499 | 488.1833 | 0 | 7 | 0 | 200 | 1220.4582 | 224.8861 | 1.03 | - | 232104.3144 | 232.1043 | 123.0153 | 91.0313 | 0.41199
Low | 526 | 526 | 7.6 | -1.0972 | -3.95 | 2.1111 | -2416.0833 | 28.626 | 2.1214 | -2385.3359 | -5035.7092 | -5.0357 | 0 | 0 | 1445344.3026 | 1445.3443 | 5035.7092 | 5.0357 | 36.6041 | 2.0143 | 490.1976 | 0 | 8 | 0 | 201 | 1225.4939 | 219.8504 | 1.0287 | - | 94670.8933 | 94.6709 | 50.1756 | 37.1299 | 0.41148
Low | 527 | 527 | 4 | -0.77778 | -2.8 | 1.1111 | -1712.6667 | 28.626 | 0.58764 | -1683.453 | -1870.5034 | -1.8705 | 0 | 0 | 1445344.3026 | 1445.3443 | 1870.5034 | 1.8705 | 38.4746 | 0.7482 | 490.9458 | 0 | 9 | 0 | 202 | 1227.3644 | 217.9799 | 1.0171 | - | 26224.6242 | 26.2246 | 13.8991 | 10.2853 | 0.40685
Low | 528 | 528 | 2 | -0.41667 | -1.5 | 0.55556 | -917.5 | 28.626 | 0.14691 | -888.7271 | -493.7373 | -0.49374 | 0 | 0 | 1445344.3026 | 1445.3443 | 493.7373 | 0.49374 | 38.9683 | 0.19749 | 491.1432 | 0 | 10 | 0 | 203 | 1227.8581 | 217.4862 | 1.0164 | - | 6556.156 | 6.5562 | 3.4748 | 2.5713 | 0.40658
Low | 529 | 529 | 1 | -0.27778 | -1 | 0.27778 | -611.6667 | 28.626 | 0.036728 | -583.0039 | -161.9455 | -0.16195 | 0 | 0 | 1445344.3026 | 1445.3443 | 161.9455 | 0.16195 | 39.1303 | 0.064778 | 491.208 | 3.5573 | 11 | 11 | 204 | 1228.0201 | 217.3242 | 1.0019 | - | 1639.039 | 1.639 | 0.86869 | 0.64283 | 0.40075
Low | 530 | 530 | 0 | -0.13889 | -0.5 | 0 | -305.8333 | 28.626 | 0 | -277.2073 | 0 | 0 | 0 | 0 | 1445344.3026 | 1445.3443 | 0 | 0 | 0 | 0 | 491.208 | 0 | 0 | 0 | 204 | 1228.0201 | 217.3242 | 0.96761 | - | 0 | 0 | 0 | 0 | 0.38704
Low | 531 | 531 | 0 | 0 | 0 | 0 | 0 | 28.626 | 0 | 28.626 | 0 | 0 | 0 | 0 | 1445344.3026 | 1445.3443 | 0 | 0 | 0 | 0 | 491.208 | 0 | 0 | 0 | 204 | 1228.0201 | 217.3242 | 0.96585 | - | 0 | 0 | 0 | 0 | 0.38634
Low | 532 | 532 | 0 | 0.027778 | 0.1 | 0 | 61.1667 | 28.626 | 0 | 89.7927 | 0 | 0 | 0 | 0 | 1445344.3026 | 1445.3443 | 0 | 0 | 0 | 0 | 491.208 | 0 | 0 | 0 | 204 | 1228.0201 | 217.3242 | 0.96495 | - | 0 | 0 | 0 | 0 | 0.38598
Low | 533 | 533 | 0.2 | 0.16667 | 0.6 | 0.055556 | 367 | 28.626 | 0.0014691 | 395.6275 | 21.9793 | 0.021979 | 21.9793 | 0.021979 | 1445366.2819 | 1445.3663 | 0 | 0 | 0 | 0 | 491.208 | 0 | 0 | 0 | 204 | 1228.0201 | 217.3462 | 0.95889 | - | 65.5616 | 0.065562 | 0.034748 | 0.025713 | 0.38356
Low | 534 | 534 | 1.2 | 0.41667 | 1.5 | 0.33333 | 917.5 | 28.626 | 0.052888 | 946.1789 | 315.393 | 0.31539 | 315.393 | 0.31539 | 1445681.6748 | 1445.6817 | 0 | 0 | 0 | 0 | 491.208 | 0 | 0 | 0 | 204 | 1228.0201 | 217.6616 | 0.93341 | - | 2360.2162 | 2.3602 | 1.2509 | 0.92568 | 0.37336
Low | 535 | 535 | 3.2 | 0.55556 | 2 | 0.88889 | 1223.3333 | 28.626 | 0.37609 | 1252.3354 | 1113.187 | 1.1132 | 1113.187 | 1.1132 | 1446794.8619 | 1446.7949 | 0 | 0 | 0 | 0 | 491.208 | 0 | 0 | 0 | 204 | 1228.0201 | 218.7748 | 0.93115 | - | 16783.7595 | 16.7838 | 8.8954 | 6.5826 | 0.37246
Low | 536 | 536 | 5.2 | 0.69444 | 2.5 | 1.4444 | 1529.1667 | 28.626 | 0.99312 | 1558.7858 | 2251.5795 | 2.2516 | 2251.5795 | 2.2516 | 1449046.4414 | 1449.0464 | 0 | 0 | 0 | 0 | 491.208 | 0 | 0 | 0 | 204 | 1228.0201 | 221.0264 | 0.91371 | - | 44319.6149 | 44.3196 | 23.4894 | 17.3822 | 0.36548
Low | 537 | 537 | 8.2 | 1.0833 | 3.9 | 2.2778 | 2385.5 | 28.626 | 2.4696 | 2416.5956 | 5504.4677 | 5.5045 | 5504.4677 | 5.5045 | 1454550.9091 | 1454.5509 | 0 | 0 | 0 | 0 | 491.208 | 0 | 0 | 0 | 204 | 1228.0201 | 226.5308 | 0.88119 | - | 110208.9831 | 110.209 | 58.4108 | 43.224 | 0.35247
Low | 538 | 538 | 13 | 1.4722 | 5.3 | 3.6111 | 3241.8333 | 28.626 | 6.207 | 3276.6663 | 11832.4062 | 11.8324 | 11832.4062 | 11.8324 | 1466383.3152 | 1466.3833 | 0 | 0 | 0 | 0 | 491.208 | 0 | 0 | 0 | 204 | 1228.0201 | 238.3632 | 0.87548 | - | 276997.593 | 276.9976 | 146.8087 | 108.6385 | 0.35019
Low | 539 | 539 | 18.8 | 1.4028 | 5.05 | 5.2222 | 3088.9167 | 28.626 | 12.9811 | 3130.5237 | 16348.2906 | 16.3483 | 16348.2906 | 16.3483 | 1482731.6058 | 1482.7316 | 0 | 0 | 0 | 0 | 491.208 | 0 | 0 | 0 | 204 | 1228.0201 | 254.7115 | 0.86485 | - | 579301.9483 | 579.3019 | 307.03 | 227.2022 | 0.34594
Low | 540 | 540 | 23.1 | 0.79167 | 2.85 | 6.4167 | 1743.25 | 28.626 | 19.5983 | 1791.4743 | 11495.2935 | 11.4953 | 11495.2935 | 11.4953 | 1494226.8993 | 1494.2269 | 0 | 0 | 0 | 0 | 491.208 | 0 | 0 | 0 | 204 | 1228.0201 | 266.2068 | 0.85749 | - | 874607.607 | 874.6076 | 463.542 | 343.0211 | 0.343
Low | 541 | 541 | 24.5 | 0.19444 | 0.7 | 6.8056 | 428.1667 | 28.626 | 22.0458 | 478.8385 | 3258.7621 | 3.2588 | 3258.7621 | 3.2588 | 1497485.6615 | 1497.4857 | 0 | 0 | 0 | 0 | 491.208 | 0 | 0 | 0 | 204 | 1228.0201 | 269.4656 | 0.84952 | - | 983833.1667 | 983.8332 | 521.4316 | 385.8594 | 0.33981
Low | 542 | 542 | 24.5 | -0.027778 | -0.1 | 6.8056 | -61.1667 | 28.626 | 22.0458 | -10.4948 | -71.4231 | -0.071423 | 0 | 0 | 1497485.6615 | 1497.4857 | 71.4231 | 0.071423 | 0.071423 | 0.028569 | 491.2366 | 0 | 1 | 0 | 205 | 1228.0915 | 269.3942 | 0.84063 | - | 983833.1667 | 983.8332 | 521.4316 | 385.8594 | 0.33625
Low | 543 | 543 | 24.3 | -0.125 | -0.45 | 6.75 | -275.25 | 28.626 | 21.6874 | -224.9366 | -1518.3221 | -1.5183 | 0 | 0 | 1497485.6615 | 1497.4857 | 1518.3221 | 1.5183 | 1.5897 | 0.60733 | 491.8439 | 0 | 2 | 0 | 206 | 1229.6098 | 267.8758 | 0.83499 | - | 967836.1459 | 967.8361 | 512.9532 | 379.5853 | 0.334
Low | 544 | 544 | 23.6 | -0.27778 | -1 | 6.5556 | -611.6667 | 28.626 | 20.4559 | -562.5848 | -3688.0557 | -3.6881 | 0 | 0 | 1497485.6615 | 1497.4857 | 3688.0557 | 3.6881 | 5.2778 | 1.4752 | 493.3191 | 0 | 3 | 0 | 207 | 1233.2979 | 264.1878 | 0.81423 | - | 912879.1679 | 912.8792 | 483.826 | 358.0312 | 0.32569
Low | 545 | 545 | 22.3 | -0.48611 | -1.75 | 6.1944 | -1070.4167 | 28.626 | 18.2644 | -1023.5263 | -6340.1769 | -6.3402 | 0 | 0 | 1497485.6615 | 1497.4857 | 6340.1769 | 6.3402 | 11.618 | 2.5361 | 495.8552 | 0 | 4 | 0 | 208 | 1239.638 | 257.8476 | 0.78732 | - | 815077.7101 | 815.0777 | 431.9912 | 319.6735 | 0.31493
Low | 546 | 546 | 20.1 | -0.52778 | -1.9 | 5.5833 | -1162.1667 | 28.626 | 14.8384 | -1118.7023 | -6246.0877 | -6.2461 | 0 | 0 | 1497485.6615 | 1497.4857 | 6246.0877 | 6.2461 | 17.8641 | 2.4984 | 498.3537 | 0 | 5 | 0 | 209 | 1245.8841 | 251.6015 | 0.75589 | - | 662188.1511 | 662.1882 | 350.9597 | 259.7102 | 0.30236
Low | 547 | 547 | 18.5 | -0.40278 | -1.45 | 5.1389 | -886.9167 | 28.626 | 12.5701 | -845.7206 | -4346.0641 | -4.3461 | 0 | 0 | 1497485.6615 | 1497.4857 | 4346.0641 | 4.3461 | 22.2101 | 1.7384 | 500.0921 | 0 | 6 | 0 | 210 | 1250.2302 | 247.2555 | 0.71588 | - | 560961.1017 | 560.9611 | 297.3094 | 220.0089 | 0.28635
Low | 548 | 548 | 17.2 | -0.30556 | -1.1 | 4.7778 | -672.8333 | 28.626 | 10.8655 | -633.3418 | -3025.9663 | -3.026 | 0 | 0 | 1497485.6615 | 1497.4857 | 3025.9663 | 3.026 | 25.2361 | 1.2104 | 501.3025 | 0 | 7 | 0 | 211 | 1253.2562 | 244.2295 | 0.7153 | - | 484893.3012 | 484.8933 | 256.9934 | 190.1752 | 0.28612
Low | 549 | 549 | 16.3 | -0.25 | -0.9 | 4.5278 | -550.5 | 28.626 | 9.7582 | -512.1158 | -2318.7465 | -2.3187 | 0 | 0 | 1497485.6615 | 1497.4857 | 2318.7465 | 2.3187 | 27.5548 | 0.9275 | 502.23 | 0 | 8 | 0 | 212 | 1255.5749 | 241.9108 | 0.70823 | - | 435476.275 | 435.4763 | 230.8024 | 170.7938 | 0.28329
Low | 550 | 550 | 15.4 | -0.22222 | -0.8 | 4.2778 | -489.3333 | 28.626 | 8.7104 | -451.997 | -1933.5426 | -1.9335 | 0 | 0 | 1497485.6615 | 1497.4857 | 1933.5426 | 1.9335 | 29.4884 | 0.77342 | 503.0034 | 0 | 9 | 0 | 213 | 1257.5085 | 239.9772 | 0.70823 | - | 388714.492 | 388.7145 | 206.0187 | 152.4538 | 0.28329
Low | 551 | 551 | 14.7 | -0.15278 | -0.55 | 4.0833 | -336.4167 | 28.626 | 7.9365 | -299.8542 | -1224.4045 | -1.2244 | 0 | 0 | 1497485.6615 | 1497.4857 | 1224.4045 | 1.2244 | 30.7128 | 0.48976 | 503.4931 | 0 | 10 | 0 | 214 | 1258.7329 | 238.7528 | 0.70625 | - | 354179.94 | 354.1799 | 187.7154 | 138.9094 | 0.2825
Low | 552 | 552 | 14.3 | -0.13889 | -0.5 | 3.9722 | -305.8333 | 28.626 | 7.5105 | -269.6969 | -1071.2959 | -1.0713 | 0 | 0 | 1497485.6615 | 1497.4857 | 1071.2959 | 1.0713 | 31.7841 | 0.42852 | 503.9217 | 0 | 11 | 0 | 215 | 1259.8042 | 237.6815 | 0.69583 | - | 335167.0875 | 335.1671 | 177.6386 | 131.4525 | 0.27833
Low | 553 | 553 | 13.7 | -0.13889 | -0.5 | 3.8056 | -305.8333 | 28.626 | 6.8934 | -270.3139 | -1028.6946 | -1.0287 | 0 | 0 | 1497485.6615 | 1497.4857 | 1028.6946 | 1.0287 | 32.8128 | 0.41148 | 504.3331 | 0 | 12 | 0 | 216 | 1260.8328 | 236.6528 | 0.65523 | - | 307631.2321 | 307.6312 | 163.0446 | 120.653 | 0.26209
Low | 554 | 554 | 13.3 | -0.083333 | -0.3 | 3.6944 | -183.5 | 28.626 | 6.4968 | -148.3772 | -548.1714 | -0.54817 | 0 | 0 | 1497485.6615 | 1497.4857 | 548.1714 | 0.54817 | 33.361 | 0.21927 | 504.5524 | 0 | 13 | 0 | 217 | 1261.381 | 236.1046 | 0.62402 | - | 289929.6108 | 289.9296 | 153.6627 | 113.7104 | 0.24961
Low | 555 | 555 | 13.1 | -0.027778 | -0.1 | 3.6389 | -61.1667 | 28.626 | 6.3029 | -26.2378 | -95.4765 | -0.095476 | 0 | 0 | 1497485.6615 | 1497.4857 | 95.4765 | 0.095476 | 33.4564 | 0.038191 | 504.5906 | 2.3897 | 14 | 14 | 218 | 1261.4765 | 236.0092 | 0.60056 | - | 281275.4848 | 281.2755 | 149.076 | 110.3162 | 0.24022
Low | 556 | 556 | 13.1 | 0.027778 | 0.1 | 3.6389 | 61.1667 | 28.626 | 6.3029 | 96.0955 | 349.6809 | 0.34968 | 349.6809 | 0.34968 | 1497835.3424 | 1497.8353 | 0 | 0 | 0 | 0 | 504.5906 | 0 | 0 | 0 | 218 | 1261.4765 | 236.3588 | 0.54817 | - | 281275.4848 | 281.2755 | 149.076 | 110.3162 | 0.21927
Low | 557 | 557 | 13.3 | 0.097222 | 0.35 | 3.6944 | 214.0833 | 28.626 | 6.4968 | 249.2061 | 920.6781 | 0.92068 | 920.6781 | 0.92068 | 1498756.0205 | 1498.756 | 0 | 0 | 0 | 0 | 504.5906 | 0 | 0 | 0 | 218 | 1261.4765 | 237.2795 | 0.52869 | - | 289929.6108 | 289.9296 | 153.6627 | 113.7104 | 0.21148
Low | 558 | 558 | 13.8 | 0.16667 | 0.6 | 3.8333 | 367 | 28.626 | 6.9944 | 402.6204 | 1543.3783 | 1.5434 | 1543.3783 | 1.5434 | 1500299.3988 | 1500.2994 | 0 | 0 | 0 | 0 | 504.5906 | 0 | 0 | 0 | 218 | 1261.4765 | 238.8229 | 0.51655 | - | 312138.5894 | 312.1386 | 165.4335 | 122.4208 | 0.20662
Low | 559 | 559 | 14.5 | 0.375 | 1.35 | 4.0278 | 825.75 | 28.626 | 7.722 | 862.098 | 3472.3392 | 3.4723 | 3472.3392 | 3.4723 | 1503771.7381 | 1503.7717 | 0 | 0 | 0 | 0 | 504.5906 | 0 | 0 | 0 | 218 | 1261.4765 | 242.2952 | 0.50597 | - | 344607.9522 | 344.608 | 182.6422 | 135.1552 | 0.20239
Low | 560 | 560 | 16.5 | 0.34722 | 1.25 | 4.5833 | 764.5833 | 28.626 | 9.9991 | 803.2085 | 3681.3722 | 3.6814 | 3681.3722 | 3.6814 | 1507453.1102 | 1507.4531 | 0 | 0 | 0 | 0 | 504.5906 | 0 | 0 | 0 | 218 | 1261.4765 | 245.9766 | 0.50335 | - | 446228.3709 | 446.2284 | 236.501 | 175.0108 | 0.20134
Low | 561 | 561 | 17 | 0.069444 | 0.25 | 4.7222 | 152.9167 | 28.626 | 10.6143 | 192.157 | 907.408 | 0.90741 | 907.408 | 0.90741 | 1508360.5183 | 1508.3605 | 0 | 0 | 0 | 0 | 504.5906 | 0 | 0 | 0 | 218 | 1261.4765 | 246.884 | 0.49862 | - | 473682.2743 | 473.6823 | 251.0516 | 185.7782 | 0.19945
Low | 562 | 562 | 17 | 0 | 0 | 4.7222 | 0 | 28.626 | 10.6143 | 39.2403 | 185.3015 | 0.1853 | 185.3015 | 0.1853 | 1508545.8198 | 1508.5458 | 0 | 0 | 0 | 0 | 504.5906 | 0 | 0 | 0 | 218 | 1261.4765 | 247.0693 | 0.49374 | - | 473682.2743 | 473.6823 | 251.0516 | 185.7782 | 0.19749
Low | 563 | 563 | 17 | -0.22222 | -0.8 | 4.7222 | -489.3333 | 28.626 | 10.6143 | -450.093 | -2125.4392 | -2.1254 | 0 | 0 | 1508545.8198 | 1508.5458 | 2125.4392 | 2.1254 | 2.1254 | 0.85018 | 505.4408 | 0 | 1 | 0 | 219 | 1263.6019 | 244.9439 | 0.48283 | - | 473682.2743 | 473.6823 | 251.0516 | 185.7782 | 0.19313
Low | 564 | 564 | 15.4 | -0.95833 | -3.45 | 4.2778 | -2110.25 | 28.626 | 8.7104 | -2072.9136 | -8867.4639 | -8.8675 | 0 | 0 | 1508545.8198 | 1508.5458 | 8867.4639 | 8.8675 | 10.9929 | 3.547 | 508.9878 | 0 | 2 | 0 | 220 | 1272.4694 | 236.0764 | 0.46345 | - | 388714.492 | 388.7145 | 206.0187 | 152.4538 | 0.18538
Low | 565 | 565 | 10.1 | -1.4722 | -5.3 | 2.8056 | -3241.8333 | 28.626 | 3.7466 | -3209.4607 | -9004.3204 | -9.0043 | 0 | 0 | 1508545.8198 | 1508.5458 | 9004.3204 | 9.0043 | 19.9972 | 3.6017 | 512.5895 | 0 | 3 | 0 | 221 | 1281.4737 | 227.0721 | 0.45938 | - | 167198.3696 | 167.1984 | 88.6151 | 65.5752 | 0.18375
Low | 566 | 566 | 4.8 | -1.4028 | -5.05 | 1.3333 | -3088.9167 | 28.626 | 0.84621 | -3059.4445 | -4079.2593 | -4.0793 | 0 | 0 | 1508545.8198 | 1508.5458 | 4079.2593 | 4.0793 | 24.0765 | 1.6317 | 514.2212 | 6.0191 | 4 | 4 | 222 | 1285.553 | 222.9928 | 0.44833 | - | 37763.4588 | 37.7635 | 20.0146 | 14.8108 | 0.17933
Low | 567 | 567 | 0 | -0.66667 | -2.4 | 0 | -1468 | 28.626 | 0 | -1439.374 | 0 | 0 | 0 | 0 | 1508545.8198 | 1508.5458 | 0 | 0 | 0 | 0 | 514.2212 | 0 | 0 | 0 | 222 | 1285.553 | 222.9928 | 0.41696 | - | 0 | 0 | 0 | 0 | 0.16678
Low | 568 | 568 | 0 | 0 | 0 | 0 | 0 | 28.626 | 0 | 28.626 | 0 | 0 | 0 | 0 | 1508545.8198 | 1508.5458 | 0 | 0 | 0 | 0 | 514.2212 | 0 | 0 | 0 | 222 | 1285.553 | 222.9928 | 0.40579 | - | 0 | 0 | 0 | 0 | 0.16232
Low | 569 | 569 | 0 | 0 | 0 | 0 | 0 | 28.626 | 0 | 28.626 | 0 | 0 | 0 | 0 | 1508545.8198 | 1508.5458 | 0 | 0 | 0 | 0 | 514.2212 | 0 | 0 | 0 | 222 | 1285.553 | 222.9928 | 0.40579 | - | 0 | 0 | 0 | 0 | 0.16232
Low | 570 | 570 | 0 | 0 | 0 | 0 | 0 | 28.626 | 0 | 28.626 | 0 | 0 | 0 | 0 | 1508545.8198 | 1508.5458 | 0 | 0 | 0 | 0 | 514.2212 | 0 | 0 | 0 | 222 | 1285.553 | 222.9928 | 0.40268 | - | 0 | 0 | 0 | 0 | 0.16107
Low | 571 | 571 | 0 | 0 | 0 | 0 | 0 | 28.626 | 0 | 28.626 | 0 | 0 | 0 | 0 | 1508545.8198 | 1508.5458 | 0 | 0 | 0 | 0 | 514.2212 | 0 | 0 | 0 | 222 | 1285.553 | 222.9928 | 0.38722 | - | 0 | 0 | 0 | 0 | 0.15489
Low | 572 | 572 | 0 | 0 | 0 | 0 | 0 | 28.626 | 0 | 28.626 | 0 | 0 | 0 | 0 | 1508545.8198 | 1508.5458 | 0 | 0 | 0 | 0 | 514.2212 | 0 | 0 | 0 | 222 | 1285.553 | 222.9928 | 0.35596 | - | 0 | 0 | 0 | 0 | 0.14239
Low | 573 | 573 | 0 | 0 | 0 | 0 | 0 | 28.626 | 0 | 28.626 | 0 | 0 | 0 | 0 | 1508545.8198 | 1508.5458 | 0 | 0 | 0 | 0 | 514.2212 | 0 | 0 | 0 | 222 | 1285.553 | 222.9928 | 0.33875 | - | 0 | 0 | 0 | 0 | 0.1355
Low | 574 | 574 | 0 | 0 | 0 | 0 | 0 | 28.626 | 0 | 28.626 | 0 | 0 | 0 | 0 | 1508545.8198 | 1508.5458 | 0 | 0 | 0 | 0 | 514.2212 | 0 | 0 | 0 | 222 | 1285.553 | 222.9928 | 0.33257 | - | 0 | 0 | 0 | 0 | 0.13303
Low | 575 | 575 | 0 | 0 | 0 | 0 | 0 | 28.626 | 0 | 28.626 | 0 | 0 | 0 | 0 | 1508545.8198 | 1508.5458 | 0 | 0 | 0 | 0 | 514.2212 | 0 | 0 | 0 | 222 | 1285.553 | 222.9928 | 0.32192 | - | 0 | 0 | 0 | 0 | 0.12877
Low | 576 | 576 | 0 | 0 | 0 | 0 | 0 | 28.626 | 0 | 28.626 | 0 | 0 | 0 | 0 | 1508545.8198 | 1508.5458 | 0 | 0 | 0 | 0 | 514.2212 | 0 | 0 | 0 | 222 | 1285.553 | 222.9928 | 0.29028 | - | 0 | 0 | 0 | 0 | 0.11611
Low | 577 | 577 | 0 | 0 | 0 | 0 | 0 | 28.626 | 0 | 28.626 | 0 | 0 | 0 | 0 | 1508545.8198 | 1508.5458 | 0 | 0 | 0 | 0 | 514.2212 | 0 | 0 | 0 | 222 | 1285.553 | 222.9928 | 0.27979 | - | 0 | 0 | 0 | 0 | 0.11192
Low | 578 | 578 | 0 | 0 | 0 | 0 | 0 | 28.626 | 0 | 28.626 | 0 | 0 | 0 | 0 | 1508545.8198 | 1508.5458 | 0 | 0 | 0 | 0 | 514.2212 | 0 | 0 | 0 | 222 | 1285.553 | 222.9928 | 0.27398 | - | 0 | 0 | 0 | 0 | 0.10959
Low | 579 | 579 | 0 | 0 | 0 | 0 | 0 | 28.626 | 0 | 28.626 | 0 | 0 | 0 | 0 | 1508545.8198 | 1508.5458 | 0 | 0 | 0 | 0 | 514.2212 | 0 | 0 | 0 | 222 | 1285.553 | 222.9928 | 0.27309 | - | 0 | 0 | 0 | 0 | 0.10924
Low | 580 | 580 | 0 | 0 | 0 | 0 | 0 | 28.626 | 0 | 28.626 | 0 | 0 | 0 | 0 | 1508545.8198 | 1508.5458 | 0 | 0 | 0 | 0 | 514.2212 | 0 | 0 | 0 | 222 | 1285.553 | 222.9928 | 0.27111 | - | 0 | 0 | 0 | 0 | 0.10845
Low | 581 | 581 | 0 | 0 | 0 | 0 | 0 | 28.626 | 0 | 28.626 | 0 | 0 | 0 | 0 | 1508545.8198 | 1508.5458 | 0 | 0 | 0 | 0 | 514.2212 | 0 | 0 | 0 | 222 | 1285.553 | 222.9928 | 0.23025 | - | 0 | 0 | 0 | 0 | 0.0921
Low | 582 | 582 | 0 | 0 | 0 | 0 | 0 | 28.626 | 0 | 28.626 | 0 | 0 | 0 | 0 | 1508545.8198 | 1508.5458 | 0 | 0 | 0 | 0 | 514.2212 | 0 | 0 | 0 | 222 | 1285.553 | 222.9928 | 0.22315 | - | 0 | 0 | 0 | 0 | 0.089259
Low | 583 | 583 | 0 | 0 | 0 | 0 | 0 | 28.626 | 0 | 28.626 | 0 | 0 | 0 | 0 | 1508545.8198 | 1508.5458 | 0 | 0 | 0 | 0 | 514.2212 | 0 | 0 | 0 | 222 | 1285.553 | 222.9928 | 0.21978 | - | 0 | 0 | 0 | 0 | 0.087911
Low | 584 | 584 | 0 | 0 | 0 | 0 | 0 | 28.626 | 0 | 28.626 | 0 | 0 | 0 | 0 | 1508545.8198 | 1508.5458 | 0 | 0 | 0 | 0 | 514.2212 | 0 | 0 | 0 | 222 | 1285.553 | 222.9928 | 0.2088 | - | 0 | 0 | 0 | 0 | 0.083521
Low | 585 | 585 | 0 | 0 | 0 | 0 | 0 | 28.626 | 0 | 28.626 | 0 | 0 | 0 | 0 | 1508545.8198 | 1508.5458 | 0 | 0 | 0 | 0 | 514.2212 | 0 | 0 | 0 | 222 | 1285.553 | 222.9928 | 0.16869 | - | 0 | 0 | 0 | 0 | 0.067476
Low | 586 | 586 | 0 | 0 | 0 | 0 | 0 | 28.626 | 0 | 28.626 | 0 | 0 | 0 | 0 | 1508545.8198 | 1508.5458 | 0 | 0 | 0 | 0 | 514.2212 | 0 | 0 | 0 | 222 | 1285.553 | 222.9928 | 0.16195 | - | 0 | 0 | 0 | 0 | 0.064778
Low | 587 | 587 | 0 | 0 | 0 | 0 | 0 | 28.626 | 0 | 28.626 | 0 | 0 | 0 | 0 | 1508545.8198 | 1508.5458 | 0 | 0 | 0 | 0 | 514.2212 | 0 | 0 | 0 | 222 | 1285.553 | 222.9928 | 0.10562 | - | 0 | 0 | 0 | 0 | 0.042247
Low | 588 | 588 | 0 | 0 | 0 | 0 | 0 | 28.626 | 0 | 28.626 | 0 | 0 | 0 | 0 | 1508545.8198 | 1508.5458 | 0 | 0 | 0 | 0 | 514.2212 | 0 | 0 | 0 | 222 | 1285.553 | 222.9928 | 0.10306 | - | 0 | 0 | 0 | 0 | 0.041223
Low | 589 | 589 | 0 | 0 | 0 | 0 | 0 | 28.626 | 0 | 28.626 | 0 | 0 | 0 | 0 | 1508545.8198 | 1508.5458 | 0 | 0 | 0 | 0 | 514.2212 | 0 | 0 | 0 | 222 | 1285.553 | 222.9928 | 0.098244 | - | 0 | 0 | 0 | 0 | 0.039298
Middle | 590 | 1 | 0 | 0 | 0 | 0 | 0 | 28.626 | 0 | 28.626 | 0 | 0 | 0 | 0 | 1508545.8198 | 1508.5458 | 0 | 0 | 0 | 0 | 514.2212 | 0 | 0 | 0 | 222 | 1285.553 | 222.9928 | 0.095476 | - | 0 | 0 | 0 | 0 | 0.038191
Middle | 591 | 2 | 0 | 0 | 0 | 0 | 0 | 28.626 | 0 | 28.626 | 0 | 0 | 0 | 0 | 1508545.8198 | 1508.5458 | 0 | 0 | 0 | 0 | 514.2212 | 0 | 0 | 0 | 222 | 1285.553 | 222.9928 | 0.095338 | - | 0 | 0 | 0 | 0 | 0.038135
Middle | 592 | 3 | 0 | 0 | 0 | 0 | 0 | 28.626 | 0 | 28.626 | 0 | 0 | 0 | 0 | 1508545.8198 | 1508.5458 | 0 | 0 | 0 | 0 | 514.2212 | 0 | 0 | 0 | 222 | 1285.553 | 222.9928 | 0.09084 | - | 0 | 0 | 0 | 0 | 0.036336
Middle | 593 | 4 | 0 | 0 | 0 | 0 | 0 | 28.626 | 0 | 28.626 | 0 | 0 | 0 | 0 | 1508545.8198 | 1508.5458 | 0 | 0 | 0 | 0 | 514.2212 | 0 | 0 | 0 | 222 | 1285.553 | 222.9928 | 0.073875 | - | 0 | 0 | 0 | 0 | 0.02955
Middle | 594 | 5 | 0 | 0 | 0 | 0 | 0 | 28.626 | 0 | 28.626 | 0 | 0 | 0 | 0 | 1508545.8198 | 1508.5458 | 0 | 0 | 0 | 0 | 514.2212 | 0 | 0 | 0 | 222 | 1285.553 | 222.9928 | 0.071423 | - | 0 | 0 | 0 | 0 | 0.028569
Middle | 595 | 6 | 0 | 0 | 0 | 0 | 0 | 28.626 | 0 | 28.626 | 0 | 0 | 0 | 0 | 1508545.8198 | 1508.5458 | 0 | 0 | 0 | 0 | 514.2212 | 0 | 0 | 0 | 222 | 1285.553 | 222.9928 | 0.063853 | - | 0 | 0 | 0 | 0 | 0.025541
Middle | 596 | 7 | 0 | 0 | 0 | 0 | 0 | 28.626 | 0 | 28.626 | 0 | 0 | 0 | 0 | 1508545.8198 | 1508.5458 | 0 | 0 | 0 | 0 | 514.2212 | 0 | 0 | 0 | 222 | 1285.553 | 222.9928 | 0.042462 | - | 0 | 0 | 0 | 0 | 0.016985
Middle | 597 | 8 | 0 | 0 | 0 | 0 | 0 | 28.626 | 0 | 28.626 | 0 | 0 | 0 | 0 | 1508545.8198 | 1508.5458 | 0 | 0 | 0 | 0 | 514.2212 | 0 | 0 | 0 | 222 | 1285.553 | 222.9928 | 0.029136 | - | 0 | 0 | 0 | 0 | 0.011654
Middle | 598 | 9 | 0 | 0 | 0 | 0 | 0 | 28.626 | 0 | 28.626 | 0 | 0 | 0 | 0 | 1508545.8198 | 1508.5458 | 0 | 0 | 0 | 0 | 514.2212 | 0 | 0 | 0 | 222 | 1285.553 | 222.9928 | 0.027632 | - | 0 | 0 | 0 | 0 | 0.011053
Middle | 599 | 10 | 0 | 0 | 0 | 0 | 0 | 28.626 | 0 | 28.626 | 0 | 0 | 0 | 0 | 1508545.8198 | 1508.5458 | 0 | 0 | 0 | 0 | 514.2212 | 0 | 0 | 0 | 222 | 1285.553 | 222.9928 | 0.025513 | - | 0 | 0 | 0 | 0 | 0.010205
Middle | 600 | 11 | 0 | 0.13889 | 0.5 | 0 | 305.8333 | 28.626 | 0 | 334.4593 | 0 | 0 | 0 | 0 | 1508545.8198 | 1508.5458 | 0 | 0 | 0 | 0 | 514.2212 | 0 | 0 | 0 | 222 | 1285.553 | 222.9928 | 0.020498 | - | 0 | 0 | 0 | 0 | 0.008199
Middle | 601 | 12 | 1 | 0.29167 | 1.05 | 0.27778 | 642.25 | 28.626 | 0.036728 | 670.9127 | 186.3646 | 0.18636 | 186.3646 | 0.18636 | 1508732.1845 | 1508.7322 | 0 | 0 | 0 | 0 | 514.2212 | 0 | 0 | 0 | 222 | 1285.553 | 223.1792 | 0 | - | 1639.039 | 1.639 | 0.86869 | 0.64283 | 0
Middle | 602 | 13 | 2.1 | 0.52778 | 1.9 | 0.58333 | 1162.1667 | 28.626 | 0.16197 | 1190.9546 | 694.7235 | 0.69472 | 694.7235 | 0.69472 | 1509426.908 | 1509.4269 | 0 | 0 | 0 | 0 | 514.2212 | 0 | 0 | 0 | 222 | 1285.553 | 223.8739 | 0 | - | 7228.162 | 7.2282 | 3.8309 | 2.8349 | 0
Middle | 603 | 14 | 4.8 | 0.97222 | 3.5 | 1.3333 | 2140.8333 | 28.626 | 0.84621 | 2170.3055 | 2893.7407 | 2.8937 | 2893.7407 | 2.8937 | 1512320.6487 | 1512.3206 | 0 | 0 | 0 | 0 | 514.2212 | 0 | 0 | 0 | 222 | 1285.553 | 226.7677 | 0 | - | 37763.4588 | 37.7635 | 20.0146 | 14.8108 | 0
Middle | 604 | 15 | 9.1 | 1.3056 | 4.7 | 2.5278 | 2874.8333 | 28.626 | 3.0414 | 2906.5008 | 7346.988 | 7.347 | 7346.988 | 7.347 | 1519667.6368 | 1519.6676 | 0 | 0 | 0 | 0 | 514.2212 | 0 | 0 | 0 | 222 | 1285.553 | 234.1147 | 0 | - | 135728.8205 | 135.7288 | 71.9363 | 53.2328 | 0
Middle | 605 | 16 | 14.2 | 1.4861 | 5.35 | 3.9444 | 3272.4167 | 28.626 | 7.4058 | 3308.4485 | 13049.9911 | 13.05 | 13049.9911 | 13.05 | 1532717.6279 | 1532.7176 | 0 | 0 | 0 | 0 | 514.2212 | 0 | 0 | 0 | 222 | 1285.553 | 247.1647 | 0 | - | 330495.8263 | 330.4958 | 175.1628 | 129.6205 | 0
Middle | 606 | 17 | 19.8 | 1.5694 | 5.65 | 5.5 | 3455.9167 | 28.626 | 14.3988 | 3498.9414 | 19244.1778 | 19.2442 | 19244.1778 | 19.2442 | 1551961.8057 | 1551.9618 | 0 | 0 | 0 | 0 | 514.2212 | 0 | 0 | 0 | 222 | 1285.553 | 266.4088 | 0 | - | 642568.8541 | 642.5689 | 340.5615 | 252.0155 | 0
Middle | 607 | 18 | 25.5 | 1.4861 | 5.35 | 7.0833 | 3272.4167 | 28.626 | 23.8822 | 3324.9249 | 23551.5514 | 23.5516 | 23551.5514 | 23.5516 | 1575513.3571 | 1575.5134 | 0 | 0 | 0 | 0 | 514.2212 | 0 | 0 | 0 | 222 | 1285.553 | 289.9604 | 0 | - | 1065785.1173 | 1065.7851 | 564.8661 | 418.0009 | 0
Middle | 608 | 19 | 30.5 | 1.2917 | 4.65 | 8.4722 | 2844.25 | 28.626 | 34.166 | 2907.042 | 24629.106 | 24.6291 | 24629.106 | 24.6291 | 1600142.4631 | 1600.1425 | 0 | 0 | 0 | 0 | 514.2212 | 0 | 0 | 0 | 222 | 1285.553 | 314.5895 | 0 | - | 1524716.0405 | 1524.716 | 808.0995 | 597.9936 | 0
Middle | 609 | 20 | 34.8 | 1.1528 | 4.15 | 9.6667 | 2538.4167 | 28.626 | 44.4788 | 2611.5215 | 25244.7076 | 25.2447 | 25244.7076 | 25.2447 | 1625387.1707 | 1625.3872 | 0 | 0 | 0 | 0 | 514.2212 | 0 | 0 | 0 | 222 | 1285.553 | 339.8342 | 0 | - | 1984941.8046 | 1984.9418 | 1052.0192 | 778.4942 | 0
Middle | 610 | 21 | 38.8 | 1.125 | 4.05 | 10.7778 | 2477.25 | 28.626 | 55.2915 | 2561.1675 | 27603.6938 | 27.6037 | 27603.6938 | 27.6037 | 1652990.8645 | 1652.9909 | 0 | 0 | 0 | 0 | 514.2212 | 0 | 0 | 0 | 222 | 1285.553 | 367.4379 | 0 | - | 2467474.8896 | 2467.4749 | 1307.7617 | 967.7437 | 0
Middle | 611 | 22 | 42.9 | 1.0556 | 3.8 | 11.9167 | 2324.3333 | 28.626 | 67.5942 | 2420.5535 | 28844.9292 | 28.8449 | 28844.9292 | 28.8449 | 1681835.7937 | 1681.8358 | 0 | 0 | 0 | 0 | 514.2212 | 0 | 0 | 0 | 222 | 1285.553 | 396.2828 | 0 | - | 3016503.7873 | 3016.5038 | 1598.747 | 1183.0728 | 0
Middle | 612 | 23 | 46.4 | 0.75 | 2.7 | 12.8889 | 1651.5 | 28.626 | 79.0734 | 1759.1994 | 22674.1261 | 22.6741 | 22674.1261 | 22.6741 | 1704509.9198 | 1704.5099 | 0 | 0 | 0 | 0 | 514.2212 | 0 | 0 | 0 | 222 | 1285.553 | 418.9569 | 0 | - | 3528785.4304 | 3528.7854 | 1870.2563 | 1383.9896 | 0
Middle | 613 | 24 | 48.3 | 0.31944 | 1.15 | 13.4167 | 703.4167 | 28.626 | 85.6819 | 817.7245 | 10971.1375 | 10.9711 | 10971.1375 | 10.9711 | 1715481.0573 | 1715.4811 | 0 | 0 | 0 | 0 | 514.2212 | 0 | 0 | 0 | 222 | 1285.553 | 429.9281 | 0 | - | 3823697.7197 | 3823.6977 | 2026.5598 | 1499.6542 | 0
Middle | 614 | 25 | 48.7 | 0.027778 | 0.1 | 13.5278 | 61.1667 | 28.626 | 87.1069 | 176.8996 | 2393.0581 | 2.3931 | 2393.0581 | 2.3931 | 1717874.1153 | 1717.8741 | 0 | 0 | 0 | 0 | 514.2212 | 0 | 0 | 0 | 222 | 1285.553 | 432.3211 | 0 | - | 3887292.4334 | 3887.2924 | 2060.265 | 1524.5961 | 0
Middle | 615 | 26 | 48.5 | -0.041667 | -0.15 | 13.4722 | -91.75 | 28.626 | 86.3929 | 23.2689 | 313.484 | 0.31348 | 313.484 | 0.31348 | 1718187.5993 | 1718.1876 | 0 | 0 | 0 | 0 | 514.2212 | 0 | 0 | 0 | 222 | 1285.553 | 432.6346 | 0 | - | 3855429.515 | 3855.4295 | 2043.3776 | 1512.0995 | 0
Middle | 616 | 27 | 48.4 | -0.041667 | -0.15 | 13.4444 | -91.75 | 28.626 | 86.037 | 22.913 | 308.0529 | 0.30805 | 308.0529 | 0.30805 | 1718495.6522 | 1718.4957 | 0 | 0 | 0 | 0 | 514.2212 | 0 | 0 | 0 | 222 | 1285.553 | 432.9427 | 0 | - | 3839547.227 | 3839.5472 | 2034.96 | 1505.8704 | 0
Middle | 617 | 28 | 48.2 | -0.083333 | -0.3 | 13.3889 | -183.5 | 28.626 | 85.3274 | -69.5466 | -931.1511 | -0.93115 | 0 | 0 | 1718495.6522 | 1718.4957 | 931.1511 | 0.93115 | 0.93115 | 0.37246 | 514.5937 | 0 | 1 | 0 | 223 | 1286.4841 | 432.0115 | 0 | - | 3807880.9933 | 3807.881 | 2018.1769 | 1493.4509 | 0
Middle | 618 | 29 | 47.8 | -0.16667 | -0.6 | 13.2778 | -367 | 28.626 | 83.9171 | -254.4569 | -3378.6222 | -3.3786 | 0 | 0 | 1718495.6522 | 1718.4957 | 3378.6222 | 3.3786 | 4.3098 | 1.3514 | 515.9451 | 0 | 2 | 0 | 224 | 1289.8628 | 428.6329 | 0 | - | 3744941.8952 | 3744.9419 | 1984.8192 | 1468.7662 | 0
Middle | 619 | 30 | 47 | -0.26389 | -0.95 | 13.0556 | -581.0833 | 28.626 | 81.1317 | -471.3257 | -6153.4185 | -6.1534 | 0 | 0 | 1718495.6522 | 1718.4957 | 6153.4185 | 6.1534 | 10.4632 | 2.4614 | 518.4065 | 0 | 3 | 0 | 225 | 1296.0162 | 422.4795 | 0 | - | 3620637.1766 | 3620.6372 | 1918.9377 | 1420.0139 | 0
Middle | 620 | 31 | 45.9 | -0.29167 | -1.05 | 12.75 | -642.25 | 28.626 | 77.3784 | -536.2456 | -6837.1308 | -6.8371 | 0 | 0 | 1718495.6522 | 1718.4957 | 6837.1308 | 6.8371 | 17.3003 | 2.7349 | 521.1413 | 0 | 4 | 0 | 226 | 1302.8533 | 415.6424 | 0 | - | 3453143.78 | 3453.1438 | 1830.1662 | 1354.323 | 0
Middle | 621 | 32 | 44.9 | -0.20833 | -0.75 | 12.4722 | -458.75 | 28.626 | 74.0436 | -356.0804 | -4441.1143 | -4.4411 | 0 | 0 | 1718495.6522 | 1718.4957 | 4441.1143 | 4.4411 | 21.7414 | 1.7764 | 522.9178 | 0 | 5 | 0 | 227 | 1307.2944 | 411.2012 | 0 | - | 3304319.0377 | 3304.319 | 1751.2891 | 1295.9539 | 0
Middle | 622 | 33 | 44.4 | -0.083333 | -0.3 | 12.3333 | -183.5 | 28.626 | 72.4037 | -82.4703 | -1017.134 | -1.0171 | 0 | 0 | 1718495.6522 | 1718.4957 | 1017.134 | 1.0171 | 22.7586 | 0.40685 | 523.3246 | 3.7931 | 6 | 6 | 228 | 1308.3115 | 410.1841 | 0 | - | 3231135.9459 | 3231.1359 | 1712.5021 | 1267.2515 | 0
Middle | 623 | 34 | 44.3 | 0.013889 | 0.05 | 12.3056 | 30.5833 | 28.626 | 72.0779 | 131.2872 | 1615.5623 | 1.6156 | 1615.5623 | 1.6156 | 1720111.2145 | 1720.1112 | 0 | 0 | 0 | 0 | 523.3246 | 0 | 0 | 0 | 228 | 1308.3115 | 411.7997 | 0 | - | 3216597.6698 | 3216.5977 | 1704.7968 | 1261.5496 | 0
Middle | 624 | 35 | 44.5 | 0.11111 | 0.4 | 12.3611 | 244.6667 | 28.626 | 72.7302 | 346.0228 | 4277.2269 | 4.2772 | 4277.2269 | 4.2772 | 1724388.4414 | 1724.3884 | 0 | 0 | 0 | 0 | 523.3246 | 0 | 0 | 0 | 228 | 1308.3115 | 416.0769 | 0 | - | 3245707.0027 | 3245.707 | 1720.2247 | 1272.9663 | 0
Middle | 625 | 36 | 45.1 | 0.16667 | 0.6 | 12.5278 | 367 | 28.626 | 74.7047 | 470.3307 | 5892.1981 | 5.8922 | 5892.1981 | 5.8922 | 1730280.6395 | 1730.2806 | 0 | 0 | 0 | 0 | 523.3246 | 0 | 0 | 0 | 228 | 1308.3115 | 421.9691 | 0 | - | 3333821.7399 | 3333.8217 | 1766.9255 | 1307.5249 | 0
Middle | 626 | 37 | 45.7 | 0.125 | 0.45 | 12.6944 | 275.25 | 28.626 | 76.7056 | 380.5816 | 4831.2719 | 4.8313 | 4831.2719 | 4.8313 | 1735111.9114 | 1735.1119 | 0 | 0 | 0 | 0 | 523.3246 | 0 | 0 | 0 | 228 | 1308.3115 | 426.8004 | 0 | - | 3423116.5853 | 3423.1166 | 1814.2518 | 1342.5463 | 0
Middle | 627 | 38 | 46 | 0.041667 | 0.15 | 12.7778 | 91.75 | 28.626 | 77.716 | 198.092 | 2531.1753 | 2.5312 | 2531.1753 | 2.5312 | 1737643.0867 | 1737.6431 | 0 | 0 | 0 | 0 | 523.3246 | 0 | 0 | 0 | 228 | 1308.3115 | 429.3315 | 0 | - | 3468206.5485 | 3468.2065 | 1838.1495 | 1360.2306 | 0
Middle | 628 | 39 | 46 | 0 | 0 | 12.7778 | 0 | 28.626 | 77.716 | 106.342 | 1358.8142 | 1.3588 | 1358.8142 | 1.3588 | 1739001.9008 | 1739.0019 | 0 | 0 | 0 | 0 | 523.3246 | 0 | 0 | 0 | 228 | 1308.3115 | 430.6904 | 0 | - | 3468206.5485 | 3468.2065 | 1838.1495 | 1360.2306 | 0
Middle | 629 | 40 | 46 | 0.013889 | 0.05 | 12.7778 | 30.5833 | 28.626 | 77.716 | 136.9253 | 1749.6012 | 1.7496 | 1749.6012 | 1.7496 | 1740751.502 | 1740.7515 | 0 | 0 | 0 | 0 | 523.3246 | 0 | 0 | 0 | 228 | 1308.3115 | 432.44 | 0 | - | 3468206.5485 | 3468.2065 | 1838.1495 | 1360.2306 | 0
Middle | 630 | 41 | 46.1 | 0.097222 | 0.35 | 12.8056 | 214.0833 | 28.626 | 78.0542 | 320.7636 | 4107.5558 | 4.1076 | 4107.5558 | 4.1076 | 1744859.0578 | 1744.8591 | 0 | 0 | 0 | 0 | 523.3246 | 0 | 0 | 0 | 228 | 1308.3115 | 436.5475 | 0 | - | 3483302.0978 | 3483.3021 | 1846.1501 | 1366.1511 | 0
Middle | 631 | 42 | 46.7 | 0.22222 | 0.8 | 12.9722 | 489.3333 | 28.626 | 80.0992 | 598.0586 | 7758.1488 | 7.7581 | 7758.1488 | 7.7581 | 1752617.2065 | 1752.6172 | 0 | 0 | 0 | 0 | 523.3246 | 0 | 0 | 0 | 228 | 1308.3115 | 444.3057 | 0 | - | 3574563.79 | 3574.5638 | 1894.5188 | 1401.9439 | 0
Middle | 632 | 43 | 47.7 | 0.30556 | 1.1 | 13.25 | 672.8333 | 28.626 | 83.5663 | 785.0257 | 10401.5902 | 10.4016 | 10401.5902 | 10.4016 | 1763018.7968 | 1763.0188 | 0 | 0 | 0 | 0 | 523.3246 | 0 | 0 | 0 | 228 | 1308.3115 | 454.7072 | 0 | - | 3729289.0727 | 3729.2891 | 1976.5232 | 1462.6272 | 0
Middle | 633 | 44 | 48.9 | 0.36111 | 1.3 | 13.5833 | 795.1667 | 28.626 | 87.8238 | 911.6165 | 12382.7907 | 12.3828 | 12382.7907 | 12.3828 | 1775401.5875 | 1775.4016 | 0 | 0 | 0 | 0 | 523.3246 | 0 | 0 | 0 | 228 | 1308.3115 | 467.09 | 0 | - | 3919286.4749 | 3919.2865 | 2077.2218 | 1537.1442 | 0
Middle | 634 | 45 | 50.3 | 0.375 | 1.35 | 13.9722 | 825.75 | 28.626 | 92.9246 | 947.3006 | 13235.8943 | 13.2359 | 13235.8943 | 13.2359 | 1788637.4818 | 1788.6375 | 0 | 0 | 0 | 0 | 523.3246 | 0 | 0 | 0 | 228 | 1308.3115 | 480.3259 | 0 | - | 4146916.2128 | 4146.9162 | 2197.8656 | 1626.4205 | 0
Middle | 635 | 46 | 51.6 | 0.31944 | 1.15 | 14.3333 | 703.4167 | 28.626 | 97.7899 | 829.8326 | 11894.267 | 11.8943 | 11894.267 | 11.8943 | 1800531.7487 | 1800.5317 | 0 | 0 | 0 | 0 | 523.3246 | 0 | 0 | 0 | 228 | 1308.3115 | 492.2202 | 0 | - | 4364039.7107 | 4364.0397 | 2312.941 | 1711.5764 | 0
Middle | 636 | 47 | 52.6 | 0.19444 | 0.7 | 14.6111 | 428.1667 | 28.626 | 101.6169 | 558.4096 | 8158.9849 | 8.159 | 8158.9849 | 8.159 | 1808690.7337 | 1808.6907 | 0 | 0 | 0 | 0 | 523.3246 | 0 | 0 | 0 | 228 | 1308.3115 | 500.3792 | 0 | - | 4534827.5757 | 4534.8276 | 2403.4586 | 1778.5594 | 0
Middle | 637 | 48 | 53 | 0.055556 | 0.2 | 14.7222 | 122.3333 | 28.626 | 103.1683 | 254.1277 | 3741.3239 | 3.7413 | 3741.3239 | 3.7413 | 1812432.0576 | 1812.4321 | 0 | 0 | 0 | 0 | 523.3246 | 0 | 0 | 0 | 228 | 1308.3115 | 504.1205 | 0 | - | 4604060.5835 | 4604.0606 | 2440.1521 | 1805.7126 | 0
Middle | 638 | 49 | 53 | -0.013889 | -0.05 | 14.7222 | -30.5833 | 28.626 | 103.1683 | 101.211 | 1490.0508 | 1.4901 | 1490.0508 | 1.4901 | 1813922.1083 | 1813.9221 | 0 | 0 | 0 | 0 | 523.3246 | 0 | 0 | 0 | 228 | 1308.3115 | 505.6106 | 0 | - | 4604060.5835 | 4604.0606 | 2440.1521 | 1805.7126 | 0
Middle | 639 | 50 | 52.9 | -0.041667 | -0.15 | 14.6944 | -91.75 | 28.626 | 102.7794 | 39.6554 | 582.7138 | 0.58271 | 582.7138 | 0.58271 | 1814504.8221 | 1814.5048 | 0 | 0 | 0 | 0 | 523.3246 | 0 | 0 | 0 | 228 | 1308.3115 | 506.1933 | 0 | - | 4586703.1604 | 4586.7032 | 2430.9527 | 1798.905 | 0
Middle | 640 | 51 | 52.7 | -0.041667 | -0.15 | 14.6389 | -91.75 | 28.626 | 102.0037 | 38.8797 | 569.1555 | 0.56916 | 569.1555 | 0.56916 | 1815073.9776 | 1815.074 | 0 | 0 | 0 | 0 | 523.3246 | 0 | 0 | 0 | 228 | 1308.3115 | 506.7624 | 0 | - | 4552086.6565 | 4552.0867 | 2412.6059 | 1785.3284 | 0
Middle | 641 | 52 | 52.6 | 0.055556 | 0.2 | 14.6111 | 122.3333 | 28.626 | 101.6169 | 252.5763 | 3690.4201 | 3.6904 | 3690.4201 | 3.6904 | 1818764.3976 | 1818.7644 | 0 | 0 | 0 | 0 | 523.3246 | 0 | 0 | 0 | 228 | 1308.3115 | 510.4528 | 0 | - | 4534827.5757 | 4534.8276 | 2403.4586 | 1778.5594 | 0
Middle | 642 | 53 | 53.1 | 0.23611 | 0.85 | 14.75 | 519.9167 | 28.626 | 103.558 | 652.1007 | 9618.485 | 9.6185 | 9618.485 | 9.6185 | 1828382.8826 | 1828.3829 | 0 | 0 | 0 | 0 | 523.3246 | 0 | 0 | 0 | 228 | 1308.3115 | 520.0713 | 0 | - | 4621450.7874 | 4621.4508 | 2449.3689 | 1812.533 | 0
Middle | 643 | 54 | 54.3 | 0.29167 | 1.05 | 15.0833 | 642.25 | 28.626 | 108.2915 | 779.1675 | 11752.4429 | 11.7524 | 11752.4429 | 11.7524 | 1840135.3255 | 1840.1353 | 0 | 0 | 0 | 0 | 523.3246 | 0 | 0 | 0 | 228 | 1308.3115 | 531.8238 | 0 | - | 4832690.1353 | 4832.6901 | 2561.3258 | 1895.3811 | 0
Middle | 644 | 55 | 55.2 | 0.16667 | 0.6 | 15.3333 | 367 | 28.626 | 111.911 | 507.537 | 7782.2341 | 7.7822 | 7782.2341 | 7.7822 | 1847917.5596 | 1847.9176 | 0 | 0 | 0 | 0 | 523.3246 | 0 | 0 | 0 | 228 | 1308.3115 | 539.606 | 0 | - | 4994217.4298 | 4994.2174 | 2646.9352 | 1958.7321 | 0
Middle | 645 | 56 | 55.5 | 0.097222 | 0.35 | 15.4167 | 214.0833 | 28.626 | 113.1307 | 355.8401 | 5485.8678 | 5.4859 | 5485.8678 | 5.4859 | 1853403.4274 | 1853.4034 | 0 | 0 | 0 | 0 | 523.3246 | 0 | 0 | 0 | 228 | 1308.3115 | 545.0919 | 0 | - | 5048649.9154 | 5048.6499 | 2675.7845 | 1980.0805 | 0
Middle | 646 | 57 | 55.9 | 0.11111 | 0.4 | 15.5278 | 244.6667 | 28.626 | 114.7673 | 388.06 | 6025.7094 | 6.0257 | 6025.7094 | 6.0257 | 1859429.1368 | 1859.4291 | 0 | 0 | 0 | 0 | 523.3246 | 0 | 0 | 0 | 228 | 1308.3115 | 551.1176 | 0 | - | 5121685.4938 | 5121.6855 | 2714.4933 | 2008.7251 | 0
Middle | 647 | 58 | 56.3 | 0.11111 | 0.4 | 15.6389 | 244.6667 | 28.626 | 116.4157 | 389.7083 | 6094.6054 | 6.0946 | 6094.6054 | 6.0946 | 1865523.7421 | 1865.5237 | 0 | 0 | 0 | 0 | 523.3246 | 0 | 0 | 0 | 228 | 1308.3115 | 557.2122 | 0 | - | 5195245.5646 | 5195.2456 | 2753.4801 | 2037.5753 | 0
Middle | 648 | 59 | 56.7 | 0.083333 | 0.3 | 15.75 | 183.5 | 28.626 | 118.0758 | 330.2018 | 5200.6778 | 5.2007 | 5200.6778 | 5.2007 | 1870724.4199 | 1870.7244 | 0 | 0 | 0 | 0 | 523.3246 | 0 | 0 | 0 | 228 | 1308.3115 | 562.4129 | 0 | - | 5269330.1279 | 5269.3301 | 2792.745 | 2066.6313 | 0
Middle | 649 | 60 | 56.9 | 0.013889 | 0.05 | 15.8056 | 30.5833 | 28.626 | 118.9102 | 178.1196 | 2815.2785 | 2.8153 | 2815.2785 | 2.8153 | 1873539.6984 | 1873.5397 | 0 | 0 | 0 | 0 | 523.3246 | 0 | 0 | 0 | 228 | 1308.3115 | 565.2282 | 0 | - | 5306569.0943 | 5306.5691 | 2812.4816 | 2081.2364 | 0
Middle | 650 | 61 | 56.8 | -0.125 | -0.45 | 15.7778 | -275.25 | 28.626 | 118.4926 | -128.1314 | -2021.6283 | -2.0216 | 0 | 0 | 1873539.6984 | 1873.5397 | 2021.6283 | 2.0216 | 2.0216 | 0.80865 | 524.1333 | 0 | 1 | 0 | 229 | 1310.3332 | 563.2065 | 0 | - | 5287933.2207 | 5287.9332 | 2802.6046 | 2073.9274 | 0
Middle | 651 | 62 | 56 | -0.36111 | -1.3 | 15.5556 | -795.1667 | 28.626 | 115.1783 | -651.3624 | -10132.3033 | -10.1323 | 0 | 0 | 1873539.6984 | 1873.5397 | 10132.3033 | 10.1323 | 12.1539 | 4.0529 | 528.1862 | 0 | 2 | 0 | 230 | 1320.4655 | 553.0742 | 0 | - | 5140026.3403 | 5140.0263 | 2724.214 | 2015.9183 | 0
Middle | 652 | 63 | 54.2 | -0.54167 | -1.95 | 15.0556 | -1192.75 | 28.626 | 107.893 | -1056.231 | -15902.1447 | -15.9021 | 0 | 0 | 1873539.6984 | 1873.5397 | 15902.1447 | 15.9021 | 28.0561 | 6.3609 | 534.547 | 0 | 3 | 0 | 231 | 1336.3676 | 537.1721 | 0 | - | 4814906.562 | 4814.9066 | 2551.9005 | 1888.4064 | 0
Middle | 653 | 64 | 52.1 | -0.56944 | -2.05 | 14.4722 | -1253.9167 | 28.626 | 99.6942 | -1125.5964 | -16289.8815 | -16.2899 | 0 | 0 | 1873539.6984 | 1873.5397 | 16289.8815 | 16.2899 | 44.346 | 6.516 | 541.063 | 0 | 4 | 0 | 232 | 1352.6575 | 520.8822 | 0 | - | 4449023.8834 | 4449.0239 | 2357.9827 | 1744.9072 | 0
Middle | 654 | 65 | 50.1 | -0.68056 | -2.45 | 13.9167 | -1498.5833 | 28.626 | 92.1871 | -1377.7702 | -19173.9692 | -19.174 | 0 | 0 | 1873539.6984 | 1873.5397 | 19173.9692 | 19.174 | 63.5199 | 7.6696 | 548.7326 | 0 | 5 | 0 | 233 | 1371.8315 | 501.7082 | 0 | - | 4114004.3095 | 4114.0043 | 2180.4223 | 1613.5125 | 0
Middle | 655 | 66 | 47.2 | -0.95833 | -3.45 | 13.1111 | -2110.25 | 28.626 | 81.8236 | -1999.8004 | -26219.6051 | -26.2196 | 0 | 0 | 1873539.6984 | 1873.5397 | 26219.6051 | 26.2196 | 89.7395 | 10.4878 | 559.2204 | 0 | 6 | 0 | 234 | 1398.0511 | 475.4886 | 0 | - | 3651516.6716 | 3651.5167 | 1935.3038 | 1432.1248 | 0
Middle | 656 | 67 | 43.2 | -1.1111 | -4 | 12 | -2446.6667 | 28.626 | 68.5428 | -2349.4978 | -28193.9738 | -28.194 | 0 | 0 | 1873539.6984 | 1873.5397 | 28193.9738 | 28.194 | 117.9335 | 11.2776 | 570.498 | 0 | 7 | 0 | 235 | 1426.2451 | 447.2946 | 0 | - | 3058840.165 | 3058.8402 | 1621.1853 | 1199.6771 | 0
Middle | 657 | 68 | 39.2 | -0.93056 | -3.35 | 10.8889 | -2049.0833 | 28.626 | 56.4374 | -1964.02 | -21385.9951 | -21.386 | 0 | 0 | 1873539.6984 | 1873.5397 | 21385.9951 | 21.386 | 139.3195 | 8.5544 | 579.0524 | 0 | 8 | 0 | 236 | 1447.631 | 425.9086 | 0 | - | 2518612.9068 | 2518.6129 | 1334.8648 | 987.8 | 0
Middle | 658 | 69 | 36.5 | -0.68056 | -2.45 | 10.1389 | -1498.5833 | 28.626 | 48.9306 | -1421.0268 | -14407.6323 | -14.4076 | 0 | 0 | 1873539.6984 | 1873.5397 | 14407.6323 | 14.4076 | 153.7271 | 5.7631 | 584.8155 | 0 | 9 | 0 | 237 | 1462.0387 | 411.501 | 0 | - | 2183609.7232 | 2183.6097 | 1157.3132 | 856.4117 | 0
Middle | 659 | 70 | 34.3 | -0.76389 | -2.75 | 9.5278 | -1682.0833 | 28.626 | 43.2099 | -1610.2475 | -15342.0801 | -15.3421 | 0 | 0 | 1873539.6984 | 1873.5397 | 15342.0801 | 15.3421 | 169.0692 | 6.1368 | 590.9523 | 0 | 10 | 0 | 238 | 1477.3808 | 396.1589 | 0 | - | 1928313.0067 | 1928.313 | 1022.0059 | 756.2844 | 0
Middle | 660 | 71 | 31 | -1.1528 | -4.15 | 8.6111 | -2538.4167 | 28.626 | 35.2954 | -2474.4953 | -21308.1537 | -21.3082 | 0 | 0 | 1873539.6984 | 1873.5397 | 21308.1537 | 21.3082 | 190.3774 | 8.5233 | 599.4756 | 0 | 11 | 0 | 239 | 1498.6889 | 374.8508 | 0 | - | 1575116.4901 | 1575.1165 | 834.8117 | 617.7607 | 0
Middle | 661 | 72 | 26 | -1.4306 | -5.15 | 7.2222 | -3150.0833 | 28.626 | 24.828 | -3096.6294 | -22364.5453 | -22.3645 | 0 | 0 | 1873539.6984 | 1873.5397 | 22364.5453 | 22.3645 | 212.7419 | 8.9458 | 608.4214 | 0 | 12 | 0 | 240 | 1521.0535 | 352.4862 | 0 | - | 1107990.3718 | 1107.9904 | 587.2349 | 434.5538 | 0
Middle | 662 | 73 | 20.7 | -1.4722 | -5.3 | 5.75 | -3241.8333 | 28.626 | 15.7375 | -3197.4698 | -18385.4516 | -18.3855 | 0 | 0 | 1873539.6984 | 1873.5397 | 18385.4516 | 18.3855 | 231.1274 | 7.3542 | 615.7756 | 0 | 13 | 0 | 241 | 1539.4389 | 334.1008 | 0 | - | 702311.8261 | 702.3118 | 372.2253 | 275.4467 | 0
Middle | 663 | 74 | 15.4 | -1.0556 | -3.8 | 4.2778 | -2324.3333 | 28.626 | 8.7104 | -2286.997 | -9783.2648 | -9.7833 | 0 | 0 | 1873539.6984 | 1873.5397 | 9783.2648 | 9.7833 | 240.9106 | 3.9133 | 619.6889 | 0 | 14 | 0 | 242 | 1549.2222 | 324.3175 | 0 | - | 388714.492 | 388.7145 | 206.0187 | 152.4538 | 0
Middle | 664 | 75 | 13.1 | -0.47222 | -1.7 | 3.6389 | -1039.8333 | 28.626 | 6.3029 | -1004.9045 | -3656.7357 | -3.6567 | 0 | 0 | 1873539.6984 | 1873.5397 | 3656.7357 | 3.6567 | 244.5674 | 1.4627 | 621.1516 | 0 | 15 | 0 | 243 | 1552.8789 | 320.6608 | 0 | - | 281275.4848 | 281.2755 | 149.076 | 110.3162 | 0
Middle | 665 | 76 | 12 | -0.083333 | -0.3 | 3.3333 | -183.5 | 28.626 | 5.2888 | -149.5852 | -498.6173 | -0.49862 | 0 | 0 | 1873539.6984 | 1873.5397 | 498.6173 | 0.49862 | 245.066 | 0.19945 | 621.351 | 15.3166 | 16 | 16 | 244 | 1553.3775 | 320.1622 | 0 | - | 236021.6177 | 236.0216 | 125.0915 | 92.5677 | 0
Middle | 666 | 77 | 12.5 | 0.27778 | 1 | 3.4722 | 611.6667 | 28.626 | 5.7387 | 646.0314 | 2243.1645 | 2.2432 | 2243.1645 | 2.2432 | 1875782.863 | 1875.7829 | 0 | 0 | 0 | 0 | 621.351 | 0 | 0 | 0 | 244 | 1553.3775 | 322.4053 | 0 | - | 256099.8456 | 256.0998 | 135.7329 | 100.4424 | 0
Middle | 667 | 78 | 14 | 0.90278 | 3.25 | 3.8889 | 1987.9167 | 28.626 | 7.1986 | 2023.7413 | 7870.1051 | 7.8701 | 7870.1051 | 7.8701 | 1883652.9681 | 1883.653 | 0 | 0 | 0 | 0 | 621.351 | 0 | 0 | 0 | 244 | 1553.3775 | 330.2754 | 0 | - | 321251.6463 | 321.2516 | 170.2634 | 125.9949 | 0
Middle | 668 | 79 | 19 | 1.2778 | 4.6 | 5.2778 | 2813.6667 | 28.626 | 13.2587 | 2855.5514 | 15070.9657 | 15.071 | 15070.9657 | 15.071 | 1898723.9338 | 1898.7239 | 0 | 0 | 0 | 0 | 621.351 | 0 | 0 | 0 | 244 | 1553.3775 | 345.3464 | 0 | - | 591693.0832 | 591.6931 | 313.5973 | 232.062 | 0
Middle | 669 | 80 | 23.2 | 1.25 | 4.5 | 6.4444 | 2752.5 | 28.626 | 19.7684 | 2800.8944 | 18050.2081 | 18.0502 | 18050.2081 | 18.0502 | 1916774.1418 | 1916.7741 | 0 | 0 | 0 | 0 | 621.351 | 0 | 0 | 0 | 244 | 1553.3775 | 363.3966 | 0 | - | 882196.3576 | 882.1964 | 467.5641 | 345.9974 | 0
Middle | 670 | 81 | 28 | 1.2222 | 4.4 | 7.7778 | 2691.3333 | 28.626 | 28.7946 | 2748.7539 | 21379.1971 | 21.3792 | 21379.1971 | 21.3792 | 1938153.3389 | 1938.1533 | 0 | 0 | 0 | 0 | 621.351 | 0 | 0 | 0 | 244 | 1553.3775 | 384.7758 | 0 | - | 1285006.5851 | 1285.0066 | 681.0535 | 503.9796 | 0
Middle | 671 | 82 | 32 | 0.83333 | 3 | 8.8889 | 1835 | 28.626 | 37.6092 | 1901.2352 | 16899.8688 | 16.8999 | 16899.8688 | 16.8999 | 1955053.2078 | 1955.0532 | 0 | 0 | 0 | 0 | 621.351 | 0 | 0 | 0 | 244 | 1553.3775 | 401.6757 | 0 | - | 1678375.9479 | 1678.3759 | 889.5393 | 658.259 | 0
Middle | 672 | 83 | 34 | 0.55556 | 2 | 9.4444 | 1223.3333 | 28.626 | 42.4573 | 1294.4166 | 12225.0461 | 12.225 | 12225.0461 | 12.225 | 1967278.2539 | 1967.2783 | 0 | 0 | 0 | 0 | 621.351 | 0 | 0 | 0 | 244 | 1553.3775 | 413.9007 | 0 | - | 1894729.0974 | 1894.7291 | 1004.2064 | 743.1128 | 0
Middle | 673 | 84 | 36 | 0.55556 | 2 | 10 | 1223.3333 | 28.626 | 47.5992 | 1299.5585 | 12995.5853 | 12.9956 | 12995.5853 | 12.9956 | 1980273.8392 | 1980.2738 | 0 | 0 | 0 | 0 | 621.351 | 0 | 0 | 0 | 244 | 1553.3775 | 426.8963 | 0 | - | 2124194.559 | 2124.1946 | 1125.8231 | 833.1091 | 0
Middle | 674 | 85 | 38 | 0.55556 | 2 | 10.5556 | 1223.3333 | 28.626 | 53.0349 | 1304.9942 | 13774.9392 | 13.7749 | 13774.9392 | 13.7749 | 1994048.7784 | 1994.0488 | 0 | 0 | 0 | 0 | 621.351 | 0 | 0 | 0 | 244 | 1553.3775 | 440.6712 | 0 | - | 2366772.3327 | 2366.7723 | 1254.3893 | 928.2481 | 0
Middle | 675 | 86 | 40 | 0.31944 | 1.15 | 11.1111 | 703.4167 | 28.626 | 58.7644 | 790.8071 | 8786.7457 | 8.7867 | 8786.7457 | 8.7867 | 2002835.5241 | 2002.8355 | 0 | 0 | 0 | 0 | 621.351 | 0 | 0 | 0 | 244 | 1553.3775 | 449.458 | 0 | - | 2622462.4185 | 2622.4624 | 1389.9051 | 1028.5298 | 0
Middle | 676 | 87 | 40.3 | 0.069444 | 0.25 | 11.1944 | 152.9167 | 28.626 | 59.6492 | 241.1919 | 2700.0091 | 2.7 | 2700.0091 | 2.7 | 2005535.5333 | 2005.5355 | 0 | 0 | 0 | 0 | 621.351 | 0 | 0 | 0 | 244 | 1553.3775 | 452.158 | 0 | - | 2661946.8683 | 2661.9469 | 1410.8318 | 1044.0156 | 0
Middle | 677 | 88 | 40.5 | -0.18056 | -0.65 | 11.25 | -397.5833 | 28.626 | 60.2427 | -308.7146 | -3473.0392 | -3.473 | 0 | 0 | 2005535.5333 | 2005.5355 | 3473.0392 | 3.473 | 3.473 | 1.3892 | 622.7402 | 0 | 1 | 0 | 245 | 1556.8506 | 448.685 | 0 | - | 2688433.7387 | 2688.4337 | 1424.8699 | 1054.4037 | 0
Middle | 678 | 89 | 39 | -0.66667 | -2.4 | 10.8333 | -1468 | 28.626 | 55.863 | -1383.511 | -14988.0364 | -14.988 | 0 | 0 | 2005535.5333 | 2005.5355 | 14988.0364 | 14.988 | 18.4611 | 5.9952 | 628.7354 | 0 | 2 | 0 | 246 | 1571.8386 | 433.6969 | 0 | - | 2492978.3366 | 2492.9783 | 1321.2785 | 977.7461 | 0
Middle | 679 | 90 | 35.7 | -1 | -3.6 | 9.9167 | -2202 | 28.626 | 46.8092 | -2126.5648 | -21088.4344 | -21.0884 | 0 | 0 | 2005535.5333 | 2005.5355 | 21088.4344 | 21.0884 | 39.5495 | 8.4354 | 637.1708 | 0 | 3 | 0 | 247 | 1592.927 | 412.6085 | 0 | - | 2088938.8299 | 2088.9388 | 1107.1376 | 819.2818 | 0
Middle | 680 | 91 | 31.8 | -1.1944 | -4.3 | 8.8333 | -2630.1667 | 28.626 | 37.1406 | -2564.4001 | -22652.2006 | -22.6522 | 0 | 0 | 2005535.5333 | 2005.5355 | 22652.2006 | 22.6522 | 62.2017 | 9.0609 | 646.2317 | 0 | 4 | 0 | 248 | 1615.5792 | 389.9563 | 0 | - | 1657461.8101 | 1657.4618 | 878.4548 | 650.0565 | 0
Middle | 681 | 92 | 27.1 | -1.25 | -4.5 | 7.5278 | -2752.5 | 28.626 | 26.9732 | -2696.9008 | -20301.6696 | -20.3017 | 0 | 0 | 2005535.5333 | 2005.5355 | 20301.6696 | 20.3017 | 82.5034 | 8.1207 | 654.3524 | 0 | 5 | 0 | 249 | 1635.8809 | 369.6546 | 0 | - | 1203726.6405 | 1203.7266 | 637.9751 | 472.1016 | 0
Middle | 682 | 93 | 22.8 | -0.83333 | -3 | 6.3333 | -1835 | 28.626 | 19.0926 | -1787.2814 | -11319.4491 | -11.3194 | 0 | 0 | 2005535.5333 | 2005.5355 | 11319.4491 | 11.3194 | 93.8228 | 4.5278 | 658.8801 | 0 | 6 | 0 | 250 | 1647.2004 | 358.3352 | 0 | - | 852038.0398 | 852.038 | 451.5802 | 334.1693 | 0
Middle | 683 | 94 | 21.1 | -0.54167 | -1.95 | 5.8611 | -1192.75 | 28.626 | 16.3516 | -1147.7724 | -6727.2217 | -6.7272 | 0 | 0 | 2005535.5333 | 2005.5355 | 6727.2217 | 6.7272 | 100.5501 | 2.6909 | 661.571 | 0 | 7 | 0 | 251 | 1653.9276 | 351.608 | 0 | - | 729716.5583 | 729.7166 | 386.7498 | 286.1948 | 0
Middle | 684 | 95 | 18.9 | -0.30556 | -1.1 | 5.25 | -672.8333 | 28.626 | 13.1195 | -631.0878 | -3313.211 | -3.3132 | 0 | 0 | 2005535.5333 | 2005.5355 | 3313.211 | 3.3132 | 103.8633 | 1.3253 | 662.8963 | 12.9829 | 8 | 8 | 252 | 1657.2408 | 348.2947 | 0 | - | 585481.1253 | 585.4811 | 310.305 | 229.6257 | 0
Middle | 685 | 96 | 18.9 | 0.33333 | 1.2 | 5.25 | 734 | 28.626 | 13.1195 | 775.7455 | 4072.664 | 4.0727 | 4072.664 | 4.0727 | 2009608.1973 | 2009.6082 | 0 | 0 | 0 | 0 | 662.8963 | 0 | 0 | 0 | 252 | 1657.2408 | 352.3674 | 0 | - | 585481.1253 | 585.4811 | 310.305 | 229.6257 | 0
Middle | 686 | 97 | 21.3 | 0.69444 | 2.5 | 5.9167 | 1529.1667 | 28.626 | 16.663 | 1574.4557 | 9315.5295 | 9.3155 | 9315.5295 | 9.3155 | 2018923.7268 | 2018.9237 | 0 | 0 | 0 | 0 | 662.8963 | 0 | 0 | 0 | 252 | 1657.2408 | 361.6829 | 0 | - | 743615.6092 | 743.6156 | 394.1163 | 291.646 | 0
Middle | 687 | 98 | 23.9 | 0.63889 | 2.3 | 6.6389 | 1406.8333 | 28.626 | 20.9793 | 1456.4386 | 9669.1341 | 9.6691 | 9669.1341 | 9.6691 | 2028592.8609 | 2028.5929 | 0 | 0 | 0 | 0 | 662.8963 | 0 | 0 | 0 | 252 | 1657.2408 | 371.3521 | 0 | - | 936235.4738 | 936.2355 | 496.2048 | 367.1916 | 0
Middle | 688 | 99 | 25.9 | 0.625 | 2.25 | 7.1944 | 1376.25 | 28.626 | 24.6374 | 1429.5134 | 10284.5545 | 10.2846 | 10284.5545 | 10.2846 | 2038877.4153 | 2038.8774 | 0 | 0 | 0 | 0 | 662.8963 | 0 | 0 | 0 | 252 | 1657.2408 | 381.6366 | 0 | - | 1099483.7594 | 1099.4838 | 582.7264 | 431.2175 | 0
Middle | 689 | 100 | 28.4 | 0.61111 | 2.2 | 7.8889 | 1345.6667 | 28.626 | 29.6232 | 1403.9158 | 11075.3359 | 11.0753 | 11075.3359 | 11.0753 | 2049952.7513 | 2049.9528 | 0 | 0 | 0 | 0 | 662.8963 | 0 | 0 | 0 | 252 | 1657.2408 | 392.712 | 0 | - | 1321983.3052 | 1321.9833 | 700.6512 | 518.4819 | 0
Middle | 690 | 101 | 30.3 | 0.34722 | 1.25 | 8.4167 | 764.5833 | 28.626 | 33.7194 | 826.9287 | 6959.9836 | 6.96 | 6959.9836 | 6.96 | 2056912.7348 | 2056.9127 | 0 | 0 | 0 | 0 | 662.8963 | 0 | 0 | 0 | 252 | 1657.2408 | 399.6719 | 0 | - | 1504785.3261 | 1504.7853 | 797.5362 | 590.1768 | 0
Middle | 691 | 102 | 30.9 | 0.11111 | 0.4 | 8.5833 | 244.6667 | 28.626 | 35.068 | 308.3607 | 2646.7628 | 2.6468 | 2646.7628 | 2.6468 | 2059559.4976 | 2059.5595 | 0 | 0 | 0 | 0 | 662.8963 | 0 | 0 | 0 | 252 | 1657.2408 | 402.3187 | 0 | - | 1564970.8386 | 1564.9708 | 829.4345 | 613.7816 | 0
Middle | 692 | 103 | 31.1 | 0.125 | 0.45 | 8.6389 | 275.25 | 28.626 | 35.5235 | 339.3995 | 2932.0343 | 2.932 | 2932.0343 | 2.932 | 2062491.532 | 2062.4915 | 0 | 0 | 0 | 0 | 662.8963 | 0 | 0 | 0 | 252 | 1657.2408 | 405.2507 | 0 | - | 1585294.9224 | 1585.2949 | 840.2063 | 621.7527 | 0
Middle | 693 | 104 | 31.8 | 0.22222 | 0.8 | 8.8333 | 489.3333 | 28.626 | 37.1406 | 555.0999 | 4903.3827 | 4.9034 | 4903.3827 | 4.9034 | 2067394.9147 | 2067.3949 | 0 | 0 | 0 | 0 | 662.8963 | 0 | 0 | 0 | 252 | 1657.2408 | 410.1541 | 0 | - | 1657461.8101 | 1657.4618 | 878.4548 | 650.0565 | 0
Middle | 694 | 105 | 32.7 | 0.19444 | 0.7 | 9.0833 | 428.1667 | 28.626 | 39.2726 | 496.0653 | 4505.9266 | 4.5059 | 4505.9266 | 4.5059 | 2071900.8413 | 2071.9008 | 0 | 0 | 0 | 0 | 662.8963 | 0 | 0 | 0 | 252 | 1657.2408 | 414.66 | 0 | - | 1752608.0247 | 1752.608 | 928.8823 | 687.3729 | 0
Middle | 695 | 106 | 33.2 | -0.041667 | -0.15 | 9.2222 | -91.75 | 28.626 | 40.4828 | -22.6412 | -208.8019 | -0.2088 | 0 | 0 | 2071900.8413 | 2071.9008 | 208.8019 | 0.2088 | 0.2088 | 0.083521 | 662.9798 | 0 | 1 | 0 | 253 | 1657.4496 | 414.4512 | 0 | - | 1806614.3601 | 1806.6144 | 957.5056 | 708.5542 | 0
Middle | 696 | 107 | 32.4 | -0.68056 | -2.45 | 9 | -1498.5833 | 28.626 | 38.5554 | -1431.402 | -12882.6178 | -12.8826 | 0 | 0 | 2071900.8413 | 2071.9008 | 12882.6178 | 12.8826 | 13.0914 | 5.153 | 668.1329 | 0 | 2 | 0 | 254 | 1670.3322 | 401.5686 | 0 | - | 1720597.5928 | 1720.5976 | 911.9167 | 674.8184 | 0
Middle | 697 | 108 | 28.3 | -0.91667 | -3.3 | 7.8611 | -2018.5 | 28.626 | 29.4149 | -1960.4591 | -15411.3867 | -15.4114 | 0 | 0 | 2071900.8413 | 2071.9008 | 15411.3867 | 15.4114 | 28.5028 | 6.1646 | 674.2974 | 0 | 3 | 0 | 255 | 1685.7436 | 386.1572 | 0 | - | 1312689.954 | 1312.69 | 695.7257 | 514.837 | 0
Middle | 698 | 109 | 25.8 | -0.72222 | -2.6 | 7.1667 | -1590.3333 | 28.626 | 24.4475 | -1537.2599 | -11017.029 | -11.017 | 0 | 0 | 2071900.8413 | 2071.9008 | 11017.029 | 11.017 | 39.5198 | 4.4068 | 678.7043 | 0 | 4 | 0 | 256 | 1696.7606 | 375.1402 | 0 | - | 1091009.9277 | 1091.0099 | 578.2353 | 427.8941 | 0
Middle | 699 | 110 | 23.1 | -0.55556 | -2 | 6.4167 | -1223.3333 | 28.626 | 19.5983 | -1175.109 | -7540.2829 | -7.5403 | 0 | 0 | 2071900.8413 | 2071.9008 | 7540.2829 | 7.5403 | 47.0601 | 3.0161 | 681.7204 | 0 | 5 | 0 | 257 | 1704.3009 | 367.5999 | 0 | - | 874607.607 | 874.6076 | 463.542 | 343.0211 | 0
Middle | 700 | 111 | 21.8 | -0.26389 | -0.95 | 6.0556 | -581.0833 | 28.626 | 17.4545 | -535.0028 | -3239.7393 | -3.2397 | 0 | 0 | 2071900.8413 | 2071.9008 | 3239.7393 | 3.2397 | 50.2999 | 1.2959 | 683.0163 | 0 | 6 | 0 | 258 | 1707.5406 | 364.3602 | 0 | - | 778936.8999 | 778.9369 | 412.8366 | 305.4991 | 0
Middle | 701 | 112 | 21.2 | -0.11111 | -0.4 | 5.8889 | -244.6667 | 28.626 | 16.5069 | -199.5337 | -1175.032 | -1.175 | 0 | 0 | 2071900.8413 | 2071.9008 | 1175.032 | 1.175 | 51.4749 | 0.47001 | 683.4863 | 0 | 7 | 0 | 259 | 1708.7157 | 363.1852 | 0 | - | 736649.6934 | 736.6497 | 390.4243 | 288.914 | 0
Middle | 702 | 113 | 21 | -0.027778 | -0.1 | 5.8333 | -61.1667 | 28.626 | 16.197 | -16.3437 | -95.3383 | -0.095338 | 0 | 0 | 2071900.8413 | 2071.9008 | 95.3383 | 0.095338 | 51.5702 | 0.038135 | 683.5244 | 6.4463 | 8 | 8 | 260 | 1708.811 | 363.0898 | 0 | - | 722816.2041 | 722.8162 | 383.0926 | 283.4885 | 0
Middle | 703 | 114 | 21 | -0.013889 | -0.05 | 5.8333 | -30.5833 | 28.626 | 16.197 | 14.2396 | 83.0644 | 0.083064 | 83.0644 | 0.083064 | 2071983.9057 | 2071.9839 | 0 | 0 | 0 | 0 | 683.5244 | 0 | 0 | 0 | 260 | 1708.811 | 363.1729 | 0 | - | 722816.2041 | 722.8162 | 383.0926 | 283.4885 | 0
Middle | 704 | 115 | 20.9 | -0.15278 | -0.55 | 5.8056 | -336.4167 | 28.626 | 16.0431 | -291.7476 | -1693.7569 | -1.6938 | 0 | 0 | 2071983.9057 | 2071.9839 | 1693.7569 | 1.6938 | 1.6938 | 0.6775 | 684.2019 | 0 | 1 | 0 | 261 | 1710.5048 | 361.4791 | 0 | - | 715948.6306 | 715.9486 | 379.4528 | 280.7951 | 0
Middle | 705 | 116 | 19.9 | -0.41667 | -1.5 | 5.5278 | -917.5 | 28.626 | 14.5446 | -874.3294 | -4833.0988 | -4.8331 | 0 | 0 | 2071983.9057 | 2071.9839 | 4833.0988 | 4.8331 | 6.5269 | 1.9332 | 686.1352 | 0 | 2 | 0 | 262 | 1715.3379 | 356.646 | 0 | - | 649075.839 | 649.0758 | 344.0102 | 254.5675 | 0
Middle | 706 | 117 | 17.9 | -0.66667 | -2.4 | 4.9722 | -1468 | 28.626 | 11.7679 | -1427.6061 | -7098.3745 | -7.0984 | 0 | 0 | 2071983.9057 | 2071.9839 | 7098.3745 | 7.0984 | 13.6252 | 2.8393 | 688.9745 | 0 | 3 | 0 | 263 | 1722.4363 | 349.5477 | 0 | - | 525164.4897 | 525.1645 | 278.3372 | 205.9695 | 0
Middle | 707 | 118 | 15.1 | -0.70833 | -2.55 | 4.1944 | -1559.75 | 28.626 | 8.3743 | -1522.7497 | -6387.089 | -6.3871 | 0 | 0 | 2071983.9057 | 2071.9839 | 6387.089 | 6.3871 | 20.0123 | 2.5548 | 691.5293 | 0 | 4 | 0 | 264 | 1728.8233 | 343.1606 | 0 | - | 373717.285 | 373.7173 | 198.0702 | 146.5719 | 0
Middle | 708 | 119 | 12.8 | -0.43056 | -1.55 | 3.5556 | -948.0833 | 28.626 | 6.0175 | -913.4399 | -3247.7861 | -3.2478 | 0 | 0 | 2071983.9057 | 2071.9839 | 3247.7861 | 3.2478 | 23.2601 | 1.2991 | 692.8285 | 4.652 | 5 | 5 | 265 | 1732.0711 | 339.9128 | 0 | - | 268540.1517 | 268.5402 | 142.3263 | 105.3214 | 0
Middle | 709 | 120 | 12 | 0.055556 | 0.2 | 3.3333 | 122.3333 | 28.626 | 5.2888 | 156.2481 | 520.8271 | 0.52083 | 520.8271 | 0.52083 | 2072504.7328 | 2072.5047 | 0 | 0 | 0 | 0 | 692.8285 | 0 | 0 | 0 | 265 | 1732.0711 | 340.4336 | 0 | - | 236021.6177 | 236.0216 | 125.0915 | 92.5677 | 0
Middle | 710 | 121 | 13.2 | 0.70833 | 2.55 | 3.6667 | 1559.75 | 28.626 | 6.3994 | 1594.7754 | 5847.51 | 5.8475 | 5847.51 | 5.8475 | 2078352.2428 | 2078.3522 | 0 | 0 | 0 | 0 | 692.8285 | 0 | 0 | 0 | 265 | 1732.0711 | 346.2811 | 0 | - | 285586.1574 | 285.5862 | 151.3607 | 112.0069 | 0
Middle | 711 | 122 | 17.1 | 1.0972 | 3.95 | 4.75 | 2416.0833 | 28.626 | 10.7396 | 2455.4489 | 11663.3823 | 11.6634 | 11663.3823 | 11.6634 | 2090015.6251 | 2090.0156 | 0 | 0 | 0 | 0 | 692.8285 | 0 | 0 | 0 | 265 | 1732.0711 | 357.9445 | 0 | - | 479271.3974 | 479.2714 | 254.0138 | 187.9702 | 0
Middle | 712 | 123 | 21.1 | 0.65278 | 2.35 | 5.8611 | 1437.4167 | 28.626 | 16.3516 | 1482.3942 | 8688.4774 | 8.6885 | 8688.4774 | 8.6885 | 2098704.1025 | 2098.7041 | 0 | 0 | 0 | 0 | 692.8285 | 0 | 0 | 0 | 265 | 1732.0711 | 366.633 | 0 | - | 729716.5583 | 729.7166 | 386.7498 | 286.1948 | 0
Middle | 713 | 124 | 21.8 | 0.013889 | 0.05 | 6.0556 | 30.5833 | 28.626 | 17.4545 | 76.6638 | 464.2422 | 0.46424 | 464.2422 | 0.46424 | 2099168.3446 | 2099.1683 | 0 | 0 | 0 | 0 | 692.8285 | 0 | 0 | 0 | 265 | 1732.0711 | 367.0972 | 0 | - | 778936.8999 | 778.9369 | 412.8366 | 305.4991 | 0
Middle | 714 | 125 | 21.2 | -0.45833 | -1.65 | 5.8889 | -1009.25 | 28.626 | 16.5069 | -964.1171 | -5677.5783 | -5.6776 | 0 | 0 | 2099168.3446 | 2099.1683 | 5677.5783 | 5.6776 | 5.6776 | 2.271 | 695.0995 | 0 | 1 | 0 | 266 | 1737.7487 | 361.4196 | 0 | - | 736649.6934 | 736.6497 | 390.4243 | 288.914 | 0
Middle | 715 | 126 | 18.5 | -1.0139 | -3.65 | 5.1389 | -2232.5833 | 28.626 | 12.5701 | -2191.3873 | -11261.2956 | -11.2613 | 0 | 0 | 2099168.3446 | 2099.1683 | 11261.2956 | 11.2613 | 16.9389 | 4.5045 | 699.604 | 0 | 2 | 0 | 267 | 1749.01 | 350.1583 | 0 | - | 560961.1017 | 560.9611 | 297.3094 | 220.0089 | 0
Middle | 716 | 127 | 13.9 | -0.90278 | -3.25 | 3.8611 | -1987.9167 | 28.626 | 7.0962 | -1952.1945 | -7537.6398 | -7.5376 | 0 | 0 | 2099168.3446 | 2099.1683 | 7537.6398 | 7.5376 | 24.4765 | 3.0151 | 702.6191 | 0 | 3 | 0 | 268 | 1756.5476 | 342.6207 | 0 | - | 316678.7274 | 316.6787 | 167.8397 | 124.2014 | 0
Middle | 717 | 128 | 12 | -0.26389 | -0.95 | 3.3333 | -581.0833 | 28.626 | 5.2888 | -547.1685 | -1823.8951 | -1.8239 | 0 | 0 | 2099168.3446 | 2099.1683 | 1823.8951 | 1.8239 | 26.3004 | 0.72956 | 703.3486 | 6.5751 | 4 | 4 | 269 | 1758.3715 | 340.7968 | 0 | - | 236021.6177 | 236.0216 | 125.0915 | 92.5677 | 0
Middle | 718 | 129 | 12 | 0.13889 | 0.5 | 3.3333 | 305.8333 | 28.626 | 5.2888 | 339.7481 | 1132.4938 | 1.1325 | 1132.4938 | 1.1325 | 2100300.8384 | 2100.3008 | 0 | 0 | 0 | 0 | 703.3486 | 0 | 0 | 0 | 269 | 1758.3715 | 341.9293 | 0 | - | 236021.6177 | 236.0216 | 125.0915 | 92.5677 | 0
Middle | 719 | 130 | 13 | 0.55556 | 2 | 3.6111 | 1223.3333 | 28.626 | 6.207 | 1258.1663 | 4543.3784 | 4.5434 | 4543.3784 | 4.5434 | 2104844.2168 | 2104.8442 | 0 | 0 | 0 | 0 | 703.3486 | 0 | 0 | 0 | 269 | 1758.3715 | 346.4727 | 0 | - | 276997.593 | 276.9976 | 146.8087 | 108.6385 | 0
Middle | 720 | 131 | 16 | 0.76389 | 2.75 | 4.4444 | 1682.0833 | 28.626 | 9.4023 | 1720.1116 | 7644.9406 | 7.6449 | 7644.9406 | 7.6449 | 2112489.1574 | 2112.4892 | 0 | 0 | 0 | 0 | 703.3486 | 0 | 0 | 0 | 269 | 1758.3715 | 354.1176 | 0 | - | 419593.987 | 419.594 | 222.3848 | 164.5648 | 0
Middle | 721 | 132 | 18.5 | 0.63889 | 2.3 | 5.1389 | 1406.8333 | 28.626 | 12.5701 | 1448.0294 | 7441.2623 | 7.4413 | 7441.2623 | 7.4413 | 2119930.4197 | 2119.9304 | 0 | 0 | 0 | 0 | 703.3486 | 0 | 0 | 0 | 269 | 1758.3715 | 361.5589 | 0 | - | 560961.1017 | 560.9611 | 297.3094 | 220.0089 | 0
Middle | 722 | 133 | 20.6 | 0.55556 | 2 | 5.7222 | 1223.3333 | 28.626 | 15.5858 | 1267.5451 | 7253.1749 | 7.2532 | 7253.1749 | 7.2532 | 2127183.5946 | 2127.1836 | 0 | 0 | 0 | 0 | 703.3486 | 0 | 0 | 0 | 269 | 1758.3715 | 368.8121 | 0 | - | 695542.595 | 695.5426 | 368.6376 | 272.7918 | 0
Middle | 723 | 134 | 22.5 | 0.47222 | 1.7 | 6.25 | 1039.8333 | 28.626 | 18.5934 | 1087.0528 | 6794.0798 | 6.7941 | 6794.0798 | 6.7941 | 2133977.6745 | 2133.9777 | 0 | 0 | 0 | 0 | 703.3486 | 0 | 0 | 0 | 269 | 1758.3715 | 375.6061 | 0 | - | 829763.4996 | 829.7635 | 439.7747 | 325.4332 | 0
Middle | 724 | 135 | 24 | 0.56944 | 2.05 | 6.6667 | 1253.9167 | 28.626 | 21.1552 | 1303.6979 | 8691.3191 | 8.6913 | 8691.3191 | 8.6913 | 2142668.9936 | 2142.669 | 0 | 0 | 0 | 0 | 703.3486 | 0 | 0 | 0 | 269 | 1758.3715 | 384.2975 | 0 | - | 944086.4707 | 944.0865 | 500.3658 | 370.2707 | 0
Middle | 725 | 136 | 26.6 | 0.81944 | 2.95 | 7.3889 | 1804.4167 | 28.626 | 25.9871 | 1859.0298 | 13736.1644 | 13.7362 | 13736.1644 | 13.7362 | 2156405.158 | 2156.4052 | 0 | 0 | 0 | 0 | 703.3486 | 0 | 0 | 0 | 269 | 1758.3715 | 398.0336 | 0 | - | 1159718.443 | 1159.7184 | 614.6508 | 454.8416 | 0
Middle | 726 | 137 | 29.9 | 1.1389 | 4.1 | 8.3056 | 2507.8333 | 28.626 | 32.835 | 2569.2943 | 21339.4168 | 21.3394 | 21339.4168 | 21.3394 | 2177744.5748 | 2177.7446 | 0 | 0 | 0 | 0 | 703.3486 | 0 | 0 | 0 | 269 | 1758.3715 | 419.373 | 0 | - | 1465317.2667 | 1465.3173 | 776.6182 | 574.6974 | 0
Middle | 727 | 138 | 34.8 | 1.0972 | 3.95 | 9.6667 | 2416.0833 | 28.626 | 44.4788 | 2489.1881 | 24062.152 | 24.0622 | 24062.152 | 24.0622 | 2201806.7269 | 2201.8067 | 0 | 0 | 0 | 0 | 703.3486 | 0 | 0 | 0 | 269 | 1758.3715 | 443.4352 | 0 | - | 1984941.8046 | 1984.9418 | 1052.0192 | 778.4942 | 0
Middle | 728 | 139 | 37.8 | 0.75 | 2.7 | 10.5 | 1651.5 | 28.626 | 52.4781 | 1732.6041 | 18192.3432 | 18.1923 | 18192.3432 | 18.1923 | 2219999.0701 | 2219.9991 | 0 | 0 | 0 | 0 | 703.3486 | 0 | 0 | 0 | 269 | 1758.3715 | 461.6275 | 0 | - | 2341924.5013 | 2341.9245 | 1241.22 | 918.5028 | 0
Middle | 729 | 140 | 40.2 | 0.52778 | 1.9 | 11.1667 | 1162.1667 | 28.626 | 59.3536 | 1250.1462 | 13959.9662 | 13.96 | 13959.9662 | 13.96 | 2233959.0363 | 2233.959 | 0 | 0 | 0 | 0 | 703.3486 | 0 | 0 | 0 | 269 | 1758.3715 | 475.5875 | 0 | - | 2648752.6043 | 2648.7526 | 1403.8389 | 1038.8408 | 0
Middle | 730 | 141 | 41.6 | 0.23611 | 0.85 | 11.5556 | 519.9167 | 28.626 | 63.5596 | 612.1023 | 7073.182 | 7.0732 | 7073.182 | 7.0732 | 2241032.2183 | 2241.0322 | 0 | 0 | 0 | 0 | 703.3486 | 0 | 0 | 0 | 269 | 1758.3715 | 482.6607 | 0 | - | 2836455.3519 | 2836.4554 | 1503.3213 | 1112.4578 | 0
Middle | 731 | 142 | 41.9 | 0.055556 | 0.2 | 11.6389 | 122.3333 | 28.626 | 64.4797 | 215.439 | 2507.4704 | 2.5075 | 2507.4704 | 2.5075 | 2243539.6887 | 2243.5397 | 0 | 0 | 0 | 0 | 703.3486 | 0 | 0 | 0 | 269 | 1758.3715 | 485.1682 | 0 | - | 2877513.2791 | 2877.5133 | 1525.082 | 1128.5607 | 0
Middle | 732 | 143 | 42 | 0.041667 | 0.15 | 11.6667 | 91.75 | 28.626 | 64.7878 | 185.1638 | 2160.2443 | 2.1602 | 2160.2443 | 2.1602 | 2245699.9331 | 2245.6999 | 0 | 0 | 0 | 0 | 703.3486 | 0 | 0 | 0 | 269 | 1758.3715 | 487.3284 | 0 | - | 2891264.8164 | 2891.2648 | 1532.3704 | 1133.9541 | 0
Middle | 733 | 144 | 42.2 | 0.055556 | 0.2 | 11.7222 | 122.3333 | 28.626 | 65.4063 | 216.3656 | 2536.286 | 2.5363 | 2536.286 | 2.5363 | 2248236.2191 | 2248.2362 | 0 | 0 | 0 | 0 | 703.3486 | 0 | 0 | 0 | 269 | 1758.3715 | 489.8647 | 0 | - | 2918866.2334 | 2918.8662 | 1546.9991 | 1144.7793 | 0
Middle | 734 | 145 | 42.4 | 0.069444 | 0.25 | 11.7778 | 152.9167 | 28.626 | 66.0277 | 247.5704 | 2915.8291 | 2.9158 | 2915.8291 | 2.9158 | 2251152.0482 | 2251.152 | 0 | 0 | 0 | 0 | 703.3486 | 0 | 0 | 0 | 269 | 1758.3715 | 492.7805 | 0 | - | 2946598.7735 | 2946.5988 | 1561.6973 | 1155.656 | 0
Middle | 735 | 146 | 42.7 | 0.097222 | 0.35 | 11.8611 | 214.0833 | 28.626 | 66.9654 | 309.6747 | 3673.0863 | 3.6731 | 3673.0863 | 3.6731 | 2254825.1345 | 2254.8251 | 0 | 0 | 0 | 0 | 703.3486 | 0 | 0 | 0 | 269 | 1758.3715 | 496.4536 | 0 | - | 2988443.4394 | 2988.4434 | 1583.875 | 1172.0675 | 0
Middle | 736 | 147 | 43.1 | 0.13889 | 0.5 | 11.9722 | 305.8333 | 28.626 | 68.2259 | 402.6852 | 4821.0369 | 4.821 | 4821.0369 | 4.821 | 2259646.1714 | 2259.6462 | 0 | 0 | 0 | 0 | 703.3486 | 0 | 0 | 0 | 269 | 1758.3715 | 501.2746 | 0 | - | 3044695.2583 | 3044.6953 | 1613.6885 | 1194.1295 | 0
Middle | 737 | 148 | 43.7 | 0.125 | 0.45 | 12.1389 | 275.25 | 28.626 | 70.1387 | 374.0147 | 4540.1225 | 4.5401 | 4540.1225 | 4.5401 | 2264186.2939 | 2264.1863 | 0 | 0 | 0 | 0 | 703.3486 | 0 | 0 | 0 | 269 | 1758.3715 | 505.8148 | 0 | - | 3130056.41 | 3130.0564 | 1658.9299 | 1227.6081 | 0
Middle | 738 | 149 | 44 | 0.055556 | 0.2 | 12.2222 | 122.3333 | 28.626 | 71.105 | 222.0643 | 2714.1194 | 2.7141 | 2714.1194 | 2.7141 | 2266900.4133 | 2266.9004 | 0 | 0 | 0 | 0 | 703.3486 | 0 | 0 | 0 | 269 | 1758.3715 | 508.5289 | 0 | - | 3173179.5264 | 3173.1795 | 1681.7851 | 1244.521 | 0
Middle | 739 | 150 | 44.1 | 0.18056 | 0.65 | 12.25 | 397.5833 | 28.626 | 71.4285 | 497.6379 | 6096.0641 | 6.0961 | 6096.0641 | 6.0961 | 2272996.4774 | 2272.9965 | 0 | 0 | 0 | 0 | 703.3486 | 0 | 0 | 0 | 269 | 1758.3715 | 514.6249 | 0 | - | 3187619.4601 | 3187.6195 | 1689.4383 | 1250.1844 | 0
Middle | 740 | 151 | 45.3 | 0.31944 | 1.15 | 12.5833 | 703.4167 | 28.626 | 75.3687 | 807.4114 | 10159.9264 | 10.1599 | 10159.9264 | 10.1599 | 2283156.4038 | 2283.1564 | 0 | 0 | 0 | 0 | 703.3486 | 0 | 0 | 0 | 269 | 1758.3715 | 524.7849 | 0 | - | 3363455.5653 | 3363.4556 | 1782.6314 | 1319.1473 | 0
Middle | 741 | 152 | 46.4 | 0.26389 | 0.95 | 12.8889 | 581.0833 | 28.626 | 79.0734 | 688.7828 | 8877.6446 | 8.8776 | 8877.6446 | 8.8776 | 2292034.0484 | 2292.034 | 0 | 0 | 0 | 0 | 703.3486 | 0 | 0 | 0 | 269 | 1758.3715 | 533.6625 | 0 | - | 3528785.4304 | 3528.7854 | 1870.2563 | 1383.9896 | 0
Middle | 742 | 153 | 47.2 | 0.125 | 0.45 | 13.1111 | 275.25 | 28.626 | 81.8236 | 385.6996 | 5056.9505 | 5.057 | 5056.9505 | 5.057 | 2297090.9989 | 2297.091 | 0 | 0 | 0 | 0 | 703.3486 | 0 | 0 | 0 | 269 | 1758.3715 | 538.7195 | 0 | - | 3651516.6716 | 3651.5167 | 1935.3038 | 1432.1248 | 0
Middle | 743 | 154 | 47.3 | 0.027778 | 0.1 | 13.1389 | 61.1667 | 28.626 | 82.1707 | 171.9634 | 2259.4074 | 2.2594 | 2259.4074 | 2.2594 | 2299350.4063 | 2299.3504 | 0 | 0 | 0 | 0 | 703.3486 | 0 | 0 | 0 | 269 | 1758.3715 | 540.9789 | 0 | - | 3667005.5902 | 3667.0056 | 1943.513 | 1438.1996 | 0
Middle | 744 | 155 | 47.4 | 0.013889 | 0.05 | 13.1667 | 30.5833 | 28.626 | 82.5185 | 141.7278 | 1866.0832 | 1.8661 | 1866.0832 | 1.8661 | 2301216.4895 | 2301.2165 | 0 | 0 | 0 | 0 | 703.3486 | 0 | 0 | 0 | 269 | 1758.3715 | 542.845 | 0 | - | 3682527.2897 | 3682.5273 | 1951.7395 | 1444.2872 | 0
Middle | 745 | 156 | 47.4 | 0.013889 | 0.05 | 13.1667 | 30.5833 | 28.626 | 82.5185 | 141.7278 | 1866.0832 | 1.8661 | 1866.0832 | 1.8661 | 2303082.5726 | 2303.0826 | 0 | 0 | 0 | 0 | 703.3486 | 0 | 0 | 0 | 269 | 1758.3715 | 544.711 | 0 | - | 3682527.2897 | 3682.5273 | 1951.7395 | 1444.2872 | 0
Middle | 746 | 157 | 47.5 | 0.069444 | 0.25 | 13.1944 | 152.9167 | 28.626 | 82.867 | 264.4097 | 3488.7393 | 3.4887 | 3488.7393 | 3.4887 | 2306571.3119 | 2306.5713 | 0 | 0 | 0 | 0 | 703.3486 | 0 | 0 | 0 | 269 | 1758.3715 | 548.1998 | 0 | - | 3698081.7699 | 3698.0818 | 1959.9833 | 1450.3877 | 0
Middle | 747 | 158 | 47.9 | 0.15278 | 0.55 | 13.3056 | 336.4167 | 28.626 | 84.2686 | 449.3112 | 5978.3358 | 5.9783 | 5978.3358 | 5.9783 | 2312549.6477 | 2312.5496 | 0 | 0 | 0 | 0 | 703.3486 | 0 | 0 | 0 | 269 | 1758.3715 | 554.1781 | 0 | - | 3760627.4986 | 3760.6275 | 1993.1326 | 1474.9181 | 0
Middle | 748 | 159 | 48.6 | 0.20833 | 0.75 | 13.5 | 458.75 | 28.626 | 86.7495 | 574.1255 | 7750.6948 | 7.7507 | 7750.6948 | 7.7507 | 2320300.3425 | 2320.3003 | 0 | 0 | 0 | 0 | 703.3486 | 0 | 0 | 0 | 269 | 1758.3715 | 561.9288 | 0 | - | 3871344.5838 | 3871.3446 | 2051.8126 | 1518.3413 | 0
Middle | 749 | 160 | 49.4 | 0.16667 | 0.6 | 13.7222 | 367 | 28.626 | 89.629 | 485.255 | 6658.7769 | 6.6588 | 6658.7769 | 6.6588 | 2326959.1194 | 2326.9591 | 0 | 0 | 0 | 0 | 703.3486 | 0 | 0 | 0 | 269 | 1758.3715 | 568.5876 | 0 | - | 3999845.2423 | 3999.8452 | 2119.918 | 1568.7393 | 0
Middle | 750 | 161 | 49.8 | 0.055556 | 0.2 | 13.8333 | 122.3333 | 28.626 | 91.0864 | 242.0457 | 3348.2987 | 3.3483 | 3348.2987 | 3.3483 | 2330307.4182 | 2330.3074 | 0 | 0 | 0 | 0 | 703.3486 | 0 | 0 | 0 | 269 | 1758.3715 | 571.9359 | 0 | - | 4064882.3103 | 4064.8823 | 2154.3876 | 1594.2468 | 0
Middle | 751 | 162 | 49.8 | -0.013889 | -0.05 | 13.8333 | -30.5833 | 28.626 | 91.0864 | 89.129 | 1232.9515 | 1.233 | 1232.9515 | 1.233 | 2331540.3697 | 2331.5404 | 0 | 0 | 0 | 0 | 703.3486 | 0 | 0 | 0 | 269 | 1758.3715 | 573.1688 | 0 | - | 4064882.3103 | 4064.8823 | 2154.3876 | 1594.2468 | 0
Middle | 752 | 163 | 49.7 | -0.069444 | -0.25 | 13.8056 | -152.9167 | 28.626 | 90.7209 | -33.5698 | -463.449 | -0.46345 | 0 | 0 | 2331540.3697 | 2331.5404 | 463.449 | 0.46345 | 0.46345 | 0.18538 | 703.534 | 0 | 1 | 0 | 270 | 1758.835 | 572.7054 | 0 | - | 4048573.8721 | 4048.5739 | 2145.7442 | 1587.8507 | 0
Middle | 753 | 164 | 49.3 | -0.16667 | -0.6 | 13.6944 | -367 | 28.626 | 89.2665 | -249.1075 | -3411.3889 | -3.4114 | 0 | 0 | 2331540.3697 | 2331.5404 | 3411.3889 | 3.4114 | 3.8748 | 1.3646 | 704.8985 | 0 | 2 | 0 | 271 | 1762.2464 | 569.294 | 0 | - | 3983667.9273 | 3983.6679 | 2111.344 | 1562.3946 | 0
Middle | 754 | 165 | 48.5 | -0.23611 | -0.85 | 13.4722 | -519.9167 | 28.626 | 86.3929 | -404.8978 | -5454.8725 | -5.4549 | 0 | 0 | 2331540.3697 | 2331.5404 | 5454.8725 | 5.4549 | 9.3297 | 2.1819 | 707.0805 | 0 | 3 | 0 | 272 | 1767.7012 | 563.8391 | 0 | - | 3855429.515 | 3855.4295 | 2043.3776 | 1512.0995 | 0
Middle | 755 | 166 | 47.6 | -0.30556 | -1.1 | 13.2222 | -672.8333 | 28.626 | 83.2163 | -560.991 | -7417.5477 | -7.4175 | 0 | 0 | 2331540.3697 | 2331.5404 | 7417.5477 | 7.4175 | 16.7473 | 2.967 | 710.0475 | 0 | 4 | 0 | 273 | 1775.1188 | 556.4216 | 0 | - | 3713669.0309 | 3713.669 | 1968.2446 | 1456.501 | 0
Middle | 756 | 167 | 46.3 | -0.54167 | -1.95 | 12.8611 | -1192.75 | 28.626 | 78.733 | -1085.391 | -13959.3346 | -13.9593 | 0 | 0 | 2331540.3697 | 2331.5404 | 13959.3346 | 13.9593 | 30.7066 | 5.5837 | 715.6313 | 0 | 5 | 0 | 274 | 1789.0781 | 542.4622 | 0 | - | 3513591.5387 | 3513.5915 | 1862.2035 | 1378.0306 | 0
Middle | 757 | 168 | 43.7 | -0.97222 | -3.5 | 12.1389 | -2140.8333 | 28.626 | 70.1387 | -2042.0687 | -24788.4446 | -24.7884 | 0 | 0 | 2331540.3697 | 2331.5404 | 24788.4446 | 24.7884 | 55.495 | 9.9154 | 725.5466 | 0 | 6 | 0 | 275 | 1813.8666 | 517.6738 | 0 | - | 3130056.41 | 3130.0564 | 1658.9299 | 1227.6081 | 0
Middle | 758 | 169 | 39.3 | -1.3333 | -4.8 | 10.9167 | -2936 | 28.626 | 56.7257 | -2850.6483 | -31119.5774 | -31.1196 | 0 | 0 | 2331540.3697 | 2331.5404 | 31119.5774 | 31.1196 | 86.6146 | 12.4478 | 737.9945 | 0 | 7 | 0 | 276 | 1844.9861 | 486.5542 | 0 | - | 2531479.363 | 2531.4794 | 1341.6841 | 992.8462 | 0
Middle | 759 | 170 | 34.1 | -1.4306 | -5.15 | 9.4722 | -3150.0833 | 28.626 | 42.7074 | -3078.7499 | -29162.6033 | -29.1626 | 0 | 0 | 2331540.3697 | 2331.5404 | 29162.6033 | 29.1626 | 115.7772 | 11.665 | 749.6595 | 0 | 8 | 0 | 277 | 1874.1488 | 457.3916 | 0 | - | 1905890.9531 | 1905.891 | 1010.1222 | 747.4904 | 0
Middle | 760 | 171 | 29 | -1.4444 | -5.2 | 8.0556 | -3180.6667 | 28.626 | 30.8881 | -3121.1526 | -25142.6182 | -25.1426 | 0 | 0 | 2331540.3697 | 2331.5404 | 25142.6182 | 25.1426 | 140.9198 | 10.057 | 759.7165 | 0 | 9 | 0 | 278 | 1899.2914 | 432.249 | 0 | - | 1378431.8087 | 1378.4318 | 730.5689 | 540.621 | 0
Middle | 761 | 172 | 23.7 | -1.4722 | -5.3 | 6.5833 | -3241.8333 | 28.626 | 20.6296 | -3192.5777 | -21017.8032 | -21.0178 | 0 | 0 | 2331540.3697 | 2331.5404 | 21017.8032 | 21.0178 | 161.9376 | 8.4071 | 768.1237 | 0 | 10 | 0 | 279 | 1920.3092 | 411.2312 | 0 | - | 920631.8224 | 920.6318 | 487.9349 | 361.0718 | 0
Middle | 762 | 173 | 18.4 | -1.3056 | -4.7 | 5.1111 | -2874.8333 | 28.626 | 12.4346 | -2833.7728 | -14483.7275 | -14.4837 | 0 | 0 | 2331540.3697 | 2331.5404 | 14483.7275 | 14.4837 | 176.4214 | 5.7935 | 773.9172 | 0 | 11 | 0 | 280 | 1934.7929 | 396.7475 | 0 | - | 554913.0478 | 554.913 | 294.1039 | 217.6369 | 0
Middle | 763 | 174 | 14.3 | -0.88889 | -3.2 | 3.9722 | -1957.3333 | 28.626 | 7.5105 | -1921.1969 | -7631.4209 | -7.6314 | 0 | 0 | 2331540.3697 | 2331.5404 | 7631.4209 | 7.6314 | 184.0528 | 3.0526 | 776.9697 | 0 | 12 | 0 | 281 | 1942.4243 | 389.116 | 0 | - | 335167.0875 | 335.1671 | 177.6386 | 131.4525 | 0
Middle | 764 | 175 | 12 | -0.20833 | -0.75 | 3.3333 | -458.75 | 28.626 | 5.2888 | -424.8352 | -1416.1173 | -1.4161 | 0 | 0 | 2331540.3697 | 2331.5404 | 1416.1173 | 1.4161 | 185.4689 | 0.56645 | 777.5362 | 14.2668 | 13 | 13 | 282 | 1943.8404 | 387.6999 | 0 | - | 236021.6177 | 236.0216 | 125.0915 | 92.5677 | 0
Middle | 765 | 176 | 12.8 | 0.55556 | 2 | 3.5556 | 1223.3333 | 28.626 | 6.0175 | 1257.9768 | 4472.8064 | 4.4728 | 4472.8064 | 4.4728 | 2336013.1761 | 2336.0132 | 0 | 0 | 0 | 0 | 777.5362 | 0 | 0 | 0 | 282 | 1943.8404 | 392.1727 | 0 | - | 268540.1517 | 268.5402 | 142.3263 | 105.3214 | 0
Middle | 766 | 177 | 16 | 0.875 | 3.15 | 4.4444 | 1926.75 | 28.626 | 9.4023 | 1964.7783 | 8732.348 | 8.7323 | 8732.348 | 8.7323 | 2344745.5242 | 2344.7455 | 0 | 0 | 0 | 0 | 777.5362 | 0 | 0 | 0 | 282 | 1943.8404 | 400.9051 | 0 | - | 419593.987 | 419.594 | 222.3848 | 164.5648 | 0
Middle | 767 | 178 | 19.1 | 0.88889 | 3.2 | 5.3056 | 1957.3333 | 28.626 | 13.3987 | 1999.358 | 10607.7049 | 10.6077 | 10607.7049 | 10.6077 | 2355353.2291 | 2355.3532 | 0 | 0 | 0 | 0 | 777.5362 | 0 | 0 | 0 | 282 | 1943.8404 | 411.5128 | 0 | - | 597937.8218 | 597.9378 | 316.907 | 234.5112 | 0
Middle | 768 | 179 | 22.4 | 0.90278 | 3.25 | 6.2222 | 1987.9167 | 28.626 | 18.4285 | 2034.9712 | 12662.043 | 12.662 | 12662.043 | 12.662 | 2368015.2721 | 2368.0153 | 0 | 0 | 0 | 0 | 777.5362 | 0 | 0 | 0 | 282 | 1943.8404 | 424.1748 | 0 | - | 822404.2144 | 822.4042 | 435.8742 | 322.5469 | 0
Middle | 769 | 180 | 25.6 | 1.0694 | 3.85 | 7.1111 | 2354.9167 | 28.626 | 24.0699 | 2407.6126 | 17120.8006 | 17.1208 | 17120.8006 | 17.1208 | 2385136.0727 | 2385.1361 | 0 | 0 | 0 | 0 | 777.5362 | 0 | 0 | 0 | 282 | 1943.8404 | 441.2956 | 0 | - | 1074160.6066 | 1074.1606 | 569.3051 | 421.2858 | 0
Middle | 770 | 181 | 30.1 | 1.3472 | 4.85 | 8.3611 | 2966.5833 | 28.626 | 33.2757 | 3028.4851 | 25321.5001 | 25.3215 | 25321.5001 | 25.3215 | 2410457.5728 | 2410.4576 | 0 | 0 | 0 | 0 | 777.5362 | 0 | 0 | 0 | 282 | 1943.8404 | 466.6171 | 0 | - | 1484985.7349 | 1484.9857 | 787.0424 | 582.4114 | 0
Middle | 771 | 182 | 35.3 | 1.3611 | 4.9 | 9.8056 | 2997.1667 | 28.626 | 45.7661 | 3071.5588 | 30118.3403 | 30.1183 | 30118.3403 | 30.1183 | 2440575.9131 | 2440.5759 | 0 | 0 | 0 | 0 | 777.5362 | 0 | 0 | 0 | 282 | 1943.8404 | 496.7355 | 0 | - | 2042390.1219 | 2042.3901 | 1082.4668 | 801.0254 | 0
Middle | 772 | 183 | 39.9 | 1.2778 | 4.6 | 11.0833 | 2813.6667 | 28.626 | 58.471 | 2900.7637 | 32150.1305 | 32.1501 | 32150.1305 | 32.1501 | 2472726.0436 | 2472.726 | 0 | 0 | 0 | 0 | 777.5362 | 0 | 0 | 0 | 282 | 1943.8404 | 528.8856 | 0 | - | 2609366.4968 | 2609.3665 | 1382.9642 | 1023.3935 | 0
Middle | 773 | 184 | 44.5 | 1.0556 | 3.8 | 12.3611 | 2324.3333 | 28.626 | 72.7302 | 2425.6895 | 29984.2176 | 29.9842 | 29984.2176 | 29.9842 | 2502710.2613 | 2502.7103 | 0 | 0 | 0 | 0 | 777.5362 | 0 | 0 | 0 | 282 | 1943.8404 | 558.8698 | 0 | - | 3245707.0027 | 3245.707 | 1720.2247 | 1272.9663 | 0
Middle | 774 | 185 | 47.5 | 0.88889 | 3.2 | 13.1944 | 1957.3333 | 28.626 | 82.867 | 2068.8264 | 27297.0148 | 27.297 | 27297.0148 | 27.297 | 2530007.276 | 2530.0073 | 0 | 0 | 0 | 0 | 777.5362 | 0 | 0 | 0 | 282 | 1943.8404 | 586.1668 | 0 | - | 3698081.7699 | 3698.0818 | 1959.9833 | 1450.3877 | 0
Middle | 775 | 186 | 50.9 | 0.91667 | 3.3 | 14.1389 | 2018.5 | 28.626 | 95.1547 | 2142.2807 | 30289.4687 | 30.2895 | 30289.4687 | 30.2895 | 2560296.7447 | 2560.2967 | 0 | 0 | 0 | 0 | 777.5362 | 0 | 0 | 0 | 282 | 1943.8404 | 616.4563 | 0 | - | 4246438.6616 | 4246.4387 | 2250.6125 | 1665.4532 | 0
Middle | 776 | 187 | 54.1 | 0.75 | 2.7 | 15.0278 | 1651.5 | 28.626 | 107.4952 | 1787.6212 | 26863.9746 | 26.864 | 26863.9746 | 26.864 | 2587160.7193 | 2587.1607 | 0 | 0 | 0 | 0 | 777.5362 | 0 | 0 | 0 | 282 | 1943.8404 | 643.3203 | 0 | - | 4797155.7695 | 4797.1558 | 2542.4926 | 1881.4445 | 0
Middle | 777 | 188 | 56.3 | 0.55556 | 2 | 15.6389 | 1223.3333 | 28.626 | 116.4157 | 1368.375 | 21399.8646 | 21.3999 | 21399.8646 | 21.3999 | 2608560.5839 | 2608.5606 | 0 | 0 | 0 | 0 | 777.5362 | 0 | 0 | 0 | 282 | 1943.8404 | 664.7201 | 0 | - | 5195245.5646 | 5195.2456 | 2753.4801 | 2037.5753 | 0
Middle | 778 | 189 | 58.1 | 0.48611 | 1.75 | 16.1389 | 1070.4167 | 28.626 | 123.9787 | 1223.0213 | 19738.2052 | 19.7382 | 19738.2052 | 19.7382 | 2628298.7891 | 2628.2988 | 0 | 0 | 0 | 0 | 777.5362 | 0 | 0 | 0 | 282 | 1943.8404 | 684.4583 | 0 | - | 5532756.4779 | 5532.7565 | 2932.3609 | 2169.9471 | 0
Middle | 779 | 190 | 59.8 | 0.41667 | 1.5 | 16.6111 | 917.5 | 28.626 | 131.34 | 1077.466 | 17897.9075 | 17.8979 | 17897.9075 | 17.8979 | 2646196.6966 | 2646.1967 | 0 | 0 | 0 | 0 | 777.5362 | 0 | 0 | 0 | 282 | 1943.8404 | 702.3563 | 0 | - | 5861269.067 | 5861.2691 | 3106.4726 | 2298.7897 | 0
Middle | 780 | 191 | 61.1 | 0.31944 | 1.15 | 16.9722 | 703.4167 | 28.626 | 137.1125 | 869.1552 | 14751.4948 | 14.7515 | 14751.4948 | 14.7515 | 2660948.1913 | 2660.9482 | 0 | 0 | 0 | 0 | 777.5362 | 0 | 0 | 0 | 282 | 1943.8404 | 717.1078 | 0 | - | 6118876.8284 | 6118.8768 | 3243.0047 | 2399.8235 | 0
Middle | 781 | 192 | 62.1 | 0.23611 | 0.85 | 17.25 | 519.9167 | 28.626 | 141.6374 | 690.18 | 11905.6056 | 11.9056 | 11905.6056 | 11.9056 | 2672853.797 | 2672.8538 | 0 | 0 | 0 | 0 | 777.5362 | 0 | 0 | 0 | 282 | 1943.8404 | 729.0134 | 0 | - | 6320806.4346 | 6320.8064 | 3350.0274 | 2479.0203 | 0
Middle | 782 | 193 | 62.8 | 0.16667 | 0.6 | 17.4444 | 367 | 28.626 | 144.8485 | 540.4745 | 9428.277 | 9.4283 | 9428.277 | 9.4283 | 2682282.074 | 2682.2821 | 0 | 0 | 0 | 0 | 777.5362 | 0 | 0 | 0 | 282 | 1943.8404 | 738.4416 | 0 | - | 6464107.6154 | 6464.1076 | 3425.977 | 2535.223 | 0
Middle | 783 | 194 | 63.3 | 0.11111 | 0.4 | 17.5833 | 244.6667 | 28.626 | 147.1642 | 420.4568 | 7393.0326 | 7.393 | 7393.0326 | 7.393 | 2689675.1066 | 2689.6751 | 0 | 0 | 0 | 0 | 777.5362 | 0 | 0 | 0 | 282 | 1943.8404 | 745.8347 | 0 | - | 6567449.0251 | 6567.449 | 3480.748 | 2575.7535 | 0
Middle | 784 | 195 | 63.6 | 0.097222 | 0.35 | 17.6667 | 214.0833 | 28.626 | 148.5624 | 391.2717 | 6912.4671 | 6.9125 | 6912.4671 | 6.9125 | 2696587.5738 | 2696.5876 | 0 | 0 | 0 | 0 | 777.5362 | 0 | 0 | 0 | 282 | 1943.8404 | 752.7471 | 0 | - | 6629847.2403 | 6629.8472 | 3513.819 | 2600.2261 | 0
Middle | 785 | 196 | 64 | 0.15278 | 0.55 | 17.7778 | 336.4167 | 28.626 | 150.437 | 515.4796 | 9164.0826 | 9.1641 | 9164.0826 | 9.1641 | 2705751.6563 | 2705.7517 | 0 | 0 | 0 | 0 | 777.5362 | 0 | 0 | 0 | 282 | 1943.8404 | 761.9112 | 0 | - | 6713503.7914 | 6713.5038 | 3558.157 | 2633.0362 | 0
Middle | 786 | 197 | 64.7 | 0.16667 | 0.6 | 17.9722 | 367 | 28.626 | 153.7458 | 549.3718 | 9873.4318 | 9.8734 | 9873.4318 | 9.8734 | 2715625.0881 | 2715.6251 | 0 | 0 | 0 | 0 | 777.5362 | 0 | 0 | 0 | 282 | 1943.8404 | 771.7846 | 0 | - | 6861164.816 | 6861.1648 | 3636.4174 | 2690.9488 | 0
Middle | 787 | 198 | 65.2 | 0.083333 | 0.3 | 18.1111 | 183.5 | 28.626 | 156.1313 | 368.2573 | 6669.548 | 6.6695 | 6669.548 | 6.6695 | 2722294.6361 | 2722.2946 | 0 | 0 | 0 | 0 | 777.5362 | 0 | 0 | 0 | 282 | 1943.8404 | 778.4542 | 0 | - | 6967620.3998 | 6967.6204 | 3692.8388 | 2732.7007 | 0
Middle | 788 | 199 | 65.3 | 0.013889 | 0.05 | 18.1389 | 30.5833 | 28.626 | 156.6105 | 215.8199 | 3914.7329 | 3.9147 | 3914.7329 | 3.9147 | 2726209.369 | 2726.2094 | 0 | 0 | 0 | 0 | 777.5362 | 0 | 0 | 0 | 282 | 1943.8404 | 782.3689 | 0 | - | 6989009.8589 | 6989.0099 | 3704.1752 | 2741.0897 | 0
Middle | 789 | 200 | 65.3 | 0.013889 | 0.05 | 18.1389 | 30.5833 | 28.626 | 156.6105 | 215.8199 | 3914.7329 | 3.9147 | 3914.7329 | 3.9147 | 2730124.1019 | 2730.1241 | 0 | 0 | 0 | 0 | 777.5362 | 0 | 0 | 0 | 282 | 1943.8404 | 786.2837 | 0 | - | 6989009.8589 | 6989.0099 | 3704.1752 | 2741.0897 | 0
Middle | 790 | 201 | 65.4 | 0.055556 | 0.2 | 18.1667 | 122.3333 | 28.626 | 157.0906 | 308.0499 | 5596.2401 | 5.5962 | 5596.2401 | 5.5962 | 2735720.342 | 2735.7203 | 0 | 0 | 0 | 0 | 777.5362 | 0 | 0 | 0 | 282 | 1943.8404 | 791.8799 | 0 | - | 7010432.0988 | 7010.4321 | 3715.529 | 2749.4915 | 0
Middle | 791 | 202 | 65.7 | 0.083333 | 0.3 | 18.25 | 183.5 | 28.626 | 158.5351 | 370.6611 | 6764.5648 | 6.7646 | 6764.5648 | 6.7646 | 2742484.9068 | 2742.4849 | 0 | 0 | 0 | 0 | 777.5362 | 0 | 0 | 0 | 282 | 1943.8404 | 798.6445 | 0 | - | 7074895.5031 | 7074.8955 | 3749.6946 | 2774.774 | 0
Middle | 792 | 203 | 66 | -0.013889 | -0.05 | 18.3333 | -30.5833 | 28.626 | 159.9862 | 158.0289 | 2897.1959 | 2.8972 | 2897.1959 | 2.8972 | 2745382.1027 | 2745.3821 | 0 | 0 | 0 | 0 | 777.5362 | 0 | 0 | 0 | 282 | 1943.8404 | 801.5417 | 0 | - | 7139653.9344 | 7139.6539 | 3784.0166 | 2800.1723 | 0
Middle | 793 | 204 | 65.6 | -0.34722 | -1.25 | 18.2222 | -764.5833 | 28.626 | 158.0528 | -577.9045 | -10530.7039 | -10.5307 | 0 | 0 | 2745382.1027 | 2745.3821 | 10530.7039 | 10.5307 | 10.5307 | 4.2123 | 781.7485 | 0 | 1 | 0 | 283 | 1954.3711 | 791.011 | 0 | - | 7053374.9209 | 7053.3749 | 3738.2887 | 2766.3336 | 0
Middle | 794 | 205 | 63.5 | -0.81944 | -2.95 | 17.6389 | -1804.4167 | 28.626 | 148.0956 | -1627.6951 | -28710.7327 | -28.7107 | 0 | 0 | 2745382.1027 | 2745.3821 | 28710.7327 | 28.7107 | 39.2414 | 11.4843 | 793.2328 | 0 | 2 | 0 | 284 | 1983.0819 | 762.3002 | 0 | - | 6609015.0544 | 6609.0151 | 3502.778 | 2592.0557 | 0
Middle | 795 | 206 | 59.7 | -1.2361 | -4.45 | 16.5833 | -2721.9167 | 28.626 | 130.9011 | -2562.3896 | -42492.9602 | -42.493 | 0 | 0 | 2745382.1027 | 2745.3821 | 42492.9602 | 42.493 | 81.7344 | 16.9972 | 810.2299 | 0 | 3 | 0 | 285 | 2025.5748 | 719.8073 | 0 | - | 5841682.5508 | 5841.6826 | 3096.0918 | 2291.1079 | 0
Middle | 796 | 207 | 54.6 | -1.4444 | -5.2 | 15.1667 | -3180.6667 | 28.626 | 109.4914 | -3042.5493 | -46145.3308 | -46.1453 | 0 | 0 | 2745382.1027 | 2745.3821 | 46145.3308 | 46.1453 | 127.8797 | 18.4581 | 828.6881 | 0 | 4 | 0 | 286 | 2071.7202 | 673.6619 | 0 | - | 4886237.5398 | 4886.2375 | 2589.7059 | 1916.3824 | 0
Middle | 797 | 208 | 49.3 | -1.3472 | -4.85 | 13.6944 | -2966.5833 | 28.626 | 89.2665 | -2848.6908 | -39011.2384 | -39.0112 | 0 | 0 | 2745382.1027 | 2745.3821 | 39011.2384 | 39.0112 | 166.891 | 15.6045 | 844.2926 | 0 | 5 | 0 | 287 | 2110.7314 | 634.6507 | 0 | - | 3983667.9273 | 3983.6679 | 2111.344 | 1562.3946 | 0
Middle | 798 | 209 | 44.9 | -0.97222 | -3.5 | 12.4722 | -2140.8333 | 28.626 | 74.0436 | -2038.1638 | -25420.4314 | -25.4204 | 0 | 0 | 2745382.1027 | 2745.3821 | 25420.4314 | 25.4204 | 192.3114 | 10.1682 | 854.4607 | 0 | 6 | 0 | 288 | 2136.1518 | 609.2303 | 0 | - | 3304319.0377 | 3304.319 | 1751.2891 | 1295.9539 | 0
Middle | 799 | 210 | 42.3 | -0.48611 | -1.75 | 11.75 | -1070.4167 | 28.626 | 65.7166 | -976.074 | -11468.8697 | -11.4689 | 0 | 0 | 2745382.1027 | 2745.3821 | 11468.8697 | 11.4689 | 203.7803 | 4.5875 | 859.0483 | 0 | 7 | 0 | 289 | 2147.6207 | 597.7614 | 0 | - | 2932716.113 | 2932.7161 | 1554.3395 | 1150.2113 | 0
Middle | 800 | 211 | 41.4 | -0.13889 | -0.5 | 11.5 | -305.8333 | 28.626 | 62.9499 | -214.2574 | -2463.96 | -2.464 | 0 | 0 | 2745382.1027 | 2745.3821 | 2463.96 | 2.464 | 206.2442 | 0.98558 | 860.0339 | 25.7805 | 8 | 8 | 290 | 2150.0847 | 595.2974 | 0 | - | 2809247.3043 | 2809.2473 | 1488.9011 | 1101.7868 | 0
Middle | 801 | 212 | 41.3 | 0.097222 | 0.35 | 11.4722 | 214.0833 | 28.626 | 62.6462 | 305.3555 | 3503.1066 | 3.5031 | 3503.1066 | 3.5031 | 2748885.2093 | 2748.8852 | 0 | 0 | 0 | 0 | 860.0339 | 0 | 0 | 0 | 290 | 2150.0847 | 598.8005 | 0 | - | 2795692.4517 | 2795.6925 | 1481.717 | 1096.4706 | 0
Middle | 802 | 213 | 42.1 | 0.47222 | 1.7 | 11.6944 | 1039.8333 | 28.626 | 65.0967 | 1133.556 | 13256.3078 | 13.2563 | 13256.3078 | 13.2563 | 2762141.5171 | 2762.1415 | 0 | 0 | 0 | 0 | 860.0339 | 0 | 0 | 0 | 290 | 2150.0847 | 612.0569 | 0 | - | 2905049.1345 | 2905.0491 | 1539.676 | 1139.3603 | 0
Middle | 803 | 214 | 44.7 | 0.875 | 3.15 | 12.4167 | 1926.75 | 28.626 | 73.3854 | 2028.7614 | 25190.4541 | 25.1905 | 25190.4541 | 25.1905 | 2787331.9712 | 2787.332 | 0 | 0 | 0 | 0 | 860.0339 | 0 | 0 | 0 | 290 | 2150.0847 | 637.2473 | 0 | - | 3274947.4586 | 3274.9475 | 1735.7222 | 1284.4344 | 0
Middle | 804 | 215 | 48.4 | 0.93056 | 3.35 | 13.4444 | 2049.0833 | 28.626 | 86.037 | 2163.7464 | 29090.3677 | 29.0904 | 29090.3677 | 29.0904 | 2816422.3389 | 2816.4223 | 0 | 0 | 0 | 0 | 860.0339 | 0 | 0 | 0 | 290 | 2150.0847 | 666.3377 | 0 | - | 3839547.227 | 3839.5472 | 2034.96 | 1505.8704 | 0
Middle | 805 | 216 | 51.4 | 0.59722 | 2.15 | 14.2778 | 1315.0833 | 28.626 | 97.0333 | 1440.7427 | 20570.6034 | 20.5706 | 20570.6034 | 20.5706 | 2836992.9424 | 2836.9929 | 0 | 0 | 0 | 0 | 860.0339 | 0 | 0 | 0 | 290 | 2150.0847 | 686.9083 | 0 | - | 4330275.507 | 4330.2755 | 2295.046 | 1698.3341 | 0
Middle | 806 | 217 | 52.7 | 0.22222 | 0.8 | 14.6389 | 489.3333 | 28.626 | 102.0037 | 619.963 | 9075.5698 | 9.0756 | 9075.5698 | 9.0756 | 2846068.5122 | 2846.0685 | 0 | 0 | 0 | 0 | 860.0339 | 0 | 0 | 0 | 290 | 2150.0847 | 695.9838 | 0 | - | 4552086.6565 | 4552.0867 | 2412.6059 | 1785.3284 | 0
Middle | 807 | 218 | 53 | -0.027778 | -0.1 | 14.7222 | -61.1667 | 28.626 | 103.1683 | 70.6277 | 1039.7961 | 1.0398 | 1039.7961 | 1.0398 | 2847108.3083 | 2847.1083 | 0 | 0 | 0 | 0 | 860.0339 | 0 | 0 | 0 | 290 | 2150.0847 | 697.0236 | 0 | - | 4604060.5835 | 4604.0606 | 2440.1521 | 1805.7126 | 0
Middle | 808 | 219 | 52.5 | -0.23611 | -0.85 | 14.5833 | -519.9167 | 28.626 | 101.2309 | -390.0597 | -5688.3711 | -5.6884 | 0 | 0 | 2847108.3083 | 2847.1083 | 5688.3711 | 5.6884 | 5.6884 | 2.2753 | 862.3092 | 0 | 1 | 0 | 291 | 2155.773 | 691.3353 | 0 | - | 4517601.2757 | 4517.6013 | 2394.3287 | 1771.8032 | 0
Middle | 809 | 220 | 51.3 | -0.38889 | -1.4 | 14.25 | -856.3333 | 28.626 | 96.6561 | -731.0512 | -10417.4797 | -10.4175 | 0 | 0 | 2847108.3083 | 2847.1083 | 10417.4797 | 10.4175 | 16.1059 | 4.167 | 866.4762 | 0 | 2 | 0 | 292 | 2166.1905 | 680.9178 | 0 | - | 4313442.5764 | 4313.4426 | 2286.1246 | 1691.7322 | 0
Middle | 810 | 221 | 49.7 | -0.54167 | -1.95 | 13.8056 | -1192.75 | 28.626 | 90.7209 | -1073.4031 | -14818.9259 | -14.8189 | 0 | 0 | 2847108.3083 | 2847.1083 | 14818.9259 | 14.8189 | 30.9248 | 5.9276 | 872.4038 | 0 | 3 | 0 | 293 | 2181.0094 | 666.0989 | 0 | - | 4048573.8721 | 4048.5739 | 2145.7442 | 1587.8507 | 0
Middle | 811 | 222 | 47.4 | -0.83333 | -3 | 13.1667 | -1835 | 28.626 | 82.5185 | -1723.8555 | -22697.4307 | -22.6974 | 0 | 0 | 2847108.3083 | 2847.1083 | 22697.4307 | 22.6974 | 53.6222 | 9.079 | 881.4827 | 0 | 4 | 0 | 294 | 2203.7069 | 643.4014 | 0 | - | 3682527.2897 | 3682.5273 | 1951.7395 | 1444.2872 | 0
Middle | 812 | 223 | 43.7 | -1.0694 | -3.85 | 12.1389 | -2354.9167 | 28.626 | 70.1387 | -2256.152 | -27387.1784 | -27.3872 | 0 | 0 | 2847108.3083 | 2847.1083 | 27387.1784 | 27.3872 | 81.0094 | 10.9549 | 892.4376 | 0 | 5 | 0 | 295 | 2231.0941 | 616.0143 | 0 | - | 3130056.41 | 3130.0564 | 1658.9299 | 1227.6081 | 0
Middle | 813 | 224 | 39.7 | -1.1389 | -4.1 | 11.0278 | -2507.8333 | 28.626 | 57.8863 | -2421.3211 | -26701.7905 | -26.7018 | 0 | 0 | 2847108.3083 | 2847.1083 | 26701.7905 | 26.7018 | 107.7112 | 10.6807 | 903.1183 | 0 | 6 | 0 | 296 | 2257.7958 | 589.3125 | 0 | - | 2583272.9958 | 2583.273 | 1369.1347 | 1013.1597 | 0
Middle | 814 | 225 | 35.5 | -1.1944 | -4.3 | 9.8611 | -2630.1667 | 28.626 | 46.2862 | -2555.2545 | -25197.6484 | -25.1976 | 0 | 0 | 2847108.3083 | 2847.1083 | 25197.6484 | 25.1976 | 132.9088 | 10.0791 | 913.1974 | 0 | 7 | 0 | 297 | 2282.9935 | 564.1148 | 0 | - | 2065598.9143 | 2065.5989 | 1094.7674 | 810.1279 | 0
Middle | 815 | 226 | 31.1 | -1.2778 | -4.6 | 8.6389 | -2813.6667 | 28.626 | 35.5235 | -2749.5172 | -23752.7735 | -23.7528 | 0 | 0 | 2847108.3083 | 2847.1083 | 23752.7735 | 23.7528 | 156.6616 | 9.5011 | 922.6985 | 0 | 8 | 0 | 298 | 2306.7463 | 540.362 | 0 | - | 1585294.9224 | 1585.2949 | 840.2063 | 621.7527 | 0
Middle | 816 | 227 | 26.3 | -1.2778 | -4.6 | 7.3056 | -2813.6667 | 28.626 | 25.4042 | -2759.6364 | -20160.6773 | -20.1607 | 0 | 0 | 2847108.3083 | 2847.1083 | 20160.6773 | 20.1607 | 176.8223 | 8.0643 | 930.7628 | 0 | 9 | 0 | 299 | 2326.9069 | 520.2014 | 0 | - | 1133706.8939 | 1133.7069 | 600.8647 | 444.6398 | 0
Middle | 817 | 228 | 21.9 | -1.1528 | -4.15 | 6.0833 | -2538.4167 | 28.626 | 17.615 | -2492.1757 | -15160.7352 | -15.1607 | 0 | 0 | 2847108.3083 | 2847.1083 | 15160.7352 | 15.1607 | 191.983 | 6.0643 | 936.8271 | 0 | 10 | 0 | 300 | 2342.0677 | 505.0406 | 0 | - | 786099.5003 | 786.0995 | 416.6327 | 308.3082 | 0
Middle | 818 | 229 | 18 | -0.68056 | -2.45 | 5 | -1498.5833 | 28.626 | 11.8998 | -1458.0575 | -7290.2877 | -7.2903 | 0 | 0 | 2847108.3083 | 2847.1083 | 7290.2877 | 7.2903 | 199.2733 | 2.9161 | 939.7432 | 18.1158 | 11 | 11 | 301 | 2349.358 | 497.7503 | 0 | - | 531048.6398 | 531.0486 | 281.4558 | 208.2773 | 0
Middle | 819 | 230 | 17 | 0 | 0 | 4.7222 | 0 | 28.626 | 10.6143 | 39.2403 | 185.3015 | 0.1853 | 185.3015 | 0.1853 | 2847293.6098 | 2847.2936 | 0 | 0 | 0 | 0 | 939.7432 | 0 | 0 | 0 | 301 | 2349.358 | 497.9356 | 0 | - | 473682.2743 | 473.6823 | 251.0516 | 185.7782 | 0
Middle | 820 | 231 | 18 | 0.61111 | 2.2 | 5 | 1345.6667 | 28.626 | 11.8998 | 1386.1925 | 6930.9623 | 6.931 | 6930.9623 | 6.931 | 2854224.5722 | 2854.2246 | 0 | 0 | 0 | 0 | 939.7432 | 0 | 0 | 0 | 301 | 2349.358 | 504.8666 | 0 | - | 531048.6398 | 531.0486 | 281.4558 | 208.2773 | 0
Middle | 821 | 232 | 21.4 | 0.94444 | 3.4 | 5.9444 | 2079.6667 | 28.626 | 16.8199 | 2125.1125 | 12632.6133 | 12.6326 | 12632.6133 | 12.6326 | 2866857.1855 | 2866.8572 | 0 | 0 | 0 | 0 | 939.7432 | 0 | 0 | 0 | 301 | 2349.358 | 517.4992 | 0 | - | 750614.3057 | 750.6143 | 397.8256 | 294.3909 | 0
Middle | 822 | 233 | 24.8 | 0.90278 | 3.25 | 6.8889 | 1987.9167 | 28.626 | 22.5891 | 2039.1317 | 14047.3518 | 14.0474 | 14047.3518 | 14.0474 | 2880904.5373 | 2880.9045 | 0 | 0 | 0 | 0 | 939.7432 | 0 | 0 | 0 | 301 | 2349.358 | 531.5466 | 0 | - | 1008074.5537 | 1008.0746 | 534.2795 | 395.3668 | 0
Middle | 823 | 234 | 27.9 | 0.83333 | 3 | 7.75 | 1835 | 28.626 | 28.5893 | 1892.2153 | 14664.6683 | 14.6647 | 14664.6683 | 14.6647 | 2895569.2057 | 2895.5692 | 0 | 0 | 0 | 0 | 939.7432 | 0 | 0 | 0 | 301 | 2349.358 | 546.2112 | 0 | - | 1275844.357 | 1275.8444 | 676.1975 | 500.3862 | 0
Middle | 824 | 235 | 30.8 | 0.70833 | 2.55 | 8.5556 | 1559.75 | 28.626 | 34.8414 | 1623.2174 | 13887.527 | 13.8875 | 13887.527 | 13.8875 | 2909456.7327 | 2909.4567 | 0 | 0 | 0 | 0 | 939.7432 | 0 | 0 | 0 | 301 | 2349.358 | 560.0988 | 0 | - | 1554857.9679 | 1554.858 | 824.0747 | 609.8153 | 0
Middle | 825 | 236 | 33 | 0.59722 | 2.15 | 9.1667 | 1315.0833 | 28.626 | 39.9966 | 1383.7059 | 12683.9706 | 12.684 | 12683.9706 | 12.684 | 2922140.7032 | 2922.1407 | 0 | 0 | 0 | 0 | 939.7432 | 0 | 0 | 0 | 301 | 2349.358 | 572.7827 | 0 | - | 1784913.4836 | 1784.9135 | 946.0041 | 700.0431 | 0
Middle | 826 | 237 | 35.1 | 0.56944 | 2.05 | 9.75 | 1253.9167 | 28.626 | 45.249 | 1327.7917 | 12945.9686 | 12.946 | 12945.9686 | 12.946 | 2935086.6719 | 2935.0867 | 0 | 0 | 0 | 0 | 939.7432 | 0 | 0 | 0 | 301 | 2349.358 | 585.7287 | 0 | - | 2019312.4527 | 2019.3125 | 1070.2356 | 791.9743 | 0
Middle | 827 | 238 | 37.1 | 0.52778 | 1.9 | 10.3056 | 1162.1667 | 28.626 | 50.5525 | 1241.3451 | 12792.7514 | 12.7928 | 12792.7514 | 12.7928 | 2947879.4233 | 2947.8794 | 0 | 0 | 0 | 0 | 939.7432 | 0 | 0 | 0 | 301 | 2349.358 | 598.5215 | 0 | - | 2255989.6859 | 2255.9897 | 1195.6745 | 884.7992 | 0
Middle | 828 | 239 | 38.9 | 0.59722 | 2.15 | 10.8056 | 1315.0833 | 28.626 | 55.5768 | 1399.2862 | 15120.0645 | 15.1201 | 15120.0645 | 15.1201 | 2962999.4878 | 2962.9995 | 0 | 0 | 0 | 0 | 939.7432 | 0 | 0 | 0 | 301 | 2349.358 | 613.6415 | 0 | - | 2480210.2227 | 2480.2102 | 1314.5114 | 972.7384 | 0
Middle | 829 | 240 | 41.4 | 0.70833 | 2.55 | 11.5 | 1559.75 | 28.626 | 62.9499 | 1651.3259 | 18990.2483 | 18.9902 | 18990.2483 | 18.9902 | 2981989.7361 | 2981.9897 | 0 | 0 | 0 | 0 | 939.7432 | 0 | 0 | 0 | 301 | 2349.358 | 632.6318 | 0 | - | 2809247.3043 | 2809.2473 | 1488.9011 | 1101.7868 | 0
Middle | 830 | 241 | 44 | 0.68056 | 2.45 | 12.2222 | 1498.5833 | 28.626 | 71.105 | 1598.3143 | 19534.9527 | 19.535 | 19534.9527 | 19.535 | 3001524.6888 | 3001.5247 | 0 | 0 | 0 | 0 | 939.7432 | 0 | 0 | 0 | 301 | 2349.358 | 652.1667 | 0 | - | 3173179.5264 | 3173.1795 | 1681.7851 | 1244.521 | 0
Middle | 831 | 242 | 46.3 | 0.51389 | 1.85 | 12.8611 | 1131.5833 | 28.626 | 78.733 | 1238.9423 | 15934.1746 | 15.9342 | 15934.1746 | 15.9342 | 3017458.8634 | 3017.4589 | 0 | 0 | 0 | 0 | 939.7432 | 0 | 0 | 0 | 301 | 2349.358 | 668.1009 | 0 | - | 3513591.5387 | 3513.5915 | 1862.2035 | 1378.0306 | 0
Middle | 832 | 243 | 47.7 | 0.26389 | 0.95 | 13.25 | 581.0833 | 28.626 | 83.5663 | 693.2757 | 9185.9027 | 9.1859 | 9185.9027 | 9.1859 | 3026644.7662 | 3026.6448 | 0 | 0 | 0 | 0 | 939.7432 | 0 | 0 | 0 | 301 | 2349.358 | 677.2868 | 0 | - | 3729289.0727 | 3729.2891 | 1976.5232 | 1462.6272 | 0
Middle | 833 | 244 | 48.2 | 0.13889 | 0.5 | 13.3889 | 305.8333 | 28.626 | 85.3274 | 419.7868 | 5620.4785 | 5.6205 | 5620.4785 | 5.6205 | 3032265.2447 | 3032.2652 | 0 | 0 | 0 | 0 | 939.7432 | 0 | 0 | 0 | 301 | 2349.358 | 682.9073 | 0 | - | 3807880.9933 | 3807.881 | 2018.1769 | 1493.4509 | 0
Middle | 834 | 245 | 48.7 | 0.15278 | 0.55 | 13.5278 | 336.4167 | 28.626 | 87.1069 | 452.1496 | 6116.5789 | 6.1166 | 6116.5789 | 6.1166 | 3038381.8236 | 3038.3818 | 0 | 0 | 0 | 0 | 939.7432 | 0 | 0 | 0 | 301 | 2349.358 | 689.0239 | 0 | - | 3887292.4334 | 3887.2924 | 2060.265 | 1524.5961 | 0
Middle | 835 | 246 | 49.3 | 0.15278 | 0.55 | 13.6944 | 336.4167 | 28.626 | 89.2665 | 454.3092 | 6221.5116 | 6.2215 | 6221.5116 | 6.2215 | 3044603.3352 | 3044.6033 | 0 | 0 | 0 | 0 | 939.7432 | 0 | 0 | 0 | 301 | 2349.358 | 695.2454 | 0 | - | 3983667.9273 | 3983.6679 | 2111.344 | 1562.3946 | 0
Middle | 836 | 247 | 49.8 | 0.125 | 0.45 | 13.8333 | 275.25 | 28.626 | 91.0864 | 394.9624 | 5463.646 | 5.4636 | 5463.646 | 5.4636 | 3050066.9811 | 3050.067 | 0 | 0 | 0 | 0 | 939.7432 | 0 | 0 | 0 | 301 | 2349.358 | 700.709 | 0 | - | 4064882.3103 | 4064.8823 | 2154.3876 | 1594.2468 | 0
Middle | 837 | 248 | 50.2 | 0.15278 | 0.55 | 13.9444 | 336.4167 | 28.626 | 92.5555 | 457.5981 | 6380.9518 | 6.381 | 6380.9518 | 6.381 | 3056447.9329 | 3056.4479 | 0 | 0 | 0 | 0 | 939.7432 | 0 | 0 | 0 | 301 | 2349.358 | 707.09 | 0 | - | 4130443.8707 | 4130.4439 | 2189.1353 | 1619.9601 | 0
Middle | 838 | 249 | 50.9 | 0.22222 | 0.8 | 14.1389 | 489.3333 | 28.626 | 95.1547 | 613.114 | 8668.7511 | 8.6688 | 8668.7511 | 8.6688 | 3065116.684 | 3065.1167 | 0 | 0 | 0 | 0 | 939.7432 | 0 | 0 | 0 | 301 | 2349.358 | 715.7587 | 0 | - | 4246438.6616 | 4246.4387 | 2250.6125 | 1665.4532 | 0
Middle | 839 | 250 | 51.8 | 0.22222 | 0.8 | 14.3889 | 489.3333 | 28.626 | 98.5494 | 616.5088 | 8870.8763 | 8.8709 | 8870.8763 | 8.8709 | 3073987.5603 | 3073.9876 | 0 | 0 | 0 | 0 | 939.7432 | 0 | 0 | 0 | 301 | 2349.358 | 724.6296 | 0 | - | 4397935.0374 | 4397.935 | 2330.9056 | 1724.8701 | 0
Middle | 840 | 251 | 52.5 | 0.20833 | 0.75 | 14.5833 | 458.75 | 28.626 | 101.2309 | 588.6069 | 8583.8512 | 8.5839 | 8583.8512 | 8.5839 | 3082571.4114 | 3082.5714 | 0 | 0 | 0 | 0 | 939.7432 | 0 | 0 | 0 | 301 | 2349.358 | 733.2134 | 0 | - | 4517601.2757 | 4517.6013 | 2394.3287 | 1771.8032 | 0
Middle | 841 | 252 | 53.3 | 0.27778 | 1 | 14.8056 | 611.6667 | 28.626 | 104.3396 | 744.6322 | 11024.694 | 11.0247 | 11024.694 | 11.0247 | 3093596.1055 | 3093.5961 | 0 | 0 | 0 | 0 | 939.7432 | 0 | 0 | 0 | 301 | 2349.358 | 744.2381 | 0 | - | 4656329.5376 | 4656.3295 | 2467.8547 | 1826.2124 | 0
Middle | 842 | 253 | 54.5 | 0.33333 | 1.2 | 15.1389 | 734 | 28.626 | 109.0907 | 871.7167 | 13196.822 | 13.1968 | 13196.822 | 13.1968 | 3106792.9275 | 3106.7929 | 0 | 0 | 0 | 0 | 939.7432 | 0 | 0 | 0 | 301 | 2349.358 | 757.435 | 0 | - | 4868355.6241 | 4868.3556 | 2580.2285 | 1909.3691 | 0
Middle | 843 | 254 | 55.7 | 0.27778 | 1 | 15.4722 | 611.6667 | 28.626 | 113.9476 | 754.2402 | 11669.7724 | 11.6698 | 11669.7724 | 11.6698 | 3118462.6999 | 3118.4627 | 0 | 0 | 0 | 0 | 939.7432 | 0 | 0 | 0 | 301 | 2349.358 | 769.1047 | 0 | - | 5085102.143 | 5085.1021 | 2695.1041 | 1994.3771 | 0
Middle | 844 | 255 | 56.5 | 0.15278 | 0.55 | 15.6944 | 336.4167 | 28.626 | 117.2442 | 482.2869 | 7569.2252 | 7.5692 | 7569.2252 | 7.5692 | 3126031.9251 | 3126.0319 | 0 | 0 | 0 | 0 | 939.7432 | 0 | 0 | 0 | 301 | 2349.358 | 776.674 | 0 | - | 5232222.2847 | 5232.2223 | 2773.0778 | 2052.0776 | 0
Middle | 845 | 256 | 56.8 | 0.069444 | 0.25 | 15.7778 | 152.9167 | 28.626 | 118.4926 | 300.0353 | 4733.8902 | 4.7339 | 4733.8902 | 4.7339 | 3130765.8153 | 3130.7658 | 0 | 0 | 0 | 0 | 939.7432 | 0 | 0 | 0 | 301 | 2349.358 | 781.4078 | 0 | - | 5287933.2207 | 5287.9332 | 2802.6046 | 2073.9274 | 0
Middle | 846 | 257 | 57 | 0.055556 | 0.2 | 15.8333 | 122.3333 | 28.626 | 119.3285 | 270.2879 | 4279.5582 | 4.2796 | 4279.5582 | 4.2796 | 3135045.3735 | 3135.0454 | 0 | 0 | 0 | 0 | 939.7432 | 0 | 0 | 0 | 301 | 2349.358 | 785.6874 | 0 | - | 5325237.7486 | 5325.2377 | 2822.376 | 2088.5582 | 0
Middle | 847 | 258 | 57.2 | 0.097222 | 0.35 | 15.8889 | 214.0833 | 28.626 | 120.1674 | 362.8767 | 5765.7083 | 5.7657 | 5765.7083 | 5.7657 | 3140811.0817 | 3140.8111 | 0 | 0 | 0 | 0 | 939.7432 | 0 | 0 | 0 | 301 | 2349.358 | 791.4531 | 0 | - | 5362673.3996 | 5362.6734 | 2842.2169 | 2103.2405 | 0
Middle | 848 | 259 | 57.7 | 0.20833 | 0.75 | 16.0278 | 458.75 | 28.626 | 122.2774 | 609.6534 | 9771.3896 | 9.7714 | 9771.3896 | 9.7714 | 3150582.4713 | 3150.5825 | 0 | 0 | 0 | 0 | 939.7432 | 0 | 0 | 0 | 301 | 2349.358 | 801.2245 | 0 | - | 5456836.1909 | 5456.8362 | 2892.1232 | 2140.1712 | 0
Middle | 849 | 260 | 58.7 | 0.33333 | 1.2 | 16.3056 | 734 | 28.626 | 126.5525 | 889.1785 | 14498.55 | 14.4986 | 14498.55 | 14.4986 | 3165081.0214 | 3165.081 | 0 | 0 | 0 | 0 | 939.7432 | 0 | 0 | 0 | 301 | 2349.358 | 815.7231 | 0 | - | 5647620.3318 | 5647.6203 | 2993.2388 | 2214.9967 | 0
Middle | 850 | 261 | 60.1 | 0.33333 | 1.2 | 16.6944 | 734 | 28.626 | 132.6611 | 895.2871 | 14946.3208 | 14.9463 | 14946.3208 | 14.9463 | 3180027.3421 | 3180.0273 | 0 | 0 | 0 | 0 | 939.7432 | 0 | 0 | 0 | 301 | 2349.358 | 830.6694 | 0 | - | 5920225.3002 | 5920.2253 | 3137.7194 | 2321.9124 | 0
Middle | 851 | 262 | 61.1 | 0.22222 | 0.8 | 16.9722 | 489.3333 | 28.626 | 137.1125 | 655.0718 | 11118.0249 | 11.118 | 11118.0249 | 11.118 | 3191145.367 | 3191.1454 | 0 | 0 | 0 | 0 | 939.7432 | 0 | 0 | 0 | 301 | 2349.358 | 841.7874 | 0 | - | 6118876.8284 | 6118.8768 | 3243.0047 | 2399.8235 | 0
Middle | 852 | 263 | 61.7 | 0.16667 | 0.6 | 17.1389 | 367 | 28.626 | 139.8186 | 535.4446 | 9176.9257 | 9.1769 | 9176.9257 | 9.1769 | 3200322.2927 | 3200.3223 | 0 | 0 | 0 | 0 | 939.7432 | 0 | 0 | 0 | 301 | 2349.358 | 850.9643 | 0 | - | 6239641.2228 | 6239.6412 | 3307.0098 | 2447.1873 | 0
Middle | 853 | 264 | 62.3 | 0.16667 | 0.6 | 17.3056 | 367 | 28.626 | 142.5512 | 538.1772 | 9313.4547 | 9.3135 | 9313.4547 | 9.3135 | 3209635.7473 | 3209.6357 | 0 | 0 | 0 | 0 | 939.7432 | 0 | 0 | 0 | 301 | 2349.358 | 860.2778 | 0 | - | 6361585.7253 | 6361.5857 | 3371.6404 | 2495.0139 | 0
Middle | 854 | 265 | 62.9 | 0.13889 | 0.5 | 17.4722 | 305.8333 | 28.626 | 145.3101 | 479.7695 | 8382.639 | 8.3826 | 8382.639 | 8.3826 | 3218018.3863 | 3218.0184 | 0 | 0 | 0 | 0 | 939.7432 | 0 | 0 | 0 | 301 | 2349.358 | 868.6604 | 0 | - | 6484710.3358 | 6484.7103 | 3436.8965 | 2543.3034 | 0
Middle | 855 | 266 | 63.3 | 0.069444 | 0.25 | 17.5833 | 152.9167 | 28.626 | 147.1642 | 328.7068 | 5779.7618 | 5.7798 | 5779.7618 | 5.7798 | 3223798.1481 | 3223.7981 | 0 | 0 | 0 | 0 | 939.7432 | 0 | 0 | 0 | 301 | 2349.358 | 874.4402 | 0 | - | 6567449.0251 | 6567.449 | 3480.748 | 2575.7535 | 0
Middle | 856 | 267 | 63.4 | 0.027778 | 0.1 | 17.6111 | 61.1667 | 28.626 | 147.6295 | 237.4222 | 4181.2683 | 4.1813 | 4181.2683 | 4.1813 | 3227979.4164 | 3227.9794 | 0 | 0 | 0 | 0 | 939.7432 | 0 | 0 | 0 | 301 | 2349.358 | 878.6215 | 0 | - | 6588215.6494 | 6588.2156 | 3491.7543 | 2583.8982 | 0
Middle | 857 | 268 | 63.5 | 0.15278 | 0.55 | 17.6389 | 336.4167 | 28.626 | 148.0956 | 513.1382 | 9051.1886 | 9.0512 | 9051.1886 | 9.0512 | 3237030.6049 | 3237.0306 | 0 | 0 | 0 | 0 | 939.7432 | 0 | 0 | 0 | 301 | 2349.358 | 887.6726 | 0 | - | 6609015.0544 | 6609.0151 | 3502.778 | 2592.0557 | 0
Middle | 858 | 269 | 64.5 | 0.31944 | 1.15 | 17.9167 | 703.4167 | 28.626 | 152.7967 | 884.8394 | 15853.3727 | 15.8534 | 15853.3727 | 15.8534 | 3252883.9776 | 3252.884 | 0 | 0 | 0 | 0 | 939.7432 | 0 | 0 | 0 | 301 | 2349.358 | 903.526 | 0 | - | 6818812.0479 | 6818.812 | 3613.9704 | 2674.3381 | 0
Middle | 859 | 270 | 65.8 | 0.31944 | 1.15 | 18.2778 | 703.4167 | 28.626 | 159.0181 | 891.0607 | 16286.6099 | 16.2866 | 16286.6099 | 16.2866 | 3269170.5875 | 3269.1706 | 0 | 0 | 0 | 0 | 939.7432 | 0 | 0 | 0 | 301 | 2349.358 | 919.8126 | 0 | - | 7096448.8661 | 7096.4489 | 3761.1179 | 2783.2272 | 0
Middle | 860 | 271 | 66.8 | 0.22222 | 0.8 | 18.5556 | 489.3333 | 28.626 | 163.8882 | 681.8475 | 12652.059 | 12.6521 | 12652.059 | 12.6521 | 3281822.6465 | 3281.8226 | 0 | 0 | 0 | 0 | 939.7432 | 0 | 0 | 0 | 301 | 2349.358 | 932.4647 | 0 | - | 7313785.439 | 7313.7854 | 3876.3063 | 2868.4666 | 0
Middle | 861 | 272 | 67.4 | 0.27778 | 1 | 18.7222 | 611.6667 | 28.626 | 166.8455 | 807.1381 | 15111.4197 | 15.1114 | 15111.4197 | 15.1114 | 3296934.0662 | 3296.9341 | 0 | 0 | 0 | 0 | 939.7432 | 0 | 0 | 0 | 301 | 2349.358 | 947.5761 | 0 | - | 7445760.8602 | 7445.7609 | 3946.2533 | 2920.2274 | 0
Middle | 862 | 273 | 68.8 | 0.51389 | 1.85 | 19.1111 | 1131.5833 | 28.626 | 173.8487 | 1334.0581 | 25495.3319 | 25.4953 | 25495.3319 | 25.4953 | 3322429.3982 | 3322.4294 | 0 | 0 | 0 | 0 | 939.7432 | 0 | 0 | 0 | 301 | 2349.358 | 973.0714 | 0 | - | 7758292.819 | 7758.2928 | 4111.8952 | 3042.8024 | 0
Middle | 863 | 274 | 71.1 | 0.48611 | 1.75 | 19.75 | 1070.4167 | 28.626 | 185.6666 | 1284.7093 | 25373.0086 | 25.373 | 25373.0086 | 25.373 | 3347802.4068 | 3347.8024 | 0 | 0 | 0 | 0 | 939.7432 | 0 | 0 | 0 | 301 | 2349.358 | 998.4444 | 0 | - | 8285686.4017 | 8285.6864 | 4391.4138 | 3249.6462 | 0
Middle | 864 | 275 | 72.3 | 0.23611 | 0.85 | 20.0833 | 519.9167 | 28.626 | 191.9867 | 740.5294 | 14872.299 | 14.8723 | 14872.299 | 14.8723 | 3362674.7058 | 3362.6747 | 0 | 0 | 0 | 0 | 939.7432 | 0 | 0 | 0 | 301 | 2349.358 | 1013.3167 | 0 | - | 8567732.2348 | 8567.7322 | 4540.8981 | 3360.2646 | 0
Middle | 865 | 276 | 72.8 | 0.15278 | 0.55 | 20.2222 | 336.4167 | 28.626 | 194.6513 | 559.694 | 11318.2567 | 11.3183 | 11318.2567 | 11.3183 | 3373992.9625 | 3373.993 | 0 | 0 | 0 | 0 | 939.7432 | 0 | 0 | 0 | 301 | 2349.358 | 1024.635 | 0 | - | 8686644.5151 | 8686.6445 | 4603.9216 | 3406.902 | 0
Middle | 866 | 277 | 73.4 | 0.25 | 0.9 | 20.3889 | 550.5 | 28.626 | 197.8731 | 776.9991 | 15842.1484 | 15.8421 | 15842.1484 | 15.8421 | 3389835.1109 | 3389.8351 | 0 | 0 | 0 | 0 | 939.7432 | 0 | 0 | 0 | 301 | 2349.358 | 1040.4771 | 0 | - | 8830421.0172 | 8830.421 | 4680.1231 | 3463.2911 | 0
Middle | 867 | 278 | 74.6 | 0.36111 | 1.3 | 20.7222 | 795.1667 | 28.626 | 204.396 | 1028.1886 | 21306.3532 | 21.3064 | 21306.3532 | 21.3064 | 3411141.4641 | 3411.1415 | 0 | 0 | 0 | 0 | 939.7432 | 0 | 0 | 0 | 301 | 2349.358 | 1061.7835 | 0 | - | 9121514.3457 | 9121.5143 | 4834.4026 | 3577.4579 | 0
Middle | 868 | 279 | 76 | 0.27778 | 1 | 21.1111 | 611.6667 | 28.626 | 212.1396 | 852.4323 | 17995.7932 | 17.9958 | 17995.7932 | 17.9958 | 3429137.2574 | 3429.1373 | 0 | 0 | 0 | 0 | 939.7432 | 0 | 0 | 0 | 301 | 2349.358 | 1079.7793 | 0 | - | 9467089.3309 | 9467.0893 | 5017.5573 | 3712.9924 | 0
Middle | 869 | 280 | 76.6 | 0.069444 | 0.25 | 21.2778 | 152.9167 | 28.626 | 215.5024 | 397.0451 | 8448.2375 | 8.4482 | 8448.2375 | 8.4482 | 3437585.4949 | 3437.5855 | 0 | 0 | 0 | 0 | 939.7432 | 0 | 0 | 0 | 301 | 2349.358 | 1088.2275 | 0 | - | 9617159.7428 | 9617.1597 | 5097.0947 | 3771.8501 | 0
Middle | 870 | 281 | 76.5 | -0.055556 | -0.2 | 21.25 | -122.3333 | 28.626 | 214.9401 | 121.2328 | 2576.1971 | 2.5762 | 2576.1971 | 2.5762 | 3440161.692 | 3440.1617 | 0 | 0 | 0 | 0 | 939.7432 | 0 | 0 | 0 | 301 | 2349.358 | 1090.8037 | 0 | - | 9592066.0555 | 9592.0661 | 5083.795 | 3762.0083 | 0
Middle | 871 | 282 | 76.2 | -0.097222 | -0.35 | 21.1667 | -214.0833 | 28.626 | 213.2576 | 27.8003 | 588.4398 | 0.58844 | 588.4398 | 0.58844 | 3440750.1318 | 3440.7501 | 0 | 0 | 0 | 0 | 939.7432 | 0 | 0 | 0 | 301 | 2349.358 | 1091.3922 | 0 | - | 9516981.6784 | 9516.9817 | 5044.0003 | 3732.5602 | 0
Middle | 872 | 283 | 75.8 | -0.11111 | -0.4 | 21.0556 | -244.6667 | 28.626 | 211.0246 | -5.0161 | -105.6163 | -0.10562 | 0 | 0 | 3440750.1318 | 3440.7501 | 105.6163 | 0.10562 | 0.10562 | 0.042247 | 939.7854 | 0 | 1 | 0 | 302 | 2349.4636 | 1091.2866 | 0 | - | 9417328.1065 | 9417.3281 | 4991.1839 | 3693.4761 | 0
Middle | 873 | 284 | 75.4 | -0.13889 | -0.5 | 20.9444 | -305.8333 | 28.626 | 208.8033 | -68.404 | -1432.6846 | -1.4327 | 0 | 0 | 3440750.1318 | 3440.7501 | 1432.6846 | 1.4327 | 1.5383 | 0.57307 | 940.3585 | 0 | 2 | 0 | 303 | 2350.8963 | 1089.8539 | 0 | - | 9318199.0271 | 9318.199 | 4938.6455 | 3654.5977 | 0
Middle | 874 | 285 | 74.8 | -0.20833 | -0.75 | 20.7778 | -458.75 | 28.626 | 205.4934 | -224.6306 | -4667.325 | -4.6673 | 0 | 0 | 3440750.1318 | 3440.7501 | 4667.325 | 4.6673 | 6.2056 | 1.8669 | 942.2254 | 0 | 3 | 0 | 304 | 2355.5636 | 1085.1865 | 0 | - | 9170488.8313 | 9170.4888 | 4860.3591 | 3596.6657 | 0
Middle | 875 | 286 | 73.9 | -0.29167 | -1.05 | 20.5278 | -642.25 | 28.626 | 200.5781 | -413.0459 | -8478.9143 | -8.4789 | 0 | 0 | 3440750.1318 | 3440.7501 | 8478.9143 | 8.4789 | 14.6845 | 3.3916 | 945.617 | 0 | 4 | 0 | 305 | 2364.0425 | 1076.7076 | 0 | - | 8951136.2404 | 8951.1362 | 4744.1022 | 3510.6356 | 0
Middle | 876 | 287 | 72.7 | -0.36111 | -1.3 | 20.1944 | -795.1667 | 28.626 | 194.117 | -572.4237 | -11559.7788 | -11.5598 | 0 | 0 | 3440750.1318 | 3440.7501 | 11559.7788 | 11.5598 | 26.2443 | 4.6239 | 950.2409 | 0 | 5 | 0 | 306 | 2375.6023 | 1065.1478 | 0 | - | 8662796.4975 | 8662.7965 | 4591.2821 | 3397.5488 | 0
Middle | 877 | 288 | 71.3 | -0.31944 | -1.15 | 19.8056 | -703.4167 | 28.626 | 186.7126 | -488.078 | -9666.6565 | -9.6667 | 0 | 0 | 3440750.1318 | 3440.7501 | 9666.6565 | 9.6667 | 35.911 | 3.8667 | 954.1076 | 0 | 6 | 0 | 307 | 2385.2689 | 1055.4812 | 0 | - | 8332366.2328 | 8332.3662 | 4416.1541 | 3267.954 | 0
Middle | 878 | 289 | 70.4 | -0.18056 | -0.65 | 19.5556 | -397.5833 | 28.626 | 182.0287 | -186.9286 | -3655.4924 | -3.6555 | 0 | 0 | 3440750.1318 | 3440.7501 | 3655.4924 | 3.6555 | 39.5665 | 1.4622 | 955.5698 | 5.6524 | 7 | 7 | 308 | 2388.9244 | 1051.8257 | 0 | - | 8123339.5876 | 8123.3396 | 4305.37 | 3185.9738 | 0
Middle | 879 | 290 | 70 | -0.055556 | -0.2 | 19.4444 | -122.3333 | 28.626 | 179.9661 | 86.2588 | 1677.254 | 1.6773 | 1677.254 | 1.6773 | 3442427.3858 | 3442.4274 | 0 | 0 | 0 | 0 | 955.5698 | 0 | 0 | 0 | 308 | 2388.9244 | 1053.503 | 0 | - | 8031291.1567 | 8031.2912 | 4256.5843 | 3149.8724 | 0
Middle | 880 | 291 | 70 | -0.13889 | -0.5 | 19.4444 | -305.8333 | 28.626 | 179.9661 | -97.2412 | -1890.8015 | -1.8908 | 0 | 0 | 3442427.3858 | 3442.4274 | 1890.8015 | 1.8908 | 1.8908 | 0.75632 | 956.3261 | 0 | 1 | 0 | 309 | 2390.8152 | 1051.6122 | 0 | - | 8031291.1567 | 8031.2912 | 4256.5843 | 3149.8724 | 0
Middle | 881 | 292 | 69 | -0.27778 | -1 | 19.1667 | -611.6667 | 28.626 | 174.861 | -408.1797 | -7823.4446 | -7.8234 | 0 | 0 | 3442427.3858 | 3442.4274 | 7823.4446 | 7.8234 | 9.7142 | 3.1294 | 959.4555 | 0 | 2 | 0 | 310 | 2398.6387 | 1043.7887 | 0 | - | 7803464.7341 | 7803.4647 | 4135.8363 | 3060.5189 | 0
Middle | 882 | 293 | 68 | -0.13889 | -0.5 | 18.8889 | -305.8333 | 28.626 | 169.8292 | -107.3781 | -2028.2528 | -2.0283 | 0 | 0 | 3442427.3858 | 3442.4274 | 2028.2528 | 2.0283 | 11.7425 | 0.8113 | 960.2668 | 3.9142 | 3 | 3 | 311 | 2400.6669 | 1041.7605 | 0 | - | 7578916.3895 | 7578.9164 | 4016.8257 | 2972.451 | 0
Middle | 883 | 294 | 68 | 0 | 0 | 18.8889 | 0 | 28.626 | 169.8292 | 198.4552 | 3748.5991 | 3.7486 | 3748.5991 | 3.7486 | 3446175.9849 | 3446.176 | 0 | 0 | 0 | 0 | 960.2668 | 0 | 0 | 0 | 311 | 2400.6669 | 1045.5091 | 0 | - | 7578916.3895 | 7578.9164 | 4016.8257 | 2972.451 | 0
Middle | 884 | 295 | 68 | 0.013889 | 0.05 | 18.8889 | 30.5833 | 28.626 | 169.8292 | 229.0386 | 4326.2842 | 4.3263 | 4326.2842 | 4.3263 | 3450502.2691 | 3450.5023 | 0 | 0 | 0 | 0 | 960.2668 | 0 | 0 | 0 | 311 | 2400.6669 | 1049.8353 | 0 | - | 7578916.3895 | 7578.9164 | 4016.8257 | 2972.451 | 0
Middle | 885 | 296 | 68.1 | 0.055556 | 0.2 | 18.9167 | 122.3333 | 28.626 | 170.3291 | 321.2884 | 6077.7064 | 6.0777 | 6077.7064 | 6.0777 | 3456579.9755 | 3456.58 | 0 | 0 | 0 | 0 | 960.2668 | 0 | 0 | 0 | 311 | 2400.6669 | 1055.913 | 0 | - | 7601223.7105 | 7601.2237 | 4028.6486 | 2981.1999 | 0
Middle | 886 | 297 | 68.4 | 0.069444 | 0.25 | 19 | 152.9167 | 28.626 | 171.8331 | 353.3758 | 6714.1398 | 6.7141 | 6714.1398 | 6.7141 | 3463294.1153 | 3463.2941 | 0 | 0 | 0 | 0 | 960.2668 | 0 | 0 | 0 | 311 | 2400.6669 | 1062.6272 | 0 | - | 7668342.358 | 7668.3424 | 4064.2214 | 3007.5239 | 0
Middle | 887 | 298 | 68.6 | 0.041667 | 0.15 | 19.0556 | 91.75 | 28.626 | 172.8395 | 293.2155 | 5587.3834 | 5.5874 | 5587.3834 | 5.5874 | 3468881.4986 | 3468.8815 | 0 | 0 | 0 | 0 | 960.2668 | 0 | 0 | 0 | 311 | 2400.6669 | 1068.2146 | 0 | - | 7713252.0269 | 7713.252 | 4088.0236 | 3025.1374 | 0
Middle | 888 | 299 | 68.7 | -0.013889 | -0.05 | 19.0833 | -30.5833 | 28.626 | 173.3437 | 171.3864 | 3270.6237 | 3.2706 | 3270.6237 | 3.2706 | 3472152.1223 | 3472.1521 | 0 | 0 | 0 | 0 | 960.2668 | 0 | 0 | 0 | 311 | 2400.6669 | 1071.4852 | 0 | - | 7735756.0326 | 7735.756 | 4099.9507 | 3033.9635 | 0
Middle | 889 | 300 | 68.5 | -0.083333 | -0.3 | 19.0278 | -183.5 | 28.626 | 172.3359 | 17.4619 | 332.2614 | 0.33226 | 332.2614 | 0.33226 | 3472484.3837 | 3472.4844 | 0 | 0 | 0 | 0 | 960.2668 | 0 | 0 | 0 | 311 | 2400.6669 | 1071.8175 | 0 | - | 7690780.8021 | 7690.7808 | 4076.1138 | 3016.3242 | 0
Middle | 890 | 301 | 68.1 | -0.16667 | -0.6 | 18.9167 | -367 | 28.626 | 170.3291 | -168.0449 | -3178.8492 | -3.1788 | 0 | 0 | 3472484.3837 | 3472.4844 | 3178.8492 | 3.1788 | 3.1788 | 1.2715 | 961.5383 | 0 | 1 | 0 | 312 | 2403.8458 | 1068.6386 | 0 | - | 7601223.7105 | 7601.2237 | 4028.6486 | 2981.1999 | 0
Middle | 891 | 302 | 67.3 | -0.26389 | -0.95 | 18.6944 | -581.0833 | 28.626 | 166.3508 | -386.1066 | -7218.0479 | -7.218 | 0 | 0 | 3472484.3837 | 3472.4844 | 7218.0479 | 7.218 | 10.3969 | 2.8872 | 964.4255 | 0 | 2 | 0 | 313 | 2411.0638 | 1061.4206 | 0 | - | 7423683.0048 | 7423.683 | 3934.552 | 2911.5685 | 0
Middle | 892 | 303 | 66.2 | -0.34722 | -1.25 | 18.3889 | -764.5833 | 28.626 | 160.9573 | -575.0001 | -10573.612 | -10.5736 | 0 | 0 | 3472484.3837 | 3472.4844 | 10573.612 | 10.5736 | 20.9705 | 4.2294 | 968.655 | 0 | 3 | 0 | 314 | 2421.6374 | 1050.8469 | 0 | - | 7182990.1259 | 7182.9901 | 3806.9848 | 2817.1687 | 0
Middle | 893 | 304 | 64.8 | -0.36111 | -1.3 | 18 | -795.1667 | 28.626 | 154.2214 | -612.3193 | -11021.7467 | -11.0217 | 0 | 0 | 3472484.3837 | 3472.4844 | 11021.7467 | 11.0217 | 31.9923 | 4.4087 | 973.0637 | 0 | 4 | 0 | 315 | 2432.6592 | 1039.8252 | 0 | - | 6882390.3712 | 6882.3904 | 3647.6669 | 2699.2735 | 0
Middle | 894 | 305 | 63.6 | -0.30556 | -1.1 | 17.6667 | -672.8333 | 28.626 | 148.5624 | -495.6449 | -8756.394 | -8.7564 | 0 | 0 | 3472484.3837 | 3472.4844 | 8756.394 | 8.7564 | 40.7486 | 3.5026 | 976.5662 | 0 | 5 | 0 | 316 | 2441.4156 | 1031.0688 | 0 | - | 6629847.2403 | 6629.8472 | 3513.819 | 2600.2261 | 0
Middle | 895 | 306 | 62.6 | -0.20833 | -0.75 | 17.3889 | -458.75 | 28.626 | 143.9273 | -286.1967 | -4976.6418 | -4.9766 | 0 | 0 | 3472484.3837 | 3472.4844 | 4976.6418 | 4.9766 | 45.7253 | 1.9907 | 978.5569 | 0 | 6 | 0 | 317 | 2446.3922 | 1026.0922 | 0 | - | 6423000.517 | 6423.0005 | 3404.1903 | 2519.1008 | 0
Middle | 896 | 307 | 62.1 | -0.097222 | -0.35 | 17.25 | -214.0833 | 28.626 | 141.6374 | -43.82 | -755.8944 | -0.75589 | 0 | 0 | 3472484.3837 | 3472.4844 | 755.8944 | 0.75589 | 46.4812 | 0.30236 | 978.8592 | 6.6402 | 7 | 7 | 318 | 2447.1481 | 1025.3363 | 0 | - | 6320806.4346 | 6320.8064 | 3350.0274 | 2479.0203 | 0
Middle | 897 | 308 | 61.9 | -0.027778 | -0.1 | 17.1944 | -61.1667 | 28.626 | 140.7265 | 108.1859 | 1860.1957 | 1.8602 | 1860.1957 | 1.8602 | 3474344.5794 | 3474.3446 | 0 | 0 | 0 | 0 | 978.8592 | 0 | 0 | 0 | 318 | 2447.1481 | 1027.1965 | 0 | - | 6280158.2672 | 6280.1583 | 3328.4839 | 2463.0781 | 0
Middle | 898 | 309 | 61.9 | -0.013889 | -0.05 | 17.1944 | -30.5833 | 28.626 | 140.7265 | 138.7692 | 2386.0591 | 2.3861 | 2386.0591 | 2.3861 | 3476730.6385 | 3476.7306 | 0 | 0 | 0 | 0 | 978.8592 | 0 | 0 | 0 | 318 | 2447.1481 | 1029.5825 | 0 | - | 6280158.2672 | 6280.1583 | 3328.4839 | 2463.0781 | 0
Middle | 899 | 310 | 61.8 | -0.055556 | -0.2 | 17.1667 | -122.3333 | 28.626 | 140.2722 | 46.5649 | 799.3635 | 0.79936 | 799.3635 | 0.79936 | 3477530.002 | 3477.53 | 0 | 0 | 0 | 0 | 978.8592 | 0 | 0 | 0 | 318 | 2447.1481 | 1030.3819 | 0 | - | 6259883.3546 | 6259.8834 | 3317.7382 | 2455.1263 | 0
Middle | 900 | 311 | 61.5 | -0.125 | -0.45 | 17.0833 | -275.25 | 28.626 | 138.9136 | -107.7104 | -1840.052 | -1.8401 | 0 | 0 | 3477530.002 | 3477.53 | 1840.052 | 1.8401 | 1.8401 | 0.73602 | 979.5953 | 0 | 1 | 0 | 319 | 2448.9882 | 1028.5418 | 0 | - | 6199255.3015 | 6199.2553 | 3285.6053 | 2431.3479 | 0
Middle | 901 | 312 | 60.9 | -0.25 | -0.9 | 16.9167 | -550.5 | 28.626 | 136.2163 | -385.6577 | -6524.0419 | -6.524 | 0 | 0 | 3477530.002 | 3477.53 | 6524.0419 | 6.524 | 8.3641 | 2.6096 | 982.2049 | 0 | 2 | 0 | 320 | 2455.5122 | 1022.0178 | 0 | - | 6078884.2765 | 6078.8843 | 3221.8087 | 2384.1384 | 0
Middle | 902 | 313 | 59.7 | -0.875 | -3.15 | 16.5833 | -1926.75 | 28.626 | 130.9011 | -1767.2229 | -29306.4463 | -29.3064 | 0 | 0 | 3477530.002 | 3477.53 | 29306.4463 | 29.3064 | 37.6705 | 11.7226 | 993.9275 | 0 | 3 | 0 | 321 | 2484.8187 | 992.7113 | 0 | - | 5841682.5508 | 5841.6826 | 3096.0918 | 2291.1079 | 0
Middle | 903 | 314 | 54.6 | -1.4444 | -5.2 | 15.1667 | -3180.6667 | 28.626 | 109.4914 | -3042.5493 | -46145.3308 | -46.1453 | 0 | 0 | 3477530.002 | 3477.53 | 46145.3308 | 46.1453 | 83.8159 | 18.4581 | 1012.3856 | 0 | 4 | 0 | 322 | 2530.964 | 946.566 | 0 | - | 4886237.5398 | 4886.2375 | 2589.7059 | 1916.3824 | 0
Middle | 904 | 315 | 49.3 | -1.3472 | -4.85 | 13.6944 | -2966.5833 | 28.626 | 89.2665 | -2848.6908 | -39011.2384 | -39.0112 | 0 | 0 | 3477530.002 | 3477.53 | 39011.2384 | 39.0112 | 122.8271 | 15.6045 | 1027.9901 | 0 | 5 | 0 | 323 | 2569.9752 | 907.5548 | 0 | - | 3983667.9273 | 3983.6679 | 2111.344 | 1562.3946 | 0
Middle | 905 | 316 | 44.9 | -0.97222 | -3.5 | 12.4722 | -2140.8333 | 28.626 | 74.0436 | -2038.1638 | -25420.4314 | -25.4204 | 0 | 0 | 3477530.002 | 3477.53 | 25420.4314 | 25.4204 | 148.2475 | 10.1682 | 1038.1583 | 0 | 6 | 0 | 324 | 2595.3957 | 882.1343 | 0 | - | 3304319.0377 | 3304.319 | 1751.2891 | 1295.9539 | 0
Middle | 906 | 317 | 42.3 | -0.48611 | -1.75 | 11.75 | -1070.4167 | 28.626 | 65.7166 | -976.074 | -11468.8697 | -11.4689 | 0 | 0 | 3477530.002 | 3477.53 | 11468.8697 | 11.4689 | 159.7164 | 4.5875 | 1042.7458 | 0 | 7 | 0 | 325 | 2606.8645 | 870.6655 | 0 | - | 2932716.113 | 2932.7161 | 1554.3395 | 1150.2113 | 0
Middle | 907 | 318 | 41.4 | -0.13889 | -0.5 | 11.5 | -305.8333 | 28.626 | 62.9499 | -214.2574 | -2463.96 | -2.464 | 0 | 0 | 3477530.002 | 3477.53 | 2463.96 | 2.464 | 162.1804 | 0.98558 | 1043.7314 | 20.2725 | 8 | 8 | 326 | 2609.3285 | 868.2015 | 0 | - | 2809247.3043 | 2809.2473 | 1488.9011 | 1101.7868 | 0
Middle | 908 | 319 | 41.3 | 0.097222 | 0.35 | 11.4722 | 214.0833 | 28.626 | 62.6462 | 305.3555 | 3503.1066 | 3.5031 | 3503.1066 | 3.5031 | 3481033.1085 | 3481.0331 | 0 | 0 | 0 | 0 | 1043.7314 | 0 | 0 | 0 | 326 | 2609.3285 | 871.7046 | 0 | - | 2795692.4517 | 2795.6925 | 1481.717 | 1096.4706 | 0
Middle | 909 | 320 | 42.1 | 0.47222 | 1.7 | 11.6944 | 1039.8333 | 28.626 | 65.0967 | 1133.556 | 13256.3078 | 13.2563 | 13256.3078 | 13.2563 | 3494289.4164 | 3494.2894 | 0 | 0 | 0 | 0 | 1043.7314 | 0 | 0 | 0 | 326 | 2609.3285 | 884.9609 | 0 | - | 2905049.1345 | 2905.0491 | 1539.676 | 1139.3603 | 0
Middle | 910 | 321 | 44.7 | 0.875 | 3.15 | 12.4167 | 1926.75 | 28.626 | 73.3854 | 2028.7614 | 25190.4541 | 25.1905 | 25190.4541 | 25.1905 | 3519479.8705 | 3519.4799 | 0 | 0 | 0 | 0 | 1043.7314 | 0 | 0 | 0 | 326 | 2609.3285 | 910.1514 | 0 | - | 3274947.4586 | 3274.9475 | 1735.7222 | 1284.4344 | 0
Middle | 911 | 322 | 48.4 | 0.93056 | 3.35 | 13.4444 | 2049.0833 | 28.626 | 86.037 | 2163.7464 | 29090.3677 | 29.0904 | 29090.3677 | 29.0904 | 3548570.2382 | 3548.5702 | 0 | 0 | 0 | 0 | 1043.7314 | 0 | 0 | 0 | 326 | 2609.3285 | 939.2417 | 0 | - | 3839547.227 | 3839.5472 | 2034.96 | 1505.8704 | 0
Middle | 912 | 323 | 51.4 | 0.59722 | 2.15 | 14.2778 | 1315.0833 | 28.626 | 97.0333 | 1440.7427 | 20570.6034 | 20.5706 | 20570.6034 | 20.5706 | 3569140.8416 | 3569.1408 | 0 | 0 | 0 | 0 | 1043.7314 | 0 | 0 | 0 | 326 | 2609.3285 | 959.8124 | 0 | - | 4330275.507 | 4330.2755 | 2295.046 | 1698.3341 | 0
Middle | 913 | 324 | 52.7 | 0.36111 | 1.3 | 14.6389 | 795.1667 | 28.626 | 102.0037 | 925.7964 | 13552.63 | 13.5526 | 13552.63 | 13.5526 | 3582693.4716 | 3582.6935 | 0 | 0 | 0 | 0 | 1043.7314 | 0 | 0 | 0 | 326 | 2609.3285 | 973.365 | 0 | - | 4552086.6565 | 4552.0867 | 2412.6059 | 1785.3284 | 0
Middle | 914 | 325 | 54 | 0.59722 | 2.15 | 15 | 1315.0833 | 28.626 | 107.0982 | 1450.8075 | 21762.113 | 21.7621 | 21762.113 | 21.7621 | 3604455.5846 | 3604.4556 | 0 | 0 | 0 | 0 | 1043.7314 | 0 | 0 | 0 | 326 | 2609.3285 | 995.1271 | 0 | - | 4779437.7578 | 4779.4378 | 2533.102 | 1874.4955 | 0
Middle | 915 | 326 | 57 | 0.56944 | 2.05 | 15.8333 | 1253.9167 | 28.626 | 119.3285 | 1401.8712 | 22196.2943 | 22.1963 | 22196.2943 | 22.1963 | 3626651.8789 | 3626.6519 | 0 | 0 | 0 | 0 | 1043.7314 | 0 | 0 | 0 | 326 | 2609.3285 | 1017.3234 | 0 | - | 5325237.7486 | 5325.2377 | 2822.376 | 2088.5582 | 0
Middle | 916 | 327 | 58.1 | 0.30556 | 1.1 | 16.1389 | 672.8333 | 28.626 | 123.9787 | 825.438 | 13321.652 | 13.3217 | 13321.652 | 13.3217 | 3639973.5308 | 3639.9735 | 0 | 0 | 0 | 0 | 1043.7314 | 0 | 0 | 0 | 326 | 2609.3285 | 1030.645 | 0 | - | 5532756.4779 | 5532.7565 | 2932.3609 | 2169.9471 | 0
Middle | 917 | 328 | 59.2 | 0.125 | 0.45 | 16.4444 | 275.25 | 28.626 | 128.7176 | 432.5936 | 7113.7621 | 7.1138 | 7113.7621 | 7.1138 | 3647087.2929 | 3647.0873 | 0 | 0 | 0 | 0 | 1043.7314 | 0 | 0 | 0 | 326 | 2609.3285 | 1037.7588 | 0 | - | 5744241.6815 | 5744.2417 | 3044.4481 | 2252.8916 | 0
Middle | 918 | 329 | 59 | -0.013889 | -0.05 | 16.3889 | -30.5833 | 28.626 | 127.8494 | 125.8921 | 2063.231 | 2.0632 | 2063.231 | 2.0632 | 3649150.5239 | 3649.1505 | 0 | 0 | 0 | 0 | 1043.7314 | 0 | 0 | 0 | 326 | 2609.3285 | 1039.822 | 0 | - | 5705494.7993 | 5705.4948 | 3023.9122 | 2237.6951 | 0
Middle | 919 | 330 | 59.1 | 0.069444 | 0.25 | 16.4167 | 152.9167 | 28.626 | 128.2831 | 309.8258 | 5086.3071 | 5.0863 | 5086.3071 | 5.0863 | 3654236.831 | 3654.2368 | 0 | 0 | 0 | 0 | 1043.7314 | 0 | 0 | 0 | 326 | 2609.3285 | 1044.9083 | 0 | - | 5724851.85 | 5724.8519 | 3034.1715 | 2245.2869 | 0
Middle | 920 | 331 | 59.5 | 0.19444 | 0.7 | 16.5278 | 428.1667 | 28.626 | 130.0255 | 586.8182 | 9698.8005 | 9.6988 | 9698.8005 | 9.6988 | 3663935.6316 | 3663.9356 | 0 | 0 | 0 | 0 | 1043.7314 | 0 | 0 | 0 | 326 | 2609.3285 | 1054.6071 | 0 | - | 5802607.8607 | 5802.6079 | 3075.3822 | 2275.7828 | 0
Middle | 921 | 332 | 60.5 | 0.38889 | 1.4 | 16.8056 | 856.3333 | 28.626 | 134.4328 | 1019.3922 | 17131.4519 | 17.1315 | 17131.4519 | 17.1315 | 3681067.0835 | 3681.0671 | 0 | 0 | 0 | 0 | 1043.7314 | 0 | 0 | 0 | 326 | 2609.3285 | 1071.7386 | 0 | - | 5999292.5421 | 5999.2925 | 3179.625 | 2352.9225 | 0
Middle | 922 | 333 | 62.3 | 0.47222 | 1.7 | 17.3056 | 1039.8333 | 28.626 | 142.5512 | 1211.0105 | 20957.2093 | 20.9572 | 20957.2093 | 20.9572 | 3702024.2928 | 3702.0243 | 0 | 0 | 0 | 0 | 1043.7314 | 0 | 0 | 0 | 326 | 2609.3285 | 1092.6958 | 0 | - | 6361585.7253 | 6361.5857 | 3371.6404 | 2495.0139 | 0
Middle | 923 | 334 | 63.9 | 0.38889 | 1.4 | 17.75 | 856.3333 | 28.626 | 149.9672 | 1034.9266 | 18369.9465 | 18.3699 | 18369.9465 | 18.3699 | 3720394.2393 | 3720.3942 | 0 | 0 | 0 | 0 | 1043.7314 | 0 | 0 | 0 | 326 | 2609.3285 | 1111.0658 | 0 | - | 6692540.4825 | 6692.5405 | 3547.0465 | 2624.8144 | 0
Middle | 924 | 335 | 65.1 | 0.027778 | 0.1 | 18.0833 | 61.1667 | 28.626 | 155.6527 | 245.4454 | 4438.4702 | 4.4385 | 4438.4702 | 4.4385 | 3724832.7095 | 3724.8327 | 0 | 0 | 0 | 0 | 1043.7314 | 0 | 0 | 0 | 326 | 2609.3285 | 1115.5042 | 0 | - | 6946263.7215 | 6946.2637 | 3681.5198 | 2724.3246 | 0
Middle | 925 | 336 | 64.1 | -0.33333 | -1.2 | 17.8056 | -734 | 28.626 | 150.9075 | -554.4665 | -9872.5848 | -9.8726 | 0 | 0 | 3724832.7095 | 3724.8327 | 9872.5848 | 9.8726 | 9.8726 | 3.949 | 1047.6804 | 0 | 1 | 0 | 327 | 2619.2011 | 1105.6316 | 0 | - | 6734499.8812 | 6734.4999 | 3569.2849 | 2641.2709 | 0
Middle | 926 | 337 | 62.7 | -0.29167 | -1.05 | 17.4167 | -642.25 | 28.626 | 144.3875 | -469.2365 | -8172.5349 | -8.1725 | 0 | 0 | 3724832.7095 | 3724.8327 | 8172.5349 | 8.1725 | 18.0451 | 3.269 | 1050.9494 | 0 | 2 | 0 | 328 | 2627.3736 | 1097.4591 | 0 | - | 6443537.6758 | 6443.5377 | 3415.075 | 2527.1555 | 0
Middle | 927 | 338 | 62 | -0.19444 | -0.7 | 17.2222 | -428.1667 | 28.626 | 141.1816 | -258.3591 | -4449.5176 | -4.4495 | 0 | 0 | 3724832.7095 | 3724.8327 | 4449.5176 | 4.4495 | 22.4946 | 1.7798 | 1052.7293 | 0 | 3 | 0 | 329 | 2631.8231 | 1093.0096 | 0 | - | 6300465.9605 | 6300.466 | 3339.247 | 2471.0427 | 0
Middle | 928 | 339 | 61.3 | -0.15278 | -0.55 | 17.0278 | -336.4167 | 28.626 | 138.0116 | -169.7791 | -2890.9602 | -2.891 | 0 | 0 | 3724832.7095 | 3724.8327 | 2890.9602 | 2.891 | 25.3856 | 1.1564 | 1053.8856 | 0 | 4 | 0 | 330 | 2634.7141 | 1090.1186 | 0 | - | 6159000.5034 | 6159.0005 | 3264.2703 | 2415.56 | 0
Middle | 929 | 340 | 60.9 | -0.11111 | -0.4 | 16.9167 | -244.6667 | 28.626 | 136.2163 | -79.8243 | -1350.3614 | -1.3504 | 0 | 0 | 3724832.7095 | 3724.8327 | 1350.3614 | 1.3504 | 26.736 | 0.54014 | 1054.4258 | 0 | 5 | 0 | 331 | 2636.0644 | 1088.7683 | 0 | - | 6078884.2765 | 6078.8843 | 3221.8087 | 2384.1384 | 0
Middle | 930 | 341 | 60.5 | -0.097222 | -0.35 | 16.8056 | -214.0833 | 28.626 | 134.4328 | -51.0245 | -857.4948 | -0.85749 | 0 | 0 | 3724832.7095 | 3724.8327 | 857.4948 | 0.85749 | 27.5935 | 0.343 | 1054.7688 | 0 | 6 | 0 | 332 | 2636.9219 | 1087.9108 | 0 | - | 5999292.5421 | 5999.2925 | 3179.625 | 2352.9225 | 0
Middle | 931 | 342 | 60.2 | -0.097222 | -0.35 | 16.7222 | -214.0833 | 28.626 | 133.1029 | -52.3544 | -875.4819 | -0.87548 | 0 | 0 | 3724832.7095 | 3724.8327 | 875.4819 | 0.87548 | 28.4689 | 0.35019 | 1055.119 | 0 | 7 | 0 | 333 | 2637.7974 | 1087.0353 | 0 | - | 5939942.9395 | 5939.9429 | 3148.1698 | 2329.6456 | 0
Middle | 932 | 343 | 59.8 | -0.11111 | -0.4 | 16.6111 | -244.6667 | 28.626 | 131.34 | -84.7007 | -1406.9721 | -1.407 | 0 | 0 | 3724832.7095 | 3724.8327 | 1406.9721 | 1.407 | 29.8759 | 0.56279 | 1055.6818 | 0 | 8 | 0 | 334 | 2639.2044 | 1085.6283 | 0 | - | 5861269.067 | 5861.2691 | 3106.4726 | 2298.7897 | 0
Middle | 933 | 344 | 59.4 | -0.16667 | -0.6 | 16.5 | -367 | 28.626 | 129.5888 | -208.7852 | -3444.9554 | -3.445 | 0 | 0 | 3724832.7095 | 3724.8327 | 3444.9554 | 3.445 | 33.3209 | 1.378 | 1057.0597 | 0 | 9 | 0 | 335 | 2642.6494 | 1082.1834 | 0 | - | 5783119.6869 | 5783.1197 | 3065.0534 | 2268.1395 | 0
Middle | 934 | 345 | 58.6 | -0.26389 | -0.95 | 16.2778 | -581.0833 | 28.626 | 126.1217 | -426.3356 | -6939.7964 | -6.9398 | 0 | 0 | 3724832.7095 | 3724.8327 | 6939.7964 | 6.9398 | 40.2607 | 2.7759 | 1059.8357 | 0 | 10 | 0 | 336 | 2649.5891 | 1075.2436 | 0 | - | 5628394.4042 | 5628.3944 | 2983.049 | 2207.4563 | 0
Middle | 935 | 346 | 57.5 | -0.27778 | -1 | 15.9722 | -611.6667 | 28.626 | 121.4312 | -461.6095 | -7372.9287 | -7.3729 | 0 | 0 | 3724832.7095 | 3724.8327 | 7372.9287 | 7.3729 | 47.6336 | 2.9492 | 1062.7848 | 0 | 11 | 0 | 337 | 2656.9621 | 1067.8706 | 0 | - | 5419072.732 | 5419.0727 | 2872.1085 | 2125.3603 | 0
Middle | 936 | 347 | 56.6 | -0.20833 | -0.75 | 15.7222 | -458.75 | 28.626 | 117.6596 | -312.4644 | -4912.6341 | -4.9126 | 0 | 0 | 3724832.7095 | 3724.8327 | 4912.6341 | 4.9126 | 52.5462 | 1.9651 | 1064.7499 | 0 | 12 | 0 | 338 | 2661.8747 | 1062.958 | 0 | - | 5250759.8159 | 5250.7598 | 2782.9027 | 2059.348 | 0
Middle | 937 | 348 | 56 | -0.15278 | -0.55 | 15.5556 | -336.4167 | 28.626 | 115.1783 | -192.6124 | -2996.1922 | -2.9962 | 0 | 0 | 3724832.7095 | 3724.8327 | 2996.1922 | 2.9962 | 55.5424 | 1.1985 | 1065.9484 | 0 | 13 | 0 | 339 | 2664.8709 | 1059.9618 | 0 | - | 5140026.3403 | 5140.0263 | 2724.214 | 2015.9183 | 0
Middle | 938 | 349 | 55.5 | -0.13889 | -0.5 | 15.4167 | -305.8333 | 28.626 | 113.1307 | -164.0766 | -2529.5142 | -2.5295 | 0 | 0 | 3724832.7095 | 3724.8327 | 2529.5142 | 2.5295 | 58.0719 | 1.0118 | 1066.9602 | 0 | 14 | 0 | 340 | 2667.4004 | 1057.4323 | 0 | - | 5048649.9154 | 5048.6499 | 2675.7845 | 1980.0805 | 0
Middle | 939 | 350 | 55 | -0.15278 | -0.55 | 15.2778 | -336.4167 | 28.626 | 111.1015 | -196.6891 | -3004.973 | -3.005 | 0 | 0 | 3724832.7095 | 3724.8327 | 3004.973 | 3.005 | 61.0769 | 1.202 | 1068.1622 | 0 | 15 | 0 | 341 | 2670.4054 | 1054.4273 | 0 | - | 4958093.01 | 4958.093 | 2627.7893 | 1944.5641 | 0
Middle | 940 | 351 | 54.4 | -0.125 | -0.45 | 15.1111 | -275.25 | 28.626 | 108.6907 | -137.9333 | -2084.3252 | -2.0843 | 0 | 0 | 3724832.7095 | 3724.8327 | 2084.3252 | 2.0843 | 63.1612 | 0.83373 | 1068.9959 | 3.9476 | 16 | 16 | 342 | 2672.4897 | 1052.343 | 0 | - | 4850506.4893 | 4850.5065 | 2570.7684 | 1902.3686 | 0
Middle | 941 | 352 | 54.1 | -0.055556 | -0.2 | 15.0278 | -122.3333 | 28.626 | 107.4952 | 13.7879 | 207.2014 | 0.2072 | 207.2014 | 0.2072 | 3725039.9109 | 3725.0399 | 0 | 0 | 0 | 0 | 1068.9959 | 0 | 0 | 0 | 342 | 2672.4897 | 1052.5502 | 0 | - | 4797155.7695 | 4797.1558 | 2542.4926 | 1881.4445 | 0
Middle | 942 | 353 | 54 | -0.027778 | -0.1 | 15 | -61.1667 | 28.626 | 107.0982 | 74.5575 | 1118.363 | 1.1184 | 1118.363 | 1.1184 | 3726158.2739 | 3726.1583 | 0 | 0 | 0 | 0 | 1068.9959 | 0 | 0 | 0 | 342 | 2672.4897 | 1053.6686 | 0 | - | 4779437.7578 | 4779.4378 | 2533.102 | 1874.4955 | 0
Middle | 943 | 354 | 53.9 | -0.013889 | -0.05 | 14.9722 | -30.5833 | 28.626 | 106.7019 | 104.7446 | 1568.259 | 1.5683 | 1568.259 | 1.5683 | 3727726.5329 | 3727.7265 | 0 | 0 | 0 | 0 | 1068.9959 | 0 | 0 | 0 | 342 | 2672.4897 | 1055.2368 | 0 | - | 4761752.5268 | 4761.7525 | 2523.7288 | 1867.5593 | 0
Middle | 944 | 355 | 53.9 | 0.013889 | 0.05 | 14.9722 | 30.5833 | 28.626 | 106.7019 | 165.9112 | 2484.06 | 2.4841 | 2484.06 | 2.4841 | 3730210.5929 | 3730.2106 | 0 | 0 | 0 | 0 | 1068.9959 | 0 | 0 | 0 | 342 | 2672.4897 | 1057.7209 | 0 | - | 4761752.5268 | 4761.7525 | 2523.7288 | 1867.5593 | 0
Middle | 945 | 356 | 54 | 0.041667 | 0.15 | 15 | 91.75 | 28.626 | 107.0982 | 227.4742 | 3412.113 | 3.4121 | 3412.113 | 3.4121 | 3733622.7059 | 3733.6227 | 0 | 0 | 0 | 0 | 1068.9959 | 0 | 0 | 0 | 342 | 2672.4897 | 1061.133 | 0 | - | 4779437.7578 | 4779.4378 | 2533.102 | 1874.4955 | 0
Middle | 946 | 357 | 54.2 | 0.13889 | 0.5 | 15.0556 | 305.8333 | 28.626 | 107.893 | 442.3523 | 6659.86 | 6.6599 | 6659.86 | 6.6599 | 3740282.5659 | 3740.2826 | 0 | 0 | 0 | 0 | 1068.9959 | 0 | 0 | 0 | 342 | 2672.4897 | 1067.7929 | 0 | - | 4814906.562 | 4814.9066 | 2551.9005 | 1888.4064 | 0
Middle | 947 | 358 | 55 | 0.22222 | 0.8 | 15.2778 | 489.3333 | 28.626 | 111.1015 | 629.0609 | 9610.652 | 9.6107 | 9610.652 | 9.6107 | 3749893.2179 | 3749.8932 | 0 | 0 | 0 | 0 | 1068.9959 | 0 | 0 | 0 | 342 | 2672.4897 | 1077.4035 | 0 | - | 4958093.01 | 4958.093 | 2627.7893 | 1944.5641 | 0
Middle | 948 | 359 | 55.8 | 0.16667 | 0.6 | 15.5 | 367 | 28.626 | 114.3571 | 509.9831 | 7904.7377 | 7.9047 | 7904.7377 | 7.9047 | 3757797.9556 | 3757.798 | 0 | 0 | 0 | 0 | 1068.9959 | 0 | 0 | 0 | 342 | 2672.4897 | 1085.3082 | 0 | - | 5103377.428 | 5103.3774 | 2704.79 | 2001.5446 | 0
Middle | 949 | 360 | 56.2 | 0.041667 | 0.15 | 15.6111 | 91.75 | 28.626 | 116.0025 | 236.3785 | 3690.1308 | 3.6901 | 3690.1308 | 3.6901 | 3761488.0864 | 3761.4881 | 0 | 0 | 0 | 0 | 1068.9959 | 0 | 0 | 0 | 342 | 2672.4897 | 1088.9984 | 0 | - | 5176806.3757 | 5176.8064 | 2743.7074 | 2030.3435 | 0
Middle | 950 | 361 | 56.1 | -0.15278 | -0.55 | 15.5833 | -336.4167 | 28.626 | 115.59 | -192.2006 | -2995.1266 | -2.9951 | 0 | 0 | 3761488.0864 | 3761.4881 | 2995.1266 | 2.9951 | 2.9951 | 1.1981 | 1070.1939 | 0 | 1 | 0 | 343 | 2675.4848 | 1086.0032 | 0 | - | 5158399.9676 | 5158.4 | 2733.952 | 2023.1245 | 0
Middle | 951 | 362 | 55.1 | -0.47222 | -1.7 | 15.3056 | -1039.8333 | 28.626 | 111.5059 | -899.7014 | -13770.4303 | -13.7704 | 0 | 0 | 3761488.0864 | 3761.4881 | 13770.4303 | 13.7704 | 16.7656 | 5.5082 | 1075.7021 | 0 | 2 | 0 | 344 | 2689.2553 | 1072.2328 | 0 | - | 4976138.8295 | 4976.1388 | 2637.3536 | 1951.6416 | 0
Middle | 952 | 363 | 52.7 | -0.93056 | -3.35 | 14.6389 | -2049.0833 | 28.626 | 102.0037 | -1918.4536 | -28084.0297 | -28.084 | 0 | 0 | 3761488.0864 | 3761.4881 | 28084.0297 | 28.084 | 44.8496 | 11.2336 | 1086.9357 | 0 | 3 | 0 | 345 | 2717.3393 | 1044.1488 | 0 | - | 4552086.6565 | 4552.0867 | 2412.6059 | 1785.3284 | 0
Middle | 953 | 364 | 48.4 | -1.3333 | -4.8 | 13.4444 | -2936 | 28.626 | 86.037 | -2821.337 | -37931.3082 | -37.9313 | 0 | 0 | 3761488.0864 | 3761.4881 | 37931.3082 | 37.9313 | 82.7809 | 15.1725 | 1102.1082 | 0 | 4 | 0 | 346 | 2755.2706 | 1006.2175 | 0 | - | 3839547.227 | 3839.5472 | 2034.96 | 1505.8704 | 0
Middle | 954 | 365 | 43.1 | -1.4722 | -5.3 | 11.9722 | -3241.8333 | 28.626 | 68.2259 | -3144.9814 | -37652.4168 | -37.6524 | 0 | 0 | 3761488.0864 | 3761.4881 | 37652.4168 | 37.6524 | 120.4333 | 15.061 | 1117.1692 | 0 | 5 | 0 | 347 | 2792.923 | 968.5651 | 0 | - | 3044695.2583 | 3044.6953 | 1613.6885 | 1194.1295 | 0
Middle | 955 | 366 | 37.8 | -1.4722 | -5.3 | 10.5 | -3241.8333 | 28.626 | 52.4781 | -3160.7292 | -33187.6568 | -33.1877 | 0 | 0 | 3761488.0864 | 3761.4881 | 33187.6568 | 33.1877 | 153.621 | 13.2751 | 1130.4443 | 0 | 6 | 0 | 348 | 2826.1107 | 935.3774 | 0 | - | 2341924.5013 | 2341.9245 | 1241.22 | 918.5028 | 0
Middle | 956 | 367 | 32.5 | -1.4722 | -5.3 | 9.0278 | -3241.8333 | 28.626 | 38.7937 | -3174.4136 | -28657.9007 | -28.6579 | 0 | 0 | 3761488.0864 | 3761.4881 | 28657.9007 | 28.6579 | 182.2789 | 11.4632 | 1141.9074 | 0 | 7 | 0 | 349 | 2854.7686 | 906.7195 | 0 | - | 1731234.956 | 1731.235 | 917.5545 | 678.9903 | 0
Middle | 957 | 368 | 27.2 | -1.0278 | -3.7 | 7.5556 | -2263.1667 | 28.626 | 27.1727 | -2207.368 | -16677.8915 | -16.6779 | 0 | 0 | 3761488.0864 | 3761.4881 | 16677.8915 | 16.6779 | 198.9568 | 6.6712 | 1148.5786 | 0 | 8 | 0 | 350 | 2871.4465 | 890.0416 | 0 | - | 1212626.6223 | 1212.6266 | 642.6921 | 475.5922 | 0
Middle | 958 | 369 | 25.1 | -0.16667 | -0.6 | 6.9722 | -367 | 28.626 | 23.1389 | -315.2351 | -2197.8894 | -2.1979 | 0 | 0 | 3761488.0864 | 3761.4881 | 2197.8894 | 2.1979 | 201.1546 | 0.87916 | 1149.4577 | 22.3505 | 9 | 9 | 351 | 2873.6444 | 887.8437 | 0 | - | 1032610.9677 | 1032.611 | 547.2838 | 404.99 | 0
Middle | 959 | 370 | 26 | 0.58333 | 2.1 | 7.2222 | 1284.5 | 28.626 | 24.828 | 1337.954 | 9663.001 | 9.663 | 9663.001 | 9.663 | 3771151.0873 | 3771.1511 | 0 | 0 | 0 | 0 | 1149.4577 | 0 | 0 | 0 | 351 | 2873.6444 | 897.5067 | 0 | - | 1107990.3718 | 1107.9904 | 587.2349 | 434.5538 | 0
Middle | 960 | 371 | 29.3 | 1.1944 | 4.3 | 8.1389 | 2630.1667 | 28.626 | 31.5304 | 2690.3231 | 21896.2408 | 21.8962 | 21896.2408 | 21.8962 | 3793047.3281 | 3793.0473 | 0 | 0 | 0 | 0 | 1149.4577 | 0 | 0 | 0 | 351 | 2873.6444 | 919.403 | 0 | - | 1407098.6011 | 1407.0986 | 745.7623 | 551.8641 | 0
Middle | 961 | 372 | 34.6 | 1.5417 | 5.55 | 9.6111 | 3394.75 | 28.626 | 43.969 | 3467.345 | 33325.0383 | 33.325 | 33325.0383 | 33.325 | 3826372.3664 | 3826.3724 | 0 | 0 | 0 | 0 | 1149.4577 | 0 | 0 | 0 | 351 | 2873.6444 | 952.728 | 0 | - | 1962191.9431 | 1962.1919 | 1039.9617 | 769.5717 | 0
Middle | 962 | 373 | 40.4 | 1.4861 | 5.35 | 11.2222 | 3272.4167 | 28.626 | 59.9456 | 3360.9883 | 37717.7573 | 37.7178 | 37717.7573 | 37.7178 | 3864090.1237 | 3864.0901 | 0 | 0 | 0 | 0 | 1149.4577 | 0 | 0 | 0 | 351 | 2873.6444 | 990.4458 | 0 | - | 2675173.9131 | 2675.1739 | 1417.8422 | 1049.2032 | 0
Middle | 963 | 374 | 45.3 | 1.1944 | 4.3 | 12.5833 | 2630.1667 | 28.626 | 75.3687 | 2734.1614 | 34404.8639 | 34.4049 | 34404.8639 | 34.4049 | 3898494.9877 | 3898.495 | 0 | 0 | 0 | 0 | 1149.4577 | 0 | 0 | 0 | 351 | 2873.6444 | 1024.8506 | 0 | - | 3363455.5653 | 3363.4556 | 1782.6314 | 1319.1473 | 0
Middle | 964 | 375 | 49 | 0.80556 | 2.9 | 13.6111 | 1773.8333 | 28.626 | 88.1834 | 1890.6427 | 25733.7482 | 25.7337 | 25733.7482 | 25.7337 | 3924228.7359 | 3924.2287 | 0 | 0 | 0 | 0 | 1149.4577 | 0 | 0 | 0 | 351 | 2873.6444 | 1050.5844 | 0 | - | 3935332.6668 | 3935.3327 | 2085.7263 | 1543.4375 | 0
Middle | 965 | 376 | 51.1 | 0.43056 | 1.55 | 14.1944 | 948.0833 | 28.626 | 95.9039 | 1072.6133 | 15225.1495 | 15.2251 | 15225.1495 | 15.2251 | 3939453.8854 | 3939.4539 | 0 | 0 | 0 | 0 | 1149.4577 | 0 | 0 | 0 | 351 | 2873.6444 | 1065.8095 | 0 | - | 4279875.0574 | 4279.8751 | 2268.3338 | 1678.567 | 0
Middle | 966 | 377 | 52.1 | 0.15278 | 0.55 | 14.4722 | 336.4167 | 28.626 | 99.6942 | 464.7369 | 6725.7759 | 6.7258 | 6725.7759 | 6.7258 | 3946179.6613 | 3946.1797 | 0 | 0 | 0 | 0 | 1149.4577 | 0 | 0 | 0 | 351 | 2873.6444 | 1072.5353 | 0 | - | 4449023.8834 | 4449.0239 | 2357.9827 | 1744.9072 | 0
Middle | 967 | 378 | 52.2 | 0 | 0 | 14.5 | 0 | 28.626 | 100.0773 | 128.7033 | 1866.1981 | 1.8662 | 1866.1981 | 1.8662 | 3948045.8594 | 3948.0459 | 0 | 0 | 0 | 0 | 1149.4577 | 0 | 0 | 0 | 351 | 2873.6444 | 1074.4015 | 0 | - | 4466119.0603 | 4466.1191 | 2367.0431 | 1751.6119 | 0
Middle | 968 | 379 | 52.1 | -0.069444 | -0.25 | 14.4722 | -152.9167 | 28.626 | 99.6942 | -24.5964 | -355.9648 | -0.35596 | 0 | 0 | 3948045.8594 | 3948.0459 | 355.9648 | 0.35596 | 0.35596 | 0.14239 | 1149.6001 | 0 | 1 | 0 | 352 | 2874.0003 | 1074.0455 | 0 | - | 4449023.8834 | 4449.0239 | 2357.9827 | 1744.9072 | 0
Middle | 969 | 380 | 51.7 | -0.16667 | -0.6 | 14.3611 | -367 | 28.626 | 98.1693 | -240.2047 | -3449.6062 | -3.4496 | 0 | 0 | 3948045.8594 | 3948.0459 | 3449.6062 | 3.4496 | 3.8056 | 1.3798 | 1150.98 | 0 | 2 | 0 | 353 | 2877.4499 | 1070.5959 | 0 | - | 4380970.9837 | 4380.971 | 2321.9146 | 1718.2168 | 0
Middle | 970 | 381 | 50.9 | -0.34722 | -1.25 | 14.1389 | -764.5833 | 28.626 | 95.1547 | -640.8026 | -9060.2373 | -9.0602 | 0 | 0 | 3948045.8594 | 3948.0459 | 9060.2373 | 9.0602 | 12.8658 | 3.6241 | 1154.6041 | 0 | 3 | 0 | 354 | 2886.5102 | 1061.5357 | 0 | - | 4246438.6616 | 4246.4387 | 2250.6125 | 1665.4532 | 0
Middle | 971 | 382 | 49.2 | -0.69444 | -2.5 | 13.6667 | -1529.1667 | 28.626 | 88.9047 | -1411.6359 | -19292.3578 | -19.2924 | 0 | 0 | 3948045.8594 | 3948.0459 | 19292.3578 | 19.2924 | 32.1582 | 7.7169 | 1162.321 | 0 | 4 | 0 | 355 | 2905.8025 | 1042.2433 | 0 | - | 3967523.393 | 3967.5234 | 2102.7874 | 1556.0627 | 0
Middle | 972 | 383 | 45.9 | -1.1944 | -4.3 | 12.75 | -2630.1667 | 28.626 | 77.3784 | -2524.1622 | -32183.0683 | -32.1831 | 0 | 0 | 3948045.8594 | 3948.0459 | 32183.0683 | 32.1831 | 64.3412 | 12.8732 | 1175.1942 | 0 | 5 | 0 | 356 | 2937.9856 | 1010.0603 | 0 | - | 3453143.78 | 3453.1438 | 1830.1662 | 1354.323 | 0
Middle | 973 | 384 | 40.6 | -1.4722 | -5.3 | 11.2778 | -3241.8333 | 28.626 | 60.5406 | -3152.6667 | -35555.0748 | -35.5551 | 0 | 0 | 3948045.8594 | 3948.0459 | 35555.0748 | 35.5551 | 99.8963 | 14.222 | 1189.4163 | 0 | 6 | 0 | 357 | 2973.5407 | 974.5052 | 0 | - | 2701726.3451 | 2701.7263 | 1431.915 | 1059.6171 | 0
Middle | 974 | 385 | 35.3 | -1.4722 | -5.3 | 9.8056 | -3241.8333 | 28.626 | 45.7661 | -3167.4412 | -31058.5208 | -31.0585 | 0 | 0 | 3948045.8594 | 3948.0459 | 31058.5208 | 31.0585 | 130.9548 | 12.4234 | 1201.8397 | 0 | 7 | 0 | 358 | 3004.5992 | 943.4467 | 0 | - | 2042390.1219 | 2042.3901 | 1082.4668 | 801.0254 | 0
Middle | 975 | 386 | 30 | -1.4722 | -5.3 | 8.3333 | -3241.8333 | 28.626 | 33.055 | -3180.1523 | -26501.2694 | -26.5013 | 0 | 0 | 3948045.8594 | 3948.0459 | 26501.2694 | 26.5013 | 157.4561 | 10.6005 | 1212.4402 | 0 | 8 | 0 | 359 | 3031.1005 | 916.9454 | 0 | - | 1475135.1104 | 1475.1351 | 781.8216 | 578.548 | 0
Middle | 976 | 387 | 24.7 | -1.4861 | -5.35 | 6.8611 | -3272.4167 | 28.626 | 22.4072 | -3221.3834 | -22102.2696 | -22.1023 | 0 | 0 | 3948045.8594 | 3948.0459 | 22102.2696 | 22.1023 | 179.5584 | 8.8409 | 1221.2811 | 0 | 9 | 0 | 360 | 3053.2027 | 894.8431 | 0 | - | 999961.3106 | 999.9613 | 529.9795 | 392.1848 | 0
Middle | 977 | 388 | 19.3 | -1.2083 | -4.35 | 5.3611 | -2660.75 | 28.626 | 13.6807 | -2618.4433 | -14037.7653 | -14.0378 | 0 | 0 | 3948045.8594 | 3948.0459 | 14037.7653 | 14.0378 | 193.5961 | 5.6151 | 1226.8962 | 0 | 10 | 0 | 361 | 3067.2405 | 880.8054 | 0 | - | 610525.6414 | 610.5256 | 323.5786 | 239.4482 | 0
Middle | 978 | 389 | 16 | -0.84722 | -3.05 | 4.4444 | -1865.5833 | 28.626 | 9.4023 | -1827.555 | -8122.4668 | -8.1225 | 0 | 0 | 3948045.8594 | 3948.0459 | 8122.4668 | 8.1225 | 201.7186 | 3.249 | 1230.1452 | 0 | 11 | 0 | 362 | 3075.363 | 872.6829 | 0 | - | 419593.987 | 419.594 | 222.3848 | 164.5648 | 0
Middle | 979 | 390 | 13.2 | -0.73611 | -2.65 | 3.6667 | -1620.9167 | 28.626 | 6.3994 | -1585.8912 | -5814.9345 | -5.8149 | 0 | 0 | 3948045.8594 | 3948.0459 | 5814.9345 | 5.8149 | 207.5335 | 2.326 | 1232.4712 | 0 | 12 | 0 | 363 | 3081.1779 | 866.868 | 0 | - | 285586.1574 | 285.5862 | 151.3607 | 112.0069 | 0
Middle | 980 | 391 | 10.7 | -0.61111 | -2.2 | 2.9722 | -1345.6667 | 28.626 | 4.205 | -1312.8357 | -3902.0395 | -3.902 | 0 | 0 | 3948045.8594 | 3948.0459 | 3902.0395 | 3.902 | 211.4356 | 1.5608 | 1234.032 | 0 | 13 | 0 | 364 | 3085.0799 | 862.9659 | 0 | - | 187653.5764 | 187.6536 | 99.4564 | 73.5977 | 0
Middle | 981 | 392 | 8.8 | -0.48611 | -1.75 | 2.4444 | -1070.4167 | 28.626 | 2.8442 | -1038.9465 | -2539.6469 | -2.5396 | 0 | 0 | 3948045.8594 | 3948.0459 | 2539.6469 | 2.5396 | 213.9752 | 1.0159 | 1235.0478 | 0 | 14 | 0 | 365 | 3087.6196 | 860.4263 | 0 | - | 126927.1811 | 126.9272 | 67.2714 | 49.7808 | 0
Middle | 982 | 393 | 7.2 | -0.45833 | -1.65 | 2 | -1009.25 | 28.626 | 1.904 | -978.72 | -1957.4401 | -1.9574 | 0 | 0 | 3948045.8594 | 3948.0459 | 1957.4401 | 1.9574 | 215.9327 | 0.78298 | 1235.8308 | 0 | 15 | 0 | 366 | 3089.577 | 858.4688 | 0 | - | 84967.7824 | 84.9678 | 45.0329 | 33.3244 | 0
Middle | 983 | 394 | 5.5 | -0.55556 | -2 | 1.5278 | -1223.3333 | 28.626 | 1.111 | -1193.5963 | -1823.5499 | -1.8235 | 0 | 0 | 3948045.8594 | 3948.0459 | 1823.5499 | 1.8235 | 217.7562 | 0.72942 | 1236.5602 | 0 | 16 | 0 | 367 | 3091.4006 | 856.6453 | 0 | - | 49580.9301 | 49.5809 | 26.2779 | 19.4456 | 0
Middle | 984 | 395 | 3.2 | -0.61111 | -2.2 | 0.88889 | -1345.6667 | 28.626 | 0.37609 | -1316.6646 | -1170.3685 | -1.1704 | 0 | 0 | 3948045.8594 | 3948.0459 | 1170.3685 | 1.1704 | 218.9266 | 0.46815 | 1237.0284 | 0 | 17 | 0 | 368 | 3092.5709 | 855.4749 | 0 | - | 16783.7595 | 16.7838 | 8.8954 | 6.5826 | 0
Middle | 985 | 396 | 1.1 | -0.44444 | -1.6 | 0.30556 | -978.6667 | 28.626 | 0.044441 | -949.9962 | -290.2766 | -0.29028 | 0 | 0 | 3948045.8594 | 3948.0459 | 290.2766 | 0.29028 | 219.2169 | 0.11611 | 1237.1445 | 12.1787 | 18 | 18 | 369 | 3092.8612 | 855.1846 | 0 | - | 1983.2372 | 1.9832 | 1.0511 | 0.77783 | 0
Middle | 986 | 397 | 0 | -0.15278 | -0.55 | 0 | -336.4167 | 28.626 | 0 | -307.7907 | 0 | 0 | 0 | 0 | 3948045.8594 | 3948.0459 | 0 | 0 | 0 | 0 | 1237.1445 | 0 | 0 | 0 | 369 | 3092.8612 | 855.1846 | 0 | - | 0 | 0 | 0 | 0 | 0
Middle | 987 | 398 | 0 | 0 | 0 | 0 | 0 | 28.626 | 0 | 28.626 | 0 | 0 | 0 | 0 | 3948045.8594 | 3948.0459 | 0 | 0 | 0 | 0 | 1237.1445 | 0 | 0 | 0 | 369 | 3092.8612 | 855.1846 | 0 | - | 0 | 0 | 0 | 0 | 0
Middle | 988 | 399 | 0 | 0 | 0 | 0 | 0 | 28.626 | 0 | 28.626 | 0 | 0 | 0 | 0 | 3948045.8594 | 3948.0459 | 0 | 0 | 0 | 0 | 1237.1445 | 0 | 0 | 0 | 369 | 3092.8612 | 855.1846 | 0 | - | 0 | 0 | 0 | 0 | 0
Middle | 989 | 400 | 0 | 0 | 0 | 0 | 0 | 28.626 | 0 | 28.626 | 0 | 0 | 0 | 0 | 3948045.8594 | 3948.0459 | 0 | 0 | 0 | 0 | 1237.1445 | 0 | 0 | 0 | 369 | 3092.8612 | 855.1846 | 0 | - | 0 | 0 | 0 | 0 | 0
Middle | 990 | 401 | 0 | 0 | 0 | 0 | 0 | 28.626 | 0 | 28.626 | 0 | 0 | 0 | 0 | 3948045.8594 | 3948.0459 | 0 | 0 | 0 | 0 | 1237.1445 | 0 | 0 | 0 | 369 | 3092.8612 | 855.1846 | 0 | - | 0 | 0 | 0 | 0 | 0
Middle | 991 | 402 | 0 | 0 | 0 | 0 | 0 | 28.626 | 0 | 28.626 | 0 | 0 | 0 | 0 | 3948045.8594 | 3948.0459 | 0 | 0 | 0 | 0 | 1237.1445 | 0 | 0 | 0 | 369 | 3092.8612 | 855.1846 | 0 | - | 0 | 0 | 0 | 0 | 0
Middle | 992 | 403 | 0 | 0 | 0 | 0 | 0 | 28.626 | 0 | 28.626 | 0 | 0 | 0 | 0 | 3948045.8594 | 3948.0459 | 0 | 0 | 0 | 0 | 1237.1445 | 0 | 0 | 0 | 369 | 3092.8612 | 855.1846 | 0 | - | 0 | 0 | 0 | 0 | 0
Middle | 993 | 404 | 0 | 0 | 0 | 0 | 0 | 28.626 | 0 | 28.626 | 0 | 0 | 0 | 0 | 3948045.8594 | 3948.0459 | 0 | 0 | 0 | 0 | 1237.1445 | 0 | 0 | 0 | 369 | 3092.8612 | 855.1846 | 0 | - | 0 | 0 | 0 | 0 | 0
Middle | 994 | 405 | 0 | 0 | 0 | 0 | 0 | 28.626 | 0 | 28.626 | 0 | 0 | 0 | 0 | 3948045.8594 | 3948.0459 | 0 | 0 | 0 | 0 | 1237.1445 | 0 | 0 | 0 | 369 | 3092.8612 | 855.1846 | 0 | - | 0 | 0 | 0 | 0 | 0
Middle | 995 | 406 | 0 | 0 | 0 | 0 | 0 | 28.626 | 0 | 28.626 | 0 | 0 | 0 | 0 | 3948045.8594 | 3948.0459 | 0 | 0 | 0 | 0 | 1237.1445 | 0 | 0 | 0 | 369 | 3092.8612 | 855.1846 | 0 | - | 0 | 0 | 0 | 0 | 0
Middle | 996 | 407 | 0 | 0 | 0 | 0 | 0 | 28.626 | 0 | 28.626 | 0 | 0 | 0 | 0 | 3948045.8594 | 3948.0459 | 0 | 0 | 0 | 0 | 1237.1445 | 0 | 0 | 0 | 369 | 3092.8612 | 855.1846 | 0 | - | 0 | 0 | 0 | 0 | 0
Middle | 997 | 408 | 0 | 0 | 0 | 0 | 0 | 28.626 | 0 | 28.626 | 0 | 0 | 0 | 0 | 3948045.8594 | 3948.0459 | 0 | 0 | 0 | 0 | 1237.1445 | 0 | 0 | 0 | 369 | 3092.8612 | 855.1846 | 0 | - | 0 | 0 | 0 | 0 | 0
Middle | 998 | 409 | 0 | 0 | 0 | 0 | 0 | 28.626 | 0 | 28.626 | 0 | 0 | 0 | 0 | 3948045.8594 | 3948.0459 | 0 | 0 | 0 | 0 | 1237.1445 | 0 | 0 | 0 | 369 | 3092.8612 | 855.1846 | 0 | - | 0 | 0 | 0 | 0 | 0
Middle | 999 | 410 | 0 | 0 | 0 | 0 | 0 | 28.626 | 0 | 28.626 | 0 | 0 | 0 | 0 | 3948045.8594 | 3948.0459 | 0 | 0 | 0 | 0 | 1237.1445 | 0 | 0 | 0 | 369 | 3092.8612 | 855.1846 | 0 | - | 0 | 0 | 0 | 0 | 0
Middle | 1000 | 411 | 0 | 0 | 0 | 0 | 0 | 28.626 | 0 | 28.626 | 0 | 0 | 0 | 0 | 3948045.8594 | 3948.0459 | 0 | 0 | 0 | 0 | 1237.1445 | 0 | 0 | 0 | 369 | 3092.8612 | 855.1846 | 0 | - | 0 | 0 | 0 | 0 | 0
Middle | 1001 | 412 | 0 | 0 | 0 | 0 | 0 | 28.626 | 0 | 28.626 | 0 | 0 | 0 | 0 | 3948045.8594 | 3948.0459 | 0 | 0 | 0 | 0 | 1237.1445 | 0 | 0 | 0 | 369 | 3092.8612 | 855.1846 | 0 | - | 0 | 0 | 0 | 0 | 0
Middle | 1002 | 413 | 0 | 0 | 0 | 0 | 0 | 28.626 | 0 | 28.626 | 0 | 0 | 0 | 0 | 3948045.8594 | 3948.0459 | 0 | 0 | 0 | 0 | 1237.1445 | 0 | 0 | 0 | 369 | 3092.8612 | 855.1846 | 0 | - | 0 | 0 | 0 | 0 | 0
Middle | 1003 | 414 | 0 | 0 | 0 | 0 | 0 | 28.626 | 0 | 28.626 | 0 | 0 | 0 | 0 | 3948045.8594 | 3948.0459 | 0 | 0 | 0 | 0 | 1237.1445 | 0 | 0 | 0 | 369 | 3092.8612 | 855.1846 | 0 | - | 0 | 0 | 0 | 0 | 0
Middle | 1004 | 415 | 0 | 0 | 0 | 0 | 0 | 28.626 | 0 | 28.626 | 0 | 0 | 0 | 0 | 3948045.8594 | 3948.0459 | 0 | 0 | 0 | 0 | 1237.1445 | 0 | 0 | 0 | 369 | 3092.8612 | 855.1846 | 0 | - | 0 | 0 | 0 | 0 | 0
Middle | 1005 | 416 | 0 | 0 | 0 | 0 | 0 | 28.626 | 0 | 28.626 | 0 | 0 | 0 | 0 | 3948045.8594 | 3948.0459 | 0 | 0 | 0 | 0 | 1237.1445 | 0 | 0 | 0 | 369 | 3092.8612 | 855.1846 | 0 | - | 0 | 0 | 0 | 0 | 0
Middle | 1006 | 417 | 0 | 0 | 0 | 0 | 0 | 28.626 | 0 | 28.626 | 0 | 0 | 0 | 0 | 3948045.8594 | 3948.0459 | 0 | 0 | 0 | 0 | 1237.1445 | 0 | 0 | 0 | 369 | 3092.8612 | 855.1846 | 0 | - | 0 | 0 | 0 | 0 | 0
Middle | 1007 | 418 | 0 | 0 | 0 | 0 | 0 | 28.626 | 0 | 28.626 | 0 | 0 | 0 | 0 | 3948045.8594 | 3948.0459 | 0 | 0 | 0 | 0 | 1237.1445 | 0 | 0 | 0 | 369 | 3092.8612 | 855.1846 | 0 | - | 0 | 0 | 0 | 0 | 0
Middle | 1008 | 419 | 0 | 0 | 0 | 0 | 0 | 28.626 | 0 | 28.626 | 0 | 0 | 0 | 0 | 3948045.8594 | 3948.0459 | 0 | 0 | 0 | 0 | 1237.1445 | 0 | 0 | 0 | 369 | 3092.8612 | 855.1846 | 0 | - | 0 | 0 | 0 | 0 | 0
Middle | 1009 | 420 | 0 | 0 | 0 | 0 | 0 | 28.626 | 0 | 28.626 | 0 | 0 | 0 | 0 | 3948045.8594 | 3948.0459 | 0 | 0 | 0 | 0 | 1237.1445 | 0 | 0 | 0 | 369 | 3092.8612 | 855.1846 | 0 | - | 0 | 0 | 0 | 0 | 0
Middle | 1010 | 421 | 0 | 0 | 0 | 0 | 0 | 28.626 | 0 | 28.626 | 0 | 0 | 0 | 0 | 3948045.8594 | 3948.0459 | 0 | 0 | 0 | 0 | 1237.1445 | 0 | 0 | 0 | 369 | 3092.8612 | 855.1846 | 0 | - | 0 | 0 | 0 | 0 | 0
Middle | 1011 | 422 | 0 | 0 | 0 | 0 | 0 | 28.626 | 0 | 28.626 | 0 | 0 | 0 | 0 | 3948045.8594 | 3948.0459 | 0 | 0 | 0 | 0 | 1237.1445 | 0 | 0 | 0 | 369 | 3092.8612 | 855.1846 | 0 | - | 0 | 0 | 0 | 0 | 0
Middle | 1012 | 423 | 0 | 0 | 0 | 0 | 0 | 28.626 | 0 | 28.626 | 0 | 0 | 0 | 0 | 3948045.8594 | 3948.0459 | 0 | 0 | 0 | 0 | 1237.1445 | 0 | 0 | 0 | 369 | 3092.8612 | 855.1846 | 0 | - | 0 | 0 | 0 | 0 | 0
Middle | 1013 | 424 | 0 | 0 | 0 | 0 | 0 | 28.626 | 0 | 28.626 | 0 | 0 | 0 | 0 | 3948045.8594 | 3948.0459 | 0 | 0 | 0 | 0 | 1237.1445 | 0 | 0 | 0 | 369 | 3092.8612 | 855.1846 | 0 | - | 0 | 0 | 0 | 0 | 0
Middle | 1014 | 425 | 0 | 0 | 0 | 0 | 0 | 28.626 | 0 | 28.626 | 0 | 0 | 0 | 0 | 3948045.8594 | 3948.0459 | 0 | 0 | 0 | 0 | 1237.1445 | 0 | 0 | 0 | 369 | 3092.8612 | 855.1846 | 0 | - | 0 | 0 | 0 | 0 | 0
Middle | 1015 | 426 | 0 | 0 | 0 | 0 | 0 | 28.626 | 0 | 28.626 | 0 | 0 | 0 | 0 | 3948045.8594 | 3948.0459 | 0 | 0 | 0 | 0 | 1237.1445 | 0 | 0 | 0 | 369 | 3092.8612 | 855.1846 | 0 | - | 0 | 0 | 0 | 0 | 0
Middle | 1016 | 427 | 0 | 0 | 0 | 0 | 0 | 28.626 | 0 | 28.626 | 0 | 0 | 0 | 0 | 3948045.8594 | 3948.0459 | 0 | 0 | 0 | 0 | 1237.1445 | 0 | 0 | 0 | 369 | 3092.8612 | 855.1846 | 0 | - | 0 | 0 | 0 | 0 | 0
Middle | 1017 | 428 | 0 | 0 | 0 | 0 | 0 | 28.626 | 0 | 28.626 | 0 | 0 | 0 | 0 | 3948045.8594 | 3948.0459 | 0 | 0 | 0 | 0 | 1237.1445 | 0 | 0 | 0 | 369 | 3092.8612 | 855.1846 | 0 | - | 0 | 0 | 0 | 0 | 0
Middle | 1018 | 429 | 0 | 0 | 0 | 0 | 0 | 28.626 | 0 | 28.626 | 0 | 0 | 0 | 0 | 3948045.8594 | 3948.0459 | 0 | 0 | 0 | 0 | 1237.1445 | 0 | 0 | 0 | 369 | 3092.8612 | 855.1846 | 0 | - | 0 | 0 | 0 | 0 | 0
Middle | 1019 | 430 | 0 | 0 | 0 | 0 | 0 | 28.626 | 0 | 28.626 | 0 | 0 | 0 | 0 | 3948045.8594 | 3948.0459 | 0 | 0 | 0 | 0 | 1237.1445 | 0 | 0 | 0 | 369 | 3092.8612 | 855.1846 | 0 | - | 0 | 0 | 0 | 0 | 0
Middle | 1020 | 431 | 0 | 0 | 0 | 0 | 0 | 28.626 | 0 | 28.626 | 0 | 0 | 0 | 0 | 3948045.8594 | 3948.0459 | 0 | 0 | 0 | 0 | 1237.1445 | 0 | 0 | 0 | 369 | 3092.8612 | 855.1846 | 0 | - | 0 | 0 | 0 | 0 | 0
Middle | 1021 | 432 | 0 | 0 | 0 | 0 | 0 | 28.626 | 0 | 28.626 | 0 | 0 | 0 | 0 | 3948045.8594 | 3948.0459 | 0 | 0 | 0 | 0 | 1237.1445 | 0 | 0 | 0 | 369 | 3092.8612 | 855.1846 | 0 | - | 0 | 0 | 0 | 0 | 0
Middle | 1022 | 433 | 0 | 0 | 0 | 0 | 0 | 28.626 | 0 | 28.626 | 0 | 0 | 0 | 0 | 3948045.8594 | 3948.0459 | 0 | 0 | 0 | 0 | 1237.1445 | 0 | 0 | 0 | 369 | 3092.8612 | 855.1846 | 0 | - | 0 | 0 | 0 | 0 | 0
High | 1023 | 1 | 0 | 0 | 0 | 0 | 0 | 28.626 | 0 | 28.626 | 0 | 0 | 0 | 0 | 3948045.8594 | 3948.0459 | 0 | 0 | 0 | 0 | 1237.1445 | 0 | 0 | 0 | 369 | 3092.8612 | 855.1846 | 0 | - | 0 | 0 | 0 | 0 | 0
High | 1024 | 2 | 0 | 0 | 0 | 0 | 0 | 28.626 | 0 | 28.626 | 0 | 0 | 0 | 0 | 3948045.8594 | 3948.0459 | 0 | 0 | 0 | 0 | 1237.1445 | 0 | 0 | 0 | 369 | 3092.8612 | 855.1846 | 0 | - | 0 | 0 | 0 | 0 | 0
High | 1025 | 3 | 0 | 0 | 0 | 0 | 0 | 28.626 | 0 | 28.626 | 0 | 0 | 0 | 0 | 3948045.8594 | 3948.0459 | 0 | 0 | 0 | 0 | 1237.1445 | 0 | 0 | 0 | 369 | 3092.8612 | 855.1846 | 0 | - | 0 | 0 | 0 | 0 | 0
High | 1026 | 4 | 0 | 0.11111 | 0.4 | 0 | 244.6667 | 28.626 | 0 | 273.2927 | 0 | 0 | 0 | 0 | 3948045.8594 | 3948.0459 | 0 | 0 | 0 | 0 | 1237.1445 | 0 | 0 | 0 | 369 | 3092.8612 | 855.1846 | 0 | - | 0 | 0 | 0 | 0 | 0
High | 1027 | 5 | 0.8 | 0.5 | 1.8 | 0.22222 | 1101 | 28.626 | 0.023506 | 1129.6495 | 251.0332 | 0.25103 | 251.0332 | 0.25103 | 3948296.8926 | 3948.2969 | 0 | 0 | 0 | 0 | 1237.1445 | 0 | 0 | 0 | 369 | 3092.8612 | 855.4357 | 0 | - | 1048.985 | 1.049 | 0.55596 | 0.41141 | 0
High | 1028 | 6 | 3.6 | 1.0833 | 3.9 | 1 | 2385.5 | 28.626 | 0.47599 | 2414.602 | 2414.602 | 2.4146 | 2414.602 | 2.4146 | 3950711.4946 | 3950.7115 | 0 | 0 | 0 | 0 | 1237.1445 | 0 | 0 | 0 | 369 | 3092.8612 | 857.8503 | 0 | - | 21241.9456 | 21.2419 | 11.2582 | 8.3311 | 0
High | 1029 | 7 | 8.6 | 1.5278 | 5.5 | 2.3889 | 3364.1667 | 28.626 | 2.7164 | 3395.5091 | 8111.4938 | 8.1115 | 8111.4938 | 8.1115 | 3958822.9885 | 3958.823 | 0 | 0 | 0 | 0 | 1237.1445 | 0 | 0 | 0 | 369 | 3092.8612 | 865.9618 | 0 | - | 121223.3253 | 121.2233 | 64.2484 | 47.5438 | 0
High | 1030 | 8 | 14.6 | 1.5833 | 5.7 | 4.0556 | 3486.5 | 28.626 | 7.8289 | 3522.9549 | 14287.5393 | 14.2875 | 14287.5393 | 14.2875 | 3973110.5278 | 3973.1105 | 0 | 0 | 0 | 0 | 1237.1445 | 0 | 0 | 0 | 369 | 3092.8612 | 880.2493 | 0 | - | 349377.5557 | 349.3776 | 185.1701 | 137.0259 | 0
High | 1031 | 9 | 20 | 1.3611 | 4.9 | 5.5556 | 2997.1667 | 28.626 | 14.6911 | 3040.4838 | 16891.5765 | 16.8916 | 16891.5765 | 16.8916 | 3990002.1043 | 3990.0021 | 0 | 0 | 0 | 0 | 1237.1445 | 0 | 0 | 0 | 369 | 3092.8612 | 897.1409 | 0 | - | 655615.6046 | 655.6156 | 347.4763 | 257.1324 | 0
High | 1032 | 10 | 24.4 | 1.1389 | 4.1 | 6.7778 | 2507.8333 | 28.626 | 21.8662 | 2558.3256 | 17339.7623 | 17.3398 | 17339.7623 | 17.3398 | 4007341.8666 | 4007.3419 | 0 | 0 | 0 | 0 | 1237.1445 | 0 | 0 | 0 | 369 | 3092.8612 | 914.4806 | 0 | - | 975818.2659 | 975.8183 | 517.1837 | 382.7159 | 0
High | 1033 | 11 | 28.2 | 1.0139 | 3.65 | 7.8333 | 2232.5833 | 28.626 | 29.2074 | 2290.4167 | 17941.5977 | 17.9416 | 17941.5977 | 17.9416 | 4025283.4643 | 4025.2835 | 0 | 0 | 0 | 0 | 1237.1445 | 0 | 0 | 0 | 369 | 3092.8612 | 932.4222 | 0 | - | 1303429.3836 | 1303.4294 | 690.8176 | 511.205 | 0
High | 1034 | 12 | 31.7 | 0.94444 | 3.4 | 8.8056 | 2079.6667 | 28.626 | 36.9074 | 2145.2 | 18889.6782 | 18.8897 | 18889.6782 | 18.8897 | 4044173.1425 | 4044.1731 | 0 | 0 | 0 | 0 | 1237.1445 | 0 | 0 | 0 | 369 | 3092.8612 | 951.3119 | 0 | - | 1647053.9123 | 1647.0539 | 872.9386 | 645.9745 | 0
High | 1035 | 13 | 35 | 0.81944 | 2.95 | 9.7222 | 1804.4167 | 28.626 | 44.9915 | 1878.0342 | 18258.6658 | 18.2587 | 18258.6658 | 18.2587 | 4062431.8083 | 4062.4318 | 0 | 0 | 0 | 0 | 1237.1445 | 0 | 0 | 0 | 369 | 3092.8612 | 969.5706 | 0 | - | 2007822.7892 | 2007.8228 | 1064.1461 | 787.4681 | 0
High | 1036 | 14 | 37.6 | 0.65278 | 2.35 | 10.4444 | 1437.4167 | 28.626 | 51.9243 | 1517.9669 | 15854.3213 | 15.8543 | 15854.3213 | 15.8543 | 4078286.1295 | 4078.2861 | 0 | 0 | 0 | 0 | 1237.1445 | 0 | 0 | 0 | 369 | 3092.8612 | 985.4249 | 0 | - | 2317207.793 | 2317.2078 | 1228.1201 | 908.8089 | 0
High | 1037 | 15 | 39.7 | 0.54167 | 1.95 | 11.0278 | 1192.75 | 28.626 | 57.8863 | 1279.2623 | 14107.4202 | 14.1074 | 14107.4202 | 14.1074 | 4092393.5497 | 4092.3935 | 0 | 0 | 0 | 0 | 1237.1445 | 0 | 0 | 0 | 369 | 3092.8612 | 999.5323 | 0 | - | 2583272.9958 | 2583.273 | 1369.1347 | 1013.1597 | 0
High | 1038 | 16 | 41.5 | 0.54167 | 1.95 | 11.5278 | 1192.75 | 28.626 | 63.2544 | 1284.6304 | 14808.934 | 14.8089 | 14808.934 | 14.8089 | 4107202.4837 | 4107.2025 | 0 | 0 | 0 | 0 | 1237.1445 | 0 | 0 | 0 | 369 | 3092.8612 | 1014.3413 | 0 | - | 2822834.9377 | 2822.8349 | 1496.1025 | 1107.1159 | 0
High | 1039 | 17 | 43.6 | 0.625 | 2.25 | 12.1111 | 1376.25 | 28.626 | 69.818 | 1474.694 | 17860.1833 | 17.8602 | 17860.1833 | 17.8602 | 4125062.667 | 4125.0627 | 0 | 0 | 0 | 0 | 1237.1445 | 0 | 0 | 0 | 369 | 3092.8612 | 1032.2014 | 0 | - | 3115747.5995 | 3115.7476 | 1651.3462 | 1221.9962 | 0
High | 1040 | 18 | 46 | 0.66667 | 2.4 | 12.7778 | 1468 | 28.626 | 77.716 | 1574.342 | 20116.5919 | 20.1166 | 20116.5919 | 20.1166 | 4145179.2589 | 4145.1793 | 0 | 0 | 0 | 0 | 1237.1445 | 0 | 0 | 0 | 369 | 3092.8612 | 1052.318 | 0 | - | 3468206.5485 | 3468.2065 | 1838.1495 | 1360.2306 | 0
High | 1041 | 19 | 48.4 | 0.625 | 2.25 | 13.4444 | 1376.25 | 28.626 | 86.037 | 1490.913 | 20044.4973 | 20.0445 | 20044.4973 | 20.0445 | 4165223.7562 | 4165.2238 | 0 | 0 | 0 | 0 | 1237.1445 | 0 | 0 | 0 | 369 | 3092.8612 | 1072.3625 | 0 | - | 3839547.227 | 3839.5472 | 2034.96 | 1505.8704 | 0
High | 1042 | 20 | 50.5 | 0.48611 | 1.75 | 14.0278 | 1070.4167 | 28.626 | 93.665 | 1192.7077 | 16731.0383 | 16.731 | 16731.0383 | 16.731 | 4181954.7946 | 4181.9548 | 0 | 0 | 0 | 0 | 1237.1445 | 0 | 0 | 0 | 369 | 3092.8612 | 1089.0936 | 0 | - | 4179959.2393 | 4179.9592 | 2215.3784 | 1639.38 | 0
High | 1043 | 21 | 51.9 | 0.29167 | 1.05 | 14.4167 | 642.25 | 28.626 | 98.9303 | 769.8063 | 11098.041 | 11.098 | 11098.041 | 11.098 | 4193052.8355 | 4193.0528 | 0 | 0 | 0 | 0 | 1237.1445 | 0 | 0 | 0 | 369 | 3092.8612 | 1100.1916 | 0 | - | 4414931.872 | 4414.9319 | 2339.9139 | 1731.5363 | 0
High | 1044 | 22 | 52.6 | 0.125 | 0.45 | 14.6111 | 275.25 | 28.626 | 101.6169 | 405.4929 | 5924.7025 | 5.9247 | 5924.7025 | 5.9247 | 4198977.538 | 4198.9775 | 0 | 0 | 0 | 0 | 1237.1445 | 0 | 0 | 0 | 369 | 3092.8612 | 1106.1163 | 0 | - | 4534827.5757 | 4534.8276 | 2403.4586 | 1778.5594 | 0
High | 1045 | 23 | 52.8 | 0.041667 | 0.15 | 14.6667 | 91.75 | 28.626 | 102.3912 | 222.7672 | 3267.2518 | 3.2673 | 3267.2518 | 3.2673 | 4202244.7898 | 4202.2448 | 0 | 0 | 0 | 0 | 1237.1445 | 0 | 0 | 0 | 369 | 3092.8612 | 1109.3836 | 0 | - | 4569378.518 | 4569.3785 | 2421.7706 | 1792.1103 | 0
High | 1046 | 24 | 52.9 | 0.041667 | 0.15 | 14.6944 | 91.75 | 28.626 | 102.7794 | 223.1554 | 3279.1443 | 3.2791 | 3279.1443 | 3.2791 | 4205523.9342 | 4205.5239 | 0 | 0 | 0 | 0 | 1237.1445 | 0 | 0 | 0 | 369 | 3092.8612 | 1112.6627 | 0 | - | 4586703.1604 | 4586.7032 | 2430.9527 | 1798.905 | 0
High | 1047 | 25 | 53.1 | 0.055556 | 0.2 | 14.75 | 122.3333 | 28.626 | 103.558 | 254.5173 | 3754.1308 | 3.7541 | 3754.1308 | 3.7541 | 4209278.065 | 4209.2781 | 0 | 0 | 0 | 0 | 1237.1445 | 0 | 0 | 0 | 369 | 3092.8612 | 1116.4168 | 0 | - | 4621450.7874 | 4621.4508 | 2449.3689 | 1812.533 | 0
High | 1048 | 26 | 53.3 | 0 | 0 | 14.8056 | 0 | 28.626 | 104.3396 | 132.9656 | 1968.6292 | 1.9686 | 1968.6292 | 1.9686 | 4211246.6942 | 4211.2467 | 0 | 0 | 0 | 0 | 1237.1445 | 0 | 0 | 0 | 369 | 3092.8612 | 1118.3855 | 0 | - | 4656329.5376 | 4656.3295 | 2467.8547 | 1826.2124 | 0
High | 1049 | 27 | 53.1 | -0.13889 | -0.5 | 14.75 | -305.8333 | 28.626 | 103.558 | -173.6493 | -2561.3275 | -2.5613 | 0 | 0 | 4211246.6942 | 4211.2467 | 2561.3275 | 2.5613 | 2.5613 | 1.0245 | 1238.169 | 0 | 1 | 0 | 370 | 3095.4226 | 1115.8241 | 0 | - | 4621450.7874 | 4621.4508 | 2449.3689 | 1812.533 | 0
High | 1050 | 28 | 52.3 | -0.33333 | -1.2 | 14.5278 | -734 | 28.626 | 100.4611 | -604.9129 | -8788.0398 | -8.788 | 0 | 0 | 4211246.6942 | 4211.2467 | 8788.0398 | 8.788 | 11.3494 | 3.5152 | 1241.6842 | 0 | 2 | 0 | 371 | 3104.2106 | 1107.0361 | 0 | - | 4483247.018 | 4483.247 | 2376.1209 | 1758.3295 | 0
High | 1051 | 29 | 50.7 | -0.48611 | -1.75 | 14.0833 | -1070.4167 | 28.626 | 94.4084 | -947.3823 | -13342.3005 | -13.3423 | 0 | 0 | 4211246.6942 | 4211.2467 | 13342.3005 | 13.3423 | 24.6917 | 5.3369 | 1247.0212 | 0 | 3 | 0 | 372 | 3117.5529 | 1093.6938 | 0 | - | 4213133.3889 | 4213.1334 | 2232.9607 | 1652.3909 | 0
High | 1052 | 30 | 48.8 | -0.58333 | -2.1 | 13.5556 | -1284.5 | 28.626 | 87.465 | -1168.409 | -15838.4331 | -15.8384 | 0 | 0 | 4211246.6942 | 4211.2467 | 15838.4331 | 15.8384 | 40.5301 | 6.3354 | 1253.3565 | 0 | 4 | 0 | 373 | 3133.3913 | 1077.8554 | 0 | - | 3903273.0637 | 3903.2731 | 2068.7347 | 1530.8637 | 0
High | 1053 | 31 | 46.5 | -0.69444 | -2.5 | 12.9167 | -1529.1667 | 28.626 | 79.4146 | -1421.126 | -18356.2112 | -18.3562 | 0 | 0 | 4211246.6942 | 4211.2467 | 18356.2112 | 18.3562 | 58.8863 | 7.3425 | 1260.699 | 0 | 5 | 0 | 374 | 3151.7475 | 1059.4992 | 0 | - | 3544012.1028 | 3544.0121 | 1878.3264 | 1389.9615 | 0
High | 1054 | 32 | 43.8 | -0.86111 | -3.1 | 12.1667 | -1896.1667 | 28.626 | 70.46 | -1797.0806 | -21864.481 | -21.8645 | 0 | 0 | 4211246.6942 | 4211.2467 | 21864.481 | 21.8645 | 80.7508 | 8.7458 | 1269.4448 | 0 | 6 | 0 | 375 | 3173.612 | 1037.6347 | 0 | - | 3144398.0014 | 3144.398 | 1666.5309 | 1233.2329 | 0
High | 1055 | 33 | 40.3 | -1.0833 | -3.9 | 11.1944 | -2385.5 | 28.626 | 59.6492 | -2297.2248 | -25716.1552 | -25.7162 | 0 | 0 | 4211246.6942 | 4211.2467 | 25716.1552 | 25.7162 | 106.4669 | 10.2865 | 1279.7313 | 0 | 7 | 0 | 376 | 3199.3282 | 1011.9185 | 0 | - | 2661946.8683 | 2661.9469 | 1410.8318 | 1044.0156 | 0
High | 1056 | 34 | 36 | -1.3333 | -4.8 | 10 | -2936 | 28.626 | 47.5992 | -2859.7748 | -28597.748 | -28.5977 | 0 | 0 | 4211246.6942 | 4211.2467 | 28597.748 | 28.5977 | 135.0647 | 11.4391 | 1291.1704 | 0 | 8 | 0 | 377 | 3227.9259 | 983.3208 | 0 | - | 2124194.559 | 2124.1946 | 1125.8231 | 833.1091 | 0
High | 1057 | 35 | 30.7 | -1.4722 | -5.3 | 8.5278 | -3241.8333 | 28.626 | 34.6156 | -3178.5918 | -27106.3243 | -27.1063 | 0 | 0 | 4211246.6942 | 4211.2467 | 27106.3243 | 27.1063 | 162.171 | 10.8425 | 1302.0129 | 0 | 9 | 0 | 378 | 3255.0322 | 956.2145 | 0 | - | 1544777.878 | 1544.7779 | 818.7323 | 605.8619 | 0
High | 1058 | 36 | 25.4 | -1.3472 | -4.85 | 7.0556 | -2966.5833 | 28.626 | 23.6953 | -2914.262 | -20561.7377 | -20.5617 | 0 | 0 | 4211246.6942 | 4211.2467 | 20561.7377 | 20.5617 | 182.7328 | 8.2247 | 1310.2376 | 0 | 10 | 0 | 379 | 3275.594 | 935.6527 | 0 | - | 1057442.4087 | 1057.4424 | 560.4445 | 414.7289 | 0
High | 1059 | 37 | 21 | -1.2083 | -4.35 | 5.8333 | -2660.75 | 28.626 | 16.197 | -2615.927 | -15259.5745 | -15.2596 | 0 | 0 | 4211246.6942 | 4211.2467 | 15259.5745 | 15.2596 | 197.9923 | 6.1038 | 1316.3414 | 0 | 11 | 0 | 380 | 3290.8536 | 920.3931 | 0 | - | 722816.2041 | 722.8162 | 383.0926 | 283.4885 | 0
High | 1060 | 38 | 16.7 | -1.0556 | -3.8 | 4.6389 | -2324.3333 | 28.626 | 10.243 | -2285.4643 | -10602.0151 | -10.602 | 0 | 0 | 4211246.6942 | 4211.2467 | 10602.0151 | 10.602 | 208.5943 | 4.2408 | 1320.5822 | 0 | 12 | 0 | 381 | 3301.4556 | 909.7911 | 0 | - | 457111.5899 | 457.1116 | 242.2691 | 179.2792 | 0
High | 1061 | 39 | 13.4 | -0.65278 | -2.35 | 3.7222 | -1437.4167 | 28.626 | 6.5948 | -1402.1958 | -5219.2845 | -5.2193 | 0 | 0 | 4211246.6942 | 4211.2467 | 5219.2845 | 5.2193 | 213.8136 | 2.0877 | 1322.6699 | 0 | 13 | 0 | 382 | 3306.6749 | 904.5718 | 0 | - | 294305.8449 | 294.3058 | 155.9821 | 115.4268 | 0
High | 1062 | 40 | 12 | -0.18056 | -0.65 | 3.3333 | -397.5833 | 28.626 | 5.2888 | -363.6685 | -1212.2284 | -1.2122 | 0 | 0 | 4211246.6942 | 4211.2467 | 1212.2284 | 1.2122 | 215.0259 | 0.48489 | 1323.1548 | 15.359 | 14 | 14 | 383 | 3307.8871 | 903.3596 | 0 | - | 236021.6177 | 236.0216 | 125.0915 | 92.5677 | 0
High | 1063 | 41 | 12.1 | 0.11111 | 0.4 | 3.3611 | 244.6667 | 28.626 | 5.3773 | 278.67 | 936.6408 | 0.93664 | 936.6408 | 0.93664 | 4212183.335 | 4212.1833 | 0 | 0 | 0 | 0 | 1323.1548 | 0 | 0 | 0 | 383 | 3307.8871 | 904.2963 | 0 | - | 239971.7017 | 239.9717 | 127.185 | 94.1169 | 0
High | 1064 | 42 | 12.8 | 0.48611 | 1.75 | 3.5556 | 1070.4167 | 28.626 | 6.0175 | 1105.0601 | 3929.1027 | 3.9291 | 3929.1027 | 3.9291 | 4216112.4377 | 4216.1124 | 0 | 0 | 0 | 0 | 1323.1548 | 0 | 0 | 0 | 383 | 3307.8871 | 908.2254 | 0 | - | 268540.1517 | 268.5402 | 142.3263 | 105.3214 | 0
High | 1065 | 43 | 15.6 | 0.98611 | 3.55 | 4.3333 | 2171.4167 | 28.626 | 8.9381 | 2208.9807 | 9572.2499 | 9.5722 | 9572.2499 | 9.5722 | 4225684.6876 | 4225.6847 | 0 | 0 | 0 | 0 | 1323.1548 | 0 | 0 | 0 | 383 | 3307.8871 | 917.7976 | 0 | - | 398876.5339 | 398.8765 | 211.4046 | 156.4394 | 0
High | 1066 | 44 | 19.9 | 1.0833 | 3.9 | 5.5278 | 2385.5 | 28.626 | 14.5446 | 2428.6706 | 13425.1512 | 13.4252 | 13425.1512 | 13.4252 | 4239109.8388 | 4239.1098 | 0 | 0 | 0 | 0 | 1323.1548 | 0 | 0 | 0 | 383 | 3307.8871 | 931.2228 | 0 | - | 649075.839 | 649.0758 | 344.0102 | 254.5675 | 0
High | 1067 | 45 | 23.4 | 0.65278 | 2.35 | 6.5 | 1437.4167 | 28.626 | 20.1107 | 1486.1533 | 9659.9966 | 9.66 | 9659.9966 | 9.66 | 4248769.8354 | 4248.7698 | 0 | 0 | 0 | 0 | 1323.1548 | 0 | 0 | 0 | 383 | 3307.8871 | 940.8828 | 0 | - | 897472.2012 | 897.4722 | 475.6603 | 351.9886 | 0
High | 1068 | 46 | 24.6 | 0.25 | 0.9 | 6.8333 | 550.5 | 28.626 | 22.2262 | 601.3522 | 4109.2399 | 4.1092 | 4109.2399 | 4.1092 | 4252879.0753 | 4252.8791 | 0 | 0 | 0 | 0 | 1323.1548 | 0 | 0 | 0 | 383 | 3307.8871 | 944.992 | 0 | - | 991880.8482 | 991.8808 | 525.6968 | 389.0157 | 0
High | 1069 | 47 | 25.2 | 0.25 | 0.9 | 7 | 550.5 | 28.626 | 23.3236 | 602.4496 | 4217.1473 | 4.2171 | 4217.1473 | 4.2171 | 4257096.2226 | 4257.0962 | 0 | 0 | 0 | 0 | 1323.1548 | 0 | 0 | 0 | 383 | 3307.8871 | 949.2091 | 0 | - | 1040855.3339 | 1040.8553 | 551.6533 | 408.2235 | 0
High | 1070 | 48 | 26.4 | 0.5 | 1.8 | 7.3333 | 1101 | 28.626 | 25.5978 | 1155.2238 | 8471.6411 | 8.4716 | 8471.6411 | 8.4716 | 4265567.8637 | 4265.5679 | 0 | 0 | 0 | 0 | 1323.1548 | 0 | 0 | 0 | 383 | 3307.8871 | 957.6808 | 0 | - | 1142344.6295 | 1142.3446 | 605.4427 | 448.0276 | 0
High | 1071 | 49 | 28.8 | 0.75 | 2.7 | 8 | 1651.5 | 28.626 | 30.4635 | 1710.5895 | 13684.7159 | 13.6847 | 13684.7159 | 13.6847 | 4279252.5796 | 4279.2526 | 0 | 0 | 0 | 0 | 1323.1548 | 0 | 0 | 0 | 383 | 3307.8871 | 971.3655 | 0 | - | 1359484.5178 | 1359.4845 | 720.5268 | 533.1898 | 0
High | 1072 | 50 | 31.8 | 0.90278 | 3.25 | 8.8333 | 1987.9167 | 28.626 | 37.1406 | 2053.6833 | 18140.8688 | 18.1409 | 18140.8688 | 18.1409 | 4297393.4485 | 4297.3934 | 0 | 0 | 0 | 0 | 1323.1548 | 0 | 0 | 0 | 383 | 3307.8871 | 989.5064 | 0 | - | 1657461.8101 | 1657.4618 | 878.4548 | 650.0565 | 0
High | 1073 | 51 | 35.3 | 1.0694 | 3.85 | 9.8056 | 2354.9167 | 28.626 | 45.7661 | 2429.3088 | 23820.7222 | 23.8207 | 23820.7222 | 23.8207 | 4321214.1707 | 4321.2142 | 0 | 0 | 0 | 0 | 1323.1548 | 0 | 0 | 0 | 383 | 3307.8871 | 1013.3271 | 0 | - | 2042390.1219 | 2042.3901 | 1082.4668 | 801.0254 | 0
High | 1074 | 52 | 39.5 | 1.2778 | 4.6 | 10.9722 | 2813.6667 | 28.626 | 57.3045 | 2899.5972 | 31815.0246 | 31.815 | 31815.0246 | 31.815 | 4353029.1953 | 4353.0292 | 0 | 0 | 0 | 0 | 1323.1548 | 0 | 0 | 0 | 383 | 3307.8871 | 1045.1421 | 0 | - | 2557310.6178 | 2557.3106 | 1355.3746 | 1002.9772 | 0
High | 1075 | 53 | 44.5 | 1.3611 | 4.9 | 12.3611 | 2997.1667 | 28.626 | 72.7302 | 3098.5228 | 38301.1852 | 38.3012 | 38301.1852 | 38.3012 | 4391330.3805 | 4391.3304 | 0 | 0 | 0 | 0 | 1323.1548 | 0 | 0 | 0 | 383 | 3307.8871 | 1083.4433 | 0 | - | 3245707.0027 | 3245.707 | 1720.2247 | 1272.9663 | 0
High | 1076 | 54 | 49.3 | 1.2222 | 4.4 | 13.6944 | 2691.3333 | 28.626 | 89.2665 | 2809.2258 | 38470.7871 | 38.4708 | 38470.7871 | 38.4708 | 4429801.1676 | 4429.8012 | 0 | 0 | 0 | 0 | 1323.1548 | 0 | 0 | 0 | 383 | 3307.8871 | 1121.9141 | 0 | - | 3983667.9273 | 3983.6679 | 2111.344 | 1562.3946 | 0
High | 1077 | 55 | 53.3 | 0.98611 | 3.55 | 14.8056 | 2171.4167 | 28.626 | 104.3396 | 2304.3822 | 34117.6593 | 34.1177 | 34117.6593 | 34.1177 | 4463918.8269 | 4463.9188 | 0 | 0 | 0 | 0 | 1323.1548 | 0 | 0 | 0 | 383 | 3307.8871 | 1156.0317 | 0 | - | 4656329.5376 | 4656.3295 | 2467.8547 | 1826.2124 | 0
High | 1078 | 56 | 56.4 | 0.77778 | 2.8 | 15.6667 | 1712.6667 | 28.626 | 116.8296 | 1858.1223 | 29110.5821 | 29.1106 | 29110.5821 | 29.1106 | 4493029.409 | 4493.0294 | 0 | 0 | 0 | 0 | 1323.1548 | 0 | 0 | 0 | 383 | 3307.8871 | 1185.1423 | 0 | - | 5213717.5343 | 5213.7175 | 2763.2703 | 2044.82 | 0
High | 1079 | 57 | 58.9 | 0.66667 | 2.4 | 16.3611 | 1468 | 28.626 | 127.4164 | 1624.0424 | 26571.1377 | 26.5711 | 26571.1377 | 26.5711 | 4519600.5467 | 4519.6005 | 0 | 0 | 0 | 0 | 1323.1548 | 0 | 0 | 0 | 383 | 3307.8871 | 1211.7135 | 0 | - | 5686170.5294 | 5686.1705 | 3013.6704 | 2230.1161 | 0
High | 1080 | 58 | 61.2 | 0.51389 | 1.85 | 17 | 1131.5833 | 28.626 | 137.5617 | 1297.771 | 22062.1074 | 22.0621 | 22062.1074 | 22.0621 | 4541662.6541 | 4541.6627 | 0 | 0 | 0 | 0 | 1323.1548 | 0 | 0 | 0 | 383 | 3307.8871 | 1233.7756 | 0 | - | 6138922.2755 | 6138.9223 | 3253.6288 | 2407.6853 | 0
High | 1081 | 59 | 62.6 | 0.25 | 0.9 | 17.3889 | 550.5 | 28.626 | 143.9273 | 723.0533 | 12573.0943 | 12.5731 | 12573.0943 | 12.5731 | 4554235.7484 | 4554.2357 | 0 | 0 | 0 | 0 | 1323.1548 | 0 | 0 | 0 | 383 | 3307.8871 | 1246.3487 | 0 | - | 6423000.517 | 6423.0005 | 3404.1903 | 2519.1008 | 0
High | 1082 | 60 | 63 | -0.013889 | -0.05 | 17.5 | -30.5833 | 28.626 | 145.7725 | 143.8152 | 2516.7663 | 2.5168 | 2516.7663 | 2.5168 | 4556752.5147 | 4556.7525 | 0 | 0 | 0 | 0 | 1323.1548 | 0 | 0 | 0 | 383 | 3307.8871 | 1248.8654 | 0 | - | 6505345.837 | 6505.3458 | 3447.8333 | 2551.3966 | 0
High | 1083 | 61 | 62.5 | -0.29167 | -1.05 | 17.3611 | -642.25 | 28.626 | 143.4679 | -470.1561 | -8162.4326 | -8.1624 | 0 | 0 | 4556752.5147 | 4556.7525 | 8162.4326 | 8.1624 | 8.1624 | 3.265 | 1326.4198 | 0 | 1 | 0 | 384 | 3316.0495 | 1240.703 | 0 | - | 6402496.139 | 6402.4961 | 3393.323 | 2511.059 | 0
High | 1084 | 62 | 60.9 | -0.44444 | -1.6 | 16.9167 | -978.6667 | 28.626 | 136.2163 | -813.8243 | -13767.1947 | -13.7672 | 0 | 0 | 4556752.5147 | 4556.7525 | 13767.1947 | 13.7672 | 21.9296 | 5.5069 | 1331.9267 | 0 | 2 | 0 | 385 | 3329.8167 | 1226.9358 | 0 | - | 6078884.2765 | 6078.8843 | 3221.8087 | 2384.1384 | 0
High | 1085 | 63 | 59.3 | -0.31944 | -1.15 | 16.4722 | -703.4167 | 28.626 | 129.1529 | -545.6378 | -8987.8672 | -8.9879 | 0 | 0 | 4556752.5147 | 4556.7525 | 8987.8672 | 8.9879 | 30.9175 | 3.5951 | 1335.5218 | 0 | 3 | 0 | 386 | 3338.8046 | 1217.9479 | 0 | - | 5763664.2938 | 5763.6643 | 3054.7421 | 2260.5091 | 0
High | 1086 | 64 | 58.6 | -0.097222 | -0.35 | 16.2778 | -214.0833 | 28.626 | 126.1217 | -59.3356 | -965.8519 | -0.96585 | 0 | 0 | 4556752.5147 | 4556.7525 | 965.8519 | 0.96585 | 31.8833 | 0.38634 | 1335.9082 | 7.9708 | 4 | 4 | 387 | 3339.7704 | 1216.9821 | 0 | - | 5628394.4042 | 5628.3944 | 2983.049 | 2207.4563 | 0
High | 1087 | 65 | 58.6 | 0.013889 | 0.05 | 16.2778 | 30.5833 | 28.626 | 126.1217 | 185.3311 | 3016.7777 | 3.0168 | 3016.7777 | 3.0168 | 4559769.2924 | 4559.7693 | 0 | 0 | 0 | 0 | 1335.9082 | 0 | 0 | 0 | 387 | 3339.7704 | 1219.9989 | 0 | - | 5628394.4042 | 5628.3944 | 2983.049 | 2207.4563 | 0
High | 1088 | 66 | 58.7 | 0.027778 | 0.1 | 16.3056 | 61.1667 | 28.626 | 126.5525 | 216.3452 | 3527.6287 | 3.5276 | 3527.6287 | 3.5276 | 4563296.9211 | 4563.2969 | 0 | 0 | 0 | 0 | 1335.9082 | 0 | 0 | 0 | 387 | 3339.7704 | 1223.5265 | 0 | - | 5647620.3318 | 5647.6203 | 2993.2388 | 2214.9967 | 0
High | 1089 | 67 | 58.8 | 0.013889 | 0.05 | 16.3333 | 30.5833 | 28.626 | 126.9841 | 186.1934 | 3041.1592 | 3.0412 | 3041.1592 | 3.0412 | 4566338.0803 | 4566.3381 | 0 | 0 | 0 | 0 | 1335.9082 | 0 | 0 | 0 | 387 | 3339.7704 | 1226.5677 | 0 | - | 5666879.0402 | 5666.879 | 3003.4459 | 2222.55 | 0
High | 1090 | 68 | 58.8 | 0 | 0 | 16.3333 | 0 | 28.626 | 126.9841 | 155.6101 | 2541.6314 | 2.5416 | 2541.6314 | 2.5416 | 4568879.7117 | 4568.8797 | 0 | 0 | 0 | 0 | 1335.9082 | 0 | 0 | 0 | 387 | 3339.7704 | 1229.1093 | 0 | - | 5666879.0402 | 5666.879 | 3003.4459 | 2222.55 | 0
High | 1091 | 69 | 58.8 | 0.041667 | 0.15 | 16.3333 | 91.75 | 28.626 | 126.9841 | 247.3601 | 4040.2148 | 4.0402 | 4040.2148 | 4.0402 | 4572919.9265 | 4572.9199 | 0 | 0 | 0 | 0 | 1335.9082 | 0 | 0 | 0 | 387 | 3339.7704 | 1233.1495 | 0 | - | 5666879.0402 | 5666.879 | 3003.4459 | 2222.55 | 0
High | 1092 | 70 | 59.1 | 0.18056 | 0.65 | 16.4167 | 397.5833 | 28.626 | 128.2831 | 554.4925 | 9102.9183 | 9.1029 | 9102.9183 | 9.1029 | 4582022.8448 | 4582.0228 | 0 | 0 | 0 | 0 | 1335.9082 | 0 | 0 | 0 | 387 | 3339.7704 | 1242.2524 | 0 | - | 5724851.85 | 5724.8519 | 3034.1715 | 2245.2869 | 0
High | 1093 | 71 | 60.1 | 0.36111 | 1.3 | 16.6944 | 795.1667 | 28.626 | 132.6611 | 956.4538 | 15967.4643 | 15.9675 | 15967.4643 | 15.9675 | 4597990.3091 | 4597.9903 | 0 | 0 | 0 | 0 | 1335.9082 | 0 | 0 | 0 | 387 | 3339.7704 | 1258.2199 | 0 | - | 5920225.3002 | 5920.2253 | 3137.7194 | 2321.9124 | 0
High | 1094 | 72 | 61.7 | 0.40278 | 1.45 | 17.1389 | 886.9167 | 28.626 | 139.8186 | 1055.3613 | 18087.7197 | 18.0877 | 18087.7197 | 18.0877 | 4616078.0287 | 4616.078 | 0 | 0 | 0 | 0 | 1335.9082 | 0 | 0 | 0 | 387 | 3339.7704 | 1276.3076 | 0 | - | 6239641.2228 | 6239.6412 | 3307.0098 | 2447.1873 | 0
High | 1095 | 73 | 63 | 0.27778 | 1 | 17.5 | 611.6667 | 28.626 | 145.7725 | 786.0652 | 13756.1413 | 13.7561 | 13756.1413 | 13.7561 | 4629834.17 | 4629.8342 | 0 | 0 | 0 | 0 | 1335.9082 | 0 | 0 | 0 | 387 | 3339.7704 | 1290.0637 | 0 | - | 6505345.837 | 6505.3458 | 3447.8333 | 2551.3966 | 0
High | 1096 | 74 | 63.7 | 0.125 | 0.45 | 17.6944 | 275.25 | 28.626 | 149.0299 | 452.9059 | 8013.9189 | 8.0139 | 8013.9189 | 8.0139 | 4637848.0889 | 4637.8481 | 0 | 0 | 0 | 0 | 1335.9082 | 0 | 0 | 0 | 387 | 3339.7704 | 1298.0777 | 0 | - | 6650712.2069 | 6650.7122 | 3524.8775 | 2608.4093 | 0
High | 1097 | 75 | 63.9 | -0.027778 | -0.1 | 17.75 | -61.1667 | 28.626 | 149.9672 | 117.4266 | 2084.3215 | 2.0843 | 2084.3215 | 2.0843 | 4639932.4104 | 4639.9324 | 0 | 0 | 0 | 0 | 1335.9082 | 0 | 0 | 0 | 387 | 3339.7704 | 1300.162 | 0 | - | 6692540.4825 | 6692.5405 | 3547.0465 | 2624.8144 | 0
High | 1098 | 76 | 63.5 | -0.22222 | -0.8 | 17.6389 | -489.3333 | 28.626 | 148.0956 | -312.6118 | -5514.1239 | -5.5141 | 0 | 0 | 4639932.4104 | 4639.9324 | 5514.1239 | 5.5141 | 5.5141 | 2.2056 | 1338.1138 | 0 | 1 | 0 | 388 | 3345.2846 | 1294.6479 | 0 | - | 6609015.0544 | 6609.0151 | 3502.778 | 2592.0557 | 0
High | 1099 | 77 | 62.3 | -0.44444 | -1.6 | 17.3056 | -978.6667 | 28.626 | 142.5512 | -807.4895 | -13974.0546 | -13.9741 | 0 | 0 | 4639932.4104 | 4639.9324 | 13974.0546 | 13.9741 | 19.4882 | 5.5896 | 1343.7034 | 0 | 2 | 0 | 389 | 3359.2586 | 1280.6738 | 0 | - | 6361585.7253 | 6361.5857 | 3371.6404 | 2495.0139 | 0
High | 1100 | 78 | 60.3 | -0.47222 | -1.7 | 16.75 | -1039.8333 | 28.626 | 133.5455 | -877.6618 | -14700.8356 | -14.7008 | 0 | 0 | 4639932.4104 | 4639.9324 | 14700.8356 | 14.7008 | 34.189 | 5.8803 | 1349.5838 | 0 | 3 | 0 | 390 | 3373.9594 | 1265.973 | 0 | - | 5959693.3596 | 5959.6934 | 3158.6375 | 2337.3917 | 0
High | 1101 | 79 | 58.9 | -0.26389 | -0.95 | 16.3611 | -581.0833 | 28.626 | 127.4164 | -425.041 | -6954.1424 | -6.9541 | 0 | 0 | 4639932.4104 | 4639.9324 | 6954.1424 | 6.9541 | 41.1432 | 2.7817 | 1352.3654 | 10.2858 | 4 | 4 | 391 | 3380.9136 | 1259.0188 | 0 | - | 5686170.5294 | 5686.1705 | 3013.6704 | 2230.1161 | 0
High | 1102 | 80 | 58.4 | -0.013889 | -0.05 | 16.2222 | -30.5833 | 28.626 | 125.2623 | 123.305 | 2000.2804 | 2.0003 | 2000.2804 | 2.0003 | 4641932.6908 | 4641.9327 | 0 | 0 | 0 | 0 | 1352.3654 | 0 | 0 | 0 | 391 | 3380.9136 | 1261.0191 | 0 | - | 5590040.8913 | 5590.0409 | 2962.7217 | 2192.414 | 0
High | 1103 | 81 | 58.8 | 0.25 | 0.9 | 16.3333 | 550.5 | 28.626 | 126.9841 | 706.1101 | 11533.1314 | 11.5331 | 11533.1314 | 11.5331 | 4653465.8223 | 4653.4658 | 0 | 0 | 0 | 0 | 1352.3654 | 0 | 0 | 0 | 391 | 3380.9136 | 1272.5522 | 0 | - | 5666879.0402 | 5666.879 | 3003.4459 | 2222.55 | 0
High | 1104 | 82 | 60.2 | 0.48611 | 1.75 | 16.7222 | 1070.4167 | 28.626 | 133.1029 | 1232.1456 | 20604.2126 | 20.6042 | 20604.2126 | 20.6042 | 4674070.0348 | 4674.07 | 0 | 0 | 0 | 0 | 1352.3654 | 0 | 0 | 0 | 391 | 3380.9136 | 1293.1564 | 0 | - | 5939942.9395 | 5939.9429 | 3148.1698 | 2329.6456 | 0
High | 1105 | 83 | 62.3 | 0.51389 | 1.85 | 17.3056 | 1131.5833 | 28.626 | 142.5512 | 1302.7605 | 22544.994 | 22.545 | 22544.994 | 22.545 | 4696615.0289 | 4696.615 | 0 | 0 | 0 | 0 | 1352.3654 | 0 | 0 | 0 | 391 | 3380.9136 | 1315.7014 | 0 | - | 6361585.7253 | 6361.5857 | 3371.6404 | 2495.0139 | 0
High | 1106 | 84 | 63.9 | 0.30556 | 1.1 | 17.75 | 672.8333 | 28.626 | 149.9672 | 851.4266 | 15112.8215 | 15.1128 | 15112.8215 | 15.1128 | 4711727.8504 | 4711.7279 | 0 | 0 | 0 | 0 | 1352.3654 | 0 | 0 | 0 | 391 | 3380.9136 | 1330.8143 | 0 | - | 6692540.4825 | 6692.5405 | 3547.0465 | 2624.8144 | 0
High | 1107 | 85 | 64.5 | 0.069444 | 0.25 | 17.9167 | 152.9167 | 28.626 | 152.7967 | 334.3394 | 5990.2477 | 5.9902 | 5990.2477 | 5.9902 | 4717718.098 | 4717.7181 | 0 | 0 | 0 | 0 | 1352.3654 | 0 | 0 | 0 | 391 | 3380.9136 | 1336.8045 | 0 | - | 6818812.0479 | 6818.812 | 3613.9704 | 2674.3381 | 0
High | 1108 | 86 | 64.4 | -0.13889 | -0.5 | 17.8889 | -305.8333 | 28.626 | 152.3233 | -124.884 | -2234.0363 | -2.234 | 0 | 0 | 4717718.098 | 4717.7181 | 2234.0363 | 2.234 | 2.234 | 0.89361 | 1353.259 | 0 | 1 | 0 | 392 | 3383.1476 | 1334.5705 | 0 | - | 6797684.8351 | 6797.6848 | 3602.773 | 2666.052 | 0
High | 1109 | 87 | 63.5 | -0.33333 | -1.2 | 17.6389 | -734 | 28.626 | 148.0956 | -557.2784 | -9829.7721 | -9.8298 | 0 | 0 | 4717718.098 | 4717.7181 | 9829.7721 | 9.8298 | 12.0638 | 3.9319 | 1357.191 | 0 | 2 | 0 | 393 | 3392.9774 | 1324.7407 | 0 | - | 6609015.0544 | 6609.0151 | 3502.778 | 2592.0557 | 0
High | 1110 | 88 | 62 | -0.31944 | -1.15 | 17.2222 | -703.4167 | 28.626 | 141.1816 | -533.6091 | -9189.9343 | -9.1899 | 0 | 0 | 4717718.098 | 4717.7181 | 9189.9343 | 9.1899 | 21.2537 | 3.676 | 1360.8669 | 0 | 3 | 0 | 394 | 3402.1673 | 1315.5508 | 0 | - | 6300465.9605 | 6300.466 | 3339.247 | 2471.0427 | 0
High | 1111 | 89 | 61.2 | -0.097222 | -0.35 | 17 | -214.0833 | 28.626 | 137.5617 | -47.8956 | -814.226 | -0.81423 | 0 | 0 | 4717718.098 | 4717.7181 | 814.226 | 0.81423 | 22.068 | 0.32569 | 1361.1926 | 5.517 | 4 | 4 | 395 | 3402.9816 | 1314.7365 | 0 | - | 6138922.2755 | 6138.9223 | 3253.6288 | 2407.6853 | 0
High | 1112 | 90 | 61.3 | 0.19444 | 0.7 | 17.0278 | 428.1667 | 28.626 | 138.0116 | 594.8043 | 10128.1949 | 10.1282 | 10128.1949 | 10.1282 | 4727846.293 | 4727.8463 | 0 | 0 | 0 | 0 | 1361.1926 | 0 | 0 | 0 | 395 | 3402.9816 | 1324.8647 | 0 | - | 6159000.5034 | 6159.0005 | 3264.2703 | 2415.56 | 0
High | 1113 | 91 | 62.6 | 0.55556 | 2 | 17.3889 | 1223.3333 | 28.626 | 143.9273 | 1395.8867 | 24272.9184 | 24.2729 | 24272.9184 | 24.2729 | 4752119.2113 | 4752.1192 | 0 | 0 | 0 | 0 | 1361.1926 | 0 | 0 | 0 | 395 | 3402.9816 | 1349.1377 | 0 | - | 6423000.517 | 6423.0005 | 3404.1903 | 2519.1008 | 0
High | 1114 | 92 | 65.3 | 0.75 | 2.7 | 18.1389 | 1651.5 | 28.626 | 156.6105 | 1836.7365 | 33316.3602 | 33.3164 | 33316.3602 | 33.3164 | 4785435.5715 | 4785.4356 | 0 | 0 | 0 | 0 | 1361.1926 | 0 | 0 | 0 | 395 | 3402.9816 | 1382.454 | 0 | - | 6989009.8589 | 6989.0099 | 3704.1752 | 2741.0897 | 0
High | 1115 | 93 | 68 | 0.56944 | 2.05 | 18.8889 | 1253.9167 | 28.626 | 169.8292 | 1452.3719 | 27433.6917 | 27.4337 | 27433.6917 | 27.4337 | 4812869.2632 | 4812.8693 | 0 | 0 | 0 | 0 | 1361.1926 | 0 | 0 | 0 | 395 | 3402.9816 | 1409.8877 | 0 | - | 7578916.3895 | 7578.9164 | 4016.8257 | 2972.451 | 0
High | 1116 | 94 | 69.4 | 0.23611 | 0.85 | 19.2778 | 519.9167 | 28.626 | 176.8942 | 725.4369 | 13984.8107 | 13.9848 | 13984.8107 | 13.9848 | 4826854.0739 | 4826.8541 | 0 | 0 | 0 | 0 | 1361.1926 | 0 | 0 | 0 | 395 | 3402.9816 | 1423.8725 | 0 | - | 7894201.9338 | 7894.2019 | 4183.927 | 3096.106 | 0
High | 1117 | 95 | 69.7 | -0.013889 | -0.05 | 19.3611 | -30.5833 | 28.626 | 178.4268 | 176.4695 | 3416.6459 | 3.4166 | 3416.6459 | 3.4166 | 4830270.7198 | 4830.2707 | 0 | 0 | 0 | 0 | 1361.1926 | 0 | 0 | 0 | 395 | 3402.9816 | 1427.2892 | 0 | - | 7962599.0318 | 7962.599 | 4220.1775 | 3122.9313 | 0
High | 1118 | 96 | 69.3 | -0.22222 | -0.8 | 19.25 | -489.3333 | 28.626 | 176.3848 | -284.3225 | -5473.209 | -5.4732 | 0 | 0 | 4830270.7198 | 4830.2707 | 5473.209 | 5.4732 | 5.4732 | 2.1893 | 1363.3819 | 0 | 1 | 0 | 396 | 3408.4548 | 1421.816 | 0 | - | 7871468.4627 | 7871.4685 | 4171.8783 | 3087.1899 | 0
High | 1119 | 97 | 68.1 | -0.33333 | -1.2 | 18.9167 | -734 | 28.626 | 170.3291 | -535.0449 | -10121.2658 | -10.1213 | 0 | 0 | 4830270.7198 | 4830.2707 | 10121.2658 | 10.1213 | 15.5945 | 4.0485 | 1367.4304 | 0 | 2 | 0 | 397 | 3418.576 | 1411.6947 | 0 | - | 7601223.7105 | 7601.2237 | 4028.6486 | 2981.1999 | 0
High | 1120 | 98 | 66.9 | -0.26389 | -0.95 | 18.5833 | -581.0833 | 28.626 | 164.3792 | -388.0781 | -7211.7851 | -7.2118 | 0 | 0 | 4830270.7198 | 4830.2707 | 7211.7851 | 7.2118 | 22.8063 | 2.8847 | 1370.3151 | 0 | 3 | 0 | 398 | 3425.7878 | 1404.4829 | 0 | - | 7335699.3906 | 7335.6994 | 3887.9207 | 2877.0613 | 0
High | 1121 | 99 | 66.2 | -0.16667 | -0.6 | 18.3889 | -367 | 28.626 | 160.9573 | -177.4167 | -3262.4963 | -3.2625 | 0 | 0 | 4830270.7198 | 4830.2707 | 3262.4963 | 3.2625 | 26.0688 | 1.305 | 1371.6201 | 0 | 4 | 0 | 399 | 3429.0503 | 1401.2204 | 0 | - | 7182990.1259 | 7182.9901 | 3806.9848 | 2817.1687 | 0
High | 1122 | 100 | 65.7 | -0.18056 | -0.65 | 18.25 | -397.5833 | 28.626 | 158.5351 | -210.4222 | -3840.206 | -3.8402 | 0 | 0 | 4830270.7198 | 4830.2707 | 3840.206 | 3.8402 | 29.909 | 1.5361 | 1373.1562 | 0 | 5 | 0 | 400 | 3432.8905 | 1397.3802 | 0 | - | 7074895.5031 | 7074.8955 | 3749.6946 | 2774.774 | 0
High | 1123 | 101 | 64.9 | -0.34722 | -1.25 | 18.0278 | -764.5833 | 28.626 | 154.6978 | -581.2596 | -10478.8183 | -10.4788 | 0 | 0 | 4830270.7198 | 4830.2707 | 10478.8183 | 10.4788 | 40.3878 | 4.1915 | 1377.3477 | 0 | 6 | 0 | 401 | 3443.3693 | 1386.9014 | 0 | - | 6903648.7072 | 6903.6487 | 3658.9338 | 2707.611 | 0
High | 1124 | 102 | 63.2 | -0.63889 | -2.3 | 17.5556 | -1406.8333 | 28.626 | 146.6996 | -1231.5078 | -21619.8031 | -21.6198 | 0 | 0 | 4830270.7198 | 4830.2707 | 21619.8031 | 21.6198 | 62.0076 | 8.6479 | 1385.9957 | 0 | 7 | 0 | 402 | 3464.9891 | 1365.2816 | 0 | - | 6546715.1816 | 6546.7152 | 3469.759 | 2567.6217 | 0
High | 1125 | 103 | 60.3 | -1.0278 | -3.7 | 16.75 | -2263.1667 | 28.626 | 133.5455 | -2100.9952 | -35191.6689 | -35.1917 | 0 | 0 | 4830270.7198 | 4830.2707 | 35191.6689 | 35.1917 | 97.1993 | 14.0767 | 1400.0723 | 0 | 8 | 0 | 403 | 3500.1808 | 1330.0899 | 0 | - | 5959693.3596 | 5959.6934 | 3158.6375 | 2337.3917 | 0
High | 1126 | 104 | 55.8 | -1.3611 | -4.9 | 15.5 | -2997.1667 | 28.626 | 114.3571 | -2854.1836 | -44239.8456 | -44.2398 | 0 | 0 | 4830270.7198 | 4830.2707 | 44239.8456 | 44.2398 | 141.4391 | 17.6959 | 1417.7683 | 0 | 9 | 0 | 404 | 3544.4207 | 1285.8501 | 0 | - | 5103377.428 | 5103.3774 | 2704.79 | 2001.5446 | 0
High | 1127 | 105 | 50.5 | -1.4722 | -5.3 | 14.0278 | -3241.8333 | 28.626 | 93.665 | -3119.5423 | -43760.2464 | -43.7602 | 0 | 0 | 4830270.7198 | 4830.2707 | 43760.2464 | 43.7602 | 185.1993 | 17.5041 | 1435.2724 | 0 | 10 | 0 | 405 | 3588.1809 | 1242.0898 | 0 | - | 4179959.2393 | 4179.9592 | 2215.3784 | 1639.38 | 0
High | 1128 | 106 | 45.2 | -1.4444 | -5.2 | 12.5556 | -3180.6667 | 28.626 | 75.0363 | -3077.0043 | -38633.499 | -38.6335 | 0 | 0 | 4830270.7198 | 4830.2707 | 38633.499 | 38.6335 | 223.8328 | 15.4534 | 1450.7258 | 0 | 11 | 0 | 406 | 3626.8144 | 1203.4563 | 0 | - | 3348622.2622 | 3348.6223 | 1774.7698 | 1313.3297 | 0
High | 1129 | 107 | 40.1 | -1.25 | -4.5 | 11.1389 | -2752.5 | 28.626 | 59.0586 | -2664.8154 | -29683.0823 | -29.6831 | 0 | 0 | 4830270.7198 | 4830.2707 | 29683.0823 | 29.6831 | 253.5159 | 11.8732 | 1462.599 | 0 | 12 | 0 | 407 | 3656.4975 | 1173.7732 | 0 | - | 2635591.121 | 2635.5911 | 1396.8633 | 1033.6788 | 0
High | 1130 | 108 | 36.2 | -1 | -3.6 | 10.0556 | -2202 | 28.626 | 48.1295 | -2125.2445 | -21370.5136 | -21.3705 | 0 | 0 | 4830270.7198 | 4830.2707 | 21370.5136 | 21.3705 | 274.8864 | 8.5482 | 1471.1472 | 0 | 13 | 0 | 408 | 3677.868 | 1152.4027 | 0 | - | 2147862.2823 | 2147.8623 | 1138.367 | 842.3916 | 0
High | 1131 | 109 | 32.9 | -0.88889 | -3.2 | 9.1389 | -1957.3333 | 28.626 | 39.7545 | -1888.9528 | -17262.9299 | -17.2629 | 0 | 0 | 4830270.7198 | 4830.2707 | 17262.9299 | 17.2629 | 292.1494 | 6.9052 | 1478.0524 | 0 | 14 | 0 | 409 | 3695.1309 | 1135.1398 | 0 | - | 1774112.2165 | 1774.1122 | 940.2795 | 695.8068 | 0
High | 1132 | 110 | 29.8 | -0.875 | -3.15 | 8.2778 | -1926.75 | 28.626 | 32.6157 | -1865.5083 | -15442.2629 | -15.4423 | 0 | 0 | 4830270.7198 | 4830.2707 | 15442.2629 | 15.4423 | 307.5916 | 6.1769 | 1484.2293 | 0 | 15 | 0 | 410 | 3710.5732 | 1119.6975 | 0 | - | 1455532.2038 | 1455.5322 | 771.4321 | 570.8597 | 0
High | 1133 | 111 | 26.6 | -0.94444 | -3.4 | 7.3889 | -2079.6667 | 28.626 | 25.9871 | -2025.0536 | -14962.8958 | -14.9629 | 0 | 0 | 4830270.7198 | 4830.2707 | 14962.8958 | 14.9629 | 322.5545 | 5.9852 | 1490.2144 | 0 | 16 | 0 | 411 | 3725.5361 | 1104.7346 | 0 | - | 1159718.443 | 1159.7184 | 614.6508 | 454.8416 | 0
High | 1134 | 112 | 23 | -1 | -3.6 | 6.3889 | -2202 | 28.626 | 19.429 | -2153.945 | -13761.3153 | -13.7613 | 0 | 0 | 4830270.7198 | 4830.2707 | 13761.3153 | 13.7613 | 336.3158 | 5.5045 | 1495.719 | 0 | 17 | 0 | 412 | 3739.2974 | 1090.9733 | 0 | - | 867051.6371 | 867.0516 | 459.5374 | 340.0577 | 0
High | 1135 | 113 | 19.4 | -0.93056 | -3.35 | 5.3889 | -2049.0833 | 28.626 | 13.8229 | -2006.6345 | -10813.5302 | -10.8135 | 0 | 0 | 4830270.7198 | 4830.2707 | 10813.5302 | 10.8135 | 347.1294 | 4.3254 | 1500.0444 | 0 | 18 | 0 | 413 | 3750.1109 | 1080.1598 | 0 | - | 616868.7224 | 616.8687 | 326.9404 | 241.9359 | 0
High | 1136 | 114 | 16.3 | -0.66667 | -2.4 | 4.5278 | -1468 | 28.626 | 9.7582 | -1429.6158 | -6472.9826 | -6.473 | 0 | 0 | 4830270.7198 | 4830.2707 | 6472.9826 | 6.473 | 353.6024 | 2.5892 | 1502.6336 | 0 | 19 | 0 | 414 | 3756.5839 | 1073.6868 | 0 | - | 435476.275 | 435.4763 | 230.8024 | 170.7938 | 0
High | 1137 | 115 | 14.6 | -0.29167 | -1.05 | 4.0556 | -642.25 | 28.626 | 7.8289 | -605.7951 | -2456.8357 | -2.4568 | 0 | 0 | 4830270.7198 | 4830.2707 | 2456.8357 | 2.4568 | 356.0592 | 0.98273 | 1503.6163 | 0 | 20 | 0 | 415 | 3759.0407 | 1071.23 | 0 | - | 349377.5557 | 349.3776 | 185.1701 | 137.0259 | 0
High | 1138 | 116 | 14.2 | -0.041667 | -0.15 | 3.9444 | -91.75 | 28.626 | 7.4058 | -55.7182 | -219.7774 | -0.21978 | 0 | 0 | 4830270.7198 | 4830.2707 | 219.7774 | 0.21978 | 356.279 | 0.087911 | 1503.7042 | 16.9657 | 21 | 21 | 416 | 3759.2605 | 1071.0102 | 0 | - | 330495.8263 | 330.4958 | 175.1628 | 129.6205 | 0
High | 1139 | 117 | 14.3 | 0.055556 | 0.2 | 3.9722 | 122.3333 | 28.626 | 7.5105 | 158.4698 | 629.4772 | 0.62948 | 629.4772 | 0.62948 | 4830900.1971 | 4830.9002 | 0 | 0 | 0 | 0 | 1503.7042 | 0 | 0 | 0 | 416 | 3759.2605 | 1071.6397 | 0 | - | 335167.0875 | 335.1671 | 177.6386 | 131.4525 | 0
High | 1140 | 118 | 14.6 | 0.11111 | 0.4 | 4.0556 | 244.6667 | 28.626 | 7.8289 | 281.1216 | 1140.1041 | 1.1401 | 1140.1041 | 1.1401 | 4832040.3012 | 4832.0403 | 0 | 0 | 0 | 0 | 1503.7042 | 0 | 0 | 0 | 416 | 3759.2605 | 1072.7798 | 0 | - | 349377.5557 | 349.3776 | 185.1701 | 137.0259 | 0
High | 1141 | 119 | 15.1 | 0.25 | 0.9 | 4.1944 | 550.5 | 28.626 | 8.3743 | 587.5003 | 2464.2374 | 2.4642 | 2464.2374 | 2.4642 | 4834504.5385 | 4834.5045 | 0 | 0 | 0 | 0 | 1503.7042 | 0 | 0 | 0 | 416 | 3759.2605 | 1075.244 | 0 | - | 373717.285 | 373.7173 | 198.0702 | 146.5719 | 0
High | 1142 | 120 | 16.4 | 0.55556 | 2 | 4.5556 | 1223.3333 | 28.626 | 9.8783 | 1261.8376 | 5748.3715 | 5.7484 | 5748.3715 | 5.7484 | 4840252.91 | 4840.2529 | 0 | 0 | 0 | 0 | 1503.7042 | 0 | 0 | 0 | 416 | 3759.2605 | 1080.9924 | 0 | - | 440835.9326 | 440.8359 | 233.643 | 172.8959 | 0
High | 1143 | 121 | 19.1 | 0.84722 | 3.05 | 5.3056 | 1865.5833 | 28.626 | 13.3987 | 1907.608 | 10120.9202 | 10.1209 | 10120.9202 | 10.1209 | 4850373.8302 | 4850.3738 | 0 | 0 | 0 | 0 | 1503.7042 | 0 | 0 | 0 | 416 | 3759.2605 | 1091.1133 | 0 | - | 597937.8218 | 597.9378 | 316.907 | 234.5112 | 0
High | 1144 | 122 | 22.5 | 0.73611 | 2.65 | 6.25 | 1620.9167 | 28.626 | 18.5934 | 1668.1361 | 10425.8507 | 10.4259 | 10425.8507 | 10.4259 | 4860799.6808 | 4860.7997 | 0 | 0 | 0 | 0 | 1503.7042 | 0 | 0 | 0 | 416 | 3759.2605 | 1101.5392 | 0 | - | 829763.4996 | 829.7635 | 439.7747 | 325.4332 | 0
High | 1145 | 123 | 24.4 | 0.31944 | 1.15 | 6.7778 | 703.4167 | 28.626 | 21.8662 | 753.9089 | 5109.8271 | 5.1098 | 5109.8271 | 5.1098 | 4865909.5079 | 4865.9095 | 0 | 0 | 0 | 0 | 1503.7042 | 0 | 0 | 0 | 416 | 3759.2605 | 1106.649 | 0 | - | 975818.2659 | 975.8183 | 517.1837 | 382.7159 | 0
High | 1146 | 124 | 24.8 | -0.23611 | -0.85 | 6.8889 | -519.9167 | 28.626 | 22.5891 | -468.7016 | -3228.8333 | -3.2288 | 0 | 0 | 4865909.5079 | 4865.9095 | 3228.8333 | 3.2288 | 3.2288 | 1.2915 | 1504.9957 | 0 | 1 | 0 | 417 | 3762.4894 | 1103.4201 | 0 | - | 1008074.5537 | 1008.0746 | 534.2795 | 395.3668 | 0
High | 1147 | 125 | 22.7 | -1.0278 | -3.7 | 6.3056 | -2263.1667 | 28.626 | 18.9255 | -2215.6152 | -13970.6848 | -13.9707 | 0 | 0 | 4865909.5079 | 4865.9095 | 13970.6848 | 13.9707 | 17.1995 | 5.5883 | 1510.584 | 0 | 2 | 0 | 418 | 3776.46 | 1089.4495 | 0 | - | 844580.4123 | 844.5804 | 447.6276 | 331.2444 | 0
High | 1148 | 126 | 17.4 | -1.2361 | -4.45 | 4.8333 | -2721.9167 | 28.626 | 11.1197 | -2682.171 | -12963.8263 | -12.9638 | 0 | 0 | 4865909.5079 | 4865.9095 | 12963.8263 | 12.9638 | 30.1633 | 5.1855 | 1515.7695 | 0 | 3 | 0 | 419 | 3789.4239 | 1076.4856 | 0 | - | 496235.4511 | 496.2355 | 263.0048 | 194.6235 | 0
High | 1149 | 127 | 13.8 | -0.75 | -2.7 | 3.8333 | -1651.5 | 28.626 | 6.9944 | -1615.8796 | -6194.205 | -6.1942 | 0 | 0 | 4865909.5079 | 4865.9095 | 6194.205 | 6.1942 | 36.3575 | 2.4777 | 1518.2472 | 0 | 4 | 0 | 420 | 3795.6181 | 1070.2914 | 0 | - | 312138.5894 | 312.1386 | 165.4335 | 122.4208 | 0
High | 1150 | 128 | 12 | -0.25 | -0.9 | 3.3333 | -550.5 | 28.626 | 5.2888 | -516.5852 | -1721.9507 | -1.722 | 0 | 0 | 4865909.5079 | 4865.9095 | 1721.9507 | 1.722 | 38.0795 | 0.68878 | 1518.936 | 7.6159 | 5 | 5 | 421 | 3797.34 | 1068.5695 | 0 | - | 236021.6177 | 236.0216 | 125.0915 | 92.5677 | 0
High | 1151 | 129 | 12 | 0 | 0 | 3.3333 | 0 | 28.626 | 5.2888 | 33.9148 | 113.0493 | 0.11305 | 113.0493 | 0.11305 | 4866022.5573 | 4866.0226 | 0 | 0 | 0 | 0 | 1518.936 | 0 | 0 | 0 | 421 | 3797.34 | 1068.6825 | 0 | - | 236021.6177 | 236.0216 | 125.0915 | 92.5677 | 0
High | 1152 | 130 | 12 | 0.26389 | 0.95 | 3.3333 | 581.0833 | 28.626 | 5.2888 | 614.9981 | 2049.9938 | 2.05 | 2049.9938 | 2.05 | 4868072.551 | 4868.0726 | 0 | 0 | 0 | 0 | 1518.936 | 0 | 0 | 0 | 421 | 3797.34 | 1070.7325 | 0 | - | 236021.6177 | 236.0216 | 125.0915 | 92.5677 | 0
High | 1153 | 131 | 13.9 | 0.94444 | 3.4 | 3.8611 | 2079.6667 | 28.626 | 7.0962 | 2115.3888 | 8167.7514 | 8.1678 | 8167.7514 | 8.1678 | 4876240.3024 | 4876.2403 | 0 | 0 | 0 | 0 | 1518.936 | 0 | 0 | 0 | 421 | 3797.34 | 1078.9003 | 0 | - | 316678.7274 | 316.6787 | 167.8397 | 124.2014 | 0
High | 1154 | 132 | 18.8 | 1.5556 | 5.6 | 5.2222 | 3425.3333 | 28.626 | 12.9811 | 3466.9404 | 18105.1332 | 18.1051 | 18105.1332 | 18.1051 | 4894345.4356 | 4894.3454 | 0 | 0 | 0 | 0 | 1518.936 | 0 | 0 | 0 | 421 | 3797.34 | 1097.0054 | 0 | - | 579301.9483 | 579.3019 | 307.03 | 227.2022 | 0
High | 1155 | 133 | 25.1 | 1.5278 | 5.5 | 6.9722 | 3364.1667 | 28.626 | 23.1389 | 3415.9315 | 23816.6338 | 23.8166 | 23816.6338 | 23.8166 | 4918162.0693 | 4918.1621 | 0 | 0 | 0 | 0 | 1518.936 | 0 | 0 | 0 | 421 | 3797.34 | 1120.822 | 0 | - | 1032610.9677 | 1032.611 | 547.2838 | 404.99 | 0
High | 1156 | 134 | 29.8 | 1.2083 | 4.35 | 8.2778 | 2660.75 | 28.626 | 32.6157 | 2721.9917 | 22532.0427 | 22.532 | 22532.0427 | 22.532 | 4940694.112 | 4940.6941 | 0 | 0 | 0 | 0 | 1518.936 | 0 | 0 | 0 | 421 | 3797.34 | 1143.3541 | 0 | - | 1455532.2038 | 1455.5322 | 771.4321 | 570.8597 | 0
High | 1157 | 135 | 33.8 | 1.1667 | 4.2 | 9.3889 | 2569 | 28.626 | 41.9593 | 2639.5853 | 24782.7729 | 24.7828 | 24782.7729 | 24.7828 | 4965476.885 | 4965.4769 | 0 | 0 | 0 | 0 | 1518.936 | 0 | 0 | 0 | 421 | 3797.34 | 1168.1369 | 0 | - | 1872503.7284 | 1872.5037 | 992.427 | 734.396 | 0
High | 1158 | 136 | 38.2 | 1.3333 | 4.8 | 10.6111 | 2936 | 28.626 | 53.5946 | 3018.2206 | 32026.6746 | 32.0267 | 32026.6746 | 32.0267 | 4997503.5596 | 4997.5036 | 0 | 0 | 0 | 0 | 1518.936 | 0 | 0 | 0 | 421 | 3797.34 | 1200.1635 | 0 | - | 2391751.2873 | 2391.7513 | 1267.6282 | 938.0449 | 0
High | 1159 | 137 | 43.4 | 1.4861 | 5.35 | 12.0556 | 3272.4167 | 28.626 | 69.179 | 3370.2216 | 40629.8942 | 40.6299 | 40629.8942 | 40.6299 | 5038133.4538 | 5038.1335 | 0 | 0 | 0 | 0 | 1518.936 | 0 | 0 | 0 | 421 | 3797.34 | 1240.7934 | 0 | - | 3087228.3206 | 3087.2283 | 1636.231 | 1210.8109 | 0
High | 1160 | 138 | 48.9 | 1.4444 | 5.2 | 13.5833 | 3180.6667 | 28.626 | 87.8238 | 3297.1165 | 44785.8324 | 44.7858 | 44785.8324 | 44.7858 | 5082919.2862 | 5082.9193 | 0 | 0 | 0 | 0 | 1518.936 | 0 | 0 | 0 | 421 | 3797.34 | 1285.5793 | 0 | - | 3919286.4749 | 3919.2865 | 2077.2218 | 1537.1442 | 0
High | 1161 | 139 | 53.8 | 1.2361 | 4.45 | 14.9444 | 2721.9167 | 28.626 | 106.3063 | 2856.849 | 42694.0214 | 42.694 | 42694.0214 | 42.694 | 5125613.3076 | 5125.6133 | 0 | 0 | 0 | 0 | 1518.936 | 0 | 0 | 0 | 421 | 3797.34 | 1328.2733 | 0 | - | 4744100.0767 | 4744.1001 | 2514.373 | 1860.6361 | 0
High | 1162 | 140 | 57.8 | 1.0694 | 3.85 | 16.0556 | 2354.9167 | 28.626 | 122.7016 | 2506.2443 | 40239.1445 | 40.2391 | 40239.1445 | 40.2391 | 5165852.4521 | 5165.8525 | 0 | 0 | 0 | 0 | 1518.936 | 0 | 0 | 0 | 421 | 3797.34 | 1368.5124 | 0 | - | 5475767.0914 | 5475.7671 | 2902.1566 | 2147.5959 | 0
High | 1163 | 141 | 61.5 | 1 | 3.6 | 17.0833 | 2202 | 28.626 | 138.9136 | 2369.5396 | 40479.6355 | 40.4796 | 40479.6355 | 40.4796 | 5206332.0876 | 5206.3321 | 0 | 0 | 0 | 0 | 1518.936 | 0 | 0 | 0 | 421 | 3797.34 | 1408.9921 | 0 | - | 6199255.3015 | 6199.2553 | 3285.6053 | 2431.3479 | 0
High | 1164 | 142 | 65 | 0.95833 | 3.45 | 18.0556 | 2110.25 | 28.626 | 155.1749 | 2294.0509 | 41420.3628 | 41.4204 | 41420.3628 | 41.4204 | 5247752.4504 | 5247.7525 | 0 | 0 | 0 | 0 | 1518.936 | 0 | 0 | 0 | 421 | 3797.34 | 1450.4124 | 0 | - | 6924939.8239 | 6924.9398 | 3670.2181 | 2715.9614 | 0
High | 1165 | 143 | 68.4 | 0.91667 | 3.3 | 19 | 2018.5 | 28.626 | 171.8331 | 2218.9591 | 42160.2231 | 42.1602 | 42160.2231 | 42.1602 | 5289912.6735 | 5289.9127 | 0 | 0 | 0 | 0 | 1518.936 | 0 | 0 | 0 | 421 | 3797.34 | 1492.5726 | 0 | - | 7668342.358 | 7668.3424 | 4064.2214 | 3007.5239 | 0
High | 1166 | 144 | 71.6 | 0.63889 | 2.3 | 19.8889 | 1406.8333 | 28.626 | 188.2872 | 1623.7465 | 32294.5135 | 32.2945 | 32294.5135 | 32.2945 | 5322207.187 | 5322.2072 | 0 | 0 | 0 | 0 | 1518.936 | 0 | 0 | 0 | 421 | 3797.34 | 1524.8672 | 0 | - | 8402631.8352 | 8402.6318 | 4453.3949 | 3295.5122 | 0
High | 1167 | 145 | 73 | 0.375 | 1.35 | 20.2778 | 825.75 | 28.626 | 195.7223 | 1050.0983 | 21293.6605 | 21.2937 | 21293.6605 | 21.2937 | 5343500.8475 | 5343.5008 | 0 | 0 | 0 | 0 | 1518.936 | 0 | 0 | 0 | 421 | 3797.34 | 1546.1608 | 0 | - | 8734438.8927 | 8734.4389 | 4629.2526 | 3425.6469 | 0
High | 1168 | 146 | 74.3 | 0.44444 | 1.6 | 20.6389 | 978.6667 | 28.626 | 202.7553 | 1210.048 | 24974.0462 | 24.974 | 24974.0462 | 24.974 | 5368474.8937 | 5368.4749 | 0 | 0 | 0 | 0 | 1518.936 | 0 | 0 | 0 | 421 | 3797.34 | 1571.1349 | 0 | - | 9048298.473 | 9048.2985 | 4795.5982 | 3548.7427 | 0
High | 1169 | 147 | 76.2 | 0.5 | 1.8 | 21.1667 | 1101 | 28.626 | 213.2576 | 1342.8836 | 28424.3703 | 28.4244 | 28424.3703 | 28.4244 | 5396899.264 | 5396.8993 | 0 | 0 | 0 | 0 | 1518.936 | 0 | 0 | 0 | 421 | 3797.34 | 1599.5592 | 0 | - | 9516981.6784 | 9516.9817 | 5044.0003 | 3732.5602 | 0
High | 1170 | 148 | 77.9 | 0.45833 | 1.65 | 21.6389 | 1009.25 | 28.626 | 222.8792 | 1260.7552 | 27281.342 | 27.2813 | 27281.342 | 27.2813 | 5424180.606 | 5424.1806 | 0 | 0 | 0 | 0 | 1518.936 | 0 | 0 | 0 | 421 | 3797.34 | 1626.8406 | 0 | - | 9946360.7283 | 9946.3607 | 5271.5712 | 3900.9627 | 0
High | 1171 | 149 | 79.5 | 0.43056 | 1.55 | 22.0833 | 948.0833 | 28.626 | 232.1287 | 1208.8381 | 26695.1741 | 26.6952 | 26695.1741 | 26.6952 | 5450875.7801 | 5450.8758 | 0 | 0 | 0 | 0 | 1518.936 | 0 | 0 | 0 | 421 | 3797.34 | 1653.5358 | 0 | - | 10359136.3129 | 10359.1363 | 5490.3422 | 4062.8533 | 0
High | 1172 | 150 | 81 | 0.38889 | 1.4 | 22.5 | 856.3333 | 28.626 | 240.9709 | 1125.9303 | 25333.4314 | 25.3334 | 25333.4314 | 25.3334 | 5476209.2115 | 5476.2092 | 0 | 0 | 0 | 0 | 1518.936 | 0 | 0 | 0 | 421 | 3797.34 | 1678.8692 | 0 | - | 10753734.955 | 10753.735 | 5699.4795 | 4217.6148 | 0
High | 1173 | 151 | 82.3 | 0.34722 | 1.25 | 22.8611 | 764.5833 | 28.626 | 248.7679 | 1041.9772 | 23820.7571 | 23.8208 | 23820.7571 | 23.8208 | 5500029.9685 | 5500.03 | 0 | 0 | 0 | 0 | 1518.936 | 0 | 0 | 0 | 421 | 3797.34 | 1702.6899 | 0 | - | 11101686.5467 | 11101.6865 | 5883.8939 | 4354.0815 | 0
High | 1174 | 152 | 83.5 | 0.31944 | 1.15 | 23.1944 | 703.4167 | 28.626 | 256.0752 | 988.1179 | 22918.8461 | 22.9188 | 22918.8461 | 22.9188 | 5522948.8146 | 5522.9488 | 0 | 0 | 0 | 0 | 1518.936 | 0 | 0 | 0 | 421 | 3797.34 | 1725.6088 | 0 | - | 11427789.7485 | 11427.7897 | 6056.7286 | 4481.9791 | 0
High | 1175 | 153 | 84.6 | 0.27778 | 1 | 23.5 | 611.6667 | 28.626 | 262.8666 | 903.1592 | 21224.2423 | 21.2242 | 21224.2423 | 21.2242 | 5544173.057 | 5544.1731 | 0 | 0 | 0 | 0 | 1518.936 | 0 | 0 | 0 | 421 | 3797.34 | 1746.833 | 0 | - | 11730864.4521 | 11730.8645 | 6217.3582 | 4600.845 | 0
High | 1176 | 154 | 85.5 | 0.23611 | 0.85 | 23.75 | 519.9167 | 28.626 | 268.4892 | 817.0319 | 19404.5077 | 19.4045 | 19404.5077 | 19.4045 | 5563577.5647 | 5563.5776 | 0 | 0 | 0 | 0 | 1518.936 | 0 | 0 | 0 | 421 | 3797.34 | 1766.2375 | 0 | - | 11981784.9344 | 11981.7849 | 6350.346 | 4699.2561 | 0
High | 1177 | 155 | 86.3 | 0.22222 | 0.8 | 23.9722 | 489.3333 | 28.626 | 273.5371 | 791.4964 | 18973.9285 | 18.9739 | 18973.9285 | 18.9739 | 5582551.4932 | 5582.5515 | 0 | 0 | 0 | 0 | 1518.936 | 0 | 0 | 0 | 421 | 3797.34 | 1785.2115 | 0 | - | 12207054.4561 | 12207.0545 | 6469.7389 | 4787.6068 | 0
High | 1178 | 156 | 87.1 | 0.25 | 0.9 | 24.1944 | 550.5 | 28.626 | 278.632 | 857.758 | 20752.9778 | 20.753 | 20752.9778 | 20.753 | 5603304.471 | 5603.3045 | 0 | 0 | 0 | 0 | 1518.936 | 0 | 0 | 0 | 421 | 3797.34 | 1805.9644 | 0 | - | 12434421.9478 | 12434.4219 | 6590.2436 | 4876.7803 | 0
High | 1179 | 157 | 88.1 | 0.27778 | 1 | 24.4722 | 611.6667 | 28.626 | 285.0667 | 925.3594 | 22645.5997 | 22.6456 | 22645.5997 | 22.6456 | 5625950.0707 | 5625.9501 | 0 | 0 | 0 | 0 | 1518.936 | 0 | 0 | 0 | 421 | 3797.34 | 1828.61 | 0 | - | 12721581.5827 | 12721.5816 | 6742.4382 | 4989.4043 | 0
High | 1180 | 158 | 89.1 | 0.27778 | 1 | 24.75 | 611.6667 | 28.626 | 291.5748 | 931.8675 | 23063.721 | 23.0637 | 23063.721 | 23.0637 | 5649013.7917 | 5649.0138 | 0 | 0 | 0 | 0 | 1518.936 | 0 | 0 | 0 | 421 | 3797.34 | 1851.6738 | 0 | - | 13012019.2955 | 13012.0193 | 6896.3702 | 5103.314 | 0
High | 1181 | 159 | 90.1 | 0.26389 | 0.95 | 25.0278 | 581.0833 | 28.626 | 298.1565 | 907.8658 | 22721.8635 | 22.7219 | 22721.8635 | 22.7219 | 5671735.6553 | 5671.7357 | 0 | 0 | 0 | 0 | 1518.936 | 0 | 0 | 0 | 421 | 3797.34 | 1874.3956 | 0 | - | 13305735.0864 | 13305.7351 | 7052.0396 | 5218.5093 | 0
High | 1182 | 160 | 91 | 0.22222 | 0.8 | 25.2778 | 489.3333 | 28.626 | 304.1427 | 822.1021 | 20780.9132 | 20.7809 | 20780.9132 | 20.7809 | 5692516.5685 | 5692.5166 | 0 | 0 | 0 | 0 | 1518.936 | 0 | 0 | 0 | 421 | 3797.34 | 1895.1765 | 0 | - | 13572882.0549 | 13572.8821 | 7193.6275 | 5323.2843 | 0
High | 1183 | 161 | 91.7 | 0.18056 | 0.65 | 25.4722 | 397.5833 | 28.626 | 308.8398 | 735.0492 | 18723.336 | 18.7233 | 18723.336 | 18.7233 | 5711239.9044 | 5711.2399 | 0 | 0 | 0 | 0 | 1518.936 | 0 | 0 | 0 | 421 | 3797.34 | 1913.8999 | 0 | - | 13782498.7541 | 13782.4988 | 7304.7243 | 5405.496 | 0
High | 1184 | 162 | 92.3 | 0.15278 | 0.55 | 25.6389 | 336.4167 | 28.626 | 312.8946 | 677.9373 | 17381.558 | 17.3816 | 17381.558 | 17.3816 | 5728621.4624 | 5728.6215 | 0 | 0 | 0 | 0 | 1518.936 | 0 | 0 | 0 | 421 | 3797.34 | 1931.2814 | 0 | - | 13963448.661 | 13963.4487 | 7400.6278 | 5476.4646 | 0
High | 1185 | 163 | 92.8 | 0.11111 | 0.4 | 25.7778 | 244.6667 | 28.626 | 316.2937 | 589.5864 | 15198.2275 | 15.1982 | 15198.2275 | 15.1982 | 5743819.6899 | 5743.8197 | 0 | 0 | 0 | 0 | 1518.936 | 0 | 0 | 0 | 421 | 3797.34 | 1946.4797 | 0 | - | 14115141.7215 | 14115.1417 | 7481.0251 | 5535.9586 | 0
High | 1186 | 164 | 93.1 | 0.041667 | 0.15 | 25.8611 | 91.75 | 28.626 | 318.3421 | 438.7181 | 11345.7363 | 11.3457 | 11345.7363 | 11.3457 | 5755165.4263 | 5755.1654 | 0 | 0 | 0 | 0 | 1518.936 | 0 | 0 | 0 | 421 | 3797.34 | 1957.8254 | 0 | - | 14206550.9272 | 14206.5509 | 7529.472 | 5571.8093 | 0
High | 1187 | 165 | 93.1 | 0 | 0 | 25.8611 | 0 | 28.626 | 318.3421 | 346.9681 | 8972.9794 | 8.973 | 8972.9794 | 8.973 | 5764138.4057 | 5764.1384 | 0 | 0 | 0 | 0 | 1518.936 | 0 | 0 | 0 | 421 | 3797.34 | 1966.7984 | 0 | - | 14206550.9272 | 14206.5509 | 7529.472 | 5571.8093 | 0
High | 1188 | 166 | 93.1 | 0 | 0 | 25.8611 | 0 | 28.626 | 318.3421 | 346.9681 | 8972.9794 | 8.973 | 8972.9794 | 8.973 | 5773111.3851 | 5773.1114 | 0 | 0 | 0 | 0 | 1518.936 | 0 | 0 | 0 | 421 | 3797.34 | 1975.7714 | 0 | - | 14206550.9272 | 14206.5509 | 7529.472 | 5571.8093 | 0
High | 1189 | 167 | 93.1 | 0 | 0 | 25.8611 | 0 | 28.626 | 318.3421 | 346.9681 | 8972.9794 | 8.973 | 8972.9794 | 8.973 | 5782084.3645 | 5782.0844 | 0 | 0 | 0 | 0 | 1518.936 | 0 | 0 | 0 | 421 | 3797.34 | 1984.7443 | 0 | - | 14206550.9272 | 14206.5509 | 7529.472 | 5571.8093 | 0
High | 1190 | 168 | 93.1 | 0 | 0 | 25.8611 | 0 | 28.626 | 318.3421 | 346.9681 | 8972.9794 | 8.973 | 8972.9794 | 8.973 | 5791057.3439 | 5791.0573 | 0 | 0 | 0 | 0 | 1518.936 | 0 | 0 | 0 | 421 | 3797.34 | 1993.7173 | 0 | - | 14206550.9272 | 14206.5509 | 7529.472 | 5571.8093 | 0
High | 1191 | 169 | 93.1 | 0 | 0 | 25.8611 | 0 | 28.626 | 318.3421 | 346.9681 | 8972.9794 | 8.973 | 8972.9794 | 8.973 | 5800030.3233 | 5800.0303 | 0 | 0 | 0 | 0 | 1518.936 | 0 | 0 | 0 | 421 | 3797.34 | 2002.6903 | 0 | - | 14206550.9272 | 14206.5509 | 7529.472 | 5571.8093 | 0
High | 1192 | 170 | 93.1 | 0 | 0 | 25.8611 | 0 | 28.626 | 318.3421 | 346.9681 | 8972.9794 | 8.973 | 8972.9794 | 8.973 | 5809003.3027 | 5809.0033 | 0 | 0 | 0 | 0 | 1518.936 | 0 | 0 | 0 | 421 | 3797.34 | 2011.6633 | 0 | - | 14206550.9272 | 14206.5509 | 7529.472 | 5571.8093 | 0
High | 1193 | 171 | 93.1 | 0 | 0 | 25.8611 | 0 | 28.626 | 318.3421 | 346.9681 | 8972.9794 | 8.973 | 8972.9794 | 8.973 | 5817976.2821 | 5817.9763 | 0 | 0 | 0 | 0 | 1518.936 | 0 | 0 | 0 | 421 | 3797.34 | 2020.6363 | 0 | - | 14206550.9272 | 14206.5509 | 7529.472 | 5571.8093 | 0
High | 1194 | 172 | 93.1 | 0 | 0 | 25.8611 | 0 | 28.626 | 318.3421 | 346.9681 | 8972.9794 | 8.973 | 8972.9794 | 8.973 | 5826949.2614 | 5826.9493 | 0 | 0 | 0 | 0 | 1518.936 | 0 | 0 | 0 | 421 | 3797.34 | 2029.6092 | 0 | - | 14206550.9272 | 14206.5509 | 7529.472 | 5571.8093 | 0
High | 1195 | 173 | 93.1 | 0.013889 | 0.05 | 25.8611 | 30.5833 | 28.626 | 318.3421 | 377.5514 | 9763.8984 | 9.7639 | 9763.8984 | 9.7639 | 5836713.1598 | 5836.7132 | 0 | 0 | 0 | 0 | 1518.936 | 0 | 0 | 0 | 421 | 3797.34 | 2039.3731 | 0 | - | 14206550.9272 | 14206.5509 | 7529.472 | 5571.8093 | 0
High | 1196 | 174 | 93.2 | 0.013889 | 0.05 | 25.8889 | 30.5833 | 28.626 | 319.0263 | 378.2356 | 9792.1001 | 9.7921 | 9792.1001 | 9.7921 | 5846505.2599 | 5846.5053 | 0 | 0 | 0 | 0 | 1518.936 | 0 | 0 | 0 | 421 | 3797.34 | 2049.1652 | 0 | - | 14237086.2239 | 14237.0862 | 7545.6557 | 5583.7852 | 0
High | 1197 | 175 | 93.2 | 0.013889 | 0.05 | 25.8889 | 30.5833 | 28.626 | 319.0263 | 378.2356 | 9792.1001 | 9.7921 | 9792.1001 | 9.7921 | 5856297.36 | 5856.2974 | 0 | 0 | 0 | 0 | 1518.936 | 0 | 0 | 0 | 421 | 3797.34 | 2058.9573 | 0 | - | 14237086.2239 | 14237.0862 | 7545.6557 | 5583.7852 | 0
High | 1198 | 176 | 93.3 | 0.069444 | 0.25 | 25.9167 | 152.9167 | 28.626 | 319.7113 | 501.2539 | 12990.8311 | 12.9908 | 12990.8311 | 12.9908 | 5869288.1911 | 5869.2882 | 0 | 0 | 0 | 0 | 1518.936 | 0 | 0 | 0 | 421 | 3797.34 | 2071.9482 | 0 | - | 14267654.3015 | 14267.6543 | 7561.8568 | 5595.774 | 0
High | 1199 | 177 | 93.7 | 0.125 | 0.45 | 26.0278 | 275.25 | 28.626 | 322.4585 | 626.3345 | 16302.0953 | 16.3021 | 16302.0953 | 16.3021 | 5885590.2863 | 5885.5903 | 0 | 0 | 0 | 0 | 1518.936 | 0 | 0 | 0 | 421 | 3797.34 | 2088.2503 | 0 | - | 14390254.4196 | 14390.2544 | 7626.8348 | 5643.8578 | 0
High | 1200 | 178 | 94.2 | 0.18056 | 0.65 | 26.1667 | 397.5833 | 28.626 | 325.9091 | 752.1184 | 19680.4318 | 19.6804 | 19680.4318 | 19.6804 | 5905270.7181 | 5905.2707 | 0 | 0 | 0 | 0 | 1518.936 | 0 | 0 | 0 | 421 | 3797.34 | 2107.9307 | 0 | - | 14544242.1347 | 14544.2421 | 7708.4483 | 5704.2518 | 0
High | 1201 | 179 | 95 | 0.22222 | 0.8 | 26.3889 | 489.3333 | 28.626 | 331.4682 | 849.4275 | 22415.4486 | 22.4154 | 22415.4486 | 22.4154 | 5927686.1668 | 5927.6862 | 0 | 0 | 0 | 0 | 1518.936 | 0 | 0 | 0 | 421 | 3797.34 | 2130.3461 | 0 | - | 14792327.0795 | 14792.3271 | 7839.9334 | 5801.5507 | 0
High | 1202 | 180 | 95.8 | 0.19444 | 0.7 | 26.6111 | 428.1667 | 28.626 | 337.0743 | 793.867 | 21125.6827 | 21.1257 | 21125.6827 | 21.1257 | 5948811.8494 | 5948.8118 | 0 | 0 | 0 | 0 | 1518.936 | 0 | 0 | 0 | 421 | 3797.34 | 2151.4718 | 0 | - | 15042509.9942 | 15042.51 | 7972.5303 | 5899.6724 | 0
High | 1203 | 181 | 96.4 | 0.13889 | 0.5 | 26.7778 | 305.8333 | 28.626 | 341.3098 | 675.7691 | 18095.5949 | 18.0956 | 18095.5949 | 18.0956 | 5966907.4443 | 5966.9074 | 0 | 0 | 0 | 0 | 1518.936 | 0 | 0 | 0 | 421 | 3797.34 | 2169.5674 | 0 | - | 15231523.973 | 15231.524 | 8072.7077 | 5973.8037 | 0
High | 1204 | 182 | 96.8 | 0.083333 | 0.3 | 26.8889 | 183.5 | 28.626 | 344.1481 | 556.2741 | 14957.5923 | 14.9576 | 14957.5923 | 14.9576 | 5981865.0365 | 5981.865 | 0 | 0 | 0 | 0 | 1518.936 | 0 | 0 | 0 | 421 | 3797.34 | 2184.525 | 0 | - | 15358188.9079 | 15358.1889 | 8139.8401 | 6023.4817 | 0
High | 1205 | 183 | 97 | 0.041667 | 0.15 | 26.9444 | 91.75 | 28.626 | 345.5717 | 465.9477 | 12554.7009 | 12.5547 | 12554.7009 | 12.5547 | 5994419.7374 | 5994.4197 | 0 | 0 | 0 | 0 | 1518.936 | 0 | 0 | 0 | 421 | 3797.34 | 2197.0797 | 0 | - | 15421718.0599 | 15421.7181 | 8173.5106 | 6048.3978 | 0
High | 1206 | 184 | 97.1 | 0.027778 | 0.1 | 26.9722 | 61.1667 | 28.626 | 346.2845 | 436.0772 | 11761.9715 | 11.762 | 11761.9715 | 11.762 | 6006181.7089 | 6006.1817 | 0 | 0 | 0 | 0 | 1518.936 | 0 | 0 | 0 | 421 | 3797.34 | 2208.8417 | 0 | - | 15453531.8072 | 15453.5318 | 8190.3719 | 6060.8752 | 0
High | 1207 | 185 | 97.2 | 0.027778 | 0.1 | 27 | 61.1667 | 28.626 | 346.9982 | 436.7908 | 11793.3525 | 11.7934 | 11793.3525 | 11.7934 | 6017975.0615 | 6017.9751 | 0 | 0 | 0 | 0 | 1518.936 | 0 | 0 | 0 | 421 | 3797.34 | 2220.635 | 0 | - | 15485378.3352 | 15485.3783 | 8207.2505 | 6073.3654 | 0
High | 1208 | 186 | 97.3 | 0.027778 | 0.1 | 27.0278 | 61.1667 | 28.626 | 347.7125 | 437.5052 | 11824.7931 | 11.8248 | 11824.7931 | 11.8248 | 6029799.8545 | 6029.7999 | 0 | 0 | 0 | 0 | 1518.936 | 0 | 0 | 0 | 421 | 3797.34 | 2232.4598 | 0 | - | 15517257.6439 | 15517.2576 | 8224.1466 | 6085.8684 | 0
High | 1209 | 187 | 97.4 | 0.013889 | 0.05 | 27.0556 | 30.5833 | 28.626 | 348.4276 | 407.6369 | 11028.8441 | 11.0288 | 11028.8441 | 11.0288 | 6040828.6986 | 6040.8287 | 0 | 0 | 0 | 0 | 1518.936 | 0 | 0 | 0 | 421 | 3797.34 | 2243.4887 | 0 | - | 15549169.7335 | 15549.1697 | 8241.06 | 6098.3844 | 0
High | 1210 | 188 | 97.4 | 0 | 0 | 27.0556 | 0 | 28.626 | 348.4276 | 377.0536 | 10201.395 | 10.2014 | 10201.395 | 10.2014 | 6051030.0936 | 6051.0301 | 0 | 0 | 0 | 0 | 1518.936 | 0 | 0 | 0 | 421 | 3797.34 | 2253.6901 | 0 | - | 15549169.7335 | 15549.1697 | 8241.06 | 6098.3844 | 0
High | 1211 | 189 | 97.4 | 0 | 0 | 27.0556 | 0 | 28.626 | 348.4276 | 377.0536 | 10201.395 | 10.2014 | 10201.395 | 10.2014 | 6061231.4885 | 6061.2315 | 0 | 0 | 0 | 0 | 1518.936 | 0 | 0 | 0 | 421 | 3797.34 | 2263.8915 | 0 | - | 15549169.7335 | 15549.1697 | 8241.06 | 6098.3844 | 0
High | 1212 | 190 | 97.4 | -0.013889 | -0.05 | 27.0556 | -30.5833 | 28.626 | 348.4276 | 346.4703 | 9373.9459 | 9.3739 | 9373.9459 | 9.3739 | 6070605.4344 | 6070.6054 | 0 | 0 | 0 | 0 | 1518.936 | 0 | 0 | 0 | 421 | 3797.34 | 2273.2654 | 0 | - | 15549169.7335 | 15549.1697 | 8241.06 | 6098.3844 | 0
High | 1213 | 191 | 97.3 | -0.013889 | -0.05 | 27.0278 | -30.5833 | 28.626 | 347.7125 | 345.7552 | 9344.9944 | 9.345 | 9344.9944 | 9.345 | 6079950.4289 | 6079.9504 | 0 | 0 | 0 | 0 | 1518.936 | 0 | 0 | 0 | 421 | 3797.34 | 2282.6104 | 0 | - | 15517257.6439 | 15517.2576 | 8224.1466 | 6085.8684 | 0
High | 1214 | 192 | 97.3 | 0 | 0 | 27.0278 | 0 | 28.626 | 347.7125 | 376.3385 | 10171.594 | 10.1716 | 10171.594 | 10.1716 | 6090122.0228 | 6090.122 | 0 | 0 | 0 | 0 | 1518.936 | 0 | 0 | 0 | 421 | 3797.34 | 2292.782 | 0 | - | 15517257.6439 | 15517.2576 | 8224.1466 | 6085.8684 | 0
High | 1215 | 193 | 97.3 | 0 | 0 | 27.0278 | 0 | 28.626 | 347.7125 | 376.3385 | 10171.594 | 10.1716 | 10171.594 | 10.1716 | 6100293.6168 | 6100.2936 | 0 | 0 | 0 | 0 | 1518.936 | 0 | 0 | 0 | 421 | 3797.34 | 2302.9536 | 0 | - | 15517257.6439 | 15517.2576 | 8224.1466 | 6085.8684 | 0
High | 1216 | 194 | 97.3 | -0.013889 | -0.05 | 27.0278 | -30.5833 | 28.626 | 347.7125 | 345.7552 | 9344.9944 | 9.345 | 9344.9944 | 9.345 | 6109638.6113 | 6109.6386 | 0 | 0 | 0 | 0 | 1518.936 | 0 | 0 | 0 | 421 | 3797.34 | 2312.2986 | 0 | - | 15517257.6439 | 15517.2576 | 8224.1466 | 6085.8684 | 0
High | 1217 | 195 | 97.2 | -0.027778 | -0.1 | 27 | -61.1667 | 28.626 | 346.9982 | 314.4575 | 8490.3525 | 8.4904 | 8490.3525 | 8.4904 | 6118128.9638 | 6118.129 | 0 | 0 | 0 | 0 | 1518.936 | 0 | 0 | 0 | 421 | 3797.34 | 2320.7889 | 0 | - | 15485378.3352 | 15485.3783 | 8207.2505 | 6073.3654 | 0
High | 1218 | 196 | 97.1 | -0.027778 | -0.1 | 26.9722 | -61.1667 | 28.626 | 346.2845 | 313.7439 | 8462.3697 | 8.4624 | 8462.3697 | 8.4624 | 6126591.3335 | 6126.5913 | 0 | 0 | 0 | 0 | 1518.936 | 0 | 0 | 0 | 421 | 3797.34 | 2329.2513 | 0 | - | 15453531.8072 | 15453.5318 | 8190.3719 | 6060.8752 | 0
High | 1219 | 197 | 97 | -0.027778 | -0.1 | 26.9444 | -61.1667 | 28.626 | 345.5717 | 313.031 | 8434.4462 | 8.4344 | 8434.4462 | 8.4344 | 6135025.7797 | 6135.0258 | 0 | 0 | 0 | 0 | 1518.936 | 0 | 0 | 0 | 421 | 3797.34 | 2337.6858 | 0 | - | 15421718.0599 | 15421.7181 | 8173.5106 | 6048.3978 | 0
High | 1220 | 198 | 96.9 | -0.041667 | -0.15 | 26.9167 | -91.75 | 28.626 | 344.8595 | 281.7355 | 7583.3808 | 7.5834 | 7583.3808 | 7.5834 | 6142609.1605 | 6142.6092 | 0 | 0 | 0 | 0 | 1518.936 | 0 | 0 | 0 | 421 | 3797.34 | 2345.2691 | 0 | - | 15389937.0935 | 15389.9371 | 8156.6667 | 6035.9333 | 0
High | 1221 | 199 | 96.7 | -0.069444 | -0.25 | 26.8611 | -152.9167 | 28.626 | 343.4374 | 219.1467 | 5886.525 | 5.8865 | 5886.525 | 5.8865 | 6148495.6855 | 6148.4957 | 0 | 0 | 0 | 0 | 1518.936 | 0 | 0 | 0 | 421 | 3797.34 | 2351.1557 | 0 | - | 15326473.503 | 15326.4735 | 8123.031 | 6011.0429 | 0
High | 1222 | 200 | 96.4 | -0.083333 | -0.3 | 26.7778 | -183.5 | 28.626 | 341.3098 | 186.4358 | 4992.3356 | 4.9923 | 4992.3356 | 4.9923 | 6153488.0211 | 6153.488 | 0 | 0 | 0 | 0 | 1518.936 | 0 | 0 | 0 | 421 | 3797.34 | 2356.148 | 0 | - | 15231523.973 | 15231.524 | 8072.7077 | 5973.8037 | 0
High | 1223 | 201 | 96.1 | -0.097222 | -0.35 | 26.6944 | -214.0833 | 28.626 | 339.1887 | 153.7314 | 4103.7745 | 4.1038 | 4103.7745 | 4.1038 | 6157591.7957 | 6157.5918 | 0 | 0 | 0 | 0 | 1518.936 | 0 | 0 | 0 | 421 | 3797.34 | 2360.2518 | 0 | - | 15136869.4701 | 15136.8695 | 8022.5408 | 5936.6802 | 0
High | 1224 | 202 | 95.7 | -0.083333 | -0.3 | 26.5833 | -183.5 | 28.626 | 336.371 | 181.497 | 4824.7949 | 4.8248 | 4824.7949 | 4.8248 | 6162416.5905 | 6162.4166 | 0 | 0 | 0 | 0 | 1518.936 | 0 | 0 | 0 | 421 | 3797.34 | 2365.0766 | 0 | - | 15011122.3972 | 15011.1224 | 7955.8949 | 5887.3622 | 0
High | 1225 | 203 | 95.5 | -0.055556 | -0.2 | 26.5278 | -122.3333 | 28.626 | 334.9665 | 241.2592 | 6400.07 | 6.4001 | 6400.07 | 6.4001 | 6168816.6605 | 6168.8167 | 0 | 0 | 0 | 0 | 1518.936 | 0 | 0 | 0 | 421 | 3797.34 | 2371.4766 | 0 | - | 14948445.5454 | 14948.4455 | 7922.6761 | 5862.7803 | 0
High | 1226 | 204 | 95.3 | -0.041667 | -0.15 | 26.4722 | -91.75 | 28.626 | 333.565 | 270.441 | 7159.1738 | 7.1592 | 7159.1738 | 7.1592 | 6175975.8343 | 6175.9758 | 0 | 0 | 0 | 0 | 1518.936 | 0 | 0 | 0 | 421 | 3797.34 | 2378.6358 | 0 | - | 14885899.8167 | 14885.8998 | 7889.5269 | 5838.2499 | 0
High | 1227 | 205 | 95.2 | -0.041667 | -0.15 | 26.4444 | -91.75 | 28.626 | 332.8653 | 269.7413 | 7133.1593 | 7.1332 | 7133.1593 | 7.1332 | 6183108.9936 | 6183.109 | 0 | 0 | 0 | 0 | 1518.936 | 0 | 0 | 0 | 421 | 3797.34 | 2385.769 | 0 | - | 14854676.1235 | 14854.6761 | 7872.9783 | 5826.004 | 0
High | 1228 | 206 | 95 | -0.041667 | -0.15 | 26.3889 | -91.75 | 28.626 | 331.4682 | 268.3442 | 7081.3051 | 7.0813 | 7081.3051 | 7.0813 | 6190190.2987 | 6190.1903 | 0 | 0 | 0 | 0 | 1518.936 | 0 | 0 | 0 | 421 | 3797.34 | 2392.8503 | 0 | - | 14792327.0795 | 14792.3271 | 7839.9334 | 5801.5507 | 0
High | 1229 | 207 | 94.9 | -0.041667 | -0.15 | 26.3611 | -91.75 | 28.626 | 330.7707 | 267.6467 | 7055.4653 | 7.0555 | 7055.4653 | 7.0555 | 6197245.764 | 6197.2458 | 0 | 0 | 0 | 0 | 1518.936 | 0 | 0 | 0 | 421 | 3797.34 | 2399.9057 | 0 | - | 14761201.7287 | 14761.2017 | 7823.4369 | 5789.3433 | 0
High | 1230 | 208 | 94.7 | -0.055556 | -0.2 | 26.3056 | -122.3333 | 28.626 | 329.378 | 235.6707 | 6199.4483 | 6.1994 | 6199.4483 | 6.1994 | 6203445.2123 | 6203.4452 | 0 | 0 | 0 | 0 | 1518.936 | 0 | 0 | 0 | 421 | 3797.34 | 2406.1052 | 0 | - | 14699049.3694 | 14699.0494 | 7790.4962 | 5764.9672 | 0
High | 1231 | 209 | 94.5 | -0.041667 | -0.15 | 26.25 | -91.75 | 28.626 | 327.9882 | 264.8642 | 6952.6862 | 6.9527 | 6952.6862 | 6.9527 | 6210397.8985 | 6210.3979 | 0 | 0 | 0 | 0 | 1518.936 | 0 | 0 | 0 | 421 | 3797.34 | 2413.0579 | 0 | - | 14637028.1332 | 14637.0281 | 7757.6249 | 5740.6424 | 0
High | 1232 | 210 | 94.4 | -0.013889 | -0.05 | 26.2222 | -30.5833 | 28.626 | 327.2944 | 325.3371 | 8531.0622 | 8.5311 | 8531.0622 | 8.5311 | 6218928.9607 | 6218.929 | 0 | 0 | 0 | 0 | 1518.936 | 0 | 0 | 0 | 421 | 3797.34 | 2421.5889 | 0 | - | 14606066.6862 | 14606.0667 | 7741.2153 | 5728.4994 | 0
High | 1233 | 211 | 94.4 | -0.013889 | -0.05 | 26.2222 | -30.5833 | 28.626 | 327.2944 | 325.3371 | 8531.0622 | 8.5311 | 8531.0622 | 8.5311 | 6227460.0229 | 6227.46 | 0 | 0 | 0 | 0 | 1518.936 | 0 | 0 | 0 | 421 | 3797.34 | 2430.12 | 0 | - | 14606066.6862 | 14606.0667 | 7741.2153 | 5728.4994 | 0
High | 1234 | 212 | 94.3 | -0.013889 | -0.05 | 26.1944 | -30.5833 | 28.626 | 326.6014 | 324.6441 | 8503.8709 | 8.5039 | 8503.8709 | 8.5039 | 6235963.8937 | 6235.9639 | 0 | 0 | 0 | 0 | 1518.936 | 0 | 0 | 0 | 421 | 3797.34 | 2438.6239 | 0 | - | 14575138.0201 | 14575.138 | 7724.8232 | 5716.3691 | 0
High | 1235 | 213 | 94.3 | -0.027778 | -0.1 | 26.1944 | -61.1667 | 28.626 | 326.6014 | 294.0607 | 7702.7575 | 7.7028 | 7702.7575 | 7.7028 | 6243666.6512 | 6243.6667 | 0 | 0 | 0 | 0 | 1518.936 | 0 | 0 | 0 | 421 | 3797.34 | 2446.3266 | 0 | - | 14575138.0201 | 14575.138 | 7724.8232 | 5716.3691 | 0
High | 1236 | 214 | 94.1 | -0.055556 | -0.2 | 26.1389 | -122.3333 | 28.626 | 325.2175 | 231.5102 | 6051.4184 | 6.0514 | 6051.4184 | 6.0514 | 6249718.0696 | 6249.7181 | 0 | 0 | 0 | 0 | 1518.936 | 0 | 0 | 0 | 421 | 3797.34 | 2452.378 | 0 | - | 14513379.0301 | 14513.379 | 7692.0909 | 5692.1473 | 0
High | 1237 | 215 | 93.9 | -0.097222 | -0.35 | 26.0833 | -214.0833 | 28.626 | 323.8365 | 138.3792 | 3609.3907 | 3.6094 | 3609.3907 | 3.6094 | 6253327.4603 | 6253.3275 | 0 | 0 | 0 | 0 | 1518.936 | 0 | 0 | 0 | 421 | 3797.34 | 2455.9874 | 0 | - | 14451751.1633 | 14451.7512 | 7659.4281 | 5667.9768 | 0
High | 1238 | 216 | 93.4 | -0.15278 | -0.55 | 25.9444 | -336.4167 | 28.626 | 320.397 | 12.6063 | 327.0636 | 0.32706 | 327.0636 | 0.32706 | 6253654.5239 | 6253.6545 | 0 | 0 | 0 | 0 | 1518.936 | 0 | 0 | 0 | 421 | 3797.34 | 2456.3145 | 0 | - | 14298255.1599 | 14298.2552 | 7578.0752 | 5607.7757 | 0
High | 1239 | 217 | 92.8 | -0.19444 | -0.7 | 25.7778 | -428.1667 | 28.626 | 316.2937 | -83.2469 | -2145.9206 | -2.1459 | 0 | 0 | 6253654.5239 | 6253.6545 | 2145.9206 | 2.1459 | 2.1459 | 0.85837 | 1519.7944 | 0 | 1 | 0 | 422 | 3799.4859 | 2454.1686 | 0 | - | 14115141.7215 | 14115.1417 | 7481.0251 | 5535.9586 | 0
High | 1240 | 218 | 92 | -0.20833 | -0.75 | 25.5556 | -458.75 | 28.626 | 310.8639 | -119.2601 | -3047.7578 | -3.0478 | 0 | 0 | 6253654.5239 | 6253.6545 | 3047.7578 | 3.0478 | 5.1937 | 1.2191 | 1521.0135 | 0 | 2 | 0 | 423 | 3802.5337 | 2451.1208 | 0 | - | 13872826.194 | 13872.8262 | 7352.5979 | 5440.9224 | 0
High | 1241 | 219 | 91.3 | -0.19444 | -0.7 | 25.3611 | -428.1667 | 28.626 | 306.1514 | -93.3893 | -2368.4563 | -2.3685 | 0 | 0 | 6253654.5239 | 6253.6545 | 2368.4563 | 2.3685 | 7.5621 | 0.94738 | 1521.9609 | 0 | 3 | 0 | 424 | 3804.9022 | 2448.7524 | 0 | - | 13662521.0984 | 13662.5211 | 7241.1362 | 5358.4408 | 0
High | 1242 | 220 | 90.6 | -0.18056 | -0.65 | 25.1667 | -397.5833 | 28.626 | 301.4748 | -67.4825 | -1698.3099 | -1.6983 | 0 | 0 | 6253654.5239 | 6253.6545 | 1698.3099 | 1.6983 | 9.2604 | 0.67932 | 1522.6402 | 0 | 4 | 0 | 425 | 3806.6005 | 2447.0541 | 0 | - | 13453822.2611 | 13453.8223 | 7130.5258 | 5276.5891 | 0
High | 1243 | 221 | 90 | -0.18056 | -0.65 | 25 | -397.5833 | 28.626 | 297.495 | -71.4623 | -1786.5583 | -1.7866 | 0 | 0 | 6253654.5239 | 6253.6545 | 1786.5583 | 1.7866 | 11.047 | 0.71462 | 1523.3548 | 0 | 5 | 0 | 426 | 3808.387 | 2445.2675 | 0 | - | 13276215.9938 | 13276.216 | 7036.3945 | 5206.9319 | 0
High | 1244 | 222 | 89.3 | -0.18056 | -0.65 | 24.8056 | -397.5833 | 28.626 | 292.8853 | -76.072 | -1887.0091 | -1.887 | 0 | 0 | 6253654.5239 | 6253.6545 | 1887.0091 | 1.887 | 12.934 | 0.7548 | 1524.1096 | 0 | 6 | 0 | 427 | 3810.274 | 2443.3805 | 0 | - | 13070500.2074 | 13070.5002 | 6927.3651 | 5126.2502 | 0
High | 1245 | 223 | 88.7 | -0.16667 | -0.6 | 24.6389 | -367 | 28.626 | 288.9628 | -49.4112 | -1217.4378 | -1.2174 | 0 | 0 | 6253654.5239 | 6253.6545 | 1217.4378 | 1.2174 | 14.1514 | 0.48698 | 1524.5966 | 0 | 7 | 0 | 428 | 3811.4915 | 2442.163 | 0 | - | 12895450.841 | 12895.4508 | 6834.5889 | 5057.5958 | 0
High | 1246 | 224 | 88.1 | -0.18056 | -0.65 | 24.4722 | -397.5833 | 28.626 | 285.0667 | -83.8906 | -2052.9905 | -2.053 | 0 | 0 | 6253654.5239 | 6253.6545 | 2052.9905 | 2.053 | 16.2044 | 0.8212 | 1525.4178 | 0 | 8 | 0 | 429 | 3813.5445 | 2440.1101 | 0 | - | 12721581.5827 | 12721.5816 | 6742.4382 | 4989.4043 | 0
High | 1247 | 225 | 87.4 | -0.19444 | -0.7 | 24.2778 | -428.1667 | 28.626 | 280.5547 | -118.986 | -2888.7153 | -2.8887 | 0 | 0 | 6253654.5239 | 6253.6545 | 2888.7153 | 2.8887 | 19.0932 | 1.1555 | 1526.5733 | 0 | 9 | 0 | 430 | 3816.4332 | 2437.2213 | 0 | - | 12520225.6401 | 12520.2256 | 6635.7196 | 4910.4325 | 0
High | 1248 | 226 | 86.7 | -0.19444 | -0.7 | 24.0833 | -428.1667 | 28.626 | 276.0787 | -123.462 | -2973.3765 | -2.9734 | 0 | 0 | 6253654.5239 | 6253.6545 | 2973.3765 | 2.9734 | 22.0665 | 1.1894 | 1527.7626 | 0 | 10 | 0 | 431 | 3819.4066 | 2434.248 | 0 | - | 12320475.9557 | 12320.476 | 6529.8523 | 4832.0907 | 0
High | 1249 | 227 | 86 | -0.19444 | -0.7 | 23.8889 | -428.1667 | 28.626 | 271.6386 | -127.902 | -3055.4372 | -3.0554 | 0 | 0 | 6253654.5239 | 6253.6545 | 3055.4372 | 3.0554 | 25.122 | 1.2222 | 1528.9848 | 0 | 11 | 0 | 432 | 3822.462 | 2431.1925 | 0 | - | 12122332.5296 | 12122.3325 | 6424.8362 | 4754.3788 | 0
High | 1250 | 228 | 85.3 | -0.18056 | -0.65 | 23.6944 | -397.5833 | 28.626 | 267.2346 | -101.7227 | -2410.2633 | -2.4103 | 0 | 0 | 6253654.5239 | 6253.6545 | 2410.2633 | 2.4103 | 27.5322 | 0.96411 | 1529.9489 | 0 | 12 | 0 | 433 | 3824.8723 | 2428.7823 | 0 | - | 11925795.3618 | 11925.7954 | 6320.6715 | 4677.2969 | 0
High | 1251 | 229 | 84.7 | -0.16667 | -0.6 | 23.5278 | -367 | 28.626 | 263.4884 | -74.8856 | -1761.8921 | -1.7619 | 0 | 0 | 6253654.5239 | 6253.6545 | 1761.8921 | 1.7619 | 29.2941 | 0.70476 | 1530.6537 | 0 | 13 | 0 | 434 | 3826.6341 | 2427.0204 | 0 | - | 11758613.3826 | 11758.6134 | 6232.0651 | 4611.7282 | 0
High | 1252 | 230 | 84.1 | -0.16667 | -0.6 | 23.3611 | -367 | 28.626 | 259.7686 | -78.6054 | -1836.3096 | -1.8363 | 0 | 0 | 6253654.5239 | 6253.6545 | 1836.3096 | 1.8363 | 31.1304 | 0.73452 | 1531.3882 | 0 | 14 | 0 | 435 | 3828.4705 | 2425.1841 | 0 | - | 11592611.5115 | 11592.6115 | 6144.0841 | 4546.6222 | 0
High | 1253 | 231 | 83.5 | -0.16667 | -0.6 | 23.1944 | -367 | 28.626 | 256.0752 | -82.2988 | -1908.8738 | -1.9089 | 0 | 0 | 6253654.5239 | 6253.6545 | 1908.8738 | 1.9089 | 33.0393 | 0.76355 | 1532.1517 | 0 | 15 | 0 | 436 | 3830.3793 | 2423.2752 | 0 | - | 11427789.7485 | 11427.7897 | 6056.7286 | 4481.9791 | 0
High | 1254 | 232 | 82.9 | -0.16667 | -0.6 | 23.0278 | -367 | 28.626 | 252.4083 | -85.9657 | -1979.5979 | -1.9796 | 0 | 0 | 6253654.5239 | 6253.6545 | 1979.5979 | 1.9796 | 35.0189 | 0.79184 | 1532.9436 | 0 | 16 | 0 | 437 | 3832.3589 | 2421.2956 | 0 | - | 11264148.0936 | 11264.1481 | 5969.9985 | 4417.7989 | 0
High | 1255 | 233 | 82.3 | -0.16667 | -0.6 | 22.8611 | -367 | 28.626 | 248.7679 | -89.6061 | -2048.4952 | -2.0485 | 0 | 0 | 6253654.5239 | 6253.6545 | 2048.4952 | 2.0485 | 37.0674 | 0.8194 | 1533.763 | 0 | 17 | 0 | 438 | 3834.4074 | 2419.2471 | 0 | - | 11101686.5467 | 11101.6865 | 5883.8939 | 4354.0815 | 0
High | 1256 | 234 | 81.7 | -0.16667 | -0.6 | 22.6944 | -367 | 28.626 | 245.1539 | -93.2201 | -2115.5789 | -2.1156 | 0 | 0 | 6253654.5239 | 6253.6545 | 2115.5789 | 2.1156 | 39.183 | 0.84623 | 1534.6092 | 0 | 18 | 0 | 439 | 3836.523 | 2417.1315 | 0 | - | 10940405.108 | 10940.4051 | 5798.4147 | 4290.8269 | 0
High | 1257 | 235 | 81.1 | -0.16667 | -0.6 | 22.5278 | -367 | 28.626 | 241.5663 | -96.8077 | -2180.8622 | -2.1809 | 0 | 0 | 6253654.5239 | 6253.6545 | 2180.8622 | 2.1809 | 41.3638 | 0.87234 | 1535.4815 | 0 | 19 | 0 | 440 | 3838.7039 | 2414.9507 | 0 | - | 10780303.7773 | 10780.3038 | 5713.561 | 4228.0351 | 0
High | 1258 | 236 | 80.5 | -0.16667 | -0.6 | 22.3611 | -367 | 28.626 | 238.0052 | -100.3688 | -2244.3583 | -2.2444 | 0 | 0 | 6253654.5239 | 6253.6545 | 2244.3583 | 2.2444 | 43.6082 | 0.89774 | 1536.3793 | 0 | 20 | 0 | 441 | 3840.9482 | 2412.7063 | 0 | - | 10621382.5548 | 10621.3826 | 5629.3328 | 4165.7062 | 0
High | 1259 | 237 | 79.9 | -0.15278 | -0.55 | 22.1944 | -336.4167 | 28.626 | 234.4705 | -73.3202 | -1627.3004 | -1.6273 | 0 | 0 | 6253654.5239 | 6253.6545 | 1627.3004 | 1.6273 | 45.2355 | 0.65092 | 1537.0302 | 0 | 21 | 0 | 442 | 3842.5755 | 2411.079 | 0 | - | 10463641.4403 | 10463.6414 | 5545.73 | 4103.8402 | 0
High | 1260 | 238 | 79.4 | -0.125 | -0.45 | 22.0556 | -275.25 | 28.626 | 231.5451 | -15.0789 | -332.5728 | -0.33257 | 0 | 0 | 6253654.5239 | 6253.6545 | 332.5728 | 0.33257 | 45.5681 | 0.13303 | 1537.1632 | 2.0713 | 22 | 22 | 443 | 3842.9081 | 2410.7464 | 0 | - | 10333091.983 | 10333.092 | 5476.5388 | 4052.6387 | 0
High | 1261 | 239 | 79 | -0.097222 | -0.35 | 21.9444 | -214.0833 | 28.626 | 229.2181 | 43.7607 | 960.3049 | 0.9603 | 960.3049 | 0.9603 | 6254614.8287 | 6254.6148 | 0 | 0 | 0 | 0 | 1537.1632 | 0 | 0 | 0 | 443 | 3842.9081 | 2411.7067 | 0 | - | 10229242.4713 | 10229.2425 | 5421.4985 | 4011.9089 | 0
High | 1262 | 240 | 78.7 | -0.041667 | -0.15 | 21.8611 | -91.75 | 28.626 | 227.4805 | 164.3565 | 3593.0151 | 3.593 | 3593.0151 | 3.593 | 6258207.8438 | 6258.2078 | 0 | 0 | 0 | 0 | 1537.1632 | 0 | 0 | 0 | 443 | 3842.9081 | 2415.2997 | 0 | - | 10151699.5356 | 10151.6995 | 5380.4008 | 3981.4966 | 0
High | 1263 | 241 | 78.7 | 0.013889 | 0.05 | 21.8611 | 30.5833 | 28.626 | 227.4805 | 286.6898 | 6267.3576 | 6.2674 | 6267.3576 | 6.2674 | 6264475.2014 | 6264.4752 | 0 | 0 | 0 | 0 | 1537.1632 | 0 | 0 | 0 | 443 | 3842.9081 | 2421.5671 | 0 | - | 10151699.5356 | 10151.6995 | 5380.4008 | 3981.4966 | 0
High | 1264 | 242 | 78.8 | 0.055556 | 0.2 | 21.8889 | 122.3333 | 28.626 | 228.0589 | 379.0183 | 8296.2887 | 8.2963 | 8296.2887 | 8.2963 | 6272771.4901 | 6272.7715 | 0 | 0 | 0 | 0 | 1537.1632 | 0 | 0 | 0 | 443 | 3842.9081 | 2429.8634 | 0 | - | 10177514.4001 | 10177.5144 | 5394.0826 | 3991.6211 | 0
High | 1265 | 243 | 79.1 | 0.083333 | 0.3 | 21.9722 | 183.5 | 28.626 | 229.7987 | 441.9247 | 9710.0683 | 9.7101 | 9710.0683 | 9.7101 | 6282481.5584 | 6282.4816 | 0 | 0 | 0 | 0 | 1537.1632 | 0 | 0 | 0 | 443 | 3842.9081 | 2439.5735 | 0 | - | 10255155.678 | 10255.1557 | 5435.2325 | 4022.0721 | 0
High | 1266 | 244 | 79.4 | 0.069444 | 0.25 | 22.0556 | 152.9167 | 28.626 | 231.5451 | 413.0878 | 9110.8809 | 9.1109 | 9110.8809 | 9.1109 | 6291592.4394 | 6291.5924 | 0 | 0 | 0 | 0 | 1537.1632 | 0 | 0 | 0 | 443 | 3842.9081 | 2448.6843 | 0 | - | 10333091.983 | 10333.092 | 5476.5388 | 4052.6387 | 0
High | 1267 | 245 | 79.6 | 0.055556 | 0.2 | 22.1111 | 122.3333 | 28.626 | 232.7131 | 383.6724 | 8483.4233 | 8.4834 | 8483.4233 | 8.4834 | 6300075.8626 | 6300.0759 | 0 | 0 | 0 | 0 | 1537.1632 | 0 | 0 | 0 | 443 | 3842.9081 | 2457.1678 | 0 | - | 10385213.4236 | 10385.2134 | 5504.1631 | 4073.0807 | 0
High | 1268 | 246 | 79.8 | 0.027778 | 0.1 | 22.1667 | 61.1667 | 28.626 | 233.884 | 323.6766 | 7174.8318 | 7.1748 | 7174.8318 | 7.1748 | 6307250.6945 | 6307.2507 | 0 | 0 | 0 | 0 | 1537.1632 | 0 | 0 | 0 | 443 | 3842.9081 | 2464.3426 | 0 | - | 10437465.9873 | 10437.466 | 5531.857 | 4093.5742 | 0
High | 1269 | 247 | 79.8 | -0.027778 | -0.1 | 22.1667 | -61.1667 | 28.626 | 233.884 | 201.3433 | 4463.1096 | 4.4631 | 4463.1096 | 4.4631 | 6311713.8041 | 6311.7138 | 0 | 0 | 0 | 0 | 1537.1632 | 0 | 0 | 0 | 443 | 3842.9081 | 2468.8057 | 0 | - | 10437465.9873 | 10437.466 | 5531.857 | 4093.5742 | 0
High | 1270 | 248 | 79.6 | -0.069444 | -0.25 | 22.1111 | -152.9167 | 28.626 | 232.7131 | 108.4224 | 2397.3399 | 2.3973 | 2397.3399 | 2.3973 | 6314111.1441 | 6314.1111 | 0 | 0 | 0 | 0 | 1537.1632 | 0 | 0 | 0 | 443 | 3842.9081 | 2471.203 | 0 | - | 10385213.4236 | 10385.2134 | 5504.1631 | 4073.0807 | 0
High | 1271 | 249 | 79.3 | -0.097222 | -0.35 | 22.0278 | -214.0833 | 28.626 | 230.9623 | 45.5049 | 1002.3725 | 1.0024 | 1002.3725 | 1.0024 | 6315113.5165 | 6315.1135 | 0 | 0 | 0 | 0 | 1537.1632 | 0 | 0 | 0 | 443 | 3842.9081 | 2472.2054 | 0 | - | 10307080.4339 | 10307.0804 | 5462.7526 | 4042.4369 | 0
High | 1272 | 250 | 78.9 | -0.11111 | -0.4 | 21.9167 | -244.6667 | 28.626 | 228.6381 | 12.5975 | 276.0944 | 0.27609 | 276.0944 | 0.27609 | 6315389.6109 | 6315.3896 | 0 | 0 | 0 | 0 | 1537.1632 | 0 | 0 | 0 | 443 | 3842.9081 | 2472.4815 | 0 | - | 10203362.0453 | 10203.362 | 5407.7819 | 4001.7586 | 0
High | 1273 | 251 | 78.5 | -0.097222 | -0.35 | 21.8056 | -214.0833 | 28.626 | 226.3257 | 40.8684 | 891.1585 | 0.89116 | 891.1585 | 0.89116 | 6316280.7694 | 6316.2808 | 0 | 0 | 0 | 0 | 1537.1632 | 0 | 0 | 0 | 443 | 3842.9081 | 2473.3727 | 0 | - | 10100168.1491 | 10100.1681 | 5353.0891 | 3961.2859 | 0
High | 1274 | 252 | 78.2 | -0.083333 | -0.3 | 21.7222 | -183.5 | 28.626 | 224.5992 | 69.7252 | 1514.5858 | 1.5146 | 1514.5858 | 1.5146 | 6317795.3552 | 6317.7954 | 0 | 0 | 0 | 0 | 1537.1632 | 0 | 0 | 0 | 443 | 3842.9081 | 2474.8873 | 0 | - | 10023116.9252 | 10023.1169 | 5312.252 | 3931.0665 | 0
High | 1275 | 253 | 77.9 | -0.069444 | -0.25 | 21.6389 | -152.9167 | 28.626 | 222.8792 | 98.5885 | 2133.3466 | 2.1333 | 2133.3466 | 2.1333 | 6319928.7018 | 6319.9287 | 0 | 0 | 0 | 0 | 1537.1632 | 0 | 0 | 0 | 443 | 3842.9081 | 2477.0206 | 0 | - | 9946360.7283 | 9946.3607 | 5271.5712 | 3900.9627 | 0
High | 1276 | 254 | 77.7 | -0.027778 | -0.1 | 21.5833 | -61.1667 | 28.626 | 221.7362 | 189.1956 | 4083.4712 | 4.0835 | 4083.4712 | 4.0835 | 6324012.1731 | 6324.0122 | 0 | 0 | 0 | 0 | 1537.1632 | 0 | 0 | 0 | 443 | 3842.9081 | 2481.1041 | 0 | - | 9895353.8342 | 9895.3538 | 5244.5375 | 3880.9578 | 0
High | 1277 | 255 | 77.7 | 0.013889 | 0.05 | 21.5833 | 30.5833 | 28.626 | 221.7362 | 280.9456 | 6063.7421 | 6.0637 | 6063.7421 | 6.0637 | 6330075.9151 | 6330.0759 | 0 | 0 | 0 | 0 | 1537.1632 | 0 | 0 | 0 | 443 | 3842.9081 | 2487.1678 | 0 | - | 9895353.8342 | 9895.3538 | 5244.5375 | 3880.9578 | 0
High | 1278 | 256 | 77.8 | 0.027778 | 0.1 | 21.6111 | 61.1667 | 28.626 | 222.3074 | 312.1 | 6744.8284 | 6.7448 | 6744.8284 | 6.7448 | 6336820.7436 | 6336.8207 | 0 | 0 | 0 | 0 | 1537.1632 | 0 | 0 | 0 | 443 | 3842.9081 | 2493.9126 | 0 | - | 9920840.8908 | 9920.8409 | 5258.0457 | 3890.9538 | 0
High | 1279 | 257 | 77.9 | 0.041667 | 0.15 | 21.6389 | 91.75 | 28.626 | 222.8792 | 343.2552 | 7427.6614 | 7.4277 | 7427.6614 | 7.4277 | 6344248.405 | 6344.2484 | 0 | 0 | 0 | 0 | 1537.1632 | 0 | 0 | 0 | 443 | 3842.9081 | 2501.3403 | 0 | - | 9946360.7283 | 9946.3607 | 5271.5712 | 3900.9627 | 0
High | 1280 | 258 | 78.1 | 0.055556 | 0.2 | 21.6944 | 122.3333 | 28.626 | 224.0251 | 374.9845 | 8135.0794 | 8.1351 | 8135.0794 | 8.1351 | 6352383.4844 | 6352.3835 | 0 | 0 | 0 | 0 | 1537.1632 | 0 | 0 | 0 | 443 | 3842.9081 | 2509.4754 | 0 | - | 9997498.7454 | 9997.4987 | 5298.6743 | 3921.019 | 0
High | 1281 | 259 | 78.3 | 0.027778 | 0.1 | 21.75 | 61.1667 | 28.626 | 225.174 | 314.9666 | 6850.5242 | 6.8505 | 6850.5242 | 6.8505 | 6359234.0086 | 6359.234 | 0 | 0 | 0 | 0 | 1537.1632 | 0 | 0 | 0 | 443 | 3842.9081 | 2516.3259 | 0 | - | 10048767.8857 | 10048.7679 | 5325.847 | 3941.1268 | 0
High | 1282 | 260 | 78.3 | 0.013889 | 0.05 | 21.75 | 30.5833 | 28.626 | 225.174 | 284.3833 | 6185.3367 | 6.1853 | 6185.3367 | 6.1853 | 6365419.3454 | 6365.4193 | 0 | 0 | 0 | 0 | 1537.1632 | 0 | 0 | 0 | 443 | 3842.9081 | 2522.5112 | 0 | - | 10048767.8857 | 10048.7679 | 5325.847 | 3941.1268 | 0
High | 1283 | 261 | 78.4 | 0.013889 | 0.05 | 21.7778 | 30.5833 | 28.626 | 225.7495 | 284.9588 | 6205.7699 | 6.2058 | 6205.7699 | 6.2058 | 6371625.1153 | 6371.6251 | 0 | 0 | 0 | 0 | 1537.1632 | 0 | 0 | 0 | 443 | 3842.9081 | 2528.717 | 0 | - | 10074451.627 | 10074.4516 | 5339.4594 | 3951.1999 | 0
High | 1284 | 262 | 78.4 | 0 | 0 | 21.7778 | 0 | 28.626 | 225.7495 | 254.3755 | 5539.7329 | 5.5397 | 5539.7329 | 5.5397 | 6377164.8482 | 6377.1648 | 0 | 0 | 0 | 0 | 1537.1632 | 0 | 0 | 0 | 443 | 3842.9081 | 2534.2567 | 0 | - | 10074451.627 | 10074.4516 | 5339.4594 | 3951.1999 | 0
High | 1285 | 263 | 78.4 | -0.027778 | -0.1 | 21.7778 | -61.1667 | 28.626 | 225.7495 | 193.2088 | 4207.6588 | 4.2077 | 4207.6588 | 4.2077 | 6381372.507 | 6381.3725 | 0 | 0 | 0 | 0 | 1537.1632 | 0 | 0 | 0 | 443 | 3842.9081 | 2538.4644 | 0 | - | 10074451.627 | 10074.4516 | 5339.4594 | 3951.1999 | 0
High | 1286 | 264 | 78.2 | -0.055556 | -0.2 | 21.7222 | -122.3333 | 28.626 | 224.5992 | 130.8918 | 2843.2617 | 2.8433 | 2843.2617 | 2.8433 | 6384215.7687 | 6384.2158 | 0 | 0 | 0 | 0 | 1537.1632 | 0 | 0 | 0 | 443 | 3842.9081 | 2541.3077 | 0 | - | 10023116.9252 | 10023.1169 | 5312.252 | 3931.0665 | 0
High | 1287 | 265 | 78 | -0.069444 | -0.25 | 21.6667 | -152.9167 | 28.626 | 223.4518 | 99.1611 | 2148.4912 | 2.1485 | 2148.4912 | 2.1485 | 6386364.2599 | 6386.3643 | 0 | 0 | 0 | 0 | 1537.1632 | 0 | 0 | 0 | 443 | 3842.9081 | 2543.4562 | 0 | - | 9971913.3464 | 9971.9133 | 5285.1141 | 3910.9844 | 0
High | 1288 | 266 | 77.7 | -0.097222 | -0.35 | 21.5833 | -214.0833 | 28.626 | 221.7362 | 36.2789 | 783.0199 | 0.78302 | 783.0199 | 0.78302 | 6387147.2798 | 6387.1473 | 0 | 0 | 0 | 0 | 1537.1632 | 0 | 0 | 0 | 443 | 3842.9081 | 2544.2392 | 0 | - | 9895353.8342 | 9895.3538 | 5244.5375 | 3880.9578 | 0
High | 1289 | 267 | 77.3 | -0.11111 | -0.4 | 21.4722 | -244.6667 | 28.626 | 219.4591 | 3.4185 | 73.4019 | 0.073402 | 73.4019 | 0.073402 | 6387220.6816 | 6387.2207 | 0 | 0 | 0 | 0 | 1537.1632 | 0 | 0 | 0 | 443 | 3842.9081 | 2544.3126 | 0 | - | 9793733.4155 | 9793.7334 | 5190.6787 | 3841.1022 | 0
High | 1290 | 268 | 76.9 | -0.097222 | -0.35 | 21.3611 | -214.0833 | 28.626 | 217.1938 | 31.7364 | 677.9252 | 0.67793 | 677.9252 | 0.67793 | 6387898.6069 | 6387.8986 | 0 | 0 | 0 | 0 | 1537.1632 | 0 | 0 | 0 | 443 | 3842.9081 | 2544.9905 | 0 | - | 9692637.4893 | 9692.6375 | 5137.0979 | 3801.4524 | 0
High | 1291 | 269 | 76.6 | -0.097222 | -0.35 | 21.2778 | -214.0833 | 28.626 | 215.5024 | 30.0451 | 639.2931 | 0.63929 | 639.2931 | 0.63929 | 6388537.8999 | 6388.5379 | 0 | 0 | 0 | 0 | 1537.1632 | 0 | 0 | 0 | 443 | 3842.9081 | 2545.6298 | 0 | - | 9617159.7428 | 9617.1597 | 5097.0947 | 3771.8501 | 0
High | 1292 | 270 | 76.2 | -0.125 | -0.45 | 21.1667 | -275.25 | 28.626 | 213.2576 | -33.3664 | -706.2547 | -0.70625 | 0 | 0 | 6388537.8999 | 6388.5379 | 706.2547 | 0.70625 | 0.70625 | 0.2825 | 1537.4457 | 0 | 1 | 0 | 444 | 3843.6144 | 2544.9235 | 0 | - | 9516981.6784 | 9516.9817 | 5044.0003 | 3732.5602 | 0
High | 1293 | 271 | 75.7 | -0.13889 | -0.5 | 21.0278 | -305.8333 | 28.626 | 210.4682 | -66.7392 | -1403.3764 | -1.4034 | 0 | 0 | 6388537.8999 | 6388.5379 | 1403.3764 | 1.4034 | 2.1096 | 0.56135 | 1538.0071 | 0 | 2 | 0 | 445 | 3845.0177 | 2543.5202 | 0 | - | 9392496.6655 | 9392.4967 | 4978.0232 | 3683.7372 | 0
High | 1294 | 272 | 75.2 | -0.13889 | -0.5 | 20.8889 | -305.8333 | 28.626 | 207.6971 | -69.5103 | -1451.9925 | -1.452 | 0 | 0 | 6388537.8999 | 6388.5379 | 1451.9925 | 1.452 | 3.5616 | 0.5808 | 1538.5879 | 0 | 3 | 0 | 446 | 3846.4697 | 2542.0682 | 0 | - | 9268831.172 | 9268.8312 | 4912.4805 | 3635.2356 | 0
High | 1295 | 273 | 74.7 | -0.11111 | -0.4 | 20.75 | -244.6667 | 28.626 | 204.9443 | -11.0964 | -230.2495 | -0.23025 | 0 | 0 | 6388537.8999 | 6388.5379 | 230.2495 | 0.23025 | 3.7919 | 0.0921 | 1538.68 | 0.94797 | 4 | 4 | 447 | 3846.7 | 2541.8379 | 0 | - | 9145985.1981 | 9145.9852 | 4847.3722 | 3587.0554 | 0
High | 1296 | 274 | 74.4 | -0.055556 | -0.2 | 20.6667 | -122.3333 | 28.626 | 203.3015 | 109.5941 | 2264.9455 | 2.2649 | 2264.9455 | 2.2649 | 6390802.8455 | 6390.8028 | 0 | 0 | 0 | 0 | 1538.68 | 0 | 0 | 0 | 447 | 3846.7 | 2544.1029 | 0 | - | 9072670.9831 | 9072.671 | 4808.5156 | 3558.3016 | 0
High | 1297 | 275 | 74.3 | 0 | 0 | 20.6389 | 0 | 28.626 | 202.7553 | 231.3813 | 4775.4536 | 4.7755 | 4775.4536 | 4.7755 | 6395578.299 | 6395.5783 | 0 | 0 | 0 | 0 | 1538.68 | 0 | 0 | 0 | 447 | 3846.7 | 2548.8783 | 0 | - | 9048298.473 | 9048.2985 | 4795.5982 | 3548.7427 | 0
High | 1298 | 276 | 74.4 | 0.041667 | 0.15 | 20.6667 | 91.75 | 28.626 | 203.3015 | 323.6775 | 6689.3344 | 6.6893 | 6689.3344 | 6.6893 | 6402267.6335 | 6402.2676 | 0 | 0 | 0 | 0 | 1538.68 | 0 | 0 | 0 | 447 | 3846.7 | 2555.5677 | 0 | - | 9072670.9831 | 9072.671 | 4808.5156 | 3558.3016 | 0
High | 1299 | 277 | 74.6 | 0.069444 | 0.25 | 20.7222 | 152.9167 | 28.626 | 204.396 | 385.9386 | 7997.506 | 7.9975 | 7997.506 | 7.9975 | 6410265.1394 | 6410.2651 | 0 | 0 | 0 | 0 | 1538.68 | 0 | 0 | 0 | 447 | 3846.7 | 2563.5652 | 0 | - | 9121514.3457 | 9121.5143 | 4834.4026 | 3577.4579 | 0
High | 1300 | 278 | 74.9 | 0.069444 | 0.25 | 20.8056 | 152.9167 | 28.626 | 206.0432 | 387.5859 | 8063.9393 | 8.0639 | 8063.9393 | 8.0639 | 6418329.0787 | 6418.3291 | 0 | 0 | 0 | 0 | 1538.68 | 0 | 0 | 0 | 447 | 3846.7 | 2571.6291 | 0 | - | 9195025.2453 | 9195.0252 | 4873.3634 | 3606.2889 | 0
High | 1301 | 279 | 75.1 | 0.055556 | 0.2 | 20.8611 | 122.3333 | 28.626 | 207.145 | 358.1044 | 7470.455 | 7.4705 | 7470.455 | 7.4705 | 6425799.5337 | 6425.7995 | 0 | 0 | 0 | 0 | 1538.68 | 0 | 0 | 0 | 447 | 3846.7 | 2579.0996 | 0 | - | 9244196.4157 | 9244.1964 | 4899.4241 | 3625.5738 | 0
High | 1302 | 280 | 75.3 | 0.055556 | 0.2 | 20.9167 | 122.3333 | 28.626 | 208.2498 | 359.2091 | 7513.4578 | 7.5135 | 7513.4578 | 7.5135 | 6433312.9916 | 6433.313 | 0 | 0 | 0 | 0 | 1538.68 | 0 | 0 | 0 | 447 | 3846.7 | 2586.613 | 0 | - | 9293498.7092 | 9293.4987 | 4925.5543 | 3644.9102 | 0
High | 1303 | 281 | 75.5 | 0.069444 | 0.25 | 20.9722 | 152.9167 | 28.626 | 209.3575 | 390.9002 | 8198.0455 | 8.198 | 8198.0455 | 8.198 | 6441511.037 | 6441.511 | 0 | 0 | 0 | 0 | 1538.68 | 0 | 0 | 0 | 447 | 3846.7 | 2594.8111 | 0 | - | 9342932.1258 | 9342.9321 | 4951.754 | 3664.298 | 0
High | 1304 | 282 | 75.8 | 0.055556 | 0.2 | 21.0556 | 122.3333 | 28.626 | 211.0246 | 361.9839 | 7621.7726 | 7.6218 | 7621.7726 | 7.6218 | 6449132.8096 | 6449.1328 | 0 | 0 | 0 | 0 | 1538.68 | 0 | 0 | 0 | 447 | 3846.7 | 2602.4328 | 0 | - | 9417328.1065 | 9417.3281 | 4991.1839 | 3693.4761 | 0
High | 1305 | 283 | 75.9 | 0.027778 | 0.1 | 21.0833 | 61.1667 | 28.626 | 211.5817 | 301.3744 | 6353.9773 | 6.354 | 6353.9773 | 6.354 | 6455486.7869 | 6455.4868 | 0 | 0 | 0 | 0 | 1538.68 | 0 | 0 | 0 | 447 | 3846.7 | 2608.7868 | 0 | - | 9442192.3283 | 9442.1923 | 5004.3619 | 3703.2278 | 0
High | 1306 | 284 | 76 | 0.013889 | 0.05 | 21.1111 | 30.5833 | 28.626 | 212.1396 | 271.349 | 5728.4784 | 5.7285 | 5728.4784 | 5.7285 | 6461215.2653 | 6461.2153 | 0 | 0 | 0 | 0 | 1538.68 | 0 | 0 | 0 | 447 | 3846.7 | 2614.5153 | 0 | - | 9467089.3309 | 9467.0893 | 5017.5573 | 3712.9924 | 0
High | 1307 | 285 | 76 | 0 | 0 | 21.1111 | 0 | 28.626 | 212.1396 | 240.7656 | 5082.8303 | 5.0828 | 5082.8303 | 5.0828 | 6466298.0956 | 6466.2981 | 0 | 0 | 0 | 0 | 1538.68 | 0 | 0 | 0 | 447 | 3846.7 | 2619.5981 | 0 | - | 9467089.3309 | 9467.0893 | 5017.5573 | 3712.9924 | 0
High | 1308 | 286 | 76 | -0.013889 | -0.05 | 21.1111 | -30.5833 | 28.626 | 212.1396 | 210.1823 | 4437.1821 | 4.4372 | 4437.1821 | 4.4372 | 6470735.2777 | 6470.7353 | 0 | 0 | 0 | 0 | 1538.68 | 0 | 0 | 0 | 447 | 3846.7 | 2624.0353 | 0 | - | 9467089.3309 | 9467.0893 | 5017.5573 | 3712.9924 | 0
High | 1309 | 287 | 75.9 | -0.013889 | -0.05 | 21.0833 | -30.5833 | 28.626 | 211.5817 | 209.6244 | 4419.5814 | 4.4196 | 4419.5814 | 4.4196 | 6475154.8592 | 6475.1549 | 0 | 0 | 0 | 0 | 1538.68 | 0 | 0 | 0 | 447 | 3846.7 | 2628.4549 | 0 | - | 9442192.3283 | 9442.1923 | 5004.3619 | 3703.2278 | 0
High | 1310 | 288 | 75.9 | -0.013889 | -0.05 | 21.0833 | -30.5833 | 28.626 | 211.5817 | 209.6244 | 4419.5814 | 4.4196 | 4419.5814 | 4.4196 | 6479574.4406 | 6479.5744 | 0 | 0 | 0 | 0 | 1538.68 | 0 | 0 | 0 | 447 | 3846.7 | 2632.8745 | 0 | - | 9442192.3283 | 9442.1923 | 5004.3619 | 3703.2278 | 0
High | 1311 | 289 | 75.8 | -0.027778 | -0.1 | 21.0556 | -61.1667 | 28.626 | 211.0246 | 178.4839 | 3758.0781 | 3.7581 | 3758.0781 | 3.7581 | 6483332.5187 | 6483.3325 | 0 | 0 | 0 | 0 | 1538.68 | 0 | 0 | 0 | 447 | 3846.7 | 2636.6325 | 0 | - | 9417328.1065 | 9417.3281 | 4991.1839 | 3693.4761 | 0
High | 1312 | 290 | 75.7 | -0.041667 | -0.15 | 21.0278 | -91.75 | 28.626 | 210.4682 | 147.3442 | 3098.3203 | 3.0983 | 3098.3203 | 3.0983 | 6486430.8391 | 6486.4308 | 0 | 0 | 0 | 0 | 1538.68 | 0 | 0 | 0 | 447 | 3846.7 | 2639.7309 | 0 | - | 9392496.6655 | 9392.4967 | 4978.0232 | 3683.7372 | 0
High | 1313 | 291 | 75.5 | -0.069444 | -0.25 | 20.9722 | -152.9167 | 28.626 | 209.3575 | 85.0668 | 1784.0409 | 1.784 | 1784.0409 | 1.784 | 6488214.8799 | 6488.2149 | 0 | 0 | 0 | 0 | 1538.68 | 0 | 0 | 0 | 447 | 3846.7 | 2641.5149 | 0 | - | 9342932.1258 | 9342.9321 | 4951.754 | 3664.298 | 0
High | 1314 | 292 | 75.2 | -0.069444 | -0.25 | 20.8889 | -152.9167 | 28.626 | 207.6971 | 83.4064 | 1742.2667 | 1.7423 | 1742.2667 | 1.7423 | 6489957.1466 | 6489.9571 | 0 | 0 | 0 | 0 | 1538.68 | 0 | 0 | 0 | 447 | 3846.7 | 2643.2572 | 0 | - | 9268831.172 | 9268.8312 | 4912.4805 | 3635.2356 | 0
High | 1315 | 293 | 75 | -0.069444 | -0.25 | 20.8333 | -152.9167 | 28.626 | 206.5938 | 82.3031 | 1714.6476 | 1.7146 | 1714.6476 | 1.7146 | 6491671.7942 | 6491.6718 | 0 | 0 | 0 | 0 | 1538.68 | 0 | 0 | 0 | 447 | 3846.7 | 2644.9718 | 0 | - | 9219594.4401 | 9219.5944 | 4886.3851 | 3615.9249 | 0
High | 1316 | 294 | 74.7 | -0.125 | -0.45 | 20.75 | -275.25 | 28.626 | 204.9443 | -41.6797 | -864.8537 | -0.86485 | 0 | 0 | 6491671.7942 | 6491.6718 | 864.8537 | 0.86485 | 0.86485 | 0.34594 | 1539.0259 | 0 | 1 | 0 | 448 | 3847.5648 | 2644.107 | 0 | - | 9145985.1981 | 9145.9852 | 4847.3722 | 3587.0554 | 0
High | 1317 | 295 | 74.1 | -0.13889 | -0.5 | 20.5833 | -305.8333 | 28.626 | 201.6652 | -75.5421 | -1554.9079 | -1.5549 | 0 | 0 | 6491671.7942 | 6491.6718 | 1554.9079 | 1.5549 | 2.4198 | 0.62196 | 1539.6479 | 0 | 2 | 0 | 449 | 3849.1197 | 2642.5521 | 0 | - | 8999651.7952 | 8999.6518 | 4769.8155 | 3529.6634 | 0
High | 1318 | 296 | 73.7 | -0.11111 | -0.4 | 20.4722 | -244.6667 | 28.626 | 199.4939 | -16.5468 | -338.749 | -0.33875 | 0 | 0 | 6491671.7942 | 6491.6718 | 338.749 | 0.33875 | 2.7585 | 0.1355 | 1539.7834 | 0.9195 | 3 | 3 | 450 | 3849.4585 | 2642.2133 | 0 | - | 8902751.8088 | 8902.7518 | 4718.4585 | 3491.6593 | 0
High | 1319 | 297 | 73.3 | -0.027778 | -0.1 | 20.3611 | -61.1667 | 28.626 | 197.3343 | 164.7936 | 3355.3817 | 3.3554 | 3355.3817 | 3.3554 | 6495027.1759 | 6495.0272 | 0 | 0 | 0 | 0 | 1539.7834 | 0 | 0 | 0 | 450 | 3849.4585 | 2645.5687 | 0 | - | 8806376.3149 | 8806.3763 | 4667.3794 | 3453.8608 | 0
High | 1320 | 298 | 73.5 | 0.097222 | 0.35 | 20.4167 | 214.0833 | 28.626 | 198.4126 | 441.122 | 9006.2402 | 9.0062 | 9006.2402 | 9.0062 | 6504033.4161 | 6504.0334 | 0 | 0 | 0 | 0 | 1539.7834 | 0 | 0 | 0 | 450 | 3849.4585 | 2654.5749 | 0 | - | 8854498.5003 | 8854.4985 | 4692.8842 | 3472.7343 | 0
High | 1321 | 299 | 74 | 0.19444 | 0.7 | 20.5556 | 428.1667 | 28.626 | 201.1213 | 657.914 | 13523.7873 | 13.5238 | 13523.7873 | 13.5238 | 6517557.2035 | 6517.5572 | 0 | 0 | 0 | 0 | 1539.7834 | 0 | 0 | 0 | 450 | 3849.4585 | 2668.0987 | 0 | - | 8975377.6274 | 8975.3776 | 4756.9501 | 3520.1431 | 0
High | 1322 | 300 | 74.9 | 0.29167 | 1.05 | 20.8056 | 642.25 | 28.626 | 206.0432 | 876.9192 | 18244.7911 | 18.2448 | 18244.7911 | 18.2448 | 6535801.9946 | 6535.802 | 0 | 0 | 0 | 0 | 1539.7834 | 0 | 0 | 0 | 450 | 3849.4585 | 2686.3435 | 0 | - | 9195025.2453 | 9195.0252 | 4873.3634 | 3606.2889 | 0
High | 1323 | 301 | 76.1 | 0.38889 | 1.4 | 21.1389 | 856.3333 | 28.626 | 212.6983 | 1097.6576 | 23203.2622 | 23.2033 | 23203.2622 | 23.2033 | 6559005.2568 | 6559.0053 | 0 | 0 | 0 | 0 | 1539.7834 | 0 | 0 | 0 | 450 | 3849.4585 | 2709.5468 | 0 | - | 9492019.1142 | 9492.0191 | 5030.7701 | 3722.7699 | 0
High | 1324 | 302 | 77.7 | 0.43056 | 1.55 | 21.5833 | 948.0833 | 28.626 | 221.7362 | 1198.4456 | 25866.4504 | 25.8665 | 25866.4504 | 25.8665 | 6584871.7072 | 6584.8717 | 0 | 0 | 0 | 0 | 1539.7834 | 0 | 0 | 0 | 450 | 3849.4585 | 2735.4132 | 0 | - | 9895353.8342 | 9895.3538 | 5244.5375 | 3880.9578 | 0
High | 1325 | 303 | 79.2 | 0.36111 | 1.3 | 22 | 795.1667 | 28.626 | 230.3801 | 1054.1728 | 23191.8015 | 23.1918 | 23191.8015 | 23.1918 | 6608063.5087 | 6608.0635 | 0 | 0 | 0 | 0 | 1539.7834 | 0 | 0 | 0 | 450 | 3849.4585 | 2758.605 | 0 | - | 10281101.6656 | 10281.1017 | 5448.9839 | 4032.2481 | 0
High | 1326 | 304 | 80.3 | 0.22222 | 0.8 | 22.3056 | 489.3333 | 28.626 | 236.824 | 754.7833 | 16835.8619 | 16.8359 | 16835.8619 | 16.8359 | 6624899.3706 | 6624.8994 | 0 | 0 | 0 | 0 | 1539.7834 | 0 | 0 | 0 | 450 | 3849.4585 | 2775.4409 | 0 | - | 10568671.0602 | 10568.6711 | 5601.3957 | 4145.0328 | 0
High | 1327 | 305 | 80.8 | 0.097222 | 0.35 | 22.4444 | 214.0833 | 28.626 | 239.7824 | 482.4918 | 10829.2598 | 10.8293 | 10829.2598 | 10.8293 | 6635728.6304 | 6635.7286 | 0 | 0 | 0 | 0 | 1539.7834 | 0 | 0 | 0 | 450 | 3849.4585 | 2786.2701 | 0 | - | 10700695.6526 | 10700.6957 | 5671.3687 | 4196.8128 | 0
High | 1328 | 306 | 81 | 0.027778 | 0.1 | 22.5 | 61.1667 | 28.626 | 240.9709 | 330.7636 | 7442.1814 | 7.4422 | 7442.1814 | 7.4422 | 6643170.8118 | 6643.1708 | 0 | 0 | 0 | 0 | 1539.7834 | 0 | 0 | 0 | 450 | 3849.4585 | 2793.7123 | 0 | - | 10753734.955 | 10753.735 | 5699.4795 | 4217.6148 | 0
High | 1329 | 307 | 81 | 0 | 0 | 22.5 | 0 | 28.626 | 240.9709 | 269.5969 | 6065.9314 | 6.0659 | 6065.9314 | 6.0659 | 6649236.7432 | 6649.2367 | 0 | 0 | 0 | 0 | 1539.7834 | 0 | 0 | 0 | 450 | 3849.4585 | 2799.7783 | 0 | - | 10753734.955 | 10753.735 | 5699.4795 | 4217.6148 | 0
High | 1330 | 308 | 81 | 0 | 0 | 22.5 | 0 | 28.626 | 240.9709 | 269.5969 | 6065.9314 | 6.0659 | 6065.9314 | 6.0659 | 6655302.6745 | 6655.3027 | 0 | 0 | 0 | 0 | 1539.7834 | 0 | 0 | 0 | 450 | 3849.4585 | 2805.8442 | 0 | - | 10753734.955 | 10753.735 | 5699.4795 | 4217.6148 | 0
High | 1331 | 309 | 81 | 0 | 0 | 22.5 | 0 | 28.626 | 240.9709 | 269.5969 | 6065.9314 | 6.0659 | 6065.9314 | 6.0659 | 6661368.6059 | 6661.3686 | 0 | 0 | 0 | 0 | 1539.7834 | 0 | 0 | 0 | 450 | 3849.4585 | 2811.9101 | 0 | - | 10753734.955 | 10753.735 | 5699.4795 | 4217.6148 | 0
High | 1332 | 310 | 81 | -0.013889 | -0.05 | 22.5 | -30.5833 | 28.626 | 240.9709 | 239.0136 | 5377.8064 | 5.3778 | 5377.8064 | 5.3778 | 6666746.4123 | 6666.7464 | 0 | 0 | 0 | 0 | 1539.7834 | 0 | 0 | 0 | 450 | 3849.4585 | 2817.2879 | 0 | - | 10753734.955 | 10753.735 | 5699.4795 | 4217.6148 | 0
High | 1333 | 311 | 80.9 | -0.055556 | -0.2 | 22.4722 | -122.3333 | 28.626 | 240.3763 | 146.669 | 3295.9782 | 3.296 | 3295.9782 | 3.296 | 6670042.3905 | 6670.0424 | 0 | 0 | 0 | 0 | 1539.7834 | 0 | 0 | 0 | 450 | 3849.4585 | 2820.5839 | 0 | - | 10727198.9134 | 10727.1989 | 5685.4154 | 4207.2074 | 0
High | 1334 | 312 | 80.6 | -0.083333 | -0.3 | 22.3889 | -183.5 | 28.626 | 238.5969 | 83.7229 | 1874.462 | 1.8745 | 1874.462 | 1.8745 | 6671916.8525 | 6671.9169 | 0 | 0 | 0 | 0 | 1539.7834 | 0 | 0 | 0 | 450 | 3849.4585 | 2822.4584 | 0 | - | 10647787.4733 | 10647.7875 | 5643.3274 | 4176.0622 | 0
High | 1335 | 313 | 80.3 | -0.083333 | -0.3 | 22.3056 | -183.5 | 28.626 | 236.824 | 81.95 | 1827.9406 | 1.8279 | 1827.9406 | 1.8279 | 6673744.7931 | 6673.7448 | 0 | 0 | 0 | 0 | 1539.7834 | 0 | 0 | 0 | 450 | 3849.4585 | 2824.2863 | 0 | - | 10568671.0602 | 10568.6711 | 5601.3957 | 4145.0328 | 0
High | 1336 | 314 | 80 | -0.055556 | -0.2 | 22.2222 | -122.3333 | 28.626 | 235.0578 | 141.3504 | 3141.121 | 3.1411 | 3141.121 | 3.1411 | 6676885.9141 | 6676.8859 | 0 | 0 | 0 | 0 | 1539.7834 | 0 | 0 | 0 | 450 | 3849.4585 | 2827.4274 | 0 | - | 10489849.6741 | 10489.8497 | 5559.6203 | 4114.119 | 0
High | 1337 | 315 | 79.9 | -0.027778 | -0.1 | 22.1944 | -61.1667 | 28.626 | 234.4705 | 201.9298 | 4481.7205 | 4.4817 | 4481.7205 | 4.4817 | 6681367.6346 | 6681.3676 | 0 | 0 | 0 | 0 | 1539.7834 | 0 | 0 | 0 | 450 | 3849.4585 | 2831.9092 | 0 | - | 10463641.4403 | 10463.6414 | 5545.73 | 4103.8402 | 0
High | 1338 | 316 | 79.8 | -0.013889 | -0.05 | 22.1667 | -30.5833 | 28.626 | 233.884 | 231.9266 | 5141.0402 | 5.141 | 5141.0402 | 5.141 | 6686508.6748 | 6686.5087 | 0 | 0 | 0 | 0 | 1539.7834 | 0 | 0 | 0 | 450 | 3849.4585 | 2837.0502 | 0 | - | 10437465.9873 | 10437.466 | 5531.857 | 4093.5742 | 0
High | 1339 | 317 | 79.8 | 0 | 0 | 22.1667 | 0 | 28.626 | 233.884 | 262.51 | 5818.9707 | 5.819 | 5818.9707 | 5.819 | 6692327.6455 | 6692.3276 | 0 | 0 | 0 | 0 | 1539.7834 | 0 | 0 | 0 | 450 | 3849.4585 | 2842.8692 | 0 | - | 10437465.9873 | 10437.466 | 5531.857 | 4093.5742 | 0
High | 1340 | 318 | 79.8 | 0.013889 | 0.05 | 22.1667 | 30.5833 | 28.626 | 233.884 | 293.0933 | 6496.9013 | 6.4969 | 6496.9013 | 6.4969 | 6698824.5468 | 6698.8245 | 0 | 0 | 0 | 0 | 1539.7834 | 0 | 0 | 0 | 450 | 3849.4585 | 2849.3661 | 0 | - | 10437465.9873 | 10437.466 | 5531.857 | 4093.5742 | 0
High | 1341 | 319 | 79.9 | 0.027778 | 0.1 | 22.1944 | 61.1667 | 28.626 | 234.4705 | 324.2632 | 7196.8409 | 7.1968 | 7196.8409 | 7.1968 | 6706021.3876 | 6706.0214 | 0 | 0 | 0 | 0 | 1539.7834 | 0 | 0 | 0 | 450 | 3849.4585 | 2856.5629 | 0 | - | 10463641.4403 | 10463.6414 | 5545.73 | 4103.8402 | 0
High | 1342 | 320 | 80 | 0.069444 | 0.25 | 22.2222 | 152.9167 | 28.626 | 235.0578 | 416.6004 | 9257.7877 | 9.2578 | 9257.7877 | 9.2578 | 6715279.1753 | 6715.2792 | 0 | 0 | 0 | 0 | 1539.7834 | 0 | 0 | 0 | 450 | 3849.4585 | 2865.8207 | 0 | - | 10489849.6741 | 10489.8497 | 5559.6203 | 4114.119 | 0
High | 1343 | 321 | 80.4 | 0.11111 | 0.4 | 22.3333 | 244.6667 | 28.626 | 237.4142 | 510.7069 | 11405.7874 | 11.4058 | 11405.7874 | 11.4058 | 6726684.9627 | 6726.685 | 0 | 0 | 0 | 0 | 1539.7834 | 0 | 0 | 0 | 450 | 3849.4585 | 2877.2265 | 0 | - | 10595010.4171 | 10595.0104 | 5615.3555 | 4155.3631 | 0
High | 1344 | 322 | 80.8 | 0.11111 | 0.4 | 22.4444 | 244.6667 | 28.626 | 239.7824 | 513.0751 | 11515.6857 | 11.5157 | 11515.6857 | 11.5157 | 6738200.6484 | 6738.2006 | 0 | 0 | 0 | 0 | 1539.7834 | 0 | 0 | 0 | 450 | 3849.4585 | 2888.7422 | 0 | - | 10700695.6526 | 10700.6957 | 5671.3687 | 4196.8128 | 0
High | 1345 | 323 | 81.2 | 0.097222 | 0.35 | 22.5556 | 214.0833 | 28.626 | 242.1624 | 484.8717 | 10936.5513 | 10.9366 | 10936.5513 | 10.9366 | 6749137.1997 | 6749.1372 | 0 | 0 | 0 | 0 | 1539.7834 | 0 | 0 | 0 | 450 | 3849.4585 | 2899.6787 | 0 | - | 10806905.3805 | 10806.9054 | 5727.6599 | 4238.4683 | 0
High | 1346 | 324 | 81.5 | 0.055556 | 0.2 | 22.6389 | 122.3333 | 28.626 | 243.9551 | 394.9144 | 8940.4236 | 8.9404 | 8940.4236 | 8.9404 | 6758077.6233 | 6758.0776 | 0 | 0 | 0 | 0 | 1539.7834 | 0 | 0 | 0 | 450 | 3849.4585 | 2908.6191 | 0 | - | 10886906.8747 | 10886.9069 | 5770.0606 | 4269.8449 | 0
High | 1347 | 325 | 81.6 | 0.013889 | 0.05 | 22.6667 | 30.5833 | 28.626 | 244.5541 | 303.7634 | 6885.3048 | 6.8853 | 6885.3048 | 6.8853 | 6764962.928 | 6764.9629 | 0 | 0 | 0 | 0 | 1539.7834 | 0 | 0 | 0 | 450 | 3849.4585 | 2915.5044 | 0 | - | 10913639.6009 | 10913.6396 | 5784.229 | 4280.3295 | 0
High | 1348 | 326 | 81.6 | -0.027778 | -0.1 | 22.6667 | -61.1667 | 28.626 | 244.5541 | 212.0134 | 4805.6381 | 4.8056 | 4805.6381 | 4.8056 | 6769768.5661 | 6769.7686 | 0 | 0 | 0 | 0 | 1539.7834 | 0 | 0 | 0 | 450 | 3849.4585 | 2920.3101 | 0 | - | 10913639.6009 | 10913.6396 | 5784.229 | 4280.3295 | 0
High | 1349 | 327 | 81.4 | -0.125 | -0.45 | 22.6111 | -275.25 | 28.626 | 243.3568 | -3.2672 | -73.8753 | -0.073875 | 0 | 0 | 6769768.5661 | 6769.7686 | 73.8753 | 0.073875 | 0.073875 | 0.02955 | 1539.8129 | 0 | 1 | 0 | 451 | 3849.5324 | 2920.2362 | 0 | - | 10860206.9292 | 10860.2069 | 5755.9097 | 4259.3732 | 0
High | 1350 | 328 | 80.7 | -0.25 | -0.9 | 22.4167 | -550.5 | 28.626 | 239.1893 | -282.6847 | -6336.849 | -6.3368 | 0 | 0 | 6769768.5661 | 6769.7686 | 6336.849 | 6.3368 | 6.4107 | 2.5347 | 1542.3477 | 0 | 2 | 0 | 452 | 3855.8692 | 2913.8994 | 0 | - | 10674225.1725 | 10674.2252 | 5657.3393 | 4186.4311 | 0
High | 1351 | 329 | 79.6 | -0.34722 | -1.25 | 22.1111 | -764.5833 | 28.626 | 232.7131 | -503.2443 | -11127.2897 | -11.1273 | 0 | 0 | 6769768.5661 | 6769.7686 | 11127.2897 | 11.1273 | 17.538 | 4.4509 | 1546.7986 | 0 | 3 | 0 | 453 | 3866.9965 | 2902.7721 | 0 | - | 10385213.4236 | 10385.2134 | 5504.1631 | 4073.0807 | 0
High | 1352 | 330 | 78.2 | -0.38889 | -1.4 | 21.7222 | -856.3333 | 28.626 | 224.5992 | -603.1082 | -13100.8494 | -13.1008 | 0 | 0 | 6769768.5661 | 6769.7686 | 13100.8494 | 13.1008 | 30.6389 | 5.2403 | 1552.0389 | 0 | 4 | 0 | 454 | 3880.0973 | 2889.6712 | 0 | - | 10023116.9252 | 10023.1169 | 5312.252 | 3931.0665 | 0
High | 1353 | 331 | 76.8 | -0.40278 | -1.45 | 21.3333 | -886.9167 | 28.626 | 216.6292 | -641.6614 | -13688.7769 | -13.6888 | 0 | 0 | 6769768.5661 | 6769.7686 | 13688.7769 | 13.6888 | 44.3276 | 5.4755 | 1557.5144 | 0 | 5 | 0 | 455 | 3893.7861 | 2875.9824 | 0 | - | 9667445.4597 | 9667.4455 | 5123.7461 | 3791.5721 | 0
High | 1354 | 332 | 75.3 | -0.41667 | -1.5 | 20.9167 | -917.5 | 28.626 | 208.2498 | -680.6242 | -14236.3894 | -14.2364 | 0 | 0 | 6769768.5661 | 6769.7686 | 14236.3894 | 14.2364 | 58.564 | 5.6946 | 1563.209 | 0 | 6 | 0 | 456 | 3908.0225 | 2861.7461 | 0 | - | 9293498.7092 | 9293.4987 | 4925.5543 | 3644.9102 | 0
High | 1355 | 333 | 73.8 | -0.44444 | -1.6 | 20.5 | -978.6667 | 28.626 | 200.0356 | -750.005 | -15375.1031 | -15.3751 | 0 | 0 | 6769768.5661 | 6769.7686 | 15375.1031 | 15.3751 | 73.9391 | 6.15 | 1569.359 | 0 | 7 | 0 | 457 | 3923.3976 | 2846.371 | 0 | - | 8926927.6342 | 8926.9276 | 4731.2716 | 3501.141 | 0
High | 1356 | 334 | 72.1 | -0.5 | -1.8 | 20.0278 | -1101 | 28.626 | 190.926 | -881.448 | -17653.4437 | -17.6534 | 0 | 0 | 6769768.5661 | 6769.7686 | 17653.4437 | 17.6534 | 91.5926 | 7.0614 | 1576.4204 | 0 | 8 | 0 | 458 | 3941.0511 | 2828.7175 | 0 | - | 8520396.7882 | 8520.3968 | 4515.8103 | 3341.6996 | 0
High | 1357 | 335 | 70.2 | -0.54167 | -1.95 | 19.5 | -1192.75 | 28.626 | 180.996 | -983.128 | -19170.9968 | -19.171 | 0 | 0 | 6769768.5661 | 6769.7686 | 19170.9968 | 19.171 | 110.7636 | 7.6684 | 1584.0888 | 0 | 9 | 0 | 459 | 3960.2221 | 2809.5465 | 0 | - | 8077249.8106 | 8077.2498 | 4280.9424 | 3167.8974 | 0
High | 1358 | 336 | 68.2 | -0.56944 | -2.05 | 18.9444 | -1253.9167 | 28.626 | 170.8297 | -1054.461 | -19976.177 | -19.9762 | 0 | 0 | 6769768.5661 | 6769.7686 | 19976.177 | 19.9762 | 130.7398 | 7.9905 | 1592.0793 | 0 | 10 | 0 | 460 | 3980.1982 | 2789.5703 | 0 | - | 7623563.8122 | 7623.5638 | 4040.4888 | 2989.9617 | 0
High | 1359 | 337 | 66.1 | -0.61111 | -2.2 | 18.3611 | -1345.6667 | 28.626 | 160.4714 | -1156.5693 | -21235.8973 | -21.2359 | 0 | 0 | 6769768.5661 | 6769.7686 | 21235.8973 | 21.2359 | 151.9756 | 8.4944 | 1600.5737 | 0 | 11 | 0 | 461 | 4001.4341 | 2768.3344 | 0 | - | 7161305.6398 | 7161.3056 | 3795.492 | 2808.6641 | 0
High | 1360 | 338 | 63.8 | -0.625 | -2.25 | 17.7222 | -1376.25 | 28.626 | 149.4982 | -1198.1258 | -21233.4514 | -21.2335 | 0 | 0 | 6769768.5661 | 6769.7686 | 21233.4514 | 21.2335 | 173.2091 | 8.4934 | 1609.067 | 0 | 12 | 0 | 462 | 4022.6676 | 2747.101 | 0 | - | 6671609.9543 | 6671.61 | 3535.9533 | 2616.6054 | 0
High | 1361 | 339 | 61.6 | -0.5 | -1.8 | 17.1111 | -1101 | 28.626 | 139.3658 | -933.0082 | -15964.8077 | -15.9648 | 0 | 0 | 6769768.5661 | 6769.7686 | 15964.8077 | 15.9648 | 189.1739 | 6.3859 | 1615.453 | 0 | 13 | 0 | 463 | 4038.6324 | 2731.1362 | 0 | - | 6219431.8718 | 6219.4319 | 3296.2989 | 2439.2612 | 0
High | 1362 | 340 | 60.2 | -0.25 | -0.9 | 16.7222 | -550.5 | 28.626 | 133.1029 | -388.7711 | -6501.1161 | -6.5011 | 0 | 0 | 6769768.5661 | 6769.7686 | 6501.1161 | 6.5011 | 195.675 | 2.6004 | 1618.0534 | 13.9768 | 14 | 14 | 464 | 4045.1335 | 2724.6351 | 0 | - | 5939942.9395 | 5939.9429 | 3148.1698 | 2329.6456 | 0
High | 1363 | 341 | 59.8 | 0.027778 | 0.1 | 16.6111 | 61.1667 | 28.626 | 131.34 | 221.1327 | 3673.2593 | 3.6733 | 3673.2593 | 3.6733 | 6773441.8255 | 6773.4418 | 0 | 0 | 0 | 0 | 1618.0534 | 0 | 0 | 0 | 464 | 4045.1335 | 2728.3083 | 0 | - | 5861269.067 | 5861.2691 | 3106.4726 | 2298.7897 | 0
High | 1364 | 342 | 60.4 | 0.27778 | 1 | 16.7778 | 611.6667 | 28.626 | 133.9888 | 774.2815 | 12990.7225 | 12.9907 | 12990.7225 | 12.9907 | 6786432.548 | 6786.4325 | 0 | 0 | 0 | 0 | 1618.0534 | 0 | 0 | 0 | 464 | 4045.1335 | 2741.299 | 0 | - | 5979476.5605 | 5979.4766 | 3169.1226 | 2345.1507 | 0
High | 1365 | 343 | 61.8 | 0.30556 | 1.1 | 17.1667 | 672.8333 | 28.626 | 140.2722 | 841.7315 | 14449.7246 | 14.4497 | 14449.7246 | 14.4497 | 6800882.2726 | 6800.8823 | 0 | 0 | 0 | 0 | 1618.0534 | 0 | 0 | 0 | 464 | 4045.1335 | 2755.7488 | 0 | - | 6259883.3546 | 6259.8834 | 3317.7382 | 2455.1263 | 0
High | 1366 | 344 | 62.6 | 0.125 | 0.45 | 17.3889 | 275.25 | 28.626 | 143.9273 | 447.8033 | 7786.8026 | 7.7868 | 7786.8026 | 7.7868 | 6808669.0753 | 6808.6691 | 0 | 0 | 0 | 0 | 1618.0534 | 0 | 0 | 0 | 464 | 4045.1335 | 2763.5356 | 0 | - | 6423000.517 | 6423.0005 | 3404.1903 | 2519.1008 | 0
High | 1367 | 345 | 62.7 | -0.097222 | -0.35 | 17.4167 | -214.0833 | 28.626 | 144.3875 | -41.0698 | -715.2988 | -0.7153 | 0 | 0 | 6808669.0753 | 6808.6691 | 715.2988 | 0.7153 | 0.7153 | 0.28612 | 1618.3395 | 0 | 1 | 0 | 465 | 4045.8488 | 2762.8203 | 0 | - | 6443537.6758 | 6443.5377 | 3415.075 | 2527.1555 | 0
High | 1368 | 346 | 61.9 | -0.375 | -1.35 | 17.1944 | -825.75 | 28.626 | 140.7265 | -656.3975 | -11286.39 | -11.2864 | 0 | 0 | 6808669.0753 | 6808.6691 | 11286.39 | 11.2864 | 12.0017 | 4.5146 | 1622.8541 | 0 | 2 | 0 | 466 | 4057.1352 | 2751.5339 | 0 | - | 6280158.2672 | 6280.1583 | 3328.4839 | 2463.0781 | 0
High | 1369 | 347 | 60 | -0.48611 | -1.75 | 16.6667 | -1070.4167 | 28.626 | 132.22 | -909.5707 | -15159.5111 | -15.1595 | 0 | 0 | 6808669.0753 | 6808.6691 | 15159.5111 | 15.1595 | 27.1612 | 6.0638 | 1628.9179 | 0 | 3 | 0 | 467 | 4072.2947 | 2736.3744 | 0 | - | 5900540.4417 | 5900.5404 | 3127.2864 | 2314.192 | 0
High | 1370 | 348 | 58.4 | -0.30556 | -1.1 | 16.2222 | -672.8333 | 28.626 | 125.2623 | -518.945 | -8418.4418 | -8.4184 | 0 | 0 | 6808669.0753 | 6808.6691 | 8418.4418 | 8.4184 | 35.5796 | 3.3674 | 1632.2853 | 0 | 4 | 0 | 468 | 4080.7131 | 2727.9559 | 0 | - | 5590040.8913 | 5590.0409 | 2962.7217 | 2192.414 | 0
High | 1371 | 349 | 57.8 | -0.083333 | -0.3 | 16.0556 | -183.5 | 28.626 | 122.7016 | -32.1724 | -516.5453 | -0.51655 | 0 | 0 | 6808669.0753 | 6808.6691 | 516.5453 | 0.51655 | 36.0962 | 0.20662 | 1632.4919 | 7.2192 | 5 | 5 | 469 | 4081.2297 | 2727.4394 | 0 | - | 5475767.0914 | 5475.7671 | 2902.1566 | 2147.5959 | 0
High | 1372 | 350 | 57.8 | 0 | 0 | 16.0556 | 0 | 28.626 | 122.7016 | 151.3276 | 2429.6492 | 2.4296 | 2429.6492 | 2.4296 | 6811098.7244 | 6811.0987 | 0 | 0 | 0 | 0 | 1632.4919 | 0 | 0 | 0 | 469 | 4081.2297 | 2729.869 | 0 | - | 5475767.0914 | 5475.7671 | 2902.1566 | 2147.5959 | 0
High | 1373 | 351 | 57.8 | -0.069444 | -0.25 | 16.0556 | -152.9167 | 28.626 | 122.7016 | -1.589 | -25.5129 | -0.025513 | 0 | 0 | 6811098.7244 | 6811.0987 | 25.5129 | 0.025513 | 0.025513 | 0.010205 | 1632.5021 | 0 | 1 | 0 | 470 | 4081.2552 | 2729.8435 | 0 | - | 5475767.0914 | 5475.7671 | 2902.1566 | 2147.5959 | 0
High | 1374 | 352 | 57.3 | -0.22222 | -0.8 | 15.9167 | -489.3333 | 28.626 | 120.5879 | -340.1194 | -5413.5669 | -5.4136 | 0 | 0 | 6811098.7244 | 6811.0987 | 5413.5669 | 5.4136 | 5.4391 | 2.1654 | 1634.6675 | 0 | 2 | 0 | 471 | 4086.6688 | 2724.43 | 0 | - | 5381440.3963 | 5381.4404 | 2852.1634 | 2110.6009 | 0
High | 1375 | 353 | 56.2 | -0.41667 | -1.5 | 15.6111 | -917.5 | 28.626 | 116.0025 | -772.8715 | -12065.3831 | -12.0654 | 0 | 0 | 6811098.7244 | 6811.0987 | 12065.3831 | 12.0654 | 17.5045 | 4.8262 | 1639.4937 | 0 | 3 | 0 | 472 | 4098.7342 | 2712.3646 | 0 | - | 5176806.3757 | 5176.8064 | 2743.7074 | 2030.3435 | 0
High | 1376 | 354 | 54.3 | -0.75 | -2.7 | 15.0833 | -1651.5 | 28.626 | 108.2915 | -1514.5825 | -22844.9529 | -22.845 | 0 | 0 | 6811098.7244 | 6811.0987 | 22844.9529 | 22.845 | 40.3494 | 9.138 | 1648.6316 | 0 | 4 | 0 | 473 | 4121.5791 | 2689.5196 | 0 | - | 4832690.1353 | 4832.6901 | 2561.3258 | 1895.3811 | 0
High | 1377 | 355 | 50.8 | -1.2222 | -4.4 | 14.1111 | -2691.3333 | 28.626 | 94.7812 | -2567.9262 | -36236.2914 | -36.2363 | 0 | 0 | 6811098.7244 | 6811.0987 | 36236.2914 | 36.2363 | 76.5857 | 14.4945 | 1663.1262 | 0 | 5 | 0 | 474 | 4157.8154 | 2653.2833 | 0 | - | 4229769.6348 | 4229.7696 | 2241.7779 | 1658.9157 | 0
High | 1378 | 356 | 45.5 | -1.4722 | -5.3 | 12.6389 | -3241.8333 | 28.626 | 76.0357 | -3137.1717 | -39650.3639 | -39.6504 | 0 | 0 | 6811098.7244 | 6811.0987 | 39650.3639 | 39.6504 | 116.2361 | 15.8601 | 1678.9863 | 0 | 6 | 0 | 475 | 4197.4658 | 2613.633 | 0 | - | 3393220.5137 | 3393.2205 | 1798.4069 | 1330.8211 | 0
High | 1379 | 357 | 40.2 | -1.4722 | -5.3 | 11.1667 | -3241.8333 | 28.626 | 59.3536 | -3153.8538 | -35218.0338 | -35.218 | 0 | 0 | 6811098.7244 | 6811.0987 | 35218.0338 | 35.218 | 151.4541 | 14.0872 | 1693.0735 | 0 | 7 | 0 | 476 | 4232.6838 | 2578.4149 | 0 | - | 2648752.6043 | 2648.7526 | 1403.8389 | 1038.8408 | 0
High | 1380 | 358 | 34.9 | -1.4722 | -5.3 | 9.6944 | -3241.8333 | 28.626 | 44.7348 | -3168.4725 | -30716.5809 | -30.7166 | 0 | 0 | 6811098.7244 | 6811.0987 | 30716.5809 | 30.7166 | 182.1707 | 12.2866 | 1705.3602 | 0 | 8 | 0 | 477 | 4263.4004 | 2547.6983 | 0 | - | 1996365.9065 | 1996.3659 | 1058.0739 | 782.9747 | 0
High | 1381 | 359 | 29.6 | -1.0556 | -3.8 | 8.2222 | -2324.3333 | 28.626 | 32.1794 | -2263.5279 | -18611.2296 | -18.6112 | 0 | 0 | 6811098.7244 | 6811.0987 | 18611.2296 | 18.6112 | 200.7819 | 7.4445 | 1712.8046 | 0 | 9 | 0 | 478 | 4282.0116 | 2529.0871 | 0 | - | 1436060.4204 | 1436.0604 | 761.112 | 563.2229 | 0
High | 1382 | 360 | 27.3 | -0.041667 | -0.15 | 7.5833 | -91.75 | 28.626 | 27.3728 | -35.7512 | -271.1129 | -0.27111 | 0 | 0 | 6811098.7244 | 6811.0987 | 271.1129 | 0.27111 | 201.053 | 0.10845 | 1712.9131 | 20.1053 | 10 | 10 | 479 | 4282.2827 | 2528.816 | 0 | - | 1221559.3849 | 1221.5594 | 647.4265 | 479.0956 | 0
High | 1383 | 361 | 29.3 | 0.77778 | 2.8 | 8.1389 | 1712.6667 | 28.626 | 31.5304 | 1772.8231 | 14428.8102 | 14.4288 | 14428.8102 | 14.4288 | 6825527.5346 | 6825.5275 | 0 | 0 | 0 | 0 | 1712.9131 | 0 | 0 | 0 | 479 | 4282.2827 | 2543.2448 | 0 | - | 1407098.6011 | 1407.0986 | 745.7623 | 551.8641 | 0
High | 1384 | 362 | 32.9 | 0.875 | 3.15 | 9.1389 | 1926.75 | 28.626 | 39.7545 | 1995.1305 | 18233.2761 | 18.2333 | 18233.2761 | 18.2333 | 6843760.8107 | 6843.7608 | 0 | 0 | 0 | 0 | 1712.9131 | 0 | 0 | 0 | 479 | 4282.2827 | 2561.4781 | 0 | - | 1774112.2165 | 1774.1122 | 940.2795 | 695.8068 | 0
High | 1385 | 363 | 35.6 | 0.52778 | 1.9 | 9.8889 | 1162.1667 | 28.626 | 46.5473 | 1237.34 | 12235.9176 | 12.2359 | 12235.9176 | 12.2359 | 6855996.7283 | 6855.9967 | 0 | 0 | 0 | 0 | 1712.9131 | 0 | 0 | 0 | 479 | 4282.2827 | 2573.714 | 0 | - | 2077252.4817 | 2077.2525 | 1100.9438 | 814.6984 | 0
High | 1386 | 364 | 36.7 | 0.27778 | 1 | 10.1944 | 611.6667 | 28.626 | 49.4683 | 689.7609 | 7031.7296 | 7.0317 | 7031.7296 | 7.0317 | 6863028.4579 | 6863.0285 | 0 | 0 | 0 | 0 | 1712.9131 | 0 | 0 | 0 | 479 | 4282.2827 | 2580.7457 | 0 | - | 2207605.2543 | 2207.6053 | 1170.0308 | 865.8228 | 0
High | 1387 | 365 | 37.6 | 0.375 | 1.35 | 10.4444 | 825.75 | 28.626 | 51.9243 | 906.3003 | 9465.8027 | 9.4658 | 9465.8027 | 9.4658 | 6872494.2607 | 6872.4943 | 0 | 0 | 0 | 0 | 1712.9131 | 0 | 0 | 0 | 479 | 4282.2827 | 2590.2115 | 0 | - | 2317207.793 | 2317.2078 | 1228.1201 | 908.8089 | 0
High | 1388 | 366 | 39.4 | 0.68056 | 2.45 | 10.9444 | 1498.5833 | 28.626 | 57.0147 | 1584.2241 | 17338.4523 | 17.3385 | 17338.4523 | 17.3385 | 6889832.713 | 6889.8327 | 0 | 0 | 0 | 0 | 1712.9131 | 0 | 0 | 0 | 479 | 4282.2827 | 2607.55 | 0 | - | 2544378.6 | 2544.3786 | 1348.5207 | 997.9053 | 0
High | 1389 | 367 | 42.5 | 0.98611 | 3.55 | 11.8056 | 2171.4167 | 28.626 | 66.3395 | 2266.3822 | 26755.9012 | 26.7559 | 26755.9012 | 26.7559 | 6916588.6141 | 6916.5886 | 0 | 0 | 0 | 0 | 1712.9131 | 0 | 0 | 0 | 479 | 4282.2827 | 2634.3059 | 0 | - | 2960514.2147 | 2960.5142 | 1569.0725 | 1161.1137 | 0
High | 1390 | 368 | 46.5 | 1.0694 | 3.85 | 12.9167 | 2354.9167 | 28.626 | 79.4146 | 2462.9573 | 31813.1985 | 31.8132 | 31813.1985 | 31.8132 | 6948401.8126 | 6948.4018 | 0 | 0 | 0 | 0 | 1712.9131 | 0 | 0 | 0 | 479 | 4282.2827 | 2666.1191 | 0 | - | 3544012.1028 | 3544.0121 | 1878.3264 | 1389.9615 | 0
High | 1391 | 369 | 50.2 | 0.875 | 3.15 | 13.9444 | 1926.75 | 28.626 | 92.5555 | 2047.9315 | 28557.2666 | 28.5573 | 28557.2666 | 28.5573 | 6976959.0792 | 6976.9591 | 0 | 0 | 0 | 0 | 1712.9131 | 0 | 0 | 0 | 479 | 4282.2827 | 2694.6764 | 0 | - | 4130443.8707 | 4130.4439 | 2189.1353 | 1619.9601 | 0
High | 1392 | 370 | 52.8 | 0.56944 | 2.05 | 14.6667 | 1253.9167 | 28.626 | 102.3912 | 1384.9338 | 20312.3629 | 20.3124 | 20312.3629 | 20.3124 | 6997271.4421 | 6997.2714 | 0 | 0 | 0 | 0 | 1712.9131 | 0 | 0 | 0 | 479 | 4282.2827 | 2714.9887 | 0 | - | 4569378.518 | 4569.3785 | 2421.7706 | 1792.1103 | 0
High | 1393 | 371 | 54.3 | 0.29167 | 1.05 | 15.0833 | 642.25 | 28.626 | 108.2915 | 779.1675 | 11752.4429 | 11.7524 | 11752.4429 | 11.7524 | 7009023.8851 | 7009.0239 | 0 | 0 | 0 | 0 | 1712.9131 | 0 | 0 | 0 | 479 | 4282.2827 | 2726.7412 | 0 | - | 4832690.1353 | 4832.6901 | 2561.3258 | 1895.3811 | 0
High | 1394 | 372 | 54.9 | 0.083333 | 0.3 | 15.25 | 183.5 | 28.626 | 110.6979 | 322.8239 | 4923.0643 | 4.9231 | 4923.0643 | 4.9231 | 7013946.9494 | 7013.9469 | 0 | 0 | 0 | 0 | 1712.9131 | 0 | 0 | 0 | 479 | 4282.2827 | 2731.6642 | 0 | - | 4940079.9713 | 4940.08 | 2618.2424 | 1937.4994 | 0
High | 1395 | 373 | 54.9 | -0.027778 | -0.1 | 15.25 | -61.1667 | 28.626 | 110.6979 | 78.1572 | 1191.8976 | 1.1919 | 1191.8976 | 1.1919 | 7015138.847 | 7015.1388 | 0 | 0 | 0 | 0 | 1712.9131 | 0 | 0 | 0 | 479 | 4282.2827 | 2732.8561 | 0 | - | 4940079.9713 | 4940.08 | 2618.2424 | 1937.4994 | 0
High | 1396 | 374 | 54.7 | -0.11111 | -0.4 | 15.1944 | -244.6667 | 28.626 | 109.8928 | -106.1479 | -1612.8576 | -1.6129 | 0 | 0 | 7015138.847 | 7015.1388 | 1612.8576 | 1.6129 | 1.6129 | 0.64514 | 1713.5582 | 0 | 1 | 0 | 480 | 4283.8956 | 2731.2433 | 0 | - | 4904152.2362 | 4904.1522 | 2599.2007 | 1923.4085 | 0
High | 1397 | 375 | 54.1 | -0.20833 | -0.75 | 15.0278 | -458.75 | 28.626 | 107.4952 | -322.6288 | -4848.3935 | -4.8484 | 0 | 0 | 7015138.847 | 7015.1388 | 4848.3935 | 4.8484 | 6.4613 | 1.9394 | 1715.4976 | 0 | 2 | 0 | 481 | 4288.744 | 2726.3949 | 0 | - | 4797155.7695 | 4797.1558 | 2542.4926 | 1881.4445 | 0
High | 1398 | 376 | 53.2 | -0.27778 | -1 | 14.7778 | -611.6667 | 28.626 | 103.9484 | -479.0922 | -7079.9187 | -7.0799 | 0 | 0 | 7015138.847 | 7015.1388 | 7079.9187 | 7.0799 | 13.5412 | 2.832 | 1718.3296 | 0 | 3 | 0 | 482 | 4295.8239 | 2719.315 | 0 | - | 4638873.7721 | 4638.8738 | 2458.6031 | 1819.3663 | 0
High | 1399 | 377 | 52.1 | -0.34722 | -1.25 | 14.4722 | -764.5833 | 28.626 | 99.6942 | -636.2631 | -9208.1408 | -9.2081 | 0 | 0 | 7015138.847 | 7015.1388 | 9208.1408 | 9.2081 | 22.7493 | 3.6833 | 1722.0128 | 0 | 4 | 0 | 483 | 4305.032 | 2710.1068 | 0 | - | 4449023.8834 | 4449.0239 | 2357.9827 | 1744.9072 | 0
High | 1400 | 378 | 50.7 | -0.41667 | -1.5 | 14.0833 | -917.5 | 28.626 | 94.4084 | -794.4656 | -11188.7241 | -11.1887 | 0 | 0 | 7015138.847 | 7015.1388 | 11188.7241 | 11.1887 | 33.938 | 4.4755 | 1726.4883 | 0 | 5 | 0 | 484 | 4316.2208 | 2698.9181 | 0 | - | 4213133.3889 | 4213.1334 | 2232.9607 | 1652.3909 | 0
High | 1401 | 379 | 49.1 | -0.45833 | -1.65 | 13.6389 | -1009.25 | 28.626 | 88.5437 | -892.0803 | -12166.9842 | -12.167 | 0 | 0 | 7015138.847 | 7015.1388 | 12166.9842 | 12.167 | 46.105 | 4.8668 | 1731.3551 | 0 | 6 | 0 | 485 | 4328.3877 | 2686.7511 | 0 | - | 3951411.6395 | 3951.4116 | 2094.2482 | 1549.7436 | 0
High | 1402 | 380 | 47.4 | -0.54167 | -1.95 | 13.1667 | -1192.75 | 28.626 | 82.5185 | -1081.6055 | -14241.1391 | -14.2411 | 0 | 0 | 7015138.847 | 7015.1388 | 14241.1391 | 14.2411 | 60.3462 | 5.6965 | 1737.0516 | 0 | 7 | 0 | 486 | 4342.6289 | 2672.51 | 0 | - | 3682527.2897 | 3682.5273 | 1951.7395 | 1444.2872 | 0
High | 1403 | 381 | 45.2 | -0.77778 | -2.8 | 12.5556 | -1712.6667 | 28.626 | 75.0363 | -1609.0043 | -20201.9435 | -20.2019 | 0 | 0 | 7015138.847 | 7015.1388 | 20201.9435 | 20.2019 | 80.5481 | 8.0808 | 1745.1323 | 0 | 8 | 0 | 487 | 4362.8308 | 2652.308 | 0 | - | 3348622.2622 | 3348.6223 | 1774.7698 | 1313.3297 | 0
High | 1404 | 382 | 41.8 | -1.2083 | -4.35 | 11.6111 | -2660.75 | 28.626 | 64.1722 | -2567.9518 | -29816.7732 | -29.8168 | 0 | 0 | 7015138.847 | 7015.1388 | 29816.7732 | 29.8168 | 110.3649 | 11.9267 | 1757.059 | 0 | 9 | 0 | 488 | 4392.6476 | 2622.4913 | 0 | - | 2863794.5226 | 2863.7945 | 1517.8111 | 1123.1802 | 0
High | 1405 | 383 | 36.5 | -1.4722 | -5.3 | 10.1389 | -3241.8333 | 28.626 | 48.9306 | -3164.2768 | -32082.2504 | -32.0823 | 0 | 0 | 7015138.847 | 7015.1388 | 32082.2504 | 32.0823 | 142.4471 | 12.8329 | 1769.8919 | 0 | 10 | 0 | 489 | 4424.7298 | 2590.409 | 0 | - | 2183609.7232 | 2183.6097 | 1157.3132 | 856.4117 | 0
High | 1406 | 384 | 31.2 | -1.2361 | -4.45 | 8.6667 | -2721.9167 | 28.626 | 35.7523 | -2657.5384 | -23031.9993 | -23.032 | 0 | 0 | 7015138.847 | 7015.1388 | 23031.9993 | 23.032 | 165.4791 | 9.2128 | 1779.1047 | 0 | 11 | 0 | 490 | 4447.7618 | 2567.377 | 0 | - | 1595506.1354 | 1595.5061 | 845.6183 | 625.7575 | 0
High | 1407 | 385 | 27.6 | -0.59722 | -2.15 | 7.6667 | -1315.0833 | 28.626 | 27.9778 | -1258.4796 | -9648.3435 | -9.6483 | 0 | 0 | 7015138.847 | 7015.1388 | 9648.3435 | 9.6483 | 175.1275 | 3.8593 | 1782.9641 | 0 | 12 | 0 | 491 | 4457.4102 | 2557.7287 | 0 | - | 1248554.3575 | 1248.5544 | 661.7338 | 489.683 | 0
High | 1408 | 386 | 26.9 | -0.041667 | -0.15 | 7.4722 | -91.75 | 28.626 | 26.5766 | -36.5474 | -273.0904 | -0.27309 | 0 | 0 | 7015138.847 | 7015.1388 | 273.0904 | 0.27309 | 175.4006 | 0.10924 | 1783.0733 | 13.4924 | 13 | 13 | 492 | 4457.6833 | 2557.4556 | 0 | - | 1186025.0192 | 1186.025 | 628.5933 | 465.159 | 0
High | 1409 | 387 | 27.3 | 0.083333 | 0.3 | 7.5833 | 183.5 | 28.626 | 27.3728 | 239.4988 | 1816.1996 | 1.8162 | 1816.1996 | 1.8162 | 7016955.0466 | 7016.955 | 0 | 0 | 0 | 0 | 1783.0733 | 0 | 0 | 0 | 492 | 4457.6833 | 2559.2718 | 0 | - | 1221559.3849 | 1221.5594 | 647.4265 | 479.0956 | 0
High | 1410 | 388 | 27.5 | 0.013889 | 0.05 | 7.6389 | 30.5833 | 28.626 | 27.7754 | 86.9847 | 664.4666 | 0.66447 | 664.4666 | 0.66447 | 7017619.5132 | 7017.6195 | 0 | 0 | 0 | 0 | 1783.0733 | 0 | 0 | 0 | 492 | 4457.6833 | 2559.9362 | 0 | - | 1239523.2525 | 1239.5233 | 656.9473 | 486.141 | 0
High | 1411 | 389 | 27.4 | -0.055556 | -0.2 | 7.6111 | -122.3333 | 28.626 | 27.5737 | -66.1336 | -503.3501 | -0.50335 | 0 | 0 | 7017619.5132 | 7017.6195 | 503.3501 | 0.50335 | 0.50335 | 0.20134 | 1783.2747 | 0 | 1 | 0 | 493 | 4458.1866 | 2559.4329 | 0 | - | 1230524.9283 | 1230.5249 | 652.1782 | 482.6119 | 0
High | 1412 | 390 | 27.1 | -0.097222 | -0.35 | 7.5278 | -214.0833 | 28.626 | 26.9732 | -158.4841 | -1193.033 | -1.193 | 0 | 0 | 7017619.5132 | 7017.6195 | 1193.033 | 1.193 | 1.6964 | 0.47721 | 1783.7519 | 0 | 2 | 0 | 494 | 4459.3797 | 2558.2399 | 0 | - | 1203726.6405 | 1203.7266 | 637.9751 | 472.1016 | 0
High | 1413 | 391 | 26.7 | -0.041667 | -0.15 | 7.4167 | -91.75 | 28.626 | 26.1829 | -36.9411 | -273.9801 | -0.27398 | 0 | 0 | 7017619.5132 | 7017.6195 | 273.9801 | 0.27398 | 1.9704 | 0.10959 | 1783.8615 | 0.65679 | 3 | 3 | 495 | 4459.6536 | 2557.9659 | 0 | - | 1168454.521 | 1168.4545 | 619.2809 | 458.2679 | 0
High | 1414 | 392 | 26.8 | 0.20833 | 0.75 | 7.4444 | 458.75 | 28.626 | 26.3794 | 513.7554 | 3824.6232 | 3.8246 | 3824.6232 | 3.8246 | 7021444.1364 | 7021.4441 | 0 | 0 | 0 | 0 | 1783.8615 | 0 | 0 | 0 | 495 | 4459.6536 | 2561.7905 | 0 | - | 1177223.3797 | 1177.2234 | 623.9284 | 461.707 | 0
High | 1415 | 393 | 28.2 | 0.59722 | 2.15 | 7.8333 | 1315.0833 | 28.626 | 29.2074 | 1372.9167 | 10754.5144 | 10.7545 | 10754.5144 | 10.7545 | 7032198.6508 | 7032.1987 | 0 | 0 | 0 | 0 | 1783.8615 | 0 | 0 | 0 | 495 | 4459.6536 | 2572.545 | 0 | - | 1303429.3836 | 1303.4294 | 690.8176 | 511.205 | 0
High | 1416 | 394 | 31.1 | 0.91667 | 3.3 | 8.6389 | 2018.5 | 28.626 | 35.5235 | 2082.6495 | 17991.7774 | 17.9918 | 17991.7774 | 17.9918 | 7050190.4282 | 7050.1904 | 0 | 0 | 0 | 0 | 1783.8615 | 0 | 0 | 0 | 495 | 4459.6536 | 2590.5368 | 0 | - | 1585294.9224 | 1585.2949 | 840.2063 | 621.7527 | 0
High | 1417 | 395 | 34.8 | 1.0139 | 3.65 | 9.6667 | 2232.5833 | 28.626 | 44.4788 | 2305.6881 | 22288.3187 | 22.2883 | 22288.3187 | 22.2883 | 7072478.7469 | 7072.4787 | 0 | 0 | 0 | 0 | 1783.8615 | 0 | 0 | 0 | 495 | 4459.6536 | 2612.8251 | 0 | - | 1984941.8046 | 1984.9418 | 1052.0192 | 778.4942 | 0
High | 1418 | 396 | 38.4 | 0.84722 | 3.05 | 10.6667 | 1865.5833 | 28.626 | 54.1573 | 1948.3666 | 20782.5776 | 20.7826 | 20782.5776 | 20.7826 | 7093261.3244 | 7093.2613 | 0 | 0 | 0 | 0 | 1783.8615 | 0 | 0 | 0 | 495 | 4459.6536 | 2633.6077 | 0 | - | 2416861.3649 | 2416.8614 | 1280.9365 | 947.893 | 0
High | 1419 | 397 | 40.9 | 0.45833 | 1.65 | 11.3611 | 1009.25 | 28.626 | 61.4386 | 1099.3146 | 12489.4352 | 12.4894 | 12489.4352 | 12.4894 | 7105750.7597 | 7105.7508 | 0 | 0 | 0 | 0 | 1783.8615 | 0 | 0 | 0 | 495 | 4459.6536 | 2646.0971 | 0 | - | 2741800.849 | 2741.8008 | 1453.1544 | 1075.3343 | 0
High | 1420 | 398 | 41.7 | 0 | 0 | 11.5833 | 0 | 28.626 | 63.8656 | 92.4916 | 1071.3606 | 1.0714 | 1071.3606 | 1.0714 | 7106822.1203 | 7106.8221 | 0 | 0 | 0 | 0 | 1783.8615 | 0 | 0 | 0 | 495 | 4459.6536 | 2647.1685 | 0 | - | 2850108.5468 | 2850.1085 | 1510.5575 | 1117.8126 | 0
High | 1421 | 399 | 40.9 | -0.47222 | -1.7 | 11.3611 | -1039.8333 | 28.626 | 61.4386 | -949.7687 | -10790.4282 | -10.7904 | 0 | 0 | 7106822.1203 | 7106.8221 | 10790.4282 | 10.7904 | 10.7904 | 4.3162 | 1788.1776 | 0 | 1 | 0 | 496 | 4470.4441 | 2636.378 | 0 | - | 2741800.849 | 2741.8008 | 1453.1544 | 1075.3343 | 0
High | 1422 | 400 | 38.3 | -0.77778 | -2.8 | 10.6389 | -1712.6667 | 28.626 | 53.8756 | -1630.1651 | -17343.1449 | -17.3431 | 0 | 0 | 7106822.1203 | 7106.8221 | 17343.1449 | 17.3431 | 28.1336 | 6.9373 | 1795.1149 | 0 | 2 | 0 | 497 | 4487.7872 | 2619.0349 | 0 | - | 2404289.9357 | 2404.2899 | 1274.2737 | 942.9625 | 0
High | 1423 | 401 | 35.3 | -0.55556 | -2 | 9.8056 | -1223.3333 | 28.626 | 45.7661 | -1148.9412 | -11266.0069 | -11.266 | 0 | 0 | 7106822.1203 | 7106.8221 | 11266.0069 | 11.266 | 39.3996 | 4.5064 | 1799.6213 | 0 | 3 | 0 | 498 | 4499.0532 | 2607.7689 | 0 | - | 2042390.1219 | 2042.3901 | 1082.4668 | 801.0254 | 0
High | 1424 | 402 | 34.3 | -0.097222 | -0.35 | 9.5278 | -214.0833 | 28.626 | 43.2099 | -142.2475 | -1355.3023 | -1.3553 | 0 | 0 | 7106822.1203 | 7106.8221 | 1355.3023 | 1.3553 | 40.7549 | 0.54212 | 1800.1634 | 10.1887 | 4 | 4 | 499 | 4500.4085 | 2606.4136 | 0 | - | 1928313.0067 | 1928.313 | 1022.0059 | 756.2844 | 0
High | 1425 | 403 | 34.6 | 0.27778 | 1 | 9.6111 | 611.6667 | 28.626 | 43.969 | 684.2617 | 6576.5152 | 6.5765 | 6576.5152 | 6.5765 | 7113398.6355 | 7113.3986 | 0 | 0 | 0 | 0 | 1800.1634 | 0 | 0 | 0 | 499 | 4500.4085 | 2612.9901 | 0 | - | 1962191.9431 | 1962.1919 | 1039.9617 | 769.5717 | 0
High | 1426 | 404 | 36.3 | 0.68056 | 2.45 | 10.0833 | 1498.5833 | 28.626 | 48.3958 | 1575.6052 | 15887.352 | 15.8874 | 15887.352 | 15.8874 | 7129285.9875 | 7129.286 | 0 | 0 | 0 | 0 | 1800.1634 | 0 | 0 | 0 | 499 | 4500.4085 | 2628.8775 | 0 | - | 2159745.3152 | 2159.7453 | 1144.665 | 847.0521 | 0
High | 1427 | 405 | 39.5 | 0.76389 | 2.75 | 10.9722 | 1682.0833 | 28.626 | 57.3045 | 1768.0138 | 19399.0408 | 19.399 | 19399.0408 | 19.399 | 7148685.0283 | 7148.685 | 0 | 0 | 0 | 0 | 1800.1634 | 0 | 0 | 0 | 499 | 4500.4085 | 2648.2765 | 0 | - | 2557310.6178 | 2557.3106 | 1355.3746 | 1002.9772 | 0
High | 1428 | 406 | 41.8 | 0.41667 | 1.5 | 11.6111 | 917.5 | 28.626 | 64.1722 | 1010.2982 | 11730.6851 | 11.7307 | 11730.6851 | 11.7307 | 7160415.7135 | 7160.4157 | 0 | 0 | 0 | 0 | 1800.1634 | 0 | 0 | 0 | 499 | 4500.4085 | 2660.0072 | 0 | - | 2863794.5226 | 2863.7945 | 1517.8111 | 1123.1802 | 0
High | 1429 | 407 | 42.5 | 0.013889 | 0.05 | 11.8056 | 30.5833 | 28.626 | 66.3395 | 125.5489 | 1482.1743 | 1.4822 | 1482.1743 | 1.4822 | 7161897.8878 | 7161.8979 | 0 | 0 | 0 | 0 | 1800.1634 | 0 | 0 | 0 | 499 | 4500.4085 | 2661.4894 | 0 | - | 2960514.2147 | 2960.5142 | 1569.0725 | 1161.1137 | 0
High | 1430 | 408 | 41.9 | -0.33333 | -1.2 | 11.6389 | -734 | 28.626 | 64.4797 | -640.8943 | -7459.2981 | -7.4593 | 0 | 0 | 7161897.8878 | 7161.8979 | 7459.2981 | 7.4593 | 7.4593 | 2.9837 | 1803.1471 | 0 | 1 | 0 | 500 | 4507.8678 | 2654.0301 | 0 | - | 2877513.2791 | 2877.5133 | 1525.082 | 1128.5607 | 0
High | 1431 | 409 | 40.1 | -0.73611 | -2.65 | 11.1389 | -1620.9167 | 28.626 | 59.0586 | -1533.232 | -17078.5013 | -17.0785 | 0 | 0 | 7161897.8878 | 7161.8979 | 17078.5013 | 17.0785 | 24.5378 | 6.8314 | 1809.9785 | 0 | 2 | 0 | 501 | 4524.9463 | 2636.9516 | 0 | - | 2635591.121 | 2635.5911 | 1396.8633 | 1033.6788 | 0
High | 1432 | 410 | 36.6 | -1.2222 | -4.4 | 10.1667 | -2691.3333 | 28.626 | 49.1991 | -2613.5083 | -26570.6674 | -26.5707 | 0 | 0 | 7161897.8878 | 7161.8979 | 26570.6674 | 26.5707 | 51.1085 | 10.6283 | 1820.6068 | 0 | 3 | 0 | 502 | 4551.517 | 2610.3809 | 0 | - | 2195591.0984 | 2195.5911 | 1163.6633 | 861.1108 | 0
High | 1433 | 411 | 31.3 | -1.4722 | -5.3 | 8.6944 | -3241.8333 | 28.626 | 35.9818 | -3177.2255 | -27624.2106 | -27.6242 | 0 | 0 | 7161897.8878 | 7161.8979 | 27624.2106 | 27.6242 | 78.7327 | 11.0497 | 1831.6565 | 0 | 4 | 0 | 503 | 4579.1412 | 2582.7567 | 0 | - | 1605750.1293 | 1605.7501 | 851.0476 | 629.7752 | 0
High | 1434 | 412 | 26 | -1.4861 | -5.35 | 7.2222 | -3272.4167 | 28.626 | 24.828 | -3218.9627 | -23248.0639 | -23.2481 | 0 | 0 | 7161897.8878 | 7161.8979 | 23248.0639 | 23.2481 | 101.9807 | 9.2992 | 1840.9557 | 0 | 5 | 0 | 504 | 4602.3893 | 2559.5086 | 0 | - | 1107990.3718 | 1107.9904 | 587.2349 | 434.5538 | 0
High | 1435 | 413 | 20.6 | -0.95833 | -3.45 | 5.7222 | -2110.25 | 28.626 | 15.5858 | -2066.0382 | -11822.3297 | -11.8223 | 0 | 0 | 7161897.8878 | 7161.8979 | 11822.3297 | 11.8223 | 113.8031 | 4.7289 | 1845.6846 | 0 | 6 | 0 | 505 | 4614.2116 | 2547.6863 | 0 | - | 695542.595 | 695.5426 | 368.6376 | 272.7918 | 0
High | 1436 | 414 | 19.1 | -0.125 | -0.45 | 5.3056 | -275.25 | 28.626 | 13.3987 | -233.2253 | -1237.39 | -1.2374 | 0 | 0 | 7161897.8878 | 7161.8979 | 1237.39 | 1.2374 | 115.0405 | 0.49496 | 1846.1796 | 16.4344 | 7 | 7 | 506 | 4615.449 | 2546.4489 | 0 | - | 597937.8218 | 597.9378 | 316.907 | 234.5112 | 0
High | 1437 | 415 | 19.7 | 0.27778 | 1 | 5.4722 | 611.6667 | 28.626 | 14.2537 | 654.5463 | 3581.8231 | 3.5818 | 3581.8231 | 3.5818 | 7165479.7109 | 7165.4797 | 0 | 0 | 0 | 0 | 1846.1796 | 0 | 0 | 0 | 506 | 4615.449 | 2550.0307 | 0 | - | 636094.65 | 636.0947 | 337.1302 | 249.4763 | 0
High | 1438 | 416 | 21.1 | 0.31944 | 1.15 | 5.8611 | 703.4167 | 28.626 | 16.3516 | 748.3942 | 4386.4218 | 4.3864 | 4386.4218 | 4.3864 | 7169866.1327 | 7169.8661 | 0 | 0 | 0 | 0 | 1846.1796 | 0 | 0 | 0 | 506 | 4615.449 | 2554.4171 | 0 | - | 729716.5583 | 729.7166 | 386.7498 | 286.1948 | 0
High | 1439 | 417 | 22 | 0.13889 | 0.5 | 6.1111 | 305.8333 | 28.626 | 17.7762 | 352.2356 | 2152.5508 | 2.1526 | 2152.5508 | 2.1526 | 7172018.6834 | 7172.0187 | 0 | 0 | 0 | 0 | 1846.1796 | 0 | 0 | 0 | 506 | 4615.449 | 2556.5697 | 0 | - | 793294.8816 | 793.2949 | 420.4463 | 311.1303 | 0
High | 1440 | 418 | 22.1 | -0.083333 | -0.3 | 6.1389 | -183.5 | 28.626 | 17.9382 | -136.9358 | -840.6336 | -0.84063 | 0 | 0 | 7172018.6834 | 7172.0187 | 840.6336 | 0.84063 | 0.84063 | 0.33625 | 1846.5158 | 0 | 1 | 0 | 507 | 4616.2896 | 2555.7291 | 0 | - | 800523.0436 | 800.523 | 424.2772 | 313.9651 | 0
High | 1441 | 419 | 21.4 | -0.34722 | -1.25 | 5.9444 | -764.5833 | 28.626 | 16.8199 | -719.1375 | -4274.8728 | -4.2749 | 0 | 0 | 7172018.6834 | 7172.0187 | 4274.8728 | 4.2749 | 5.1155 | 1.7099 | 1848.2258 | 0 | 2 | 0 | 508 | 4620.5645 | 2551.4542 | 0 | - | 750614.3057 | 750.6143 | 397.8256 | 294.3909 | 0
High | 1442 | 420 | 19.6 | -0.43056 | -1.55 | 5.4444 | -948.0833 | 28.626 | 14.1093 | -905.348 | -4929.1168 | -4.9291 | 0 | 0 | 7172018.6834 | 7172.0187 | 4929.1168 | 4.9291 | 10.0446 | 1.9716 | 1850.1974 | 0 | 3 | 0 | 509 | 4625.4936 | 2546.5251 | 0 | - | 629653.2267 | 629.6532 | 333.7162 | 246.95 | 0
High | 1443 | 421 | 18.3 | -0.22222 | -0.8 | 5.0833 | -489.3333 | 28.626 | 12.2998 | -448.4076 | -2279.4051 | -2.2794 | 0 | 0 | 7172018.6834 | 7172.0187 | 2279.4051 | 2.2794 | 12.324 | 0.91176 | 1851.1092 | 3.081 | 4 | 4 | 510 | 4627.773 | 2544.2457 | 0 | - | 548897.7746 | 548.8978 | 290.9158 | 215.2777 | 0
High | 1444 | 422 | 18 | 0 | 0 | 5 | 0 | 28.626 | 11.8998 | 40.5258 | 202.629 | 0.20263 | 202.629 | 0.20263 | 7172221.3124 | 7172.2213 | 0 | 0 | 0 | 0 | 1851.1092 | 0 | 0 | 0 | 510 | 4627.773 | 2544.4483 | 0 | - | 531048.6398 | 531.0486 | 281.4558 | 208.2773 | 0
High | 1445 | 423 | 18.3 | 0.069444 | 0.25 | 5.0833 | 152.9167 | 28.626 | 12.2998 | 193.8424 | 985.3657 | 0.98537 | 985.3657 | 0.98537 | 7173206.6781 | 7173.2067 | 0 | 0 | 0 | 0 | 1851.1092 | 0 | 0 | 0 | 510 | 4627.773 | 2545.4337 | 0 | - | 548897.7746 | 548.8978 | 290.9158 | 215.2777 | 0
High | 1446 | 424 | 18.5 | -0.055556 | -0.2 | 5.1389 | -122.3333 | 28.626 | 12.5701 | -81.1373 | -416.9553 | -0.41696 | 0 | 0 | 7173206.6781 | 7173.2067 | 416.9553 | 0.41696 | 0.41696 | 0.16678 | 1851.276 | 0 | 1 | 0 | 511 | 4628.19 | 2545.0167 | 0 | - | 560961.1017 | 560.9611 | 297.3094 | 220.0089 | 0
High | 1447 | 425 | 17.9 | -0.48611 | -1.75 | 4.9722 | -1070.4167 | 28.626 | 11.7679 | -1030.0227 | -5121.5019 | -5.1215 | 0 | 0 | 7173206.6781 | 7173.2067 | 5121.5019 | 5.1215 | 5.5385 | 2.0486 | 1853.3246 | 0 | 2 | 0 | 512 | 4633.3115 | 2539.8952 | 0 | - | 525164.4897 | 525.1645 | 278.3372 | 205.9695 | 0
High | 1448 | 426 | 15 | -1.1111 | -4 | 4.1667 | -2446.6667 | 28.626 | 8.2638 | -2409.7769 | -10040.7372 | -10.0407 | 0 | 0 | 7173206.6781 | 7173.2067 | 10040.7372 | 10.0407 | 15.5792 | 4.0163 | 1857.3409 | 0 | 3 | 0 | 513 | 4643.3522 | 2529.8545 | 0 | - | 368783.7776 | 368.7838 | 195.4554 | 144.637 | 0
High | 1449 | 427 | 9.9 | -1.4444 | -5.2 | 2.75 | -3180.6667 | 28.626 | 3.5997 | -3148.441 | -8658.2127 | -8.6582 | 0 | 0 | 7173206.6781 | 7173.2067 | 8658.2127 | 8.6582 | 24.2374 | 3.4633 | 1860.8042 | 0 | 4 | 0 | 514 | 4652.0104 | 2521.1963 | 0 | - | 160642.2135 | 160.6422 | 85.1404 | 63.0039 | 0
High | 1450 | 428 | 4.6 | -1.2083 | -4.35 | 1.2778 | -2660.75 | 28.626 | 0.77716 | -2631.3468 | -3362.2765 | -3.3623 | 0 | 0 | 7173206.6781 | 7173.2067 | 3362.2765 | 3.3623 | 27.5997 | 1.3449 | 1862.1491 | 0 | 5 | 0 | 515 | 4655.3727 | 2517.834 | 0 | - | 34682.0655 | 34.6821 | 18.3815 | 13.6023 | 0
High | 1451 | 429 | 1.2 | -0.63889 | -2.3 | 0.33333 | -1406.8333 | 28.626 | 0.052888 | -1378.1544 | -459.3848 | -0.45938 | 0 | 0 | 7173206.6781 | 7173.2067 | 459.3848 | 0.45938 | 28.0591 | 0.18375 | 1862.3328 | 4.6765 | 6 | 6 | 516 | 4655.8321 | 2517.3746 | 0 | - | 2360.2162 | 2.3602 | 1.2509 | 0.92568 | 0
High | 1452 | 430 | 0 | -0.16667 | -0.6 | 0 | -367 | 28.626 | 0 | -338.374 | 0 | 0 | 0 | 0 | 7173206.6781 | 7173.2067 | 0 | 0 | 0 | 0 | 1862.3328 | 0 | 0 | 0 | 516 | 4655.8321 | 2517.3746 | 0 | - | 0 | 0 | 0 | 0 | 0
High | 1453 | 431 | 0 | 0 | 0 | 0 | 0 | 28.626 | 0 | 28.626 | 0 | 0 | 0 | 0 | 7173206.6781 | 7173.2067 | 0 | 0 | 0 | 0 | 1862.3328 | 0 | 0 | 0 | 516 | 4655.8321 | 2517.3746 | 0 | - | 0 | 0 | 0 | 0 | 0
High | 1454 | 432 | 0 | 0 | 0 | 0 | 0 | 28.626 | 0 | 28.626 | 0 | 0 | 0 | 0 | 7173206.6781 | 7173.2067 | 0 | 0 | 0 | 0 | 1862.3328 | 0 | 0 | 0 | 516 | 4655.8321 | 2517.3746 | 0 | - | 0 | 0 | 0 | 0 | 0
High | 1455 | 433 | 0 | 0 | 0 | 0 | 0 | 28.626 | 0 | 28.626 | 0 | 0 | 0 | 0 | 7173206.6781 | 7173.2067 | 0 | 0 | 0 | 0 | 1862.3328 | 0 | 0 | 0 | 516 | 4655.8321 | 2517.3746 | 0 | - | 0 | 0 | 0 | 0 | 0
High | 1456 | 434 | 0 | 0 | 0 | 0 | 0 | 28.626 | 0 | 28.626 | 0 | 0 | 0 | 0 | 7173206.6781 | 7173.2067 | 0 | 0 | 0 | 0 | 1862.3328 | 0 | 0 | 0 | 516 | 4655.8321 | 2517.3746 | 0 | - | 0 | 0 | 0 | 0 | 0
High | 1457 | 435 | 0 | 0 | 0 | 0 | 0 | 28.626 | 0 | 28.626 | 0 | 0 | 0 | 0 | 7173206.6781 | 7173.2067 | 0 | 0 | 0 | 0 | 1862.3328 | 0 | 0 | 0 | 516 | 4655.8321 | 2517.3746 | 0 | - | 0 | 0 | 0 | 0 | 0
High | 1458 | 436 | 0 | 0 | 0 | 0 | 0 | 28.626 | 0 | 28.626 | 0 | 0 | 0 | 0 | 7173206.6781 | 7173.2067 | 0 | 0 | 0 | 0 | 1862.3328 | 0 | 0 | 0 | 516 | 4655.8321 | 2517.3746 | 0 | - | 0 | 0 | 0 | 0 | 0
High | 1459 | 437 | 0 | 0 | 0 | 0 | 0 | 28.626 | 0 | 28.626 | 0 | 0 | 0 | 0 | 7173206.6781 | 7173.2067 | 0 | 0 | 0 | 0 | 1862.3328 | 0 | 0 | 0 | 516 | 4655.8321 | 2517.3746 | 0 | - | 0 | 0 | 0 | 0 | 0
High | 1460 | 438 | 0 | 0 | 0 | 0 | 0 | 28.626 | 0 | 28.626 | 0 | 0 | 0 | 0 | 7173206.6781 | 7173.2067 | 0 | 0 | 0 | 0 | 1862.3328 | 0 | 0 | 0 | 516 | 4655.8321 | 2517.3746 | 0 | - | 0 | 0 | 0 | 0 | 0
High | 1461 | 439 | 0 | 0 | 0 | 0 | 0 | 28.626 | 0 | 28.626 | 0 | 0 | 0 | 0 | 7173206.6781 | 7173.2067 | 0 | 0 | 0 | 0 | 1862.3328 | 0 | 0 | 0 | 516 | 4655.8321 | 2517.3746 | 0 | - | 0 | 0 | 0 | 0 | 0
High | 1462 | 440 | 0 | 0 | 0 | 0 | 0 | 28.626 | 0 | 28.626 | 0 | 0 | 0 | 0 | 7173206.6781 | 7173.2067 | 0 | 0 | 0 | 0 | 1862.3328 | 0 | 0 | 0 | 516 | 4655.8321 | 2517.3746 | 0 | - | 0 | 0 | 0 | 0 | 0
High | 1463 | 441 | 0 | 0 | 0 | 0 | 0 | 28.626 | 0 | 28.626 | 0 | 0 | 0 | 0 | 7173206.6781 | 7173.2067 | 0 | 0 | 0 | 0 | 1862.3328 | 0 | 0 | 0 | 516 | 4655.8321 | 2517.3746 | 0 | - | 0 | 0 | 0 | 0 | 0
High | 1464 | 442 | 0 | 0 | 0 | 0 | 0 | 28.626 | 0 | 28.626 | 0 | 0 | 0 | 0 | 7173206.6781 | 7173.2067 | 0 | 0 | 0 | 0 | 1862.3328 | 0 | 0 | 0 | 516 | 4655.8321 | 2517.3746 | 0 | - | 0 | 0 | 0 | 0 | 0
High | 1465 | 443 | 0 | 0 | 0 | 0 | 0 | 28.626 | 0 | 28.626 | 0 | 0 | 0 | 0 | 7173206.6781 | 7173.2067 | 0 | 0 | 0 | 0 | 1862.3328 | 0 | 0 | 0 | 516 | 4655.8321 | 2517.3746 | 0 | - | 0 | 0 | 0 | 0 | 0
High | 1466 | 444 | 0 | 0 | 0 | 0 | 0 | 28.626 | 0 | 28.626 | 0 | 0 | 0 | 0 | 7173206.6781 | 7173.2067 | 0 | 0 | 0 | 0 | 1862.3328 | 0 | 0 | 0 | 516 | 4655.8321 | 2517.3746 | 0 | - | 0 | 0 | 0 | 0 | 0
High | 1467 | 445 | 0 | 0 | 0 | 0 | 0 | 28.626 | 0 | 28.626 | 0 | 0 | 0 | 0 | 7173206.6781 | 7173.2067 | 0 | 0 | 0 | 0 | 1862.3328 | 0 | 0 | 0 | 516 | 4655.8321 | 2517.3746 | 0 | - | 0 | 0 | 0 | 0 | 0
High | 1468 | 446 | 0 | 0 | 0 | 0 | 0 | 28.626 | 0 | 28.626 | 0 | 0 | 0 | 0 | 7173206.6781 | 7173.2067 | 0 | 0 | 0 | 0 | 1862.3328 | 0 | 0 | 0 | 516 | 4655.8321 | 2517.3746 | 0 | - | 0 | 0 | 0 | 0 | 0
High | 1469 | 447 | 0 | 0 | 0 | 0 | 0 | 28.626 | 0 | 28.626 | 0 | 0 | 0 | 0 | 7173206.6781 | 7173.2067 | 0 | 0 | 0 | 0 | 1862.3328 | 0 | 0 | 0 | 516 | 4655.8321 | 2517.3746 | 0 | - | 0 | 0 | 0 | 0 | 0
High | 1470 | 448 | 0 | 0 | 0 | 0 | 0 | 28.626 | 0 | 28.626 | 0 | 0 | 0 | 0 | 7173206.6781 | 7173.2067 | 0 | 0 | 0 | 0 | 1862.3328 | 0 | 0 | 0 | 516 | 4655.8321 | 2517.3746 | 0 | - | 0 | 0 | 0 | 0 | 0
High | 1471 | 449 | 0 | 0 | 0 | 0 | 0 | 28.626 | 0 | 28.626 | 0 | 0 | 0 | 0 | 7173206.6781 | 7173.2067 | 0 | 0 | 0 | 0 | 1862.3328 | 0 | 0 | 0 | 516 | 4655.8321 | 2517.3746 | 0 | - | 0 | 0 | 0 | 0 | 0
High | 1472 | 450 | 0 | 0 | 0 | 0 | 0 | 28.626 | 0 | 28.626 | 0 | 0 | 0 | 0 | 7173206.6781 | 7173.2067 | 0 | 0 | 0 | 0 | 1862.3328 | 0 | 0 | 0 | 516 | 4655.8321 | 2517.3746 | 0 | - | 0 | 0 | 0 | 0 | 0
High | 1473 | 451 | 0 | 0 | 0 | 0 | 0 | 28.626 | 0 | 28.626 | 0 | 0 | 0 | 0 | 7173206.6781 | 7173.2067 | 0 | 0 | 0 | 0 | 1862.3328 | 0 | 0 | 0 | 516 | 4655.8321 | 2517.3746 | 0 | - | 0 | 0 | 0 | 0 | 0
High | 1474 | 452 | 0 | 0 | 0 | 0 | 0 | 28.626 | 0 | 28.626 | 0 | 0 | 0 | 0 | 7173206.6781 | 7173.2067 | 0 | 0 | 0 | 0 | 1862.3328 | 0 | 0 | 0 | 516 | 4655.8321 | 2517.3746 | 0 | - | 0 | 0 | 0 | 0 | 0
High | 1475 | 453 | 0 | 0 | 0 | 0 | 0 | 28.626 | 0 | 28.626 | 0 | 0 | 0 | 0 | 7173206.6781 | 7173.2067 | 0 | 0 | 0 | 0 | 1862.3328 | 0 | 0 | 0 | 516 | 4655.8321 | 2517.3746 | 0 | - | 0 | 0 | 0 | 0 | 0
High | 1476 | 454 | 0 | 0 | 0 | 0 | 0 | 28.626 | 0 | 28.626 | 0 | 0 | 0 | 0 | 7173206.6781 | 7173.2067 | 0 | 0 | 0 | 0 | 1862.3328 | 0 | 0 | 0 | 516 | 4655.8321 | 2517.3746 | 0 | - | 0 | 0 | 0 | 0 | 0
High | 1477 | 455 | 0 | 0 | 0 | 0 | 0 | 28.626 | 0 | 28.626 | 0 | 0 | 0 | 0 | 7173206.6781 | 7173.2067 | 0 | 0 | 0 | 0 | 1862.3328 | 0 | 0 | 0 | 516 | 4655.8321 | 2517.3746 | 0 | - | 0 | 0 | 0 | 0 | 0
Extra-high | 1478 | 1 | 0 | 0.30556 | 1.1 | 0 | 672.8333 | 28.626 | 0 | 701.4593 | 0 | 0 | 0 | 0 | 7173206.6781 | 7173.2067 | 0 | 0 | 0 | 0 | 1862.3328 | 0 | 0 | 0 | 516 | 4655.8321 | 2517.3746 | 0 | - | 0 | 0 | 0 | 0 | 0
Extra-high | 1479 | 2 | 2.2 | 0.61111 | 2.2 | 0.61111 | 1345.6667 | 28.626 | 0.17776 | 1374.4704 | 839.9542 | 0.83995 | 839.9542 | 0.83995 | 7174046.6323 | 7174.0466 | 0 | 0 | 0 | 0 | 1862.3328 | 0 | 0 | 0 | 516 | 4655.8321 | 2518.2146 | 0 | - | 7932.9488 | 7.9329 | 4.2045 | 3.1113 | 0
Extra-high | 1480 | 3 | 4.4 | 0.56944 | 2.05 | 1.2222 | 1253.9167 | 28.626 | 0.71105 | 1283.2537 | 1568.4212 | 1.5684 | 1568.4212 | 1.5684 | 7175615.0535 | 7175.6151 | 0 | 0 | 0 | 0 | 1862.3328 | 0 | 0 | 0 | 516 | 4655.8321 | 2519.783 | 0 | - | 31731.7953 | 31.7318 | 16.8179 | 12.4452 | 0
Extra-high | 1481 | 4 | 6.3 | 0.48611 | 1.75 | 1.75 | 1070.4167 | 28.626 | 1.4577 | 1100.5004 | 1925.8757 | 1.9259 | 1925.8757 | 1.9259 | 7177540.9292 | 7177.5409 | 0 | 0 | 0 | 0 | 1862.3328 | 0 | 0 | 0 | 516 | 4655.8321 | 2521.7088 | 0 | - | 65053.4584 | 65.0535 | 34.4783 | 25.514 | 0
Extra-high | 1482 | 5 | 7.9 | 0.40278 | 1.45 | 2.1944 | 886.9167 | 28.626 | 2.2922 | 917.8348 | 2014.1376 | 2.0141 | 2014.1376 | 2.0141 | 7179555.0668 | 7179.5551 | 0 | 0 | 0 | 0 | 1862.3328 | 0 | 0 | 0 | 516 | 4655.8321 | 2523.723 | 0 | - | 102292.4247 | 102.2924 | 54.215 | 40.1191 | 0
Extra-high | 1483 | 6 | 9.2 | 0.34722 | 1.25 | 2.5556 | 764.5833 | 28.626 | 3.1086 | 796.318 | 2035.0348 | 2.035 | 2035.0348 | 2.035 | 7181590.1016 | 7181.5901 | 0 | 0 | 0 | 0 | 1862.3328 | 0 | 0 | 0 | 516 | 4655.8321 | 2525.758 | 0 | - | 138728.2619 | 138.7283 | 73.526 | 54.4092 | 0
Extra-high | 1484 | 7 | 10.4 | 0.31944 | 1.15 | 2.8889 | 703.4167 | 28.626 | 3.9725 | 736.0151 | 2126.266 | 2.1263 | 2126.266 | 2.1263 | 7183716.3675 | 7183.7164 | 0 | 0 | 0 | 0 | 1862.3328 | 0 | 0 | 0 | 516 | 4655.8321 | 2527.8843 | 0 | - | 177278.4595 | 177.2785 | 93.9576 | 69.5286 | 0
Extra-high | 1485 | 8 | 11.5 | 0.34722 | 1.25 | 3.1944 | 764.5833 | 28.626 | 4.8572 | 798.0666 | 2549.3794 | 2.5494 | 2549.3794 | 2.5494 | 7186265.7469 | 7186.2657 | 0 | 0 | 0 | 0 | 1862.3328 | 0 | 0 | 0 | 516 | 4655.8321 | 2530.4337 | 0 | - | 216762.9093 | 216.7629 | 114.8843 | 85.0144 | 0
Extra-high | 1486 | 9 | 12.9 | 0.44444 | 1.6 | 3.5833 | 978.6667 | 28.626 | 6.1119 | 1013.4045 | 3631.3663 | 3.6314 | 3631.3663 | 3.6314 | 7189897.1132 | 7189.8971 | 0 | 0 | 0 | 0 | 1862.3328 | 0 | 0 | 0 | 516 | 4655.8321 | 2534.065 | 0 | - | 272752.4819 | 272.7525 | 144.5588 | 106.9735 | 0
Extra-high | 1487 | 10 | 14.7 | 0.56944 | 2.05 | 4.0833 | 1253.9167 | 28.626 | 7.9365 | 1290.4792 | 5269.4566 | 5.2695 | 5269.4566 | 5.2695 | 7195166.5698 | 7195.1666 | 0 | 0 | 0 | 0 | 1862.3328 | 0 | 0 | 0 | 516 | 4655.8321 | 2539.3345 | 0 | - | 354179.94 | 354.1799 | 187.7154 | 138.9094 | 0
Extra-high | 1488 | 11 | 17 | 0.70833 | 2.55 | 4.7222 | 1559.75 | 28.626 | 10.6143 | 1598.9903 | 7550.7877 | 7.5508 | 7550.7877 | 7.5508 | 7202717.3574 | 7202.7174 | 0 | 0 | 0 | 0 | 1862.3328 | 0 | 0 | 0 | 516 | 4655.8321 | 2546.8853 | 0 | - | 473682.2743 | 473.6823 | 251.0516 | 185.7782 | 0
Extra-high | 1489 | 12 | 19.8 | 0.84722 | 3.05 | 5.5 | 1865.5833 | 28.626 | 14.3988 | 1908.6081 | 10497.3445 | 10.4973 | 10497.3445 | 10.4973 | 7213214.7019 | 7213.2147 | 0 | 0 | 0 | 0 | 1862.3328 | 0 | 0 | 0 | 516 | 4655.8321 | 2557.3826 | 0 | - | 642568.8541 | 642.5689 | 340.5615 | 252.0155 | 0
Extra-high | 1490 | 13 | 23.1 | 0.95833 | 3.45 | 6.4167 | 2110.25 | 28.626 | 19.5983 | 2158.4743 | 13850.2102 | 13.8502 | 13850.2102 | 13.8502 | 7227064.9121 | 7227.0649 | 0 | 0 | 0 | 0 | 1862.3328 | 0 | 0 | 0 | 516 | 4655.8321 | 2571.2328 | 0 | - | 874607.607 | 874.6076 | 463.542 | 343.0211 | 0
Extra-high | 1491 | 14 | 26.7 | 1.0278 | 3.7 | 7.4167 | 2263.1667 | 28.626 | 26.1829 | 2317.9755 | 17191.6519 | 17.1917 | 17191.6519 | 17.1917 | 7244256.5639 | 7244.2566 | 0 | 0 | 0 | 0 | 1862.3328 | 0 | 0 | 0 | 516 | 4655.8321 | 2588.4245 | 0 | - | 1168454.521 | 1168.4545 | 619.2809 | 458.2679 | 0
Extra-high | 1492 | 15 | 30.5 | 1.0278 | 3.7 | 8.4722 | 2263.1667 | 28.626 | 34.166 | 2325.9587 | 19706.0388 | 19.706 | 19706.0388 | 19.706 | 7263962.6028 | 7263.9626 | 0 | 0 | 0 | 0 | 1862.3328 | 0 | 0 | 0 | 516 | 4655.8321 | 2608.1305 | 0 | - | 1524716.0405 | 1524.716 | 808.0995 | 597.9936 | 0
Extra-high | 1493 | 16 | 34.1 | 0.97222 | 3.5 | 9.4722 | 2140.8333 | 28.626 | 42.7074 | 2212.1668 | 20954.1351 | 20.9541 | 20954.1351 | 20.9541 | 7284916.7379 | 7284.9167 | 0 | 0 | 0 | 0 | 1862.3328 | 0 | 0 | 0 | 516 | 4655.8321 | 2629.0847 | 0 | - | 1905890.9531 | 1905.891 | 1010.1222 | 747.4904 | 0
Extra-high | 1494 | 17 | 37.5 | 0.90278 | 3.25 | 10.4167 | 1987.9167 | 28.626 | 51.6484 | 2068.1911 | 21543.6573 | 21.5437 | 21543.6573 | 21.5437 | 7306460.3953 | 7306.4604 | 0 | 0 | 0 | 0 | 1862.3328 | 0 | 0 | 0 | 516 | 4655.8321 | 2650.6283 | 0 | - | 2304898.61 | 2304.8986 | 1221.5963 | 903.9812 | 0
Extra-high | 1495 | 18 | 40.6 | 0.80556 | 2.9 | 11.2778 | 1773.8333 | 28.626 | 60.5406 | 1862.9999 | 21010.4992 | 21.0105 | 21010.4992 | 21.0105 | 7327470.8945 | 7327.4709 | 0 | 0 | 0 | 0 | 1862.3328 | 0 | 0 | 0 | 516 | 4655.8321 | 2671.6388 | 0 | - | 2701726.3451 | 2701.7263 | 1431.915 | 1059.6171 | 0
Extra-high | 1496 | 19 | 43.3 | 0.70833 | 2.55 | 12.0278 | 1559.75 | 28.626 | 68.8605 | 1657.2365 | 19932.8729 | 19.9329 | 19932.8729 | 19.9329 | 7347403.7674 | 7347.4038 | 0 | 0 | 0 | 0 | 1862.3328 | 0 | 0 | 0 | 516 | 4655.8321 | 2691.5717 | 0 | - | 3073017.8524 | 3073.0179 | 1628.6995 | 1205.2376 | 0
Extra-high | 1497 | 20 | 45.7 | 0.61111 | 2.2 | 12.6944 | 1345.6667 | 28.626 | 76.7056 | 1450.9983 | 18419.6168 | 18.4196 | 18419.6168 | 18.4196 | 7365823.3842 | 7365.8234 | 0 | 0 | 0 | 0 | 1862.3328 | 0 | 0 | 0 | 516 | 4655.8321 | 2709.9913 | 0 | - | 3423116.5853 | 3423.1166 | 1814.2518 | 1342.5463 | 0
Extra-high | 1498 | 21 | 47.7 | 0.5 | 1.8 | 13.25 | 1101 | 28.626 | 83.5663 | 1213.1923 | 16074.7986 | 16.0748 | 16074.7986 | 16.0748 | 7381898.1828 | 7381.8982 | 0 | 0 | 0 | 0 | 1862.3328 | 0 | 0 | 0 | 516 | 4655.8321 | 2726.0661 | 0 | - | 3729289.0727 | 3729.2891 | 1976.5232 | 1462.6272 | 0
Extra-high | 1499 | 22 | 49.3 | 0.38889 | 1.4 | 13.6944 | 856.3333 | 28.626 | 89.2665 | 974.2258 | 13341.4815 | 13.3415 | 13341.4815 | 13.3415 | 7395239.6643 | 7395.2397 | 0 | 0 | 0 | 0 | 1862.3328 | 0 | 0 | 0 | 516 | 4655.8321 | 2739.4076 | 0 | - | 3983667.9273 | 3983.6679 | 2111.344 | 1562.3946 | 0
Extra-high | 1500 | 23 | 50.5 | 0.27778 | 1 | 14.0278 | 611.6667 | 28.626 | 93.665 | 733.9577 | 10295.7953 | 10.2958 | 10295.7953 | 10.2958 | 7405535.4596 | 7405.5355 | 0 | 0 | 0 | 0 | 1862.3328 | 0 | 0 | 0 | 516 | 4655.8321 | 2749.7034 | 0 | - | 4179959.2393 | 4179.9592 | 2215.3784 | 1639.38 | 0
Extra-high | 1501 | 24 | 51.3 | 0.22222 | 0.8 | 14.25 | 489.3333 | 28.626 | 96.6561 | 614.6155 | 8758.2703 | 8.7583 | 8758.2703 | 8.7583 | 7414293.7299 | 7414.2937 | 0 | 0 | 0 | 0 | 1862.3328 | 0 | 0 | 0 | 516 | 4655.8321 | 2758.4616 | 0 | - | 4313442.5764 | 4313.4426 | 2286.1246 | 1691.7322 | 0
Extra-high | 1502 | 25 | 52.1 | 0.19444 | 0.7 | 14.4722 | 428.1667 | 28.626 | 99.6942 | 556.4869 | 8053.6023 | 8.0536 | 8053.6023 | 8.0536 | 7422347.3321 | 7422.3473 | 0 | 0 | 0 | 0 | 1862.3328 | 0 | 0 | 0 | 516 | 4655.8321 | 2766.5152 | 0 | - | 4449023.8834 | 4449.0239 | 2357.9827 | 1744.9072 | 0
Extra-high | 1503 | 26 | 52.7 | 0.18056 | 0.65 | 14.6389 | 397.5833 | 28.626 | 102.0037 | 528.213 | 7732.4518 | 7.7325 | 7732.4518 | 7.7325 | 7430079.7839 | 7430.0798 | 0 | 0 | 0 | 0 | 1862.3328 | 0 | 0 | 0 | 516 | 4655.8321 | 2774.2477 | 0 | - | 4552086.6565 | 4552.0867 | 2412.6059 | 1785.3284 | 0
Extra-high | 1504 | 27 | 53.4 | 0.18056 | 0.65 | 14.8333 | 397.5833 | 28.626 | 104.7315 | 530.9408 | 7875.6218 | 7.8756 | 7875.6218 | 7.8756 | 7437955.4057 | 7437.9554 | 0 | 0 | 0 | 0 | 1862.3328 | 0 | 0 | 0 | 516 | 4655.8321 | 2782.1233 | 0 | - | 4673818.0839 | 4673.8181 | 2477.1236 | 1833.0715 | 0
Extra-high | 1505 | 28 | 54 | 0.15278 | 0.55 | 15 | 336.4167 | 28.626 | 107.0982 | 472.1409 | 7082.113 | 7.0821 | 7082.113 | 7.0821 | 7445037.5187 | 7445.0375 | 0 | 0 | 0 | 0 | 1862.3328 | 0 | 0 | 0 | 516 | 4655.8321 | 2789.2054 | 0 | - | 4779437.7578 | 4779.4378 | 2533.102 | 1874.4955 | 0
Extra-high | 1506 | 29 | 54.5 | 0.13889 | 0.5 | 15.1389 | 305.8333 | 28.626 | 109.0907 | 443.55 | 6714.8544 | 6.7149 | 6714.8544 | 6.7149 | 7451752.3731 | 7451.7524 | 0 | 0 | 0 | 0 | 1862.3328 | 0 | 0 | 0 | 516 | 4655.8321 | 2795.9203 | 0 | - | 4868355.6241 | 4868.3556 | 2580.2285 | 1909.3691 | 0
Extra-high | 1507 | 30 | 55 | 0.15278 | 0.55 | 15.2778 | 336.4167 | 28.626 | 111.1015 | 476.1442 | 7274.4252 | 7.2744 | 7274.4252 | 7.2744 | 7459026.7983 | 7459.0268 | 0 | 0 | 0 | 0 | 1862.3328 | 0 | 0 | 0 | 516 | 4655.8321 | 2803.1947 | 0 | - | 4958093.01 | 4958.093 | 2627.7893 | 1944.5641 | 0
Extra-high | 1508 | 31 | 55.6 | 0.18056 | 0.65 | 15.4444 | 397.5833 | 28.626 | 113.5388 | 539.7481 | 8336.1098 | 8.3361 | 8336.1098 | 8.3361 | 7467362.9081 | 7467.3629 | 0 | 0 | 0 | 0 | 1862.3328 | 0 | 0 | 0 | 516 | 4655.8321 | 2811.5308 | 0 | - | 5066859.6388 | 5066.8596 | 2685.4356 | 1987.2224 | 0
Extra-high | 1509 | 32 | 56.3 | 0.22222 | 0.8 | 15.6389 | 489.3333 | 28.626 | 116.4157 | 634.375 | 9920.9202 | 9.9209 | 9920.9202 | 9.9209 | 7477283.8283 | 7477.2838 | 0 | 0 | 0 | 0 | 1862.3328 | 0 | 0 | 0 | 516 | 4655.8321 | 2821.4517 | 0 | - | 5195245.5646 | 5195.2456 | 2753.4801 | 2037.5753 | 0
Extra-high | 1510 | 33 | 57.2 | 0.30556 | 1.1 | 15.8889 | 672.8333 | 28.626 | 120.1674 | 821.6267 | 13054.7361 | 13.0547 | 13054.7361 | 13.0547 | 7490338.5643 | 7490.3386 | 0 | 0 | 0 | 0 | 1862.3328 | 0 | 0 | 0 | 516 | 4655.8321 | 2834.5065 | 0 | - | 5362673.3996 | 5362.6734 | 2842.2169 | 2103.2405 | 0
Extra-high | 1511 | 34 | 58.5 | 0.41667 | 1.5 | 16.25 | 917.5 | 28.626 | 125.6916 | 1071.8176 | 17417.0366 | 17.417 | 17417.0366 | 17.417 | 7507755.601 | 7507.7556 | 0 | 0 | 0 | 0 | 1862.3328 | 0 | 0 | 0 | 516 | 4655.8321 | 2851.9235 | 0 | - | 5609201.2574 | 5609.2013 | 2972.8767 | 2199.9287 | 0
Extra-high | 1512 | 35 | 60.2 | 0.52778 | 1.9 | 16.7222 | 1162.1667 | 28.626 | 133.1029 | 1323.8956 | 22138.4765 | 22.1385 | 22138.4765 | 22.1385 | 7529894.0774 | 7529.8941 | 0 | 0 | 0 | 0 | 1862.3328 | 0 | 0 | 0 | 516 | 4655.8321 | 2874.062 | 0 | - | 5939942.9395 | 5939.9429 | 3148.1698 | 2329.6456 | 0
Extra-high | 1513 | 36 | 62.3 | 0.625 | 2.25 | 17.3056 | 1376.25 | 28.626 | 142.5512 | 1547.4272 | 26779.0866 | 26.7791 | 26779.0866 | 26.7791 | 7556673.164 | 7556.6732 | 0 | 0 | 0 | 0 | 1862.3328 | 0 | 0 | 0 | 516 | 4655.8321 | 2900.8411 | 0 | - | 6361585.7253 | 6361.5857 | 3371.6404 | 2495.0139 | 0
Extra-high | 1514 | 37 | 64.7 | 0.66667 | 2.4 | 17.9722 | 1468 | 28.626 | 153.7458 | 1650.3718 | 29660.8484 | 29.6608 | 29660.8484 | 29.6608 | 7586334.0125 | 7586.334 | 0 | 0 | 0 | 0 | 1862.3328 | 0 | 0 | 0 | 516 | 4655.8321 | 2930.5019 | 0 | - | 6861164.816 | 6861.1648 | 3636.4174 | 2690.9488 | 0
Extra-high | 1515 | 38 | 67.1 | 0.625 | 2.25 | 18.6389 | 1376.25 | 28.626 | 165.3635 | 1570.2395 | 29267.5198 | 29.2675 | 29267.5198 | 29.2675 | 7615601.5323 | 7615.6015 | 0 | 0 | 0 | 0 | 1862.3328 | 0 | 0 | 0 | 516 | 4655.8321 | 2959.7695 | 0 | - | 7379625.6361 | 7379.6256 | 3911.2016 | 2894.2892 | 0
Extra-high | 1516 | 39 | 69.2 | 0.5 | 1.8 | 19.2222 | 1101 | 28.626 | 175.8761 | 1305.5021 | 25094.6516 | 25.0947 | 25094.6516 | 25.0947 | 7640696.1839 | 7640.6962 | 0 | 0 | 0 | 0 | 1862.3328 | 0 | 0 | 0 | 516 | 4655.8321 | 2984.8641 | 0 | - | 7848767.7724 | 7848.7678 | 4159.8469 | 3078.2867 | 0
Extra-high | 1517 | 40 | 70.7 | 0.375 | 1.35 | 19.6389 | 825.75 | 28.626 | 183.5834 | 1037.9594 | 20384.3699 | 20.3844 | 20384.3699 | 20.3844 | 7661080.5538 | 7661.0806 | 0 | 0 | 0 | 0 | 1862.3328 | 0 | 0 | 0 | 516 | 4655.8321 | 3005.2485 | 0 | - | 8192720.109 | 8192.7201 | 4342.1417 | 3213.1848 | 0
Extra-high | 1518 | 41 | 71.9 | 0.27778 | 1 | 19.9722 | 611.6667 | 28.626 | 189.8683 | 830.161 | 16580.1591 | 16.5802 | 16580.1591 | 16.5802 | 7677660.7129 | 7677.6607 | 0 | 0 | 0 | 0 | 1862.3328 | 0 | 0 | 0 | 516 | 4655.8321 | 3021.8286 | 0 | - | 8473192.4646 | 8473.1925 | 4490.792 | 3323.1861 | 0
Extra-high | 1519 | 42 | 72.7 | 0.20833 | 0.75 | 20.1944 | 458.75 | 28.626 | 194.117 | 681.493 | 13762.3717 | 13.7624 | 13762.3717 | 13.7624 | 7691423.0845 | 7691.4231 | 0 | 0 | 0 | 0 | 1862.3328 | 0 | 0 | 0 | 516 | 4655.8321 | 3035.591 | 0 | - | 8662796.4975 | 8662.7965 | 4591.2821 | 3397.5488 | 0
Extra-high | 1520 | 43 | 73.4 | 0.15278 | 0.55 | 20.3889 | 336.4167 | 28.626 | 197.8731 | 562.9158 | 11477.2272 | 11.4772 | 11477.2272 | 11.4772 | 7702900.3117 | 7702.9003 | 0 | 0 | 0 | 0 | 1862.3328 | 0 | 0 | 0 | 516 | 4655.8321 | 3047.0682 | 0 | - | 8830421.0172 | 8830.421 | 4680.1231 | 3463.2911 | 0
Extra-high | 1521 | 44 | 73.8 | 0.097222 | 0.35 | 20.5 | 214.0833 | 28.626 | 200.0356 | 442.745 | 9076.2719 | 9.0763 | 9076.2719 | 9.0763 | 7711976.5836 | 7711.9766 | 0 | 0 | 0 | 0 | 1862.3328 | 0 | 0 | 0 | 516 | 4655.8321 | 3056.1445 | 0 | - | 8926927.6342 | 8926.9276 | 4731.2716 | 3501.141 | 0
Extra-high | 1522 | 45 | 74.1 | 0.027778 | 0.1 | 20.5833 | 61.1667 | 28.626 | 201.6652 | 291.4579 | 5999.1754 | 5.9992 | 5999.1754 | 5.9992 | 7717975.759 | 7717.9758 | 0 | 0 | 0 | 0 | 1862.3328 | 0 | 0 | 0 | 516 | 4655.8321 | 3062.1437 | 0 | - | 8999651.7952 | 8999.6518 | 4769.8155 | 3529.6634 | 0
Extra-high | 1523 | 46 | 74 | -0.069444 | -0.25 | 20.5556 | -152.9167 | 28.626 | 201.1213 | 76.8306 | 1579.2966 | 1.5793 | 1579.2966 | 1.5793 | 7719555.0556 | 7719.5551 | 0 | 0 | 0 | 0 | 1862.3328 | 0 | 0 | 0 | 516 | 4655.8321 | 3063.723 | 0 | - | 8975377.6274 | 8975.3776 | 4756.9501 | 3520.1431 | 0
Extra-high | 1524 | 47 | 73.6 | -0.20833 | -0.75 | 20.4444 | -458.75 | 28.626 | 198.9529 | -231.1711 | -4726.1646 | -4.7262 | 0 | 0 | 7719555.0556 | 7719.5551 | 4726.1646 | 4.7262 | 4.7262 | 1.8905 | 1864.2233 | 0 | 1 | 0 | 517 | 4660.5582 | 3058.9968 | 0 | - | 8878608.7642 | 8878.6088 | 4705.6626 | 3482.1904 | 0
Extra-high | 1525 | 48 | 72.5 | -0.38889 | -1.4 | 20.1389 | -856.3333 | 28.626 | 193.0504 | -634.657 | -12781.2858 | -12.7813 | 0 | 0 | 7719555.0556 | 7719.5551 | 12781.2858 | 12.7813 | 17.5075 | 5.1125 | 1869.3358 | 0 | 2 | 0 | 518 | 4673.3395 | 3046.2155 | 0 | - | 8615198.8046 | 8615.1988 | 4566.0554 | 3378.881 | 0
Extra-high | 1526 | 49 | 70.8 | -0.54167 | -1.95 | 19.6667 | -1192.75 | 28.626 | 184.1031 | -980.0209 | -19273.7438 | -19.2737 | 0 | 0 | 7719555.0556 | 7719.5551 | 19273.7438 | 19.2737 | 36.7812 | 7.7095 | 1877.0453 | 0 | 3 | 0 | 519 | 4692.6133 | 3026.9418 | 0 | - | 8215912.511 | 8215.9125 | 4354.4336 | 3222.2809 | 0
Extra-high | 1527 | 50 | 68.6 | -0.63889 | -2.3 | 19.0556 | -1406.8333 | 28.626 | 172.8395 | -1205.3679 | -22968.9546 | -22.969 | 0 | 0 | 7719555.0556 | 7719.5551 | 22968.9546 | 22.969 | 59.7501 | 9.1876 | 1886.2329 | 0 | 4 | 0 | 520 | 4715.5822 | 3003.9728 | 0 | - | 7713252.0269 | 7713.252 | 4088.0236 | 3025.1374 | 0
Extra-high | 1528 | 51 | 66.2 | -0.63889 | -2.3 | 18.3889 | -1406.8333 | 28.626 | 160.9573 | -1217.2501 | -22383.8759 | -22.3839 | 0 | 0 | 7719555.0556 | 7719.5551 | 22383.8759 | 22.3839 | 82.134 | 8.9536 | 1895.1864 | 0 | 5 | 0 | 521 | 4737.9661 | 2981.5889 | 0 | - | 7182990.1259 | 7182.9901 | 3806.9848 | 2817.1687 | 0
Extra-high | 1529 | 52 | 64 | -0.55556 | -2 | 17.7778 | -1223.3333 | 28.626 | 150.437 | -1044.2704 | -18564.8063 | -18.5648 | 0 | 0 | 7719555.0556 | 7719.5551 | 18564.8063 | 18.5648 | 100.6988 | 7.4259 | 1902.6124 | 0 | 6 | 0 | 522 | 4756.5309 | 2963.0241 | 0 | - | 6713503.7914 | 6713.5038 | 3558.157 | 2633.0362 | 0
Extra-high | 1530 | 53 | 62.2 | -0.43056 | -1.55 | 17.2778 | -948.0833 | 28.626 | 142.0939 | -777.3634 | -13431.1127 | -13.4311 | 0 | 0 | 7719555.0556 | 7719.5551 | 13431.1127 | 13.4311 | 114.1299 | 5.3724 | 1907.9848 | 0 | 7 | 0 | 523 | 4769.962 | 2949.593 | 0 | - | 6341179.6896 | 6341.1797 | 3360.8252 | 2487.0107 | 0
Extra-high | 1531 | 54 | 60.9 | -0.27778 | -1 | 16.9167 | -611.6667 | 28.626 | 136.2163 | -446.8243 | -7558.778 | -7.5588 | 0 | 0 | 7719555.0556 | 7719.5551 | 7558.778 | 7.5588 | 121.6887 | 3.0235 | 1911.0083 | 0 | 8 | 0 | 524 | 4777.5208 | 2942.0343 | 0 | - | 6078884.2765 | 6078.8843 | 3221.8087 | 2384.1384 | 0
Extra-high | 1532 | 55 | 60.2 | -0.125 | -0.45 | 16.7222 | -275.25 | 28.626 | 133.1029 | -113.5211 | -1898.3245 | -1.8983 | 0 | 0 | 7719555.0556 | 7719.5551 | 1898.3245 | 1.8983 | 123.587 | 0.75933 | 1911.7677 | 13.7319 | 9 | 9 | 525 | 4779.4191 | 2940.1359 | 0 | - | 5939942.9395 | 5939.9429 | 3148.1698 | 2329.6456 | 0
Extra-high | 1533 | 56 | 60 | 0.027778 | 0.1 | 16.6667 | 61.1667 | 28.626 | 132.22 | 222.0127 | 3700.2111 | 3.7002 | 3700.2111 | 3.7002 | 7723255.2667 | 7723.2553 | 0 | 0 | 0 | 0 | 1911.7677 | 0 | 0 | 0 | 525 | 4779.4191 | 2943.8361 | 0 | - | 5900540.4417 | 5900.5404 | 3127.2864 | 2314.192 | 0
Extra-high | 1534 | 57 | 60.4 | 0.19444 | 0.7 | 16.7778 | 428.1667 | 28.626 | 133.9888 | 590.7815 | 9912.0003 | 9.912 | 9912.0003 | 9.912 | 7733167.267 | 7733.1673 | 0 | 0 | 0 | 0 | 1911.7677 | 0 | 0 | 0 | 525 | 4779.4191 | 2953.7481 | 0 | - | 5979476.5605 | 5979.4766 | 3169.1226 | 2345.1507 | 0
Extra-high | 1535 | 58 | 61.4 | 0.38889 | 1.4 | 17.0556 | 856.3333 | 28.626 | 138.4623 | 1023.4216 | 17455.0237 | 17.455 | 17455.0237 | 17.455 | 7750622.2908 | 7750.6223 | 0 | 0 | 0 | 0 | 1911.7677 | 0 | 0 | 0 | 525 | 4779.4191 | 2971.2032 | 0 | - | 6179111.5121 | 6179.1115 | 3274.9291 | 2423.4475 | 0
Extra-high | 1536 | 59 | 63.2 | 0.58333 | 2.1 | 17.5556 | 1284.5 | 28.626 | 146.6996 | 1459.8256 | 25628.0487 | 25.628 | 25628.0487 | 25.628 | 7776250.3395 | 7776.2503 | 0 | 0 | 0 | 0 | 1911.7677 | 0 | 0 | 0 | 525 | 4779.4191 | 2996.8312 | 0 | - | 6546715.1816 | 6546.7152 | 3469.759 | 2567.6217 | 0
Extra-high | 1537 | 60 | 65.6 | 0.72222 | 2.6 | 18.2222 | 1590.3333 | 28.626 | 158.0528 | 1777.0122 | 32381.1109 | 32.3811 | 32381.1109 | 32.3811 | 7808631.4504 | 7808.6315 | 0 | 0 | 0 | 0 | 1911.7677 | 0 | 0 | 0 | 525 | 4779.4191 | 3029.2123 | 0 | - | 7053374.9209 | 7053.3749 | 3738.2887 | 2766.3336 | 0
Extra-high | 1538 | 61 | 68.4 | 0.83333 | 3 | 19 | 1835 | 28.626 | 171.8331 | 2035.4591 | 38673.7231 | 38.6737 | 38673.7231 | 38.6737 | 7847305.1735 | 7847.3052 | 0 | 0 | 0 | 0 | 1911.7677 | 0 | 0 | 0 | 525 | 4779.4191 | 3067.886 | 0 | - | 7668342.358 | 7668.3424 | 4064.2214 | 3007.5239 | 0
Extra-high | 1539 | 62 | 71.6 | 0.90278 | 3.25 | 19.8889 | 1987.9167 | 28.626 | 188.2872 | 2204.8298 | 43851.6154 | 43.8516 | 43851.6154 | 43.8516 | 7891156.7889 | 7891.1568 | 0 | 0 | 0 | 0 | 1911.7677 | 0 | 0 | 0 | 525 | 4779.4191 | 3111.7377 | 0 | - | 8402631.8352 | 8402.6318 | 4453.3949 | 3295.5122 | 0
Extra-high | 1540 | 63 | 74.9 | 0.94444 | 3.4 | 20.8056 | 2079.6667 | 28.626 | 206.0432 | 2314.3359 | 48151.0435 | 48.151 | 48151.0435 | 48.151 | 7939307.8323 | 7939.3078 | 0 | 0 | 0 | 0 | 1911.7677 | 0 | 0 | 0 | 525 | 4779.4191 | 3159.8887 | 0 | - | 9195025.2453 | 9195.0252 | 4873.3634 | 3606.2889 | 0
Extra-high | 1541 | 64 | 78.4 | 0.95833 | 3.45 | 21.7778 | 2110.25 | 28.626 | 225.7495 | 2364.6255 | 51496.2884 | 51.4963 | 51496.2884 | 51.4963 | 7990804.1208 | 7990.8041 | 0 | 0 | 0 | 0 | 1911.7677 | 0 | 0 | 0 | 525 | 4779.4191 | 3211.385 | 0 | - | 10074451.627 | 10074.4516 | 5339.4594 | 3951.1999 | 0
Extra-high | 1542 | 65 | 81.8 | 0.90278 | 3.25 | 22.7222 | 1987.9167 | 28.626 | 245.7544 | 2262.297 | 51404.4161 | 51.4044 | 51404.4161 | 51.4044 | 8042208.5369 | 8042.2085 | 0 | 0 | 0 | 0 | 1911.7677 | 0 | 0 | 0 | 525 | 4779.4191 | 3262.7894 | 0 | - | 10967203.3958 | 10967.2034 | 5812.6178 | 4301.3372 | 0
Extra-high | 1543 | 66 | 84.9 | 0.77778 | 2.8 | 23.5833 | 1712.6667 | 28.626 | 264.7342 | 2006.0269 | 47308.8 | 47.3088 | 47308.8 | 47.3088 | 8089517.3369 | 8089.5173 | 0 | 0 | 0 | 0 | 1911.7677 | 0 | 0 | 0 | 525 | 4779.4191 | 3310.0982 | 0 | - | 11814209.5859 | 11814.2096 | 6261.5311 | 4633.533 | 0
Extra-high | 1544 | 67 | 87.4 | 0.56944 | 2.05 | 24.2778 | 1253.9167 | 28.626 | 280.5547 | 1563.0973 | 37948.53 | 37.9485 | 37948.53 | 37.9485 | 8127465.8669 | 8127.4659 | 0 | 0 | 0 | 0 | 1911.7677 | 0 | 0 | 0 | 525 | 4779.4191 | 3348.0467 | 0 | - | 12520225.6401 | 12520.2256 | 6635.7196 | 4910.4325 | 0
Extra-high | 1545 | 68 | 89 | 0.36111 | 1.3 | 24.7222 | 795.1667 | 28.626 | 290.9207 | 1114.7134 | 27558.1923 | 27.5582 | 27558.1923 | 27.5582 | 8155024.0592 | 8155.0241 | 0 | 0 | 0 | 0 | 1911.7677 | 0 | 0 | 0 | 525 | 4779.4191 | 3375.6049 | 0 | - | 12982828.0107 | 12982.828 | 6880.8988 | 5091.8651 | 0
Extra-high | 1546 | 69 | 90 | 0.22222 | 0.8 | 25 | 489.3333 | 28.626 | 297.495 | 815.4543 | 20386.3583 | 20.3864 | 20386.3583 | 20.3864 | 8175410.4175 | 8175.4104 | 0 | 0 | 0 | 0 | 1911.7677 | 0 | 0 | 0 | 525 | 4779.4191 | 3395.9913 | 0 | - | 13276215.9938 | 13276.216 | 7036.3945 | 5206.9319 | 0
Extra-high | 1547 | 70 | 90.6 | 0.13889 | 0.5 | 25.1667 | 305.8333 | 28.626 | 301.4748 | 635.9342 | 16004.3429 | 16.0043 | 16004.3429 | 16.0043 | 8191414.7604 | 8191.4148 | 0 | 0 | 0 | 0 | 1911.7677 | 0 | 0 | 0 | 525 | 4779.4191 | 3411.9956 | 0 | - | 13453822.2611 | 13453.8223 | 7130.5258 | 5276.5891 | 0
Extra-high | 1548 | 71 | 91 | 0.125 | 0.45 | 25.2778 | 275.25 | 28.626 | 304.1427 | 608.0187 | 15369.3623 | 15.3694 | 15369.3623 | 15.3694 | 8206784.1227 | 8206.7841 | 0 | 0 | 0 | 0 | 1911.7677 | 0 | 0 | 0 | 525 | 4779.4191 | 3427.365 | 0 | - | 13572882.0549 | 13572.8821 | 7193.6275 | 5323.2843 | 0
Extra-high | 1549 | 72 | 91.5 | 0.13889 | 0.5 | 25.4167 | 305.8333 | 28.626 | 307.4941 | 641.9535 | 16316.3174 | 16.3163 | 16316.3174 | 16.3163 | 8223100.4401 | 8223.1004 | 0 | 0 | 0 | 0 | 1911.7677 | 0 | 0 | 0 | 525 | 4779.4191 | 3443.6813 | 0 | - | 13722444.3647 | 13722.4444 | 7272.8955 | 5381.9427 | 0
Extra-high | 1550 | 73 | 92 | 0.16667 | 0.6 | 25.5556 | 367 | 28.626 | 310.8639 | 706.4899 | 18054.7422 | 18.0547 | 18054.7422 | 18.0547 | 8241155.1823 | 8241.1552 | 0 | 0 | 0 | 0 | 1911.7677 | 0 | 0 | 0 | 525 | 4779.4191 | 3461.7361 | 0 | - | 13872826.194 | 13872.8262 | 7352.5979 | 5440.9224 | 0
Extra-high | 1551 | 74 | 92.7 | 0.19444 | 0.7 | 25.75 | 428.1667 | 28.626 | 315.6124 | 772.4051 | 19889.4316 | 19.8894 | 19889.4316 | 19.8894 | 8261044.6139 | 8261.0446 | 0 | 0 | 0 | 0 | 1911.7677 | 0 | 0 | 0 | 525 | 4779.4191 | 3481.6255 | 0 | - | 14084737.5478 | 14084.7375 | 7464.9109 | 5524.0341 | 0
Extra-high | 1552 | 75 | 93.4 | 0.20833 | 0.75 | 25.9444 | 458.75 | 28.626 | 320.397 | 807.773 | 20957.221 | 20.9572 | 20957.221 | 20.9572 | 8282001.8349 | 8282.0018 | 0 | 0 | 0 | 0 | 1911.7677 | 0 | 0 | 0 | 525 | 4779.4191 | 3502.5827 | 0 | - | 14298255.1599 | 14298.2552 | 7578.0752 | 5607.7757 | 0
Extra-high | 1553 | 76 | 94.2 | 0.20833 | 0.75 | 26.1667 | 458.75 | 28.626 | 325.9091 | 813.2851 | 21280.9595 | 21.281 | 21280.9595 | 21.281 | 8303282.7945 | 8303.2828 | 0 | 0 | 0 | 0 | 1911.7677 | 0 | 0 | 0 | 525 | 4779.4191 | 3523.8637 | 0 | - | 14544242.1347 | 14544.2421 | 7708.4483 | 5704.2518 | 0
Extra-high | 1554 | 77 | 94.9 | 0.20833 | 0.75 | 26.3611 | 458.75 | 28.626 | 330.7707 | 818.1467 | 21567.257 | 21.5673 | 21567.257 | 21.5673 | 8324850.0514 | 8324.8501 | 0 | 0 | 0 | 0 | 1911.7677 | 0 | 0 | 0 | 525 | 4779.4191 | 3545.4309 | 0 | - | 14761201.7287 | 14761.2017 | 7823.4369 | 5789.3433 | 0
Extra-high | 1555 | 78 | 95.7 | 0.23611 | 0.85 | 26.5833 | 519.9167 | 28.626 | 336.371 | 884.9137 | 23523.9546 | 23.524 | 23523.9546 | 23.524 | 8348374.006 | 8348.374 | 0 | 0 | 0 | 0 | 1911.7677 | 0 | 0 | 0 | 525 | 4779.4191 | 3568.9549 | 0 | - | 15011122.3972 | 15011.1224 | 7955.8949 | 5887.3622 | 0
Extra-high | 1556 | 79 | 96.6 | 0.27778 | 1 | 26.8333 | 611.6667 | 28.626 | 342.7275 | 983.0201 | 26377.7068 | 26.3777 | 26377.7068 | 26.3777 | 8374751.7128 | 8374.7517 | 0 | 0 | 0 | 0 | 1911.7677 | 0 | 0 | 0 | 525 | 4779.4191 | 3595.3326 | 0 | - | 15294790.8789 | 15294.7909 | 8106.2392 | 5998.617 | 0
Extra-high | 1557 | 80 | 97.7 | 0.31944 | 1.15 | 27.1389 | 703.4167 | 28.626 | 350.5773 | 1082.62 | 29381.1027 | 29.3811 | 29381.1027 | 29.3811 | 8404132.8155 | 8404.1328 | 0 | 0 | 0 | 0 | 1911.7677 | 0 | 0 | 0 | 525 | 4779.4191 | 3624.7137 | 0 | - | 15645102.6868 | 15645.1027 | 8291.9044 | 6136.0093 | 0
Extra-high | 1558 | 81 | 98.9 | 0.375 | 1.35 | 27.4722 | 825.75 | 28.626 | 359.2421 | 1213.6181 | 33340.7863 | 33.3408 | 33340.7863 | 33.3408 | 8437473.6019 | 8437.4736 | 0 | 0 | 0 | 0 | 1911.7677 | 0 | 0 | 0 | 525 | 4779.4191 | 3658.0545 | 0 | - | 16031784.7704 | 16031.7848 | 8496.8459 | 6287.666 | 0
Extra-high | 1559 | 82 | 100.4 | 0.43056 | 1.55 | 27.8889 | 948.0833 | 28.626 | 370.2219 | 1346.9312 | 37564.4149 | 37.5644 | 37564.4149 | 37.5644 | 8475038.0167 | 8475.038 | 0 | 0 | 0 | 0 | 1911.7677 | 0 | 0 | 0 | 525 | 4779.4191 | 3695.6189 | 0 | - | 16521775.483 | 16521.7755 | 8756.541 | 6479.8403 | 0
Extra-high | 1560 | 83 | 102 | 0.44444 | 1.6 | 28.3333 | 978.6667 | 28.626 | 382.1158 | 1389.4085 | 39366.5732 | 39.3666 | 39366.5732 | 39.3666 | 8514404.5899 | 8514.4046 | 0 | 0 | 0 | 0 | 1911.7677 | 0 | 0 | 0 | 525 | 4779.4191 | 3734.9855 | 0 | - | 17052561.8765 | 17052.5619 | 9037.8578 | 6688.0148 | 0
Extra-high | 1561 | 84 | 103.6 | 0.44444 | 1.6 | 28.7778 | 978.6667 | 28.626 | 394.1978 | 1401.4904 | 40331.7803 | 40.3318 | 40331.7803 | 40.3318 | 8554736.3703 | 8554.7364 | 0 | 0 | 0 | 0 | 1911.7677 | 0 | 0 | 0 | 525 | 4779.4191 | 3775.3172 | 0 | - | 17591740.1497 | 17591.7401 | 9323.6223 | 6899.4805 | 0
Extra-high | 1562 | 85 | 105.2 | 0.44444 | 1.6 | 29.2222 | 978.6667 | 28.626 | 406.4678 | 1413.7605 | 41313.2221 | 41.3132 | 41313.2221 | 41.3132 | 8596049.5924 | 8596.0496 | 0 | 0 | 0 | 0 | 1911.7677 | 0 | 0 | 0 | 525 | 4779.4191 | 3816.6305 | 0 | - | 18139310.3027 | 18139.3103 | 9613.8345 | 7114.2375 | 0
Extra-high | 1563 | 86 | 106.8 | 0.45833 | 1.65 | 29.6667 | 1009.25 | 28.626 | 418.9258 | 1456.8018 | 43218.4548 | 43.2185 | 43218.4548 | 43.2185 | 8639268.0472 | 8639.268 | 0 | 0 | 0 | 0 | 1911.7677 | 0 | 0 | 0 | 525 | 4779.4191 | 3859.8489 | 0 | - | 18695272.3354 | 18695.2723 | 9908.4943 | 7332.2858 | 0
Extra-high | 1564 | 87 | 108.5 | 0.47222 | 1.7 | 30.1389 | 1039.8333 | 28.626 | 432.3686 | 1500.8279 | 45233.2858 | 45.2333 | 45233.2858 | 45.2333 | 8684501.333 | 8684.5013 | 0 | 0 | 0 | 0 | 1911.7677 | 0 | 0 | 0 | 525 | 4779.4191 | 3905.0822 | 0 | - | 19295177.0041 | 19295.177 | 10226.4438 | 7567.5684 | 0
Extra-high | 1565 | 88 | 110.2 | 0.47222 | 1.7 | 30.6111 | 1039.8333 | 28.626 | 446.0236 | 1514.4829 | 46360.0054 | 46.36 | 46360.0054 | 46.36 | 8730861.3384 | 8730.8613 | 0 | 0 | 0 | 0 | 1911.7677 | 0 | 0 | 0 | 525 | 4779.4191 | 3951.4422 | 0 | - | 19904555.3182 | 19904.5553 | 10549.4143 | 7806.5666 | 0
Extra-high | 1566 | 89 | 111.9 | 0.48611 | 1.75 | 31.0833 | 1070.4167 | 28.626 | 459.8909 | 1558.9336 | 48456.852 | 48.4569 | 48456.852 | 48.4569 | 8779318.1904 | 8779.3182 | 0 | 0 | 0 | 0 | 1911.7677 | 0 | 0 | 0 | 525 | 4779.4191 | 3999.8991 | 0 | - | 20523407.2778 | 20523.4073 | 10877.4059 | 8049.2803 | 0
Extra-high | 1567 | 90 | 113.7 | 0.47222 | 1.7 | 31.5833 | 1039.8333 | 28.626 | 474.8053 | 1543.2647 | 48741.4421 | 48.7414 | 48741.4421 | 48.7414 | 8828059.6325 | 8828.0596 | 0 | 0 | 0 | 0 | 1911.7677 | 0 | 0 | 0 | 525 | 4779.4191 | 4048.6405 | 0 | - | 21188988.2396 | 21188.9882 | 11230.1638 | 8310.3212 | 0
Extra-high | 1568 | 91 | 115.3 | 0.43056 | 1.55 | 32.0278 | 948.0833 | 28.626 | 488.2624 | 1464.9717 | 46919.7886 | 46.9198 | 46919.7886 | 46.9198 | 8874979.4211 | 8874.9794 | 0 | 0 | 0 | 0 | 1911.7677 | 0 | 0 | 0 | 525 | 4779.4191 | 4095.5603 | 0 | - | 21789532.1334 | 21789.5321 | 11548.452 | 8545.8545 | 0
Extra-high | 1569 | 92 | 116.8 | 0.40278 | 1.45 | 32.4444 | 886.9167 | 28.626 | 501.0492 | 1416.5918 | 45960.5348 | 45.9605 | 45960.5348 | 45.9605 | 8920939.9559 | 8920.94 | 0 | 0 | 0 | 0 | 1911.7677 | 0 | 0 | 0 | 525 | 4779.4191 | 4141.5208 | 0 | - | 22360163.5653 | 22360.1636 | 11850.8867 | 8769.6562 | 0
Extra-high | 1570 | 93 | 118.2 | 0.375 | 1.35 | 32.8333 | 825.75 | 28.626 | 513.1326 | 1367.5086 | 44899.8656 | 44.8999 | 44899.8656 | 44.8999 | 8965839.8216 | 8965.8398 | 0 | 0 | 0 | 0 | 1911.7677 | 0 | 0 | 0 | 525 | 4779.4191 | 4186.4207 | 0 | - | 22899407.4001 | 22899.4074 | 12136.6859 | 8981.1476 | 0
Extra-high | 1571 | 94 | 119.5 | 0.34722 | 1.25 | 33.1944 | 764.5833 | 28.626 | 524.4818 | 1317.6912 | 43740.0267 | 43.74 | 43740.0267 | 43.74 | 9009579.8483 | 9009.5798 | 0 | 0 | 0 | 0 | 1911.7677 | 0 | 0 | 0 | 525 | 4779.4191 | 4230.1607 | 0 | - | 23405886.8451 | 23405.8868 | 12405.12 | 9179.7888 | 0
Extra-high | 1572 | 95 | 120.7 | 0.31944 | 1.15 | 33.5278 | 703.4167 | 28.626 | 535.0683 | 1267.1109 | 42483.4137 | 42.4834 | 42483.4137 | 42.4834 | 9052063.262 | 9052.0633 | 0 | 0 | 0 | 0 | 1911.7677 | 0 | 0 | 0 | 525 | 4779.4191 | 4272.6441 | 0 | - | 23878323.4498 | 23878.3234 | 12655.5114 | 9365.0785 | 0
Extra-high | 1573 | 96 | 121.8 | 0.26389 | 0.95 | 33.8333 | 581.0833 | 28.626 | 544.8654 | 1154.5747 | 39063.1117 | 39.0631 | 39063.1117 | 39.0631 | 9091126.3737 | 9091.1264 | 0 | 0 | 0 | 0 | 1911.7677 | 0 | 0 | 0 | 525 | 4779.4191 | 4311.7072 | 0 | - | 24315537.1061 | 24315.5371 | 12887.2347 | 9536.5537 | 0
Extra-high | 1574 | 97 | 122.6 | 0.19444 | 0.7 | 34.0556 | 428.1667 | 28.626 | 552.0464 | 1008.8391 | 34356.5753 | 34.3566 | 34356.5753 | 34.3566 | 9125482.949 | 9125.4829 | 0 | 0 | 0 | 0 | 1911.7677 | 0 | 0 | 0 | 525 | 4779.4191 | 4346.0638 | 0 | - | 24636002.0137 | 24636.002 | 13057.0811 | 9662.24 | 0
Extra-high | 1575 | 98 | 123.2 | 0.13889 | 0.5 | 34.2222 | 305.8333 | 28.626 | 557.463 | 891.9224 | 30523.5652 | 30.5236 | 30523.5652 | 30.5236 | 9156006.5142 | 9156.0065 | 0 | 0 | 0 | 0 | 1911.7677 | 0 | 0 | 0 | 525 | 4779.4191 | 4376.5874 | 0 | - | 24877727.4871 | 24877.7275 | 13185.1956 | 9757.0447 | 0
Extra-high | 1576 | 99 | 123.6 | 0.069444 | 0.25 | 34.3333 | 152.9167 | 28.626 | 561.0888 | 742.6315 | 25497.0134 | 25.497 | 25497.0134 | 25.497 | 9181503.5276 | 9181.5035 | 0 | 0 | 0 | 0 | 1911.7677 | 0 | 0 | 0 | 525 | 4779.4191 | 4402.0844 | 0 | - | 25039533.4183 | 25039.5334 | 13270.9527 | 9820.505 | 0
Extra-high | 1577 | 100 | 123.7 | 0 | 0 | 34.3611 | 0 | 28.626 | 561.9971 | 590.6231 | 20294.4649 | 20.2945 | 20294.4649 | 20.2945 | 9201797.9926 | 9201.798 | 0 | 0 | 0 | 0 | 1911.7677 | 0 | 0 | 0 | 525 | 4779.4191 | 4422.3789 | 0 | - | 25080066.8531 | 25080.0669 | 13292.4354 | 9836.4022 | 0
Extra-high | 1578 | 101 | 123.6 | -0.055556 | -0.2 | 34.3333 | -122.3333 | 28.626 | 561.0888 | 467.3815 | 16046.7634 | 16.0468 | 16046.7634 | 16.0468 | 9217844.756 | 9217.8448 | 0 | 0 | 0 | 0 | 1911.7677 | 0 | 0 | 0 | 525 | 4779.4191 | 4438.4256 | 0 | - | 25039533.4183 | 25039.5334 | 13270.9527 | 9820.505 | 0
Extra-high | 1579 | 102 | 123.3 | -0.083333 | -0.3 | 34.25 | -183.5 | 28.626 | 558.3684 | 403.4944 | 13819.682 | 13.8197 | 13819.682 | 13.8197 | 9231664.438 | 9231.6644 | 0 | 0 | 0 | 0 | 1911.7677 | 0 | 0 | 0 | 525 | 4779.4191 | 4452.2453 | 0 | - | 24918129.7987 | 24918.1298 | 13206.6088 | 9772.8905 | 0
Extra-high | 1580 | 103 | 123 | -0.11111 | -0.4 | 34.1667 | -244.6667 | 28.626 | 555.6546 | 339.6139 | 11603.4743 | 11.6035 | 11603.4743 | 11.6035 | 9243267.9123 | 9243.2679 | 0 | 0 | 0 | 0 | 1911.7677 | 0 | 0 | 0 | 525 | 4779.4191 | 4463.8488 | 0 | - | 24797021.2062 | 24797.0212 | 13142.4212 | 9725.3917 | 0
Extra-high | 1581 | 104 | 122.5 | -0.125 | -0.45 | 34.0278 | -275.25 | 28.626 | 551.1462 | 304.5222 | 10362.2143 | 10.3622 | 10362.2143 | 10.3622 | 9253630.1266 | 9253.6301 | 0 | 0 | 0 | 0 | 1911.7677 | 0 | 0 | 0 | 525 | 4779.4191 | 4474.211 | 0 | - | 24595829.1675 | 24595.8292 | 13035.7895 | 9646.4842 | 0
Extra-high | 1582 | 105 | 122.1 | -0.13889 | -0.5 | 33.9167 | -305.8333 | 28.626 | 547.5528 | 270.3454 | 9169.216 | 9.1692 | 9169.216 | 9.1692 | 9262799.3427 | 9262.7993 | 0 | 0 | 0 | 0 | 1911.7677 | 0 | 0 | 0 | 525 | 4779.4191 | 4483.3802 | 0 | - | 24435465.5906 | 24435.4656 | 12950.7968 | 9583.5896 | 0
Extra-high | 1583 | 106 | 121.5 | -0.18056 | -0.65 | 33.75 | -397.5833 | 28.626 | 542.1846 | 173.2273 | 5846.4215 | 5.8464 | 5846.4215 | 5.8464 | 9268645.7642 | 9268.6458 | 0 | 0 | 0 | 0 | 1911.7677 | 0 | 0 | 0 | 525 | 4779.4191 | 4489.2266 | 0 | - | 24195903.6487 | 24195.9036 | 12823.8289 | 9489.6334 | 0
Extra-high | 1584 | 107 | 120.8 | -0.20833 | -0.75 | 33.5556 | -458.75 | 28.626 | 535.9552 | 105.8312 | 3551.226 | 3.5512 | 3551.226 | 3.5512 | 9272196.9902 | 9272.197 | 0 | 0 | 0 | 0 | 1911.7677 | 0 | 0 | 0 | 525 | 4779.4191 | 4492.7779 | 0 | - | 23917906.2419 | 23917.9062 | 12676.4903 | 9380.6028 | 0
Extra-high | 1585 | 108 | 120 | -0.23611 | -0.85 | 33.3333 | -519.9167 | 28.626 | 528.88 | 37.5893 | 1252.9778 | 1.253 | 1252.9778 | 1.253 | 9273449.968 | 9273.45 | 0 | 0 | 0 | 0 | 1911.7677 | 0 | 0 | 0 | 525 | 4779.4191 | 4494.0308 | 0 | - | 23602161.7667 | 23602.1618 | 12509.1457 | 9256.7678 | 0
Extra-high | 1586 | 109 | 119.1 | -0.26389 | -0.95 | 33.0833 | -581.0833 | 28.626 | 520.9765 | -31.4808 | -1041.4893 | -1.0415 | 0 | 0 | 9273449.968 | 9273.45 | 1041.4893 | 1.0415 | 1.0415 | 0.4166 | 1912.1842 | 0 | 1 | 0 | 526 | 4780.4606 | 4492.9894 | 0 | - | 23249456.9618 | 23249.457 | 12322.2122 | 9118.437 | 0
Extra-high | 1587 | 110 | 118.1 | -0.27778 | -1 | 32.8056 | -611.6667 | 28.626 | 512.2647 | -70.7759 | -2321.8442 | -2.3218 | 0 | 0 | 9273449.968 | 9273.45 | 2321.8442 | 2.3218 | 3.3633 | 0.92874 | 1913.113 | 0 | 2 | 0 | 527 | 4782.7825 | 4490.6675 | 0 | - | 22860676.9083 | 22860.6769 | 12116.1588 | 8965.9575 | 0
Extra-high | 1588 | 111 | 117.1 | -0.26389 | -0.95 | 32.5278 | -581.0833 | 28.626 | 503.6263 | -48.831 | -1588.3635 | -1.5884 | 0 | 0 | 9273449.968 | 9273.45 | 1588.3635 | 1.5884 | 4.9517 | 0.63535 | 1913.7483 | 1.6506 | 3 | 3 | 528 | 4784.3708 | 4489.0791 | 0 | - | 22475174.9328 | 22475.1749 | 11911.8427 | 8814.7636 | 0
Extra-high | 1589 | 112 | 116.2 | -0.22222 | -0.8 | 32.2778 | -489.3333 | 28.626 | 495.9146 | 35.2073 | 1136.4128 | 1.1364 | 1136.4128 | 1.1364 | 9274586.3808 | 9274.5864 | 0 | 0 | 0 | 0 | 1913.7483 | 0 | 0 | 0 | 528 | 4784.3708 | 4490.2156 | 0 | - | 22131025.9115 | 22131.0259 | 11729.4437 | 8679.7884 | 0
Extra-high | 1590 | 113 | 115.5 | -0.18056 | -0.65 | 32.0833 | -397.5833 | 28.626 | 489.9577 | 121.0004 | 3882.0963 | 3.8821 | 3882.0963 | 3.8821 | 9278468.4771 | 9278.4685 | 0 | 0 | 0 | 0 | 1913.7483 | 0 | 0 | 0 | 528 | 4784.3708 | 4494.0977 | 0 | - | 21865190.1742 | 21865.1902 | 11588.5508 | 8575.5276 | 0
Extra-high | 1591 | 114 | 114.9 | -0.13889 | -0.5 | 31.9167 | -305.8333 | 28.626 | 484.8805 | 207.6732 | 6628.2349 | 6.6282 | 6628.2349 | 6.6282 | 9285096.712 | 9285.0967 | 0 | 0 | 0 | 0 | 1913.7483 | 0 | 0 | 0 | 528 | 4784.3708 | 4500.7259 | 0 | - | 21638609.4213 | 21638.6094 | 11468.463 | 8486.6626 | 0
Extra-high | 1592 | 115 | 114.5 | -0.11111 | -0.4 | 31.8056 | -244.6667 | 28.626 | 481.5103 | 265.4697 | 8443.4107 | 8.4434 | 8443.4107 | 8.4434 | 9293540.1227 | 9293.5401 | 0 | 0 | 0 | 0 | 1913.7483 | 0 | 0 | 0 | 528 | 4784.3708 | 4509.1693 | 0 | - | 21488211.2016 | 21488.2112 | 11388.7519 | 8427.6764 | 0
Extra-high | 1593 | 116 | 114.1 | -0.083333 | -0.3 | 31.6944 | -183.5 | 28.626 | 478.152 | 323.278 | 10246.1154 | 10.2461 | 10246.1154 | 10.2461 | 9303786.2381 | 9303.7862 | 0 | 0 | 0 | 0 | 1913.7483 | 0 | 0 | 0 | 528 | 4784.3708 | 4519.4154 | 0 | - | 21338337.4743 | 21338.3375 | 11309.3189 | 8368.896 | 0
Extra-high | 1594 | 117 | 113.9 | -0.055556 | -0.2 | 31.6389 | -122.3333 | 28.626 | 476.4772 | 382.7698 | 12110.4125 | 12.1104 | 12110.4125 | 12.1104 | 9315896.6506 | 9315.8967 | 0 | 0 | 0 | 0 | 1913.7483 | 0 | 0 | 0 | 528 | 4784.3708 | 4531.5258 | 0 | - | 21263597.2954 | 21263.5973 | 11269.7066 | 8339.5829 | 0
Extra-high | 1595 | 118 | 113.7 | -0.083333 | -0.3 | 31.5833 | -183.5 | 28.626 | 474.8053 | 319.9313 | 10104.4977 | 10.1045 | 10104.4977 | 10.1045 | 9326001.1483 | 9326.0011 | 0 | 0 | 0 | 0 | 1913.7483 | 0 | 0 | 0 | 528 | 4784.3708 | 4541.6303 | 0 | - | 21188988.2396 | 21188.9882 | 11230.1638 | 8310.3212 | 0
Extra-high | 1596 | 119 | 113.3 | -0.11111 | -0.4 | 31.4722 | -244.6667 | 28.626 | 471.4704 | 255.4298 | 8038.9427 | 8.0389 | 8038.9427 | 8.0389 | 9334040.0909 | 9334.0401 | 0 | 0 | 0 | 0 | 1913.7483 | 0 | 0 | 0 | 528 | 4784.3708 | 4549.6693 | 0 | - | 21040163.4973 | 21040.1635 | 11151.2867 | 8251.9521 | 0
Extra-high | 1597 | 120 | 112.9 | -0.15278 | -0.55 | 31.3611 | -336.4167 | 28.626 | 468.1473 | 160.3566 | 5028.9626 | 5.029 | 5028.9626 | 5.029 | 9339069.0536 | 9339.0691 | 0 | 0 | 0 | 0 | 1913.7483 | 0 | 0 | 0 | 528 | 4784.3708 | 4554.6982 | 0 | - | 20891863.2476 | 20891.8632 | 11072.6875 | 8193.7888 | 0
Extra-high | 1598 | 121 | 112.2 | -0.20833 | -0.75 | 31.1667 | -458.75 | 28.626 | 462.3601 | 32.2361 | 1004.6923 | 1.0047 | 1004.6923 | 1.0047 | 9340073.7459 | 9340.0737 | 0 | 0 | 0 | 0 | 1913.7483 | 0 | 0 | 0 | 528 | 4784.3708 | 4555.7029 | 0 | - | 20633599.8705 | 20633.5999 | 10935.8079 | 8092.4979 | 0
Extra-high | 1599 | 122 | 111.4 | -0.23611 | -0.85 | 30.9444 | -519.9167 | 28.626 | 455.7903 | -35.5004 | -1098.5406 | -1.0985 | 0 | 0 | 9340073.7459 | 9340.0737 | 1098.5406 | 1.0985 | 1.0985 | 0.43942 | 1914.1877 | 0 | 1 | 0 | 529 | 4785.4694 | 4554.6044 | 0 | - | 20340408.5721 | 20340.4086 | 10780.4165 | 7977.5082 | 0
Extra-high | 1600 | 123 | 110.5 | -0.26389 | -0.95 | 30.6944 | -581.0833 | 28.626 | 448.4553 | -104.002 | -3192.2831 | -3.1923 | 0 | 0 | 9340073.7459 | 9340.0737 | 3192.2831 | 3.1923 | 4.2908 | 1.2769 | 1915.4647 | 0 | 2 | 0 | 530 | 4788.6616 | 4551.4121 | 0 | - | 20013076.0911 | 20013.0761 | 10606.9303 | 7849.1284 | 0
Extra-high | 1601 | 124 | 109.5 | -0.27778 | -1 | 30.4167 | -611.6667 | 28.626 | 440.3752 | -142.6654 | -4339.4068 | -4.3394 | 0 | 0 | 9340073.7459 | 9340.0737 | 4339.4068 | 4.3394 | 8.6302 | 1.7358 | 1917.2004 | 0 | 3 | 0 | 531 | 4793.0011 | 4547.0727 | 0 | - | 19652487.5086 | 19652.4875 | 10415.8184 | 7707.7056 | 0
Extra-high | 1602 | 125 | 108.5 | -0.25 | -0.9 | 30.1389 | -550.5 | 28.626 | 432.3686 | -89.5054 | -2697.5938 | -2.6976 | 0 | 0 | 9340073.7459 | 9340.0737 | 2697.5938 | 2.6976 | 11.3278 | 1.079 | 1918.2795 | 2.832 | 4 | 4 | 532 | 4795.6986 | 4544.3751 | 0 | - | 19295177.0041 | 19295.177 | 10226.4438 | 7567.5684 | 0
Extra-high | 1603 | 126 | 107.7 | -0.19444 | -0.7 | 29.9167 | -428.1667 | 28.626 | 426.0161 | 26.4755 | 792.0581 | 0.79206 | 792.0581 | 0.79206 | 9340865.804 | 9340.8658 | 0 | 0 | 0 | 0 | 1918.2795 | 0 | 0 | 0 | 532 | 4795.6986 | 4545.1672 | 0 | - | 19011688.8166 | 19011.6888 | 10076.1951 | 7456.3844 | 0
Extra-high | 1604 | 127 | 107.1 | -0.15278 | -0.55 | 29.75 | -336.4167 | 28.626 | 421.2827 | 113.492 | 3376.3871 | 3.3764 | 3376.3871 | 3.3764 | 9344242.1911 | 9344.2422 | 0 | 0 | 0 | 0 | 1918.2795 | 0 | 0 | 0 | 532 | 4795.6986 | 4548.5435 | 0 | - | 18800449.4688 | 18800.4495 | 9964.2382 | 7373.5363 | 0
Extra-high | 1605 | 128 | 106.6 | -0.097222 | -0.35 | 29.6111 | -214.0833 | 28.626 | 417.3583 | 231.901 | 6866.8455 | 6.8668 | 6866.8455 | 6.8668 | 9351109.0366 | 9351.109 | 0 | 0 | 0 | 0 | 1918.2795 | 0 | 0 | 0 | 532 | 4795.6986 | 4555.4104 | 0 | - | 18625318.1504 | 18625.3182 | 9871.4186 | 7304.8498 | 0
Extra-high | 1606 | 129 | 106.4 | -0.055556 | -0.2 | 29.5556 | -122.3333 | 28.626 | 415.7937 | 322.0864 | 9519.4416 | 9.5194 | 9519.4416 | 9.5194 | 9360628.4782 | 9360.6285 | 0 | 0 | 0 | 0 | 1918.2795 | 0 | 0 | 0 | 532 | 4795.6986 | 4564.9298 | 0 | - | 18555495.0885 | 18555.4951 | 9834.4124 | 7277.4652 | 0
Extra-high | 1607 | 130 | 106.2 | -0.027778 | -0.1 | 29.5 | -61.1667 | 28.626 | 414.232 | 381.6914 | 11259.8955 | 11.2599 | 11259.8955 | 11.2599 | 9371888.3736 | 9371.8884 | 0 | 0 | 0 | 0 | 1918.2795 | 0 | 0 | 0 | 532 | 4795.6986 | 4576.1897 | 0 | - | 18485803.1498 | 18485.8031 | 9797.4757 | 7250.132 | 0
Extra-high | 1608 | 131 | 106.2 | 0 | 0 | 29.5 | 0 | 28.626 | 414.232 | 442.858 | 13064.3121 | 13.0643 | 13064.3121 | 13.0643 | 9384952.6857 | 9384.9527 | 0 | 0 | 0 | 0 | 1918.2795 | 0 | 0 | 0 | 532 | 4795.6986 | 4589.254 | 0 | - | 18485803.1498 | 18485.8031 | 9797.4757 | 7250.132 | 0
Extra-high | 1609 | 132 | 106.2 | 0.027778 | 0.1 | 29.5 | 61.1667 | 28.626 | 414.232 | 504.0247 | 14868.7288 | 14.8687 | 14868.7288 | 14.8687 | 9399821.4145 | 9399.8214 | 0 | 0 | 0 | 0 | 1918.2795 | 0 | 0 | 0 | 532 | 4795.6986 | 4604.1228 | 0 | - | 18485803.1498 | 18485.8031 | 9797.4757 | 7250.132 | 0
Extra-high | 1610 | 133 | 106.4 | 0.041667 | 0.15 | 29.5556 | 91.75 | 28.626 | 415.7937 | 536.1697 | 15846.7934 | 15.8468 | 15846.7934 | 15.8468 | 9415668.208 | 9415.6682 | 0 | 0 | 0 | 0 | 1918.2795 | 0 | 0 | 0 | 532 | 4795.6986 | 4619.9696 | 0 | - | 18555495.0885 | 18555.4951 | 9834.4124 | 7277.4652 | 0
Extra-high | 1611 | 134 | 106.5 | 0.055556 | 0.2 | 29.5833 | 122.3333 | 28.626 | 416.5756 | 567.535 | 16789.5762 | 16.7896 | 16789.5762 | 16.7896 | 9432457.7842 | 9432.4578 | 0 | 0 | 0 | 0 | 1918.2795 | 0 | 0 | 0 | 532 | 4795.6986 | 4636.7591 | 0 | - | 18590390.2291 | 18590.3902 | 9852.9068 | 7291.151 | 0
Extra-high | 1612 | 135 | 106.8 | 0.097222 | 0.35 | 29.6667 | 214.0833 | 28.626 | 418.9258 | 661.6352 | 19628.5104 | 19.6285 | 19628.5104 | 19.6285 | 9452086.2946 | 9452.0863 | 0 | 0 | 0 | 0 | 1918.2795 | 0 | 0 | 0 | 532 | 4795.6986 | 4656.3876 | 0 | - | 18695272.3354 | 18695.2723 | 9908.4943 | 7332.2858 | 0
Extra-high | 1613 | 136 | 107.2 | 0.13889 | 0.5 | 29.7778 | 305.8333 | 28.626 | 422.0697 | 756.5291 | 22527.7548 | 22.5278 | 22527.7548 | 22.5278 | 9474614.0494 | 9474.614 | 0 | 0 | 0 | 0 | 1918.2795 | 0 | 0 | 0 | 532 | 4795.6986 | 4678.9154 | 0 | - | 18835574.0748 | 18835.5741 | 9982.8543 | 7387.3122 | 0
Extra-high | 1614 | 137 | 107.8 | 0.18056 | 0.65 | 29.9444 | 397.5833 | 28.626 | 426.8076 | 853.017 | 25543.119 | 25.5431 | 25543.119 | 25.5431 | 9500157.1684 | 9500.1572 | 0 | 0 | 0 | 0 | 1918.2795 | 0 | 0 | 0 | 532 | 4795.6986 | 4704.4585 | 0 | - | 19047010.1073 | 19047.0101 | 10094.9154 | 7470.2374 | 0
Extra-high | 1615 | 138 | 108.5 | 0.22222 | 0.8 | 30.1389 | 489.3333 | 28.626 | 432.3686 | 950.3279 | 28641.8274 | 28.6418 | 28641.8274 | 28.6418 | 9528798.9959 | 9528.799 | 0 | 0 | 0 | 0 | 1918.2795 | 0 | 0 | 0 | 532 | 4795.6986 | 4733.1003 | 0 | - | 19295177.0041 | 19295.177 | 10226.4438 | 7567.5684 | 0
Extra-high | 1616 | 139 | 109.4 | 0.27778 | 1 | 30.3889 | 611.6667 | 28.626 | 439.5713 | 1079.8639 | 32815.8651 | 32.8159 | 32815.8651 | 32.8159 | 9561614.8609 | 9561.6149 | 0 | 0 | 0 | 0 | 1918.2795 | 0 | 0 | 0 | 532 | 4795.6986 | 4765.9162 | 0 | - | 19616608.9446 | 19616.6089 | 10396.8027 | 7693.634 | 0
Extra-high | 1617 | 140 | 110.5 | 0.31944 | 1.15 | 30.6944 | 703.4167 | 28.626 | 448.4553 | 1180.498 | 36234.7307 | 36.2347 | 36234.7307 | 36.2347 | 9597849.5917 | 9597.8496 | 0 | 0 | 0 | 0 | 1918.2795 | 0 | 0 | 0 | 532 | 4795.6986 | 4802.1509 | 0 | - | 20013076.0911 | 20013.0761 | 10606.9303 | 7849.1284 | 0
Extra-high | 1618 | 141 | 111.7 | 0.34722 | 1.25 | 31.0278 | 764.5833 | 28.626 | 458.2484 | 1251.4578 | 38829.9538 | 38.83 | 38829.9538 | 38.83 | 9636679.5455 | 9636.6795 | 0 | 0 | 0 | 0 | 1918.2795 | 0 | 0 | 0 | 532 | 4795.6986 | 4840.9809 | 0 | - | 20450109.4532 | 20450.1095 | 10838.558 | 8020.5329 | 0
Extra-high | 1619 | 142 | 113 | 0.33333 | 1.2 | 31.3889 | 734 | 28.626 | 468.977 | 1231.603 | 38658.6495 | 38.6586 | 38658.6495 | 38.6586 | 9675338.195 | 9675.3382 | 0 | 0 | 0 | 0 | 1918.2795 | 0 | 0 | 0 | 532 | 4795.6986 | 4879.6395 | 0 | - | 20928889.1389 | 20928.8891 | 11092.3112 | 8208.3103 | 0
Extra-high | 1620 | 143 | 114.1 | 0.29167 | 1.05 | 31.6944 | 642.25 | 28.626 | 478.152 | 1149.028 | 36417.8029 | 36.4178 | 36417.8029 | 36.4178 | 9711755.9979 | 9711.756 | 0 | 0 | 0 | 0 | 1918.2795 | 0 | 0 | 0 | 532 | 4795.6986 | 4916.0573 | 0 | - | 21338337.4743 | 21338.3375 | 11309.3189 | 8368.896 | 0
Extra-high | 1621 | 144 | 115.1 | 0.25 | 0.9 | 31.9722 | 550.5 | 28.626 | 486.57 | 1065.696 | 34072.6683 | 34.0727 | 34072.6683 | 34.0727 | 9745828.6662 | 9745.8287 | 0 | 0 | 0 | 0 | 1918.2795 | 0 | 0 | 0 | 532 | 4795.6986 | 4950.13 | 0 | - | 21714005.2158 | 21714.0052 | 11508.4228 | 8516.2328 | 0
Extra-high | 1622 | 145 | 115.9 | 0.19444 | 0.7 | 32.1944 | 428.1667 | 28.626 | 493.3573 | 950.1499 | 30589.549 | 30.5895 | 30589.549 | 30.5895 | 9776418.2152 | 9776.4182 | 0 | 0 | 0 | 0 | 1918.2795 | 0 | 0 | 0 | 532 | 4795.6986 | 4980.7196 | 0 | - | 22016899.6251 | 22016.8996 | 11668.9568 | 8635.028 | 0
Extra-high | 1623 | 146 | 116.5 | 0.11111 | 0.4 | 32.3611 | 244.6667 | 28.626 | 498.4786 | 771.7712 | 24975.3751 | 24.9754 | 24975.3751 | 24.9754 | 9801393.5903 | 9801.3936 | 0 | 0 | 0 | 0 | 1918.2795 | 0 | 0 | 0 | 532 | 4795.6986 | 5005.6949 | 0 | - | 22245447.2249 | 22245.4472 | 11790.087 | 8724.6644 | 0
Extra-high | 1624 | 147 | 116.7 | 0.013889 | 0.05 | 32.4167 | 30.5833 | 28.626 | 500.1916 | 559.4009 | 18133.9125 | 18.1339 | 18133.9125 | 18.1339 | 9819527.5028 | 9819.5275 | 0 | 0 | 0 | 0 | 1918.2795 | 0 | 0 | 0 | 532 | 4795.6986 | 5023.8289 | 0 | - | 22321892.0044 | 22321.892 | 11830.6028 | 8754.646 | 0
Extra-high | 1625 | 148 | 116.6 | -0.069444 | -0.25 | 32.3889 | -152.9167 | 28.626 | 499.3347 | 375.044 | 12147.2597 | 12.1473 | 12147.2597 | 12.1473 | 9831674.7626 | 9831.6748 | 0 | 0 | 0 | 0 | 1918.2795 | 0 | 0 | 0 | 532 | 4795.6986 | 5035.9761 | 0 | - | 22283653.2243 | 22283.6532 | 11810.3362 | 8739.6488 | 0
Extra-high | 1626 | 149 | 116.2 | -0.19444 | -0.7 | 32.2778 | -428.1667 | 28.626 | 495.9146 | 96.3739 | 3110.7369 | 3.1107 | 3110.7369 | 3.1107 | 9834785.4995 | 9834.7855 | 0 | 0 | 0 | 0 | 1918.2795 | 0 | 0 | 0 | 532 | 4795.6986 | 5039.0868 | 0 | - | 22131025.9115 | 22131.0259 | 11729.4437 | 8679.7884 | 0
Extra-high | 1627 | 150 | 115.2 | -0.33333 | -1.2 | 32 | -734 | 28.626 | 487.4158 | -217.9582 | -6974.6621 | -6.9747 | 0 | 0 | 9834785.4995 | 9834.7855 | 6974.6621 | 6.9747 | 6.9747 | 2.7899 | 1921.0693 | 0 | 1 | 0 | 533 | 4802.6733 | 5032.1122 | 0 | - | 21751752.2842 | 21751.7523 | 11528.4287 | 8531.0372 | 0
Extra-high | 1628 | 151 | 113.8 | -0.44444 | -1.6 | 31.6111 | -978.6667 | 28.626 | 475.6409 | -474.3998 | -14996.3043 | -14.9963 | 0 | 0 | 9834785.4995 | 9834.7855 | 14996.3043 | 14.9963 | 21.971 | 5.9985 | 1927.0678 | 0 | 2 | 0 | 534 | 4817.6696 | 5017.1159 | 0 | - | 21226276.3771 | 21226.2764 | 11249.9265 | 8324.9456 | 0
Extra-high | 1629 | 152 | 112 | -0.51389 | -1.85 | 31.1111 | -1131.5833 | 28.626 | 460.7132 | -642.2441 | -19980.9272 | -19.9809 | 0 | 0 | 9834785.4995 | 9834.7855 | 19980.9272 | 19.9809 | 41.9519 | 7.9924 | 1935.0602 | 0 | 3 | 0 | 535 | 4837.6505 | 4997.135 | 0 | - | 20560105.3612 | 20560.1054 | 10896.8558 | 8063.6733 | 0
Extra-high | 1630 | 153 | 110.1 | -0.51389 | -1.85 | 30.5833 | -1131.5833 | 28.626 | 445.2145 | -657.7428 | -20115.9686 | -20.116 | 0 | 0 | 9834785.4995 | 9834.7855 | 20115.9686 | 20.116 | 62.0679 | 8.0464 | 1943.1066 | 0 | 4 | 0 | 536 | 4857.7665 | 4977.019 | 0 | - | 19868447.2888 | 19868.4473 | 10530.2771 | 7792.405 | 0
Extra-high | 1631 | 154 | 108.3 | -0.43056 | -1.55 | 30.0833 | -948.0833 | 28.626 | 430.7761 | -488.6813 | -14701.1615 | -14.7012 | 0 | 0 | 9834785.4995 | 9834.7855 | 14701.1615 | 14.7012 | 76.769 | 5.8805 | 1948.9871 | 0 | 5 | 0 | 537 | 4872.4677 | 4962.3178 | 0 | - | 19224108.2725 | 19224.1083 | 10188.7774 | 7539.6953 | 0
Extra-high | 1632 | 155 | 107 | -0.30556 | -1.1 | 29.7222 | -672.8333 | 28.626 | 420.4963 | -223.711 | -6649.1882 | -6.6492 | 0 | 0 | 9834785.4995 | 9834.7855 | 6649.1882 | 6.6492 | 83.4182 | 2.6597 | 1951.6467 | 13.903 | 6 | 6 | 538 | 4879.1169 | 4955.6686 | 0 | - | 18765357.6436 | 18765.3576 | 9945.6396 | 7359.7733 | 0
Extra-high | 1633 | 156 | 106.1 | -0.16667 | -0.6 | 29.4722 | -367 | 28.626 | 413.4523 | 75.0783 | 2212.7246 | 2.2127 | 2212.7246 | 2.2127 | 9836998.224 | 9836.9982 | 0 | 0 | 0 | 0 | 1951.6467 | 0 | 0 | 0 | 538 | 4879.1169 | 4957.8814 | 0 | - | 18451006.3515 | 18451.0064 | 9779.0334 | 7236.4847 | 0
Extra-high | 1634 | 157 | 105.8 | -0.055556 | -0.2 | 29.3889 | -122.3333 | 28.626 | 411.1175 | 317.4102 | 9328.3328 | 9.3283 | 9328.3328 | 9.3283 | 9846326.5568 | 9846.3266 | 0 | 0 | 0 | 0 | 1951.6467 | 0 | 0 | 0 | 538 | 4879.1169 | 4967.2097 | 0 | - | 18346812.6416 | 18346.8126 | 9723.8107 | 7195.6199 | 0
Extra-high | 1635 | 158 | 105.7 | -0.013889 | -0.05 | 29.3611 | -30.5833 | 28.626 | 410.3407 | 408.3834 | 11990.5903 | 11.9906 | 11990.5903 | 11.9906 | 9858317.1471 | 9858.3171 | 0 | 0 | 0 | 0 | 1951.6467 | 0 | 0 | 0 | 538 | 4879.1169 | 4979.2003 | 0 | - | 18312146.9665 | 18312.147 | 9705.4379 | 7182.024 | 0
Extra-high | 1636 | 159 | 105.7 | -0.013889 | -0.05 | 29.3611 | -30.5833 | 28.626 | 410.3407 | 408.3834 | 11990.5903 | 11.9906 | 11990.5903 | 11.9906 | 9870307.7374 | 9870.3077 | 0 | 0 | 0 | 0 | 1951.6467 | 0 | 0 | 0 | 538 | 4879.1169 | 4991.1909 | 0 | - | 18312146.9665 | 18312.147 | 9705.4379 | 7182.024 | 0
Extra-high | 1637 | 160 | 105.6 | -0.055556 | -0.2 | 29.3333 | -122.3333 | 28.626 | 409.5647 | 315.8573 | 9265.1486 | 9.2651 | 9265.1486 | 9.2651 | 9879572.886 | 9879.5729 | 0 | 0 | 0 | 0 | 1951.6467 | 0 | 0 | 0 | 538 | 4879.1169 | 5000.456 | 0 | - | 18277514.0722 | 18277.5141 | 9687.0825 | 7168.441 | 0
Extra-high | 1638 | 161 | 105.3 | -0.097222 | -0.35 | 29.25 | -214.0833 | 28.626 | 407.2409 | 221.7836 | 6487.1695 | 6.4872 | 6487.1695 | 6.4872 | 9886060.0555 | 9886.0601 | 0 | 0 | 0 | 0 | 1951.6467 | 0 | 0 | 0 | 538 | 4879.1169 | 5006.9432 | 0 | - | 18173812.0739 | 18173.8121 | 9632.1204 | 7127.7691 | 0
Extra-high | 1639 | 162 | 104.9 | -0.125 | -0.45 | 29.1389 | -275.25 | 28.626 | 404.1528 | 157.5288 | 4590.2152 | 4.5902 | 4590.2152 | 4.5902 | 9890650.2706 | 9890.6503 | 0 | 0 | 0 | 0 | 1951.6467 | 0 | 0 | 0 | 538 | 4879.1169 | 5011.5334 | 0 | - | 18036001.6738 | 18036.0017 | 9559.0809 | 7073.7199 | 0
Extra-high | 1640 | 163 | 104.4 | -0.125 | -0.45 | 29 | -275.25 | 28.626 | 400.3093 | 153.6853 | 4456.8729 | 4.4569 | 4456.8729 | 4.4569 | 9895107.1435 | 9895.1071 | 0 | 0 | 0 | 0 | 1951.6467 | 0 | 0 | 0 | 538 | 4879.1169 | 5015.9903 | 0 | - | 17864476.2412 | 17864.4762 | 9468.1724 | 7006.4476 | 0
Extra-high | 1641 | 164 | 104 | -0.083333 | -0.3 | 28.8889 | -183.5 | 28.626 | 397.2476 | 242.3736 | 7001.9053 | 7.0019 | 7001.9053 | 7.0019 | 9902109.0488 | 9902.109 | 0 | 0 | 0 | 0 | 1951.6467 | 0 | 0 | 0 | 538 | 4879.1169 | 5022.9922 | 0 | - | 17727845.9492 | 17727.8459 | 9395.7584 | 6952.8612 | 0
Extra-high | 1642 | 165 | 103.8 | -0.013889 | -0.05 | 28.8333 | -30.5833 | 28.626 | 395.7212 | 393.7639 | 11353.5259 | 11.3535 | 11353.5259 | 11.3535 | 9913462.5747 | 9913.4626 | 0 | 0 | 0 | 0 | 1951.6467 | 0 | 0 | 0 | 538 | 4879.1169 | 5034.3457 | 0 | - | 17659727.4879 | 17659.7275 | 9359.6556 | 6926.1451 | 0
Extra-high | 1643 | 166 | 103.9 | 0.083333 | 0.3 | 28.8611 | 183.5 | 28.626 | 396.4841 | 608.6101 | 17565.163 | 17.5652 | 17565.163 | 17.5652 | 9931027.7377 | 9931.0277 | 0 | 0 | 0 | 0 | 1951.6467 | 0 | 0 | 0 | 538 | 4879.1169 | 5051.9109 | 0 | - | 17693770.3282 | 17693.7703 | 9377.6983 | 6939.4967 | 0
Extra-high | 1644 | 167 | 104.4 | 0.16667 | 0.6 | 29 | 367 | 28.626 | 400.3093 | 795.9353 | 23082.1229 | 23.0821 | 23082.1229 | 23.0821 | 9954109.8606 | 9954.1099 | 0 | 0 | 0 | 0 | 1951.6467 | 0 | 0 | 0 | 538 | 4879.1169 | 5074.993 | 0 | - | 17864476.2412 | 17864.4762 | 9468.1724 | 7006.4476 | 0
Extra-high | 1645 | 168 | 105.1 | 0.23611 | 0.85 | 29.1944 | 519.9167 | 28.626 | 405.6954 | 954.2381 | 27858.4502 | 27.8585 | 27858.4502 | 27.8585 | 9981968.3108 | 9981.9683 | 0 | 0 | 0 | 0 | 1951.6467 | 0 | 0 | 0 | 538 | 4879.1169 | 5102.8514 | 0 | - | 18104841.3123 | 18104.8413 | 9595.5659 | 7100.7188 | 0
Extra-high | 1646 | 169 | 106.1 | 0.29167 | 1.05 | 29.4722 | 642.25 | 28.626 | 413.4523 | 1084.3283 | 31957.5648 | 31.9576 | 31957.5648 | 31.9576 | 10013925.8757 | 10013.9259 | 0 | 0 | 0 | 0 | 1951.6467 | 0 | 0 | 0 | 538 | 4879.1169 | 5134.809 | 0 | - | 18451006.3515 | 18451.0064 | 9779.0334 | 7236.4847 | 0
Extra-high | 1647 | 170 | 107.2 | 0.33333 | 1.2 | 29.7778 | 734 | 28.626 | 422.0697 | 1184.6957 | 35277.6067 | 35.2776 | 35277.6067 | 35.2776 | 10049203.4823 | 10049.2035 | 0 | 0 | 0 | 0 | 1951.6467 | 0 | 0 | 0 | 538 | 4879.1169 | 5170.0866 | 0 | - | 18835574.0748 | 18835.5741 | 9982.8543 | 7387.3122 | 0
Extra-high | 1648 | 171 | 108.5 | 0.375 | 1.35 | 30.1389 | 825.75 | 28.626 | 432.3686 | 1286.7446 | 38781.052 | 38.7811 | 38781.052 | 38.7811 | 10087984.5343 | 10087.9845 | 0 | 0 | 0 | 0 | 1951.6467 | 0 | 0 | 0 | 538 | 4879.1169 | 5208.8677 | 0 | - | 19295177.0041 | 19295.177 | 10226.4438 | 7567.5684 | 0
Extra-high | 1649 | 172 | 109.9 | 0.38889 | 1.4 | 30.5278 | 856.3333 | 28.626 | 443.5985 | 1328.5578 | 40557.9173 | 40.5579 | 40557.9173 | 40.5579 | 10128542.4516 | 10128.5425 | 0 | 0 | 0 | 0 | 1951.6467 | 0 | 0 | 0 | 538 | 4879.1169 | 5249.4256 | 0 | - | 19796329.5722 | 19796.3296 | 10492.0547 | 7764.1205 | 0
Extra-high | 1650 | 173 | 111.3 | 0.38889 | 1.4 | 30.9167 | 856.3333 | 28.626 | 454.9723 | 1339.9317 | 41426.2205 | 41.4262 | 41426.2205 | 41.4262 | 10169968.6721 | 10169.9687 | 0 | 0 | 0 | 0 | 1951.6467 | 0 | 0 | 0 | 538 | 4879.1169 | 5290.8518 | 0 | - | 20303907.1733 | 20303.9072 | 10761.0708 | 7963.1924 | 0
Extra-high | 1651 | 174 | 112.7 | 0.36111 | 1.3 | 31.3056 | 795.1667 | 28.626 | 466.4902 | 1290.2828 | 40393.0206 | 40.393 | 40393.0206 | 40.393 | 10210361.6927 | 10210.3617 | 0 | 0 | 0 | 0 | 1951.6467 | 0 | 0 | 0 | 538 | 4879.1169 | 5331.2448 | 0 | - | 20817909.8074 | 20817.9098 | 11033.4922 | 8164.7842 | 0
Extra-high | 1652 | 175 | 113.9 | 0.31944 | 1.15 | 31.6389 | 703.4167 | 28.626 | 476.4772 | 1208.5198 | 38236.225 | 38.2362 | 38236.225 | 38.2362 | 10248597.9176 | 10248.5979 | 0 | 0 | 0 | 0 | 1951.6467 | 0 | 0 | 0 | 538 | 4879.1169 | 5369.4811 | 0 | - | 21263597.2954 | 21263.5973 | 11269.7066 | 8339.5829 | 0
Extra-high | 1653 | 176 | 115 | 0.29167 | 1.05 | 31.9444 | 642.25 | 28.626 | 485.7249 | 1156.6009 | 36946.972 | 36.947 | 36946.972 | 36.947 | 10285544.8896 | 10285.5449 | 0 | 0 | 0 | 0 | 1951.6467 | 0 | 0 | 0 | 538 | 4879.1169 | 5406.428 | 0 | - | 21676290.9281 | 21676.2909 | 11488.4342 | 8501.4413 | 0
Extra-high | 1654 | 177 | 116 | 0.25 | 0.9 | 32.2222 | 550.5 | 28.626 | 494.209 | 1073.335 | 34585.2382 | 34.5852 | 34585.2382 | 34.5852 | 10320130.1277 | 10320.1301 | 0 | 0 | 0 | 0 | 1951.6467 | 0 | 0 | 0 | 538 | 4879.1169 | 5441.0133 | 0 | - | 22054908.9398 | 22054.9089 | 11689.1017 | 8649.9353 | 0
Extra-high | 1655 | 178 | 116.8 | 0.22222 | 0.8 | 32.4444 | 489.3333 | 28.626 | 501.0492 | 1019.0085 | 33061.1644 | 33.0612 | 33061.1644 | 33.0612 | 10353191.2922 | 10353.1913 | 0 | 0 | 0 | 0 | 1951.6467 | 0 | 0 | 0 | 538 | 4879.1169 | 5474.0744 | 0 | - | 22360163.5653 | 22360.1636 | 11850.8867 | 8769.6562 | 0
Extra-high | 1656 | 179 | 117.6 | 0.22222 | 0.8 | 32.6667 | 489.3333 | 28.626 | 507.9364 | 1025.8957 | 33512.5924 | 33.5126 | 33512.5924 | 33.5126 | 10386703.8846 | 10386.7039 | 0 | 0 | 0 | 0 | 1951.6467 | 0 | 0 | 0 | 538 | 4879.1169 | 5507.587 | 0 | - | 22667516.1608 | 22667.5162 | 12013.7836 | 8890.1998 | 0
Extra-high | 1657 | 180 | 118.4 | 0.22222 | 0.8 | 32.8889 | 489.3333 | 28.626 | 514.8706 | 1032.8299 | 33968.6275 | 33.9686 | 33968.6275 | 33.9686 | 10420672.512 | 10420.6725 | 0 | 0 | 0 | 0 | 1951.6467 | 0 | 0 | 0 | 538 | 4879.1169 | 5541.5557 | 0 | - | 22976966.7262 | 22976.9667 | 12177.7924 | 9011.5664 | 0
Extra-high | 1658 | 181 | 119.2 | 0.22222 | 0.8 | 33.1111 | 489.3333 | 28.626 | 521.8518 | 1039.8111 | 34429.3011 | 34.4293 | 34429.3011 | 34.4293 | 10455101.8131 | 10455.1018 | 0 | 0 | 0 | 0 | 1951.6467 | 0 | 0 | 0 | 538 | 4879.1169 | 5575.985 | 0 | - | 23288515.2615 | 23288.5153 | 12342.9131 | 9133.7557 | 0
Extra-high | 1659 | 182 | 120 | 0.22222 | 0.8 | 33.3333 | 489.3333 | 28.626 | 528.88 | 1046.8393 | 34894.6444 | 34.8946 | 34894.6444 | 34.8946 | 10489996.4575 | 10489.9965 | 0 | 0 | 0 | 0 | 1951.6467 | 0 | 0 | 0 | 538 | 4879.1169 | 5610.8796 | 0 | - | 23602161.7667 | 23602.1618 | 12509.1457 | 9256.7678 | 0
Extra-high | 1660 | 183 | 120.8 | 0.22222 | 0.8 | 33.5556 | 489.3333 | 28.626 | 535.9552 | 1053.9146 | 35364.689 | 35.3647 | 35364.689 | 35.3647 | 10525361.1465 | 10525.3611 | 0 | 0 | 0 | 0 | 1951.6467 | 0 | 0 | 0 | 538 | 4879.1169 | 5646.2443 | 0 | - | 23917906.2419 | 23917.9062 | 12676.4903 | 9380.6028 | 0
Extra-high | 1661 | 184 | 121.6 | 0.20833 | 0.75 | 33.7778 | 458.75 | 28.626 | 543.0775 | 1030.4535 | 34806.429 | 34.8064 | 34806.429 | 34.8064 | 10560167.5755 | 10560.1676 | 0 | 0 | 0 | 0 | 1951.6467 | 0 | 0 | 0 | 538 | 4879.1169 | 5681.0507 | 0 | - | 24235748.6871 | 24235.7487 | 12844.9468 | 9505.2606 | 0
Extra-high | 1662 | 185 | 122.3 | 0.20833 | 0.75 | 33.9722 | 458.75 | 28.626 | 549.348 | 1036.724 | 35219.8189 | 35.2198 | 35219.8189 | 35.2198 | 10595387.3944 | 10595.3874 | 0 | 0 | 0 | 0 | 1951.6467 | 0 | 0 | 0 | 538 | 4879.1169 | 5716.2705 | 0 | - | 24515581.8175 | 24515.5818 | 12993.2584 | 9615.0112 | 0
Extra-high | 1663 | 186 | 123.1 | 0.20833 | 0.75 | 34.1944 | 458.75 | 28.626 | 556.5584 | 1043.9344 | 35696.7575 | 35.6968 | 35696.7575 | 35.6968 | 10631084.152 | 10631.0842 | 0 | 0 | 0 | 0 | 1951.6467 | 0 | 0 | 0 | 538 | 4879.1169 | 5751.9673 | 0 | - | 24837357.9563 | 24837.358 | 13163.7997 | 9741.2118 | 0
Extra-high | 1664 | 187 | 123.8 | 0.18056 | 0.65 | 34.3889 | 397.5833 | 28.626 | 562.9061 | 989.1154 | 34014.5801 | 34.0146 | 34014.5801 | 34.0146 | 10665098.7321 | 10665.0987 | 0 | 0 | 0 | 0 | 1951.6467 | 0 | 0 | 0 | 538 | 4879.1169 | 5785.9819 | 0 | - | 25120633.0686 | 25120.6331 | 13313.9355 | 9852.3123 | 0
Extra-high | 1665 | 188 | 124.4 | 0.16667 | 0.6 | 34.5556 | 367 | 28.626 | 568.3756 | 964.0016 | 33311.6103 | 33.3116 | 33311.6103 | 33.3116 | 10698410.3424 | 10698.4103 | 0 | 0 | 0 | 0 | 1951.6467 | 0 | 0 | 0 | 538 | 4879.1169 | 5819.2935 | 0 | - | 25364718.7582 | 25364.7188 | 13443.3009 | 9948.0427 | 0
Extra-high | 1666 | 189 | 125 | 0.13889 | 0.5 | 34.7222 | 305.8333 | 28.626 | 573.8715 | 908.3309 | 31539.266 | 31.5393 | 31539.266 | 31.5393 | 10729949.6084 | 10729.9496 | 0 | 0 | 0 | 0 | 1951.6467 | 0 | 0 | 0 | 538 | 4879.1169 | 5850.8327 | 0 | - | 25609984.5559 | 25609.9846 | 13573.2918 | 10044.2359 | 0
Extra-high | 1667 | 190 | 125.4 | 0.11111 | 0.4 | 34.8333 | 244.6667 | 28.626 | 577.5502 | 850.8428 | 29637.6926 | 29.6377 | 29637.6926 | 29.6377 | 10759587.3009 | 10759.5873 | 0 | 0 | 0 | 0 | 1951.6467 | 0 | 0 | 0 | 538 | 4879.1169 | 5880.4704 | 0 | - | 25774150.7033 | 25774.1507 | 13660.2999 | 10108.6219 | 0
Extra-high | 1668 | 191 | 125.8 | 0.097222 | 0.35 | 34.9444 | 214.0833 | 28.626 | 581.2406 | 823.9499 | 28792.4723 | 28.7925 | 28792.4723 | 28.7925 | 10788379.7732 | 10788.3798 | 0 | 0 | 0 | 0 | 1951.6467 | 0 | 0 | 0 | 538 | 4879.1169 | 5909.2629 | 0 | - | 25938841.3432 | 25938.8413 | 13747.5859 | 10173.2136 | 0
Extra-high | 1669 | 192 | 126.1 | 0.083333 | 0.3 | 35.0278 | 183.5 | 28.626 | 584.0161 | 796.1421 | 27887.0888 | 27.8871 | 27887.0888 | 27.8871 | 10816266.862 | 10816.2669 | 0 | 0 | 0 | 0 | 1951.6467 | 0 | 0 | 0 | 538 | 4879.1169 | 5937.15 | 0 | - | 26062703.5213 | 26062.7035 | 13813.2329 | 10221.7923 | 0
Extra-high | 1670 | 193 | 126.4 | 0.069444 | 0.25 | 35.1111 | 152.9167 | 28.626 | 586.7982 | 768.3409 | 26977.3028 | 26.9773 | 26977.3028 | 26.9773 | 10843244.1649 | 10843.2442 | 0 | 0 | 0 | 0 | 1951.6467 | 0 | 0 | 0 | 538 | 4879.1169 | 5964.1273 | 0 | - | 26186860.7264 | 26186.8607 | 13879.0362 | 10270.4868 | 0
Extra-high | 1671 | 194 | 126.6 | 0.041667 | 0.15 | 35.1667 | 91.75 | 28.626 | 588.6567 | 709.0327 | 24934.3153 | 24.9343 | 24934.3153 | 24.9343 | 10868178.4801 | 10868.1785 | 0 | 0 | 0 | 0 | 1951.6467 | 0 | 0 | 0 | 538 | 4879.1169 | 5989.0616 | 0 | - | 26269796.1004 | 26269.7961 | 13922.9919 | 10303.014 | 0
Extra-high | 1672 | 195 | 126.7 | 0.027778 | 0.1 | 35.1944 | 61.1667 | 28.626 | 589.587 | 679.3796 | 23910.3891 | 23.9104 | 23910.3891 | 23.9104 | 10892088.8692 | 10892.0889 | 0 | 0 | 0 | 0 | 1951.6467 | 0 | 0 | 0 | 538 | 4879.1169 | 6012.972 | 0 | - | 26311312.9586 | 26311.313 | 13944.9959 | 10319.2969 | 0
Extra-high | 1673 | 196 | 126.8 | 0.027778 | 0.1 | 35.2222 | 61.1667 | 28.626 | 590.518 | 680.3107 | 23962.0544 | 23.9621 | 23962.0544 | 23.9621 | 10916050.9236 | 10916.0509 | 0 | 0 | 0 | 0 | 1951.6467 | 0 | 0 | 0 | 538 | 4879.1169 | 6036.9341 | 0 | - | 26352862.5975 | 26352.8626 | 13967.0172 | 10335.5927 | 0
Extra-high | 1674 | 197 | 126.9 | 0.013889 | 0.05 | 35.25 | 30.5833 | 28.626 | 591.4498 | 650.6591 | 22935.7348 | 22.9357 | 22935.7348 | 22.9357 | 10938986.6584 | 10938.9867 | 0 | 0 | 0 | 0 | 1951.6467 | 0 | 0 | 0 | 538 | 4879.1169 | 6059.8698 | 0 | - | 26394445.0173 | 26394.445 | 13989.0559 | 10351.9013 | 0
Extra-high | 1675 | 198 | 126.9 | 0 | 0 | 35.25 | 0 | 28.626 | 591.4498 | 620.0758 | 21857.6723 | 21.8577 | 21857.6723 | 21.8577 | 10960844.3307 | 10960.8443 | 0 | 0 | 0 | 0 | 1951.6467 | 0 | 0 | 0 | 538 | 4879.1169 | 6081.7275 | 0 | - | 26394445.0173 | 26394.445 | 13989.0559 | 10351.9013 | 0
Extra-high | 1676 | 199 | 126.9 | -0.013889 | -0.05 | 35.25 | -30.5833 | 28.626 | 591.4498 | 589.4925 | 20779.6098 | 20.7796 | 20779.6098 | 20.7796 | 10981623.9405 | 10981.6239 | 0 | 0 | 0 | 0 | 1951.6467 | 0 | 0 | 0 | 538 | 4879.1169 | 6102.5071 | 0 | - | 26394445.0173 | 26394.445 | 13989.0559 | 10351.9013 | 0
Extra-high | 1677 | 200 | 126.8 | -0.041667 | -0.15 | 35.2222 | -91.75 | 28.626 | 590.518 | 527.394 | 18575.9896 | 18.576 | 18575.9896 | 18.576 | 11000199.9301 | 11000.1999 | 0 | 0 | 0 | 0 | 1951.6467 | 0 | 0 | 0 | 538 | 4879.1169 | 6121.0831 | 0 | - | 26352862.5975 | 26352.8626 | 13967.0172 | 10335.5927 | 0
Extra-high | 1678 | 201 | 126.6 | -0.069444 | -0.25 | 35.1667 | -152.9167 | 28.626 | 588.6567 | 464.366 | 16330.2042 | 16.3302 | 16330.2042 | 16.3302 | 11016530.1342 | 11016.5301 | 0 | 0 | 0 | 0 | 1951.6467 | 0 | 0 | 0 | 538 | 4879.1169 | 6137.4133 | 0 | - | 26269796.1004 | 26269.7961 | 13922.9919 | 10303.014 | 0
Extra-high | 1679 | 202 | 126.3 | -0.083333 | -0.3 | 35.0833 | -183.5 | 28.626 | 585.8701 | 430.9961 | 15120.7807 | 15.1208 | 15120.7807 | 15.1208 | 11031650.915 | 11031.6509 | 0 | 0 | 0 | 0 | 1951.6467 | 0 | 0 | 0 | 538 | 4879.1169 | 6152.5341 | 0 | - | 26145442.2106 | 26145.4422 | 13857.0844 | 10254.2424 | 0
Extra-high | 1680 | 203 | 126 | -0.083333 | -0.3 | 35 | -183.5 | 28.626 | 583.0902 | 428.2162 | 14987.567 | 14.9876 | 14987.567 | 14.9876 | 11046638.482 | 11046.6385 | 0 | 0 | 0 | 0 | 1951.6467 | 0 | 0 | 0 | 538 | 4879.1169 | 6167.5216 | 0 | - | 26021383.3478 | 26021.3833 | 13791.3332 | 10205.5865 | 0
Extra-high | 1681 | 204 | 125.7 | -0.055556 | -0.2 | 34.9167 | -122.3333 | 28.626 | 580.3169 | 486.6096 | 16990.7835 | 16.9908 | 16990.7835 | 16.9908 | 11063629.2655 | 11063.6293 | 0 | 0 | 0 | 0 | 1951.6467 | 0 | 0 | 0 | 538 | 4879.1169 | 6184.5124 | 0 | - | 25897619.5121 | 25897.6195 | 13725.7383 | 10157.0464 | 0
Extra-high | 1682 | 205 | 125.6 | -0.013889 | -0.05 | 34.8889 | -30.5833 | 28.626 | 579.3939 | 577.4366 | 20146.1208 | 20.1461 | 20146.1208 | 20.1461 | 11083775.3863 | 11083.7754 | 0 | 0 | 0 | 0 | 1951.6467 | 0 | 0 | 0 | 538 | 4879.1169 | 6204.6585 | 0 | - | 25856430.4617 | 25856.4305 | 13703.9081 | 10140.892 | 0
Extra-high | 1683 | 206 | 125.6 | 0.027778 | 0.1 | 34.8889 | 61.1667 | 28.626 | 579.3939 | 669.1866 | 23347.1763 | 23.3472 | 23347.1763 | 23.3472 | 11107122.5626 | 11107.1226 | 0 | 0 | 0 | 0 | 1951.6467 | 0 | 0 | 0 | 538 | 4879.1169 | 6228.0057 | 0 | - | 25856430.4617 | 25856.4305 | 13703.9081 | 10140.892 | 0
Extra-high | 1684 | 207 | 125.8 | 0.083333 | 0.3 | 34.9444 | 183.5 | 28.626 | 581.2406 | 793.3666 | 27723.7547 | 27.7238 | 27723.7547 | 27.7238 | 11134846.3173 | 11134.8463 | 0 | 0 | 0 | 0 | 1951.6467 | 0 | 0 | 0 | 538 | 4879.1169 | 6255.7295 | 0 | - | 25938841.3432 | 25938.8413 | 13747.5859 | 10173.2136 | 0
Extra-high | 1685 | 208 | 126.2 | 0.11111 | 0.4 | 35.0556 | 244.6667 | 28.626 | 584.9427 | 858.2354 | 30085.9193 | 30.0859 | 30085.9193 | 30.0859 | 11164932.2366 | 11164.9322 | 0 | 0 | 0 | 0 | 1951.6467 | 0 | 0 | 0 | 538 | 4879.1169 | 6285.8154 | 0 | - | 26104056.4756 | 26104.0565 | 13835.1499 | 10238.0109 | 0
Extra-high | 1686 | 209 | 126.6 | 0.11111 | 0.4 | 35.1667 | 244.6667 | 28.626 | 588.6567 | 861.9493 | 30311.8847 | 30.3119 | 30311.8847 | 30.3119 | 11195244.1214 | 11195.2441 | 0 | 0 | 0 | 0 | 1951.6467 | 0 | 0 | 0 | 538 | 4879.1169 | 6316.1273 | 0 | - | 26269796.1004 | 26269.7961 | 13922.9919 | 10303.014 | 0
Extra-high | 1687 | 210 | 127 | 0.11111 | 0.4 | 35.2778 | 244.6667 | 28.626 | 592.3823 | 865.675 | 30539.0901 | 30.5391 | 30539.0901 | 30.5391 | 11225783.2114 | 11225.7832 | 0 | 0 | 0 | 0 | 1951.6467 | 0 | 0 | 0 | 538 | 4879.1169 | 6346.6663 | 0 | - | 26436060.2178 | 26436.0602 | 14011.1119 | 10368.2228 | 0
Extra-high | 1688 | 211 | 127.4 | 0.083333 | 0.3 | 35.3889 | 183.5 | 28.626 | 596.1197 | 808.2457 | 28602.9189 | 28.6029 | 28602.9189 | 28.6029 | 11254386.1304 | 11254.3861 | 0 | 0 | 0 | 0 | 1951.6467 | 0 | 0 | 0 | 538 | 4879.1169 | 6375.2693 | 0 | - | 26602848.8276 | 26602.8488 | 14099.5099 | 10433.6373 | 0
Extra-high | 1689 | 212 | 127.6 | 0.055556 | 0.2 | 35.4444 | 122.3333 | 28.626 | 597.9929 | 748.9522 | 26546.1945 | 26.5462 | 26546.1945 | 26.5462 | 11280932.3249 | 11280.9323 | 0 | 0 | 0 | 0 | 1951.6467 | 0 | 0 | 0 | 538 | 4879.1169 | 6401.8155 | 0 | - | 26686439.8172 | 26686.4398 | 14143.8131 | 10466.4217 | 0
Extra-high | 1690 | 213 | 127.8 | 0.041667 | 0.15 | 35.5 | 91.75 | 28.626 | 599.8689 | 720.2449 | 25568.6946 | 25.5687 | 25568.6946 | 25.5687 | 11306501.0195 | 11306.501 | 0 | 0 | 0 | 0 | 1951.6467 | 0 | 0 | 0 | 538 | 4879.1169 | 6427.3842 | 0 | - | 26770161.9299 | 26770.1619 | 14188.1858 | 10499.2575 | 0
Extra-high | 1691 | 214 | 127.9 | 0.027778 | 0.1 | 35.5278 | 61.1667 | 28.626 | 600.808 | 690.6007 | 24535.5087 | 24.5355 | 24535.5087 | 24.5355 | 11331036.5282 | 11331.0365 | 0 | 0 | 0 | 0 | 1951.6467 | 0 | 0 | 0 | 538 | 4879.1169 | 6451.9197 | 0 | - | 26812072.1574 | 26812.0722 | 14210.3982 | 10515.6947 | 0
Extra-high | 1692 | 215 | 128 | 0.027778 | 0.1 | 35.5556 | 61.1667 | 28.626 | 601.7479 | 691.5406 | 24588.1094 | 24.5881 | 24588.1094 | 24.5881 | 11355624.6376 | 11355.6246 | 0 | 0 | 0 | 0 | 1951.6467 | 0 | 0 | 0 | 538 | 4879.1169 | 6476.5078 | 0 | - | 26854015.1657 | 26854.0152 | 14232.628 | 10532.1447 | 0
Extra-high | 1693 | 216 | 128.1 | 0.027778 | 0.1 | 35.5833 | 61.1667 | 28.626 | 602.6885 | 692.4812 | 24640.7885 | 24.6408 | 24640.7885 | 24.6408 | 11380265.4261 | 11380.2654 | 0 | 0 | 0 | 0 | 1951.6467 | 0 | 0 | 0 | 538 | 4879.1169 | 6501.1486 | 0 | - | 26895990.9548 | 26895.991 | 14254.8752 | 10548.6077 | 0
Extra-high | 1694 | 217 | 128.2 | 0.027778 | 0.1 | 35.6111 | 61.1667 | 28.626 | 603.6298 | 693.4225 | 24693.546 | 24.6935 | 24693.546 | 24.6935 | 11404958.9721 | 11404.959 | 0 | 0 | 0 | 0 | 1951.6467 | 0 | 0 | 0 | 538 | 4879.1169 | 6525.8421 | 0 | - | 26937999.5247 | 26937.9995 | 14277.1397 | 10565.0834 | 0
Extra-high | 1695 | 218 | 128.3 | 0.027778 | 0.1 | 35.6389 | 61.1667 | 28.626 | 604.5719 | 694.3646 | 24746.382 | 24.7464 | 24746.382 | 24.7464 | 11429705.3541 | 11429.7054 | 0 | 0 | 0 | 0 | 1951.6467 | 0 | 0 | 0 | 538 | 4879.1169 | 6550.5885 | 0 | - | 26980040.8753 | 26980.0409 | 14299.4217 | 10581.572 | 0
Extra-high | 1696 | 219 | 128.4 | 0.027778 | 0.1 | 35.6667 | 61.1667 | 28.626 | 605.5147 | 695.3074 | 24799.2965 | 24.7993 | 24799.2965 | 24.7993 | 11454504.6506 | 11454.5047 | 0 | 0 | 0 | 0 | 1951.6467 | 0 | 0 | 0 | 538 | 4879.1169 | 6575.3878 | 0 | - | 27022115.0067 | 27022.115 | 14321.721 | 10598.0735 | 0
Extra-high | 1697 | 220 | 128.5 | 0.027778 | 0.1 | 35.6944 | 61.1667 | 28.626 | 606.4582 | 696.2509 | 24852.2896 | 24.8523 | 24852.2896 | 24.8523 | 11479356.9402 | 11479.3569 | 0 | 0 | 0 | 0 | 1951.6467 | 0 | 0 | 0 | 538 | 4879.1169 | 6600.2401 | 0 | - | 27064221.9189 | 27064.2219 | 14344.0376 | 10614.5878 | 0
Extra-high | 1698 | 221 | 128.6 | 0.013889 | 0.05 | 35.7222 | 30.5833 | 28.626 | 607.4025 | 666.6119 | 23812.8568 | 23.8129 | 23812.8568 | 23.8129 | 11503169.797 | 11503.1698 | 0 | 0 | 0 | 0 | 1951.6467 | 0 | 0 | 0 | 538 | 4879.1169 | 6624.0529 | 0 | - | 27106361.6119 | 27106.3616 | 14366.3717 | 10631.115 | 0
Extra-high | 1699 | 222 | 128.6 | -0.013889 | -0.05 | 35.7222 | -30.5833 | 28.626 | 607.4025 | 605.4452 | 21627.8475 | 21.6278 | 21627.8475 | 21.6278 | 11524797.6445 | 11524.7976 | 0 | 0 | 0 | 0 | 1951.6467 | 0 | 0 | 0 | 538 | 4879.1169 | 6645.6808 | 0 | - | 27106361.6119 | 27106.3616 | 14366.3717 | 10631.115 | 0
Extra-high | 1700 | 223 | 128.5 | -0.041667 | -0.15 | 35.6944 | -91.75 | 28.626 | 606.4582 | 543.3342 | 19394.0142 | 19.394 | 19394.0142 | 19.394 | 11544191.6586 | 11544.1917 | 0 | 0 | 0 | 0 | 1951.6467 | 0 | 0 | 0 | 538 | 4879.1169 | 6665.0748 | 0 | - | 27064221.9189 | 27064.2219 | 14344.0376 | 10614.5878 | 0
Extra-high | 1701 | 224 | 128.3 | -0.055556 | -0.2 | 35.6389 | -122.3333 | 28.626 | 604.5719 | 510.8646 | 18206.6459 | 18.2066 | 18206.6459 | 18.2066 | 11562398.3045 | 11562.3983 | 0 | 0 | 0 | 0 | 1951.6467 | 0 | 0 | 0 | 538 | 4879.1169 | 6683.2814 | 0 | - | 26980040.8753 | 26980.0409 | 14299.4217 | 10581.572 | 0
Extra-high | 1702 | 225 | 128.1 | -0.055556 | -0.2 | 35.5833 | -122.3333 | 28.626 | 602.6885 | 508.9812 | 18111.2469 | 18.1112 | 18111.2469 | 18.1112 | 11580509.5514 | 11580.5096 | 0 | 0 | 0 | 0 | 1951.6467 | 0 | 0 | 0 | 538 | 4879.1169 | 6701.3927 | 0 | - | 26895990.9548 | 26895.991 | 14254.8752 | 10548.6077 | 0
Extra-high | 1703 | 226 | 127.9 | -0.069444 | -0.25 | 35.5278 | -152.9167 | 28.626 | 600.808 | 476.5174 | 16929.6036 | 16.9296 | 16929.6036 | 16.9296 | 11597439.155 | 11597.4392 | 0 | 0 | 0 | 0 | 1951.6467 | 0 | 0 | 0 | 538 | 4879.1169 | 6718.3223 | 0 | - | 26812072.1574 | 26812.0722 | 14210.3982 | 10515.6947 | 0
Extra-high | 1704 | 227 | 127.6 | -0.069444 | -0.25 | 35.4444 | -152.9167 | 28.626 | 597.9929 | 473.7022 | 16790.1112 | 16.7901 | 16790.1112 | 16.7901 | 11614229.2662 | 11614.2293 | 0 | 0 | 0 | 0 | 1951.6467 | 0 | 0 | 0 | 538 | 4879.1169 | 6735.1124 | 0 | - | 26686439.8172 | 26686.4398 | 14143.8131 | 10466.4217 | 0
Extra-high | 1705 | 228 | 127.4 | -0.055556 | -0.2 | 35.3889 | -122.3333 | 28.626 | 596.1197 | 502.4124 | 17779.8171 | 17.7798 | 17779.8171 | 17.7798 | 11632009.0832 | 11632.0091 | 0 | 0 | 0 | 0 | 1951.6467 | 0 | 0 | 0 | 538 | 4879.1169 | 6752.8922 | 0 | - | 26602848.8276 | 26602.8488 | 14099.5099 | 10433.6373 | 0
Extra-high | 1706 | 229 | 127.2 | -0.055556 | -0.2 | 35.3333 | -122.3333 | 28.626 | 594.2496 | 500.5422 | 17685.8256 | 17.6858 | 17685.8256 | 17.6858 | 11649694.9089 | 11649.6949 | 0 | 0 | 0 | 0 | 1951.6467 | 0 | 0 | 0 | 538 | 4879.1169 | 6770.578 | 0 | - | 26519388.9611 | 26519.389 | 14055.2761 | 10400.9044 | 0
Extra-high | 1707 | 230 | 127 | -0.041667 | -0.15 | 35.2778 | -91.75 | 28.626 | 592.3823 | 529.2583 | 18671.0577 | 18.6711 | 18671.0577 | 18.6711 | 11668365.9665 | 11668.366 | 0 | 0 | 0 | 0 | 1951.6467 | 0 | 0 | 0 | 538 | 4879.1169 | 6789.2491 | 0 | - | 26436060.2178 | 26436.0602 | 14011.1119 | 10368.2228 | 0
Extra-high | 1708 | 231 | 126.9 | -0.027778 | -0.1 | 35.25 | -61.1667 | 28.626 | 591.4498 | 558.9091 | 19701.5473 | 19.7015 | 19701.5473 | 19.7015 | 11688067.5138 | 11688.0675 | 0 | 0 | 0 | 0 | 1951.6467 | 0 | 0 | 0 | 538 | 4879.1169 | 6808.9507 | 0 | - | 26394445.0173 | 26394.445 | 13989.0559 | 10351.9013 | 0
Extra-high | 1709 | 232 | 126.8 | -0.027778 | -0.1 | 35.2222 | -61.1667 | 28.626 | 590.518 | 557.9774 | 19653.2025 | 19.6532 | 19653.2025 | 19.6532 | 11707720.7164 | 11707.7207 | 0 | 0 | 0 | 0 | 1951.6467 | 0 | 0 | 0 | 538 | 4879.1169 | 6828.6039 | 0 | - | 26352862.5975 | 26352.8626 | 13967.0172 | 10335.5927 | 0
Extra-high | 1710 | 233 | 126.7 | 0 | 0 | 35.1944 | 0 | 28.626 | 589.587 | 618.213 | 21757.6623 | 21.7577 | 21757.6623 | 21.7577 | 11729478.3786 | 11729.4784 | 0 | 0 | 0 | 0 | 1951.6467 | 0 | 0 | 0 | 538 | 4879.1169 | 6850.3615 | 0 | - | 26311312.9586 | 26311.313 | 13944.9959 | 10319.2969 | 0
Extra-high | 1711 | 234 | 126.8 | 0.027778 | 0.1 | 35.2222 | 61.1667 | 28.626 | 590.518 | 680.3107 | 23962.0544 | 23.9621 | 23962.0544 | 23.9621 | 11753440.433 | 11753.4404 | 0 | 0 | 0 | 0 | 1951.6467 | 0 | 0 | 0 | 538 | 4879.1169 | 6874.3236 | 0 | - | 26352862.5975 | 26352.8626 | 13967.0172 | 10335.5927 | 0
Extra-high | 1712 | 235 | 126.9 | 0.041667 | 0.15 | 35.25 | 91.75 | 28.626 | 591.4498 | 711.8258 | 25091.8598 | 25.0919 | 25091.8598 | 25.0919 | 11778532.2928 | 11778.5323 | 0 | 0 | 0 | 0 | 1951.6467 | 0 | 0 | 0 | 538 | 4879.1169 | 6899.4154 | 0 | - | 26394445.0173 | 26394.445 | 13989.0559 | 10351.9013 | 0
Extra-high | 1713 | 236 | 127.1 | 0.069444 | 0.25 | 35.3056 | 152.9167 | 28.626 | 593.3156 | 774.8582 | 27356.8009 | 27.3568 | 27356.8009 | 27.3568 | 11805889.0937 | 11805.8891 | 0 | 0 | 0 | 0 | 1951.6467 | 0 | 0 | 0 | 538 | 4879.1169 | 6926.7722 | 0 | - | 26477708.199 | 26477.7082 | 14033.1853 | 10384.5572 | 0
Extra-high | 1714 | 237 | 127.4 | 0.083333 | 0.3 | 35.3889 | 183.5 | 28.626 | 596.1197 | 808.2457 | 28602.9189 | 28.6029 | 28602.9189 | 28.6029 | 11834492.0126 | 11834.492 | 0 | 0 | 0 | 0 | 1951.6467 | 0 | 0 | 0 | 538 | 4879.1169 | 6955.3752 | 0 | - | 26602848.8276 | 26602.8488 | 14099.5099 | 10433.6373 | 0
Extra-high | 1715 | 238 | 127.7 | 0.097222 | 0.35 | 35.4722 | 214.0833 | 28.626 | 598.9305 | 841.6399 | 29854.836 | 29.8548 | 29854.836 | 29.8548 | 11864346.8486 | 11864.3468 | 0 | 0 | 0 | 0 | 1951.6467 | 0 | 0 | 0 | 538 | 4879.1169 | 6985.23 | 0 | - | 26728284.4831 | 26728.2845 | 14165.9908 | 10482.8332 | 0
Extra-high | 1716 | 239 | 128.1 | 0.11111 | 0.4 | 35.5833 | 244.6667 | 28.626 | 602.6885 | 875.9812 | 31170.3302 | 31.1703 | 31170.3302 | 31.1703 | 11895517.1788 | 11895.5172 | 0 | 0 | 0 | 0 | 1951.6467 | 0 | 0 | 0 | 538 | 4879.1169 | 7016.4003 | 0 | - | 26895990.9548 | 26895.991 | 14254.8752 | 10548.6077 | 0
Extra-high | 1717 | 240 | 128.5 | 0.125 | 0.45 | 35.6944 | 275.25 | 28.626 | 606.4582 | 910.3342 | 32493.8753 | 32.4939 | 32493.8753 | 32.4939 | 11928011.0541 | 11928.0111 | 0 | 0 | 0 | 0 | 1951.6467 | 0 | 0 | 0 | 538 | 4879.1169 | 7048.8942 | 0 | - | 27064221.9189 | 27064.2219 | 14344.0376 | 10614.5878 | 0
Extra-high | 1718 | 241 | 129 | 0.13889 | 0.5 | 35.8333 | 305.8333 | 28.626 | 611.187 | 945.6463 | 33885.6585 | 33.8857 | 33885.6585 | 33.8857 | 11961896.7126 | 11961.8967 | 0 | 0 | 0 | 0 | 1951.6467 | 0 | 0 | 0 | 538 | 4879.1169 | 7082.7799 | 0 | - | 27275248.1917 | 27275.2482 | 14455.8815 | 10697.3523 | 0
Extra-high | 1719 | 242 | 129.5 | 0.15278 | 0.55 | 35.9722 | 336.4167 | 28.626 | 615.934 | 980.9767 | 35287.9112 | 35.2879 | 35287.9112 | 35.2879 | 11997184.6238 | 11997.1846 | 0 | 0 | 0 | 0 | 1951.6467 | 0 | 0 | 0 | 538 | 4879.1169 | 7118.0678 | 0 | - | 27487093.9839 | 27487.094 | 14568.1598 | 10780.4383 | 0
Extra-high | 1720 | 243 | 130.1 | 0.15278 | 0.55 | 36.1389 | 336.4167 | 28.626 | 621.6547 | 986.6974 | 35658.1477 | 35.6581 | 35658.1477 | 35.6581 | 12032842.7715 | 12032.8428 | 0 | 0 | 0 | 0 | 1951.6467 | 0 | 0 | 0 | 538 | 4879.1169 | 7153.7259 | 0 | - | 27742390.7004 | 27742.3907 | 14703.4671 | 10880.5656 | 0
Extra-high | 1721 | 244 | 130.6 | 0.125 | 0.45 | 36.2778 | 275.25 | 28.626 | 626.4422 | 930.3182 | 33749.8769 | 33.7499 | 33749.8769 | 33.7499 | 12066592.6484 | 12066.5926 | 0 | 0 | 0 | 0 | 1951.6467 | 0 | 0 | 0 | 538 | 4879.1169 | 7187.4758 | 0 | - | 27956039.4355 | 27956.0394 | 14816.7009 | 10964.3587 | 0
Extra-high | 1722 | 245 | 131 | 0.083333 | 0.3 | 36.3889 | 183.5 | 28.626 | 630.2854 | 842.4114 | 30654.4146 | 30.6544 | 30654.4146 | 30.6544 | 12097247.063 | 12097.2471 | 0 | 0 | 0 | 0 | 1951.6467 | 0 | 0 | 0 | 538 | 4879.1169 | 7218.1302 | 0 | - | 28127548.4777 | 28127.5485 | 14907.6007 | 11031.6245 | 0
Extra-high | 1723 | 246 | 131.2 | 0.041667 | 0.15 | 36.4444 | 91.75 | 28.626 | 632.2114 | 752.5874 | 27427.6297 | 27.4276 | 27427.6297 | 27.4276 | 12124674.6927 | 12124.6747 | 0 | 0 | 0 | 0 | 1951.6467 | 0 | 0 | 0 | 538 | 4879.1169 | 7245.5578 | 0 | - | 28213499.6835 | 28213.4997 | 14953.1548 | 11065.3346 | 0
Extra-high | 1724 | 247 | 131.3 | 0 | 0 | 36.4722 | 0 | 28.626 | 633.1755 | 661.8015 | 24137.3715 | 24.1374 | 24137.3715 | 24.1374 | 12148812.0642 | 12148.8121 | 0 | 0 | 0 | 0 | 1951.6467 | 0 | 0 | 0 | 538 | 4879.1169 | 7269.6952 | 0 | - | 28256524.4575 | 28256.5245 | 14975.958 | 11082.2089 | 0
Extra-high | 1725 | 248 | 131.2 | -0.083333 | -0.3 | 36.4444 | -183.5 | 28.626 | 632.2114 | 477.3374 | 17396.2963 | 17.3963 | 17396.2963 | 17.3963 | 12166208.3605 | 12166.2084 | 0 | 0 | 0 | 0 | 1951.6467 | 0 | 0 | 0 | 538 | 4879.1169 | 7287.0915 | 0 | - | 28213499.6835 | 28213.4997 | 14953.1548 | 11065.3346 | 0
Extra-high | 1726 | 249 | 130.7 | -0.19444 | -0.7 | 36.3056 | -428.1667 | 28.626 | 627.4019 | 227.8612 | 8272.6285 | 8.2726 | 8272.6285 | 8.2726 | 12174480.989 | 12174.481 | 0 | 0 | 0 | 0 | 1951.6467 | 0 | 0 | 0 | 538 | 4879.1169 | 7295.3641 | 0 | - | 27998867.5249 | 27998.8675 | 14839.3998 | 10981.1558 | 0
Extra-high | 1727 | 250 | 129.8 | -0.31944 | -1.15 | 36.0556 | -703.4167 | 28.626 | 618.7911 | -55.9996 | -2019.0966 | -2.0191 | 0 | 0 | 12174480.989 | 12174.481 | 2019.0966 | 2.0191 | 2.0191 | 0.80764 | 1952.4544 | 0 | 1 | 0 | 539 | 4881.136 | 7293.345 | 0 | - | 27614594.8286 | 27614.5948 | 14635.7353 | 10830.4441 | 0
Extra-high | 1728 | 251 | 128.4 | -0.45833 | -1.65 | 35.6667 | -1009.25 | 28.626 | 605.5147 | -375.1093 | -13378.8979 | -13.3789 | 0 | 0 | 12174480.989 | 12174.481 | 13378.8979 | 13.3789 | 15.398 | 5.3516 | 1957.8059 | 0 | 2 | 0 | 540 | 4894.5149 | 7279.9661 | 0 | - | 27022115.0067 | 27022.115 | 14321.721 | 10598.0735 | 0
Extra-high | 1729 | 252 | 126.5 | -0.59722 | -2.15 | 35.1389 | -1315.0833 | 28.626 | 587.7271 | -698.7303 | -24552.6047 | -24.5526 | 0 | 0 | 12174480.989 | 12174.481 | 24552.6047 | 24.5526 | 39.9506 | 9.821 | 1967.627 | 0 | 3 | 0 | 541 | 4919.0675 | 7255.4135 | 0 | - | 26228312.023 | 26228.312 | 13901.0054 | 10286.744 | 0
Extra-high | 1730 | 253 | 124.1 | -0.68056 | -2.45 | 34.4722 | -1498.5833 | 28.626 | 565.6375 | -904.3198 | -31173.9133 | -31.1739 | 0 | 0 | 12174480.989 | 12174.481 | 31173.9133 | 31.1739 | 71.1245 | 12.4696 | 1980.0965 | 0 | 4 | 0 | 542 | 4950.2414 | 7224.2396 | 0 | - | 25242528.3999 | 25242.5284 | 13378.5401 | 9900.1196 | 0
Extra-high | 1731 | 254 | 121.6 | -0.70833 | -2.55 | 33.7778 | -1559.75 | 28.626 | 543.0775 | -988.0465 | -33374.0155 | -33.374 | 0 | 0 | 12174480.989 | 12174.481 | 33374.0155 | 33.374 | 104.4985 | 13.3496 | 1993.4462 | 0 | 5 | 0 | 543 | 4983.6154 | 7190.8656 | 0 | - | 24235748.6871 | 24235.7487 | 12844.9468 | 9505.2606 | 0
Extra-high | 1732 | 255 | 119 | -0.70833 | -2.55 | 33.0556 | -1559.75 | 28.626 | 520.1021 | -1011.0219 | -33419.8919 | -33.4199 | 0 | 0 | 12174480.989 | 12174.481 | 33419.8919 | 33.4199 | 137.9184 | 13.368 | 2006.8141 | 0 | 6 | 0 | 544 | 5017.0353 | 7157.4457 | 0 | - | 23210431.443 | 23210.4314 | 12301.5287 | 9103.1312 | 0
Extra-high | 1733 | 256 | 116.5 | -0.68056 | -2.45 | 32.3611 | -1498.5833 | 28.626 | 498.4786 | -971.4788 | -31438.1318 | -31.4381 | 0 | 0 | 12174480.989 | 12174.481 | 31438.1318 | 31.4381 | 169.3566 | 12.5753 | 2019.3894 | 0 | 7 | 0 | 545 | 5048.4734 | 7126.0076 | 0 | - | 22245447.2249 | 22245.4472 | 11790.087 | 8724.6644 | 0
Extra-high | 1734 | 257 | 114.1 | -0.65278 | -2.35 | 31.6944 | -1437.4167 | 28.626 | 478.152 | -930.6387 | -29496.0768 | -29.4961 | 0 | 0 | 12174480.989 | 12174.481 | 29496.0768 | 29.4961 | 198.8526 | 11.7984 | 2031.1878 | 0 | 8 | 0 | 546 | 5077.9695 | 7096.5115 | 0 | - | 21338337.4743 | 21338.3375 | 11309.3189 | 8368.896 | 0
Extra-high | 1735 | 258 | 111.8 | -0.63889 | -2.3 | 31.0556 | -1406.8333 | 28.626 | 459.0693 | -919.138 | -28544.342 | -28.5443 | 0 | 0 | 12174480.989 | 12174.481 | 28544.342 | 28.5443 | 227.397 | 11.4177 | 2042.6055 | 0 | 9 | 0 | 547 | 5106.5138 | 7067.9672 | 0 | - | 20486741.9751 | 20486.742 | 10857.9732 | 8034.9002 | 0
Extra-high | 1736 | 259 | 109.5 | -0.65278 | -2.35 | 30.4167 | -1437.4167 | 28.626 | 440.3752 | -968.4154 | -29455.9693 | -29.456 | 0 | 0 | 12174480.989 | 12174.481 | 29455.9693 | 29.456 | 256.8529 | 11.7824 | 2054.3879 | 0 | 10 | 0 | 548 | 5135.9698 | 7038.5112 | 0 | - | 19652487.5086 | 19652.4875 | 10415.8184 | 7707.7056 | 0
Extra-high | 1737 | 260 | 107.1 | -0.65278 | -2.35 | 29.75 | -1437.4167 | 28.626 | 421.2827 | -987.508 | -29378.3629 | -29.3784 | 0 | 0 | 12174480.989 | 12174.481 | 29378.3629 | 29.3784 | 286.2313 | 11.7513 | 2066.1393 | 0 | 11 | 0 | 549 | 5165.3482 | 7009.1328 | 0 | - | 18800449.4688 | 18800.4495 | 9964.2382 | 7373.5363 | 0
Extra-high | 1738 | 261 | 104.8 | -0.63889 | -2.3 | 29.1111 | -1406.8333 | 28.626 | 403.3827 | -974.8247 | -28378.2296 | -28.3782 | 0 | 0 | 12174480.989 | 12174.481 | 28378.2296 | 28.3782 | 314.6095 | 11.3513 | 2077.4906 | 0 | 12 | 0 | 550 | 5193.7264 | 6980.7546 | 0 | - | 18001631.0257 | 18001.631 | 9540.8644 | 7060.2397 | 0
Extra-high | 1739 | 262 | 102.5 | -0.61111 | -2.2 | 28.4722 | -1345.6667 | 28.626 | 385.8712 | -931.1695 | -26512.4635 | -26.5125 | 0 | 0 | 12174480.989 | 12174.481 | 26512.4635 | 26.5125 | 341.122 | 10.605 | 2088.0955 | 0 | 13 | 0 | 551 | 5220.2389 | 6954.2421 | 0 | - | 17220153.6154 | 17220.1536 | 9126.6814 | 6753.7442 | 0
Extra-high | 1740 | 263 | 100.4 | -0.54167 | -1.95 | 27.8889 | -1192.75 | 28.626 | 370.2219 | -793.9021 | -22141.0481 | -22.141 | 0 | 0 | 12174480.989 | 12174.481 | 22141.0481 | 22.141 | 363.263 | 8.8564 | 2096.952 | 0 | 14 | 0 | 552 | 5242.3799 | 6932.1011 | 0 | - | 16521775.483 | 16521.7755 | 8756.541 | 6479.8403 | 0
Extra-high | 1741 | 264 | 98.6 | -0.44444 | -1.6 | 27.3889 | -978.6667 | 28.626 | 357.066 | -592.9747 | -16240.9176 | -16.2409 | 0 | 0 | 12174480.989 | 12174.481 | 16240.9176 | 16.2409 | 379.504 | 6.4964 | 2103.4483 | 0 | 15 | 0 | 553 | 5258.6208 | 6915.8602 | 0 | - | 15934671.709 | 15934.6717 | 8445.376 | 6249.5782 | 0
Extra-high | 1742 | 265 | 97.2 | -0.375 | -1.35 | 27 | -825.75 | 28.626 | 346.9982 | -450.1258 | -12153.3975 | -12.1534 | 0 | 0 | 12174480.989 | 12174.481 | 12153.3975 | 12.1534 | 391.6574 | 4.8614 | 2108.3097 | 0 | 16 | 0 | 554 | 5270.7742 | 6903.7068 | 0 | - | 15485378.3352 | 15485.3783 | 8207.2505 | 6073.3654 | 0
Extra-high | 1743 | 266 | 95.9 | -0.33333 | -1.2 | 26.6389 | -734 | 28.626 | 337.7784 | -367.5956 | -9792.3385 | -9.7923 | 0 | 0 | 12174480.989 | 12174.481 | 9792.3385 | 9.7923 | 401.4497 | 3.9169 | 2112.2266 | 0 | 17 | 0 | 555 | 5280.5666 | 6893.9144 | 0 | - | 15073930.3721 | 15073.9304 | 7989.1831 | 5911.9955 | 0
Extra-high | 1744 | 267 | 94.8 | -0.29167 | -1.05 | 26.3333 | -642.25 | 28.626 | 330.074 | -283.55 | -7466.8165 | -7.4668 | 0 | 0 | 12174480.989 | 12174.481 | 7466.8165 | 7.4668 | 408.9165 | 2.9867 | 2115.2134 | 0 | 18 | 0 | 556 | 5288.0334 | 6886.4476 | 0 | - | 14730109.1586 | 14730.1092 | 7806.9579 | 5777.1488 | 0
Extra-high | 1745 | 268 | 93.8 | -0.27778 | -1 | 26.0556 | -611.6667 | 28.626 | 323.1471 | -259.8935 | -6771.67 | -6.7717 | 0 | 0 | 12174480.989 | 12174.481 | 6771.67 | 6.7717 | 415.6882 | 2.7087 | 2117.922 | 0 | 19 | 0 | 557 | 5294.805 | 6879.6759 | 0 | - | 14420986.401 | 14420.9864 | 7643.1228 | 5655.9109 | 0
Extra-high | 1746 | 269 | 92.8 | -0.27778 | -1 | 25.7778 | -611.6667 | 28.626 | 316.2937 | -266.7469 | -6876.1428 | -6.8761 | 0 | 0 | 12174480.989 | 12174.481 | 6876.1428 | 6.8761 | 422.5643 | 2.7505 | 2120.6725 | 0 | 20 | 0 | 558 | 5301.6812 | 6872.7998 | 0 | - | 14115141.7215 | 14115.1417 | 7481.0251 | 5535.9586 | 0
Extra-high | 1747 | 270 | 91.8 | -0.25 | -0.9 | 25.5 | -550.5 | 28.626 | 309.5138 | -212.3602 | -5415.1852 | -5.4152 | 0 | 0 | 12174480.989 | 12174.481 | 5415.1852 | 5.4152 | 427.9795 | 2.1661 | 2122.8385 | 0 | 21 | 0 | 559 | 5307.0964 | 6867.3846 | 0 | - | 13812575.1199 | 13812.5751 | 7320.6648 | 5417.292 | 0
Extra-high | 1748 | 271 | 91 | -0.22222 | -0.8 | 25.2778 | -489.3333 | 28.626 | 304.1427 | -156.5646 | -3957.6053 | -3.9576 | 0 | 0 | 12174480.989 | 12174.481 | 3957.6053 | 3.9576 | 431.9371 | 1.583 | 2124.4216 | 0 | 22 | 0 | 560 | 5311.054 | 6863.427 | 0 | - | 13572882.0549 | 13572.8821 | 7193.6275 | 5323.2843 | 0
Extra-high | 1749 | 272 | 90.2 | -0.19444 | -0.7 | 25.0556 | -428.1667 | 28.626 | 298.8187 | -100.722 | -2523.6456 | -2.5236 | 0 | 0 | 12174480.989 | 12174.481 | 2523.6456 | 2.5236 | 434.4608 | 1.0095 | 2125.431 | 0 | 23 | 0 | 561 | 5313.5776 | 6860.9034 | 0 | - | 13335286.9598 | 13335.287 | 7067.7021 | 5230.0995 | 0
Extra-high | 1750 | 273 | 89.6 | -0.15278 | -0.55 | 24.8889 | -336.4167 | 28.626 | 294.8565 | -12.9342 | -321.9176 | -0.32192 | 0 | 0 | 12174480.989 | 12174.481 | 321.9176 | 0.32192 | 434.7827 | 0.12877 | 2125.5598 | 18.1159 | 24 | 24 | 562 | 5313.8995 | 6860.5814 | 0 | - | 13158467.4312 | 13158.4674 | 6973.9877 | 5160.7509 | 0
Extra-high | 1751 | 274 | 89.1 | -0.13889 | -0.5 | 24.75 | -305.8333 | 28.626 | 291.5748 | 14.3675 | 355.596 | 0.3556 | 355.596 | 0.3556 | 12174836.5851 | 12174.8366 | 0 | 0 | 0 | 0 | 2125.5598 | 0 | 0 | 0 | 562 | 5313.8995 | 6860.937 | 0 | - | 13012019.2955 | 13012.0193 | 6896.3702 | 5103.314 | 0
Extra-high | 1752 | 275 | 88.6 | -0.13889 | -0.5 | 24.6111 | -305.8333 | 28.626 | 288.3116 | 11.1043 | 273.288 | 0.27329 | 273.288 | 0.27329 | 12175109.8731 | 12175.1099 | 0 | 0 | 0 | 0 | 2125.5598 | 0 | 0 | 0 | 562 | 5313.8995 | 6861.2103 | 0 | - | 12866390.6793 | 12866.3907 | 6819.1871 | 5046.1984 | 0
Extra-high | 1753 | 276 | 88.1 | -0.13889 | -0.5 | 24.4722 | -305.8333 | 28.626 | 285.0667 | 7.8594 | 192.3359 | 0.19234 | 192.3359 | 0.19234 | 12175302.2089 | 12175.3022 | 0 | 0 | 0 | 0 | 2125.5598 | 0 | 0 | 0 | 562 | 5313.8995 | 6861.4027 | 0 | - | 12721581.5827 | 12721.5816 | 6742.4382 | 4989.4043 | 0
Extra-high | 1754 | 277 | 87.6 | -0.13889 | -0.5 | 24.3333 | -305.8333 | 28.626 | 281.8402 | 4.6328 | 112.7319 | 0.11273 | 112.7319 | 0.11273 | 12175414.9409 | 12175.4149 | 0 | 0 | 0 | 0 | 2125.5598 | 0 | 0 | 0 | 562 | 5313.8995 | 6861.5154 | 0 | - | 12577592.0055 | 12577.592 | 6666.1238 | 4932.9316 | 0
Extra-high | 1755 | 278 | 87.1 | -0.13889 | -0.5 | 24.1944 | -305.8333 | 28.626 | 278.632 | 1.4246 | 34.4685 | 0.034469 | 34.4685 | 0.034469 | 12175449.4094 | 12175.4494 | 0 | 0 | 0 | 0 | 2125.5598 | 0 | 0 | 0 | 562 | 5313.8995 | 6861.5499 | 0 | - | 12434421.9478 | 12434.4219 | 6590.2436 | 4876.7803 | 0
Extra-high | 1756 | 279 | 86.6 | -0.13889 | -0.5 | 24.0556 | -305.8333 | 28.626 | 275.4422 | -1.7652 | -42.4619 | -0.042462 | 0 | 0 | 12175449.4094 | 12175.4494 | 42.4619 | 0.042462 | 0.042462 | 0.016985 | 2125.5768 | 0 | 1 | 0 | 563 | 5313.942 | 6861.5074 | 0 | - | 12292071.4097 | 12292.0714 | 6514.7978 | 4820.9504 | 0
Extra-high | 1757 | 280 | 86.1 | -0.15278 | -0.55 | 23.9167 | -336.4167 | 28.626 | 272.2707 | -35.5199 | -849.5185 | -0.84952 | 0 | 0 | 12175449.4094 | 12175.4494 | 849.5185 | 0.84952 | 0.89198 | 0.33981 | 2125.9166 | 0 | 2 | 0 | 564 | 5314.7915 | 6860.6579 | 0 | - | 12150540.391 | 12150.5404 | 6439.7864 | 4765.4419 | 0
Extra-high | 1758 | 281 | 85.5 | -0.15278 | -0.55 | 23.75 | -336.4167 | 28.626 | 268.4892 | -39.3014 | -933.4089 | -0.93341 | 0 | 0 | 12175449.4094 | 12175.4494 | 933.4089 | 0.93341 | 1.8254 | 0.37336 | 2126.29 | 0 | 3 | 0 | 565 | 5315.7249 | 6859.7245 | 0 | - | 11981784.9344 | 11981.7849 | 6350.346 | 4699.2561 | 0
Extra-high | 1759 | 282 | 85 | -0.15278 | -0.55 | 23.6111 | -336.4167 | 28.626 | 265.3582 | -42.4325 | -1001.8778 | -1.0019 | 0 | 0 | 12175449.4094 | 12175.4494 | 1001.8778 | 1.0019 | 2.8273 | 0.40075 | 2126.6907 | 0 | 4 | 0 | 566 | 5316.7268 | 6858.7226 | 0 | - | 11842056.8587 | 11842.0569 | 6276.2901 | 4644.4547 | 0
Extra-high | 1760 | 283 | 84.4 | -0.16667 | -0.6 | 23.4444 | -367 | 28.626 | 261.6252 | -76.7488 | -1799.3334 | -1.7993 | 0 | 0 | 12175449.4094 | 12175.4494 | 1799.3334 | 1.7993 | 4.6266 | 0.71973 | 2127.4105 | 0 | 5 | 0 | 567 | 5318.5261 | 6856.9233 | 0 | - | 11675464.9335 | 11675.4649 | 6187.9964 | 4579.1173 | 0
Extra-high | 1761 | 284 | 83.8 | -0.16667 | -0.6 | 23.2778 | -367 | 28.626 | 257.9186 | -80.4554 | -1872.8226 | -1.8728 | 0 | 0 | 12175449.4094 | 12175.4494 | 1872.8226 | 1.8728 | 6.4994 | 0.74913 | 2128.1596 | 0 | 6 | 0 | 568 | 5320.399 | 6855.0504 | 0 | - | 11510053.1165 | 11510.0531 | 6100.3282 | 4514.2428 | 0
Extra-high | 1762 | 285 | 83.2 | -0.16667 | -0.6 | 23.1111 | -367 | 28.626 | 254.2385 | -84.1355 | -1944.4651 | -1.9445 | 0 | 0 | 12175449.4094 | 12175.4494 | 1944.4651 | 1.9445 | 8.4439 | 0.77779 | 2128.9374 | 0 | 7 | 0 | 569 | 5322.3434 | 6853.106 | 0 | - | 11345821.4075 | 11345.8214 | 6013.2853 | 4449.8312 | 0
Extra-high | 1763 | 286 | 82.6 | -0.16667 | -0.6 | 22.9444 | -367 | 28.626 | 250.5848 | -87.7892 | -2014.2741 | -2.0143 | 0 | 0 | 12175449.4094 | 12175.4494 | 2014.2741 | 2.0143 | 10.4582 | 0.80571 | 2129.7431 | 0 | 8 | 0 | 570 | 5324.3577 | 6851.0917 | 0 | - | 11182769.8066 | 11182.7698 | 5926.868 | 4385.8823 | 0
Extra-high | 1764 | 287 | 82 | -0.18056 | -0.65 | 22.7778 | -397.5833 | 28.626 | 246.9576 | -121.9998 | -2778.8833 | -2.7789 | 0 | 0 | 12175449.4094 | 12175.4494 | 2778.8833 | 2.7789 | 13.237 | 1.1116 | 2130.8546 | 0 | 9 | 0 | 571 | 5327.1366 | 6848.3128 | 0 | - | 11020898.3139 | 11020.8983 | 5841.0761 | 4322.3963 | 0
Extra-high | 1765 | 288 | 81.3 | -0.22222 | -0.8 | 22.5833 | -489.3333 | 28.626 | 242.7592 | -217.9481 | -4921.9948 | -4.922 | 0 | 0 | 12175449.4094 | 12175.4494 | 4921.9948 | 4.922 | 18.159 | 1.9688 | 2132.8234 | 0 | 10 | 0 | 572 | 5332.0586 | 6843.3908 | 0 | - | 10833539.7644 | 10833.5398 | 5741.7761 | 4248.9143 | 0
Extra-high | 1766 | 289 | 80.4 | -0.30556 | -1.1 | 22.3333 | -672.8333 | 28.626 | 237.4142 | -406.7931 | -9085.0459 | -9.085 | 0 | 0 | 12175449.4094 | 12175.4494 | 9085.0459 | 9.085 | 27.2441 | 3.634 | 2136.4575 | 0 | 11 | 0 | 573 | 5341.1436 | 6834.3058 | 0 | - | 10595010.4171 | 10595.0104 | 5615.3555 | 4155.3631 | 0
Extra-high | 1767 | 290 | 79.1 | -0.41667 | -1.5 | 21.9722 | -917.5 | 28.626 | 229.7987 | -659.0753 | -14481.3484 | -14.4813 | 0 | 0 | 12175449.4094 | 12175.4494 | 14481.3484 | 14.4813 | 41.7254 | 5.7925 | 2142.25 | 0 | 12 | 0 | 574 | 5355.625 | 6819.8244 | 0 | - | 10255155.678 | 10255.1557 | 5435.2325 | 4022.0721 | 0
Extra-high | 1768 | 291 | 77.4 | -0.55556 | -2 | 21.5 | -1223.3333 | 28.626 | 220.0273 | -974.68 | -20955.6207 | -20.9556 | 0 | 0 | 12175449.4094 | 12175.4494 | 20955.6207 | 20.9556 | 62.6811 | 8.3822 | 2150.6322 | 0 | 13 | 0 | 575 | 5376.5806 | 6798.8688 | 0 | - | 9819089.349 | 9819.0893 | 5204.1174 | 3851.0468 | 0
Extra-high | 1769 | 292 | 75.1 | -0.70833 | -2.55 | 20.8611 | -1559.75 | 28.626 | 207.145 | -1323.979 | -27619.6723 | -27.6197 | 0 | 0 | 12175449.4094 | 12175.4494 | 27619.6723 | 27.6197 | 90.3007 | 11.0479 | 2161.6801 | 0 | 14 | 0 | 576 | 5404.2003 | 6771.2491 | 0 | - | 9244196.4157 | 9244.1964 | 4899.4241 | 3625.5738 | 0
Extra-high | 1770 | 293 | 72.3 | -0.83333 | -3 | 20.0833 | -1835 | 28.626 | 191.9867 | -1614.3873 | -32422.2774 | -32.4223 | 0 | 0 | 12175449.4094 | 12175.4494 | 32422.2774 | 32.4223 | 122.723 | 12.9689 | 2174.649 | 0 | 15 | 0 | 577 | 5436.6225 | 6738.8269 | 0 | - | 8567732.2348 | 8567.7322 | 4540.8981 | 3360.2646 | 0
Extra-high | 1771 | 294 | 69.1 | -0.88889 | -3.2 | 19.1944 | -1957.3333 | 28.626 | 175.3682 | -1753.3392 | -33654.3713 | -33.6544 | 0 | 0 | 12175449.4094 | 12175.4494 | 33654.3713 | 33.6544 | 156.3774 | 13.4617 | 2188.1108 | 0 | 16 | 0 | 578 | 5470.2769 | 6705.1725 | 0 | - | 7826099.8629 | 7826.0999 | 4147.8329 | 3069.3964 | 0
Extra-high | 1772 | 295 | 65.9 | -0.88889 | -3.2 | 18.3056 | -1957.3333 | 28.626 | 159.5018 | -1769.2056 | -32386.2909 | -32.3863 | 0 | 0 | 12175449.4094 | 12175.4494 | 32386.2909 | 32.3863 | 188.7637 | 12.9545 | 2201.0653 | 0 | 17 | 0 | 579 | 5502.6632 | 6672.7862 | 0 | - | 7118035.0099 | 7118.035 | 3772.5586 | 2791.6933 | 0
Extra-high | 1773 | 296 | 62.7 | -0.86111 | -3.1 | 17.4167 | -1896.1667 | 28.626 | 144.3875 | -1723.1531 | -30011.5835 | -30.0116 | 0 | 0 | 12175449.4094 | 12175.4494 | 30011.5835 | 30.0116 | 218.7753 | 12.0046 | 2213.0699 | 0 | 18 | 0 | 580 | 5532.6748 | 6642.7746 | 0 | - | 6443537.6758 | 6443.5377 | 3415.075 | 2527.1555 | 0
Extra-high | 1774 | 297 | 59.7 | -0.79167 | -2.85 | 16.5833 | -1743.25 | 28.626 | 130.9011 | -1583.7229 | -26263.4047 | -26.2634 | 0 | 0 | 12175449.4094 | 12175.4494 | 26263.4047 | 26.2634 | 245.0387 | 10.5054 | 2223.5753 | 0 | 19 | 0 | 581 | 5558.9382 | 6616.5112 | 0 | - | 5841682.5508 | 5841.6826 | 3096.0918 | 2291.1079 | 0
Extra-high | 1775 | 298 | 57 | -0.70833 | -2.55 | 15.8333 | -1559.75 | 28.626 | 119.3285 | -1411.7955 | -22353.428 | -22.3534 | 0 | 0 | 12175449.4094 | 12175.4494 | 22353.428 | 22.3534 | 267.3921 | 8.9414 | 2232.5167 | 0 | 20 | 0 | 582 | 5581.2916 | 6594.1578 | 0 | - | 5325237.7486 | 5325.2377 | 2822.376 | 2088.5582 | 0
Extra-high | 1776 | 299 | 54.6 | -0.66667 | -2.4 | 15.1667 | -1468 | 28.626 | 109.4914 | -1329.8826 | -20169.8864 | -20.1699 | 0 | 0 | 12175449.4094 | 12175.4494 | 20169.8864 | 20.1699 | 287.562 | 8.068 | 2240.5846 | 0 | 21 | 0 | 583 | 5601.4615 | 6573.9879 | 0 | - | 4886237.5398 | 4886.2375 | 2589.7059 | 1916.3824 | 0
Extra-high | 1777 | 300 | 52.2 | -0.68056 | -2.45 | 14.5 | -1498.5833 | 28.626 | 100.0773 | -1369.88 | -19863.2602 | -19.8633 | 0 | 0 | 12175449.4094 | 12175.4494 | 19863.2602 | 19.8633 | 307.4252 | 7.9453 | 2248.5299 | 0 | 22 | 0 | 584 | 5621.3248 | 6554.1246 | 0 | - | 4466119.0603 | 4466.1191 | 2367.0431 | 1751.6119 | 0
Extra-high | 1778 | 301 | 49.7 | -0.75 | -2.7 | 13.8056 | -1651.5 | 28.626 | 90.7209 | -1532.1531 | -21152.2245 | -21.1522 | 0 | 0 | 12175449.4094 | 12175.4494 | 21152.2245 | 21.1522 | 328.5775 | 8.4609 | 2256.9908 | 0 | 23 | 0 | 585 | 5642.477 | 6532.9724 | 0 | - | 4048573.8721 | 4048.5739 | 2145.7442 | 1587.8507 | 0
Extra-high | 1779 | 302 | 46.8 | -0.86111 | -3.1 | 13 | -1896.1667 | 28.626 | 80.4426 | -1787.098 | -23232.2742 | -23.2323 | 0 | 0 | 12175449.4094 | 12175.4494 | 23232.2742 | 23.2323 | 351.8097 | 9.2929 | 2266.2837 | 0 | 24 | 0 | 586 | 5665.7093 | 6509.7401 | 0 | - | 3589888.8047 | 3589.8888 | 1902.6411 | 1407.9544 | 0
Extra-high | 1780 | 303 | 43.5 | -0.95833 | -3.45 | 12.0833 | -2110.25 | 28.626 | 69.4981 | -2012.1259 | -24313.1875 | -24.3132 | 0 | 0 | 12175449.4094 | 12175.4494 | 24313.1875 | 24.3132 | 376.1229 | 9.7253 | 2276.009 | 0 | 25 | 0 | 587 | 5690.0225 | 6485.427 | 0 | - | 3101471.5697 | 3101.4716 | 1643.7799 | 1216.3971 | 0
Extra-high | 1781 | 304 | 39.9 | -0.98611 | -3.55 | 11.0833 | -2171.4167 | 28.626 | 58.471 | -2084.3197 | -23101.2098 | -23.1012 | 0 | 0 | 12175449.4094 | 12175.4494 | 23101.2098 | 23.1012 | 399.2241 | 9.2405 | 2285.2495 | 0 | 26 | 0 | 588 | 5713.1237 | 6462.3257 | 0 | - | 2609366.4968 | 2609.3665 | 1382.9642 | 1023.3935 | 0
Extra-high | 1782 | 305 | 36.4 | -0.93056 | -3.35 | 10.1111 | -2049.0833 | 28.626 | 48.6628 | -1971.7945 | -19937.0332 | -19.937 | 0 | 0 | 12175449.4094 | 12175.4494 | 19937.0332 | 19.937 | 419.1612 | 7.9748 | 2293.2243 | 0 | 27 | 0 | 589 | 5733.0607 | 6442.3887 | 0 | - | 2171661.1288 | 2171.6611 | 1150.9804 | 851.7255 | 0
Extra-high | 1783 | 306 | 33.2 | -0.81944 | -2.95 | 9.2222 | -1804.4167 | 28.626 | 40.4828 | -1735.3078 | -16003.3945 | -16.0034 | 0 | 0 | 12175449.4094 | 12175.4494 | 16003.3945 | 16.0034 | 435.1646 | 6.4014 | 2299.6256 | 0 | 28 | 0 | 590 | 5749.0641 | 6426.3853 | 0 | - | 1806614.3601 | 1806.6144 | 957.5056 | 708.5542 | 0
Extra-high | 1784 | 307 | 30.5 | -0.68056 | -2.45 | 8.4722 | -1498.5833 | 28.626 | 34.166 | -1435.7913 | -12164.3431 | -12.1643 | 0 | 0 | 12175449.4094 | 12175.4494 | 12164.3431 | 12.1643 | 447.3289 | 4.8657 | 2304.4914 | 0 | 29 | 0 | 591 | 5761.2284 | 6414.221 | 0 | - | 1524716.0405 | 1524.716 | 808.0995 | 597.9936 | 0
Extra-high | 1785 | 308 | 28.3 | -0.58333 | -2.1 | 7.8611 | -1284.5 | 28.626 | 29.4149 | -1226.4591 | -9641.3312 | -9.6413 | 0 | 0 | 12175449.4094 | 12175.4494 | 9641.3312 | 9.6413 | 456.9702 | 3.8565 | 2308.3479 | 0 | 30 | 0 | 592 | 5770.8698 | 6404.5796 | 0 | - | 1312689.954 | 1312.69 | 695.7257 | 514.837 | 0
Extra-high | 1786 | 309 | 26.3 | -0.54167 | -1.95 | 7.3056 | -1192.75 | 28.626 | 25.4042 | -1138.7198 | -8318.9805 | -8.319 | 0 | 0 | 12175449.4094 | 12175.4494 | 8318.9805 | 8.319 | 465.2892 | 3.3276 | 2311.6755 | 0 | 31 | 0 | 593 | 5779.1888 | 6396.2607 | 0 | - | 1133706.8939 | 1133.7069 | 600.8647 | 444.6398 | 0
Extra-high | 1787 | 310 | 24.4 | -0.52778 | -1.9 | 6.7778 | -1162.1667 | 28.626 | 21.8662 | -1111.6744 | -7534.6822 | -7.5347 | 0 | 0 | 12175449.4094 | 12175.4494 | 7534.6822 | 7.5347 | 472.8239 | 3.0139 | 2314.6894 | 0 | 32 | 0 | 594 | 5786.7234 | 6388.726 | 0 | - | 975818.2659 | 975.8183 | 517.1837 | 382.7159 | 0
Extra-high | 1788 | 311 | 22.5 | -0.54167 | -1.95 | 6.25 | -1192.75 | 28.626 | 18.5934 | -1145.5306 | -7159.566 | -7.1596 | 0 | 0 | 12175449.4094 | 12175.4494 | 7159.566 | 7.1596 | 479.9835 | 2.8638 | 2317.5532 | 0 | 33 | 0 | 595 | 5793.883 | 6381.5664 | 0 | - | 829763.4996 | 829.7635 | 439.7747 | 325.4332 | 0
Extra-high | 1789 | 312 | 20.5 | -0.59722 | -2.15 | 5.6944 | -1315.0833 | 28.626 | 15.4348 | -1271.0225 | -7237.7669 | -7.2378 | 0 | 0 | 12175449.4094 | 12175.4494 | 7237.7669 | 7.2378 | 487.2212 | 2.8951 | 2320.4483 | 0 | 34 | 0 | 596 | 5801.1208 | 6374.3286 | 0 | - | 688806.1446 | 688.8061 | 365.0673 | 270.1498 | 0
Extra-high | 1790 | 313 | 18.2 | -0.69444 | -2.5 | 5.0556 | -1529.1667 | 28.626 | 12.1657 | -1488.375 | -7524.5623 | -7.5246 | 0 | 0 | 12175449.4094 | 12175.4494 | 7524.5623 | 7.5246 | 494.7458 | 3.0098 | 2323.4581 | 0 | 35 | 0 | 597 | 5808.6453 | 6366.8041 | 0 | - | 542915.2822 | 542.9153 | 287.7451 | 212.9314 | 0
Extra-high | 1791 | 314 | 15.5 | -0.81944 | -2.95 | 4.3056 | -1804.4167 | 28.626 | 8.8238 | -1766.9668 | -7607.7738 | -7.6078 | 0 | 0 | 12175449.4094 | 12175.4494 | 7607.7738 | 7.6078 | 502.3536 | 3.0431 | 2326.5012 | 0 | 36 | 0 | 598 | 5816.2531 | 6359.1963 | 0 | - | 393779.1225 | 393.7791 | 208.7029 | 154.4402 | 0
Extra-high | 1792 | 315 | 12.3 | -0.94444 | -3.4 | 3.4167 | -2079.6667 | 28.626 | 5.5565 | -2045.4841 | -6988.7374 | -6.9887 | 0 | 0 | 12175449.4094 | 12175.4494 | 6988.7374 | 6.9887 | 509.3423 | 2.7955 | 2329.2967 | 0 | 37 | 0 | 599 | 5823.2418 | 6352.2076 | 0 | - | 247970.2121 | 247.9702 | 131.4242 | 97.2539 | 0
Extra-high | 1793 | 316 | 8.7 | -0.98611 | -3.55 | 2.4167 | -2171.4167 | 28.626 | 2.7799 | -2140.0107 | -5171.6926 | -5.1717 | 0 | 0 | 12175449.4094 | 12175.4494 | 5171.6926 | 5.1717 | 514.514 | 2.0687 | 2331.3654 | 0 | 38 | 0 | 600 | 5828.4135 | 6347.0359 | 0 | - | 124058.8628 | 124.0589 | 65.7512 | 48.6559 | 0
Extra-high | 1794 | 317 | 5.2 | -1.2083 | -4.35 | 1.4444 | -2660.75 | 28.626 | 0.99312 | -2631.1309 | -3800.5224 | -3.8005 | 0 | 0 | 12175449.4094 | 12175.4494 | 3800.5224 | 3.8005 | 518.3145 | 1.5202 | 2332.8856 | 13.2901 | 39 | 39 | 601 | 5832.2141 | 6343.2354 | 0 | - | 44319.6149 | 44.3196 | 23.4894 | 17.3822 | 0
Extra-high | 1795 | 318 | 0 | -0.72222 | -2.6 | 0 | -1590.3333 | 28.626 | 0 | -1561.7073 | 0 | 0 | 0 | 0 | 12175449.4094 | 12175.4494 | 0 | 0 | 0 | 0 | 2332.8856 | 0 | 0 | 0 | 601 | 5832.2141 | 6343.2354 | 0 | - | 0 | 0 | 0 | 0 | 0
Extra-high | 1796 | 319 | 0 | 0 | 0 | 0 | 0 | 28.626 | 0 | 28.626 | 0 | 0 | 0 | 0 | 12175449.4094 | 12175.4494 | 0 | 0 | 0 | 0 | 2332.8856 | 0 | 0 | 0 | 601 | 5832.2141 | 6343.2354 | 0 | - | 0 | 0 | 0 | 0 | 0
Extra-high | 1797 | 320 | 0 | 0 | 0 | 0 | 0 | 28.626 | 0 | 28.626 | 0 | 0 | 0 | 0 | 12175449.4094 | 12175.4494 | 0 | 0 | 0 | 0 | 2332.8856 | 0 | 0 | 0 | 601 | 5832.2141 | 6343.2354 | 0 | - | 0 | 0 | 0 | 0 | 0
Extra-high | 1798 | 321 | 0 | 0 | 0 | 0 | 0 | 28.626 | 0 | 28.626 | 0 | 0 | 0 | 0 | 12175449.4094 | 12175.4494 | 0 | 0 | 0 | 0 | 2332.8856 | 0 | 0 | 0 | 601 | 5832.2141 | 6343.2354 | 0 | - | 0 | 0 | 0 | 0 | 0
Extra-high | 1799 | 322 | 0 | 0 | 0 | 0 | 0 | 28.626 | 0 | 28.626 | 0 | 0 | 0 | 0 | 12175449.4094 | 12175.4494 | 0 | 0 | 0 | 0 | 2332.8856 | 0 | 0 | 0 | 601 | 5832.2141 | 6343.2354 | 0 | - | 0 | 0 | 0 | 0 | 0
Extra-high | 1800 | 323 | 0 | 0 | 0 | 0 | 0 | 28.626 | 0 | 28.626 | 0 | 0 | 0 | 0 | 12175449.4094 | 12175.4494 | 0 | 0 | 0 | 0 | 2332.8856 | 0 | 0 | 0 | 601 | 5832.2141 | 6343.2354 | 0 | - | 0 | 0 | 0 | 0 | 0
Phase | s | s | km/h | m/s² | km/h/s | m/s | N | N | N | N | W | kW | W | kW | J | kJ | W | kW |  |  | kJ |  |  |  |  | kJ | kJ
601