## Sheet1
| rs250 | [11 empty] | gear ratio
Weight | (Kg) | Gemoterty | (mm) |  |  |  | bike only | bike and rider |  | rs660 rake angle = 24.1 degrees | [8 empty] | rs250
Front | 69.45 | Wheel Base | 1364 |  |  | X CoG | 652.5483 | 735.3962
Back | 63.7 | Front wheel radius | 285 |  |  | Y CoG | 473.8459 | 627.1872 | [5 empty] | rs250 sprocket ratio |  |  |  |  | Rho | 1.167
Front (rider) | 98.3 | Back wheel radius | 300 | [15 empty] | CdA | 0.305 |  |  | resistance of motion
Back (rider) | 115 | Average radius | 292.5 |  |  | weight split front |  | 52.1592 | 46.085 | [9 empty] | V | 167 | km/h
Lifted | 54.5 | Lift height | 629 | Theta | 27.4609 | weight slplit rear |  | 47.84 | 53.919 | [5 empty] | primary reduction ratio |  | 59 | 23 | V | 46.3889 | m/s |  | 24907.9734 | N
Lifted (rider) | 87.8 | [10 empty] | max rpm=11000 | 11000 |  | secondary reduction ratio |  | 42 | 14 | m | 141 |  | A | 1155453.212 | w
seat height 810mm | [5 empty] | fw | 27.6642 | rolling resitance without rider | [10 empty] | g | 9.81 |  |  | 25045.608 | N
[19 empty] | Slope % | 10 |  | B | 1161837.925 | w
[6 empty] | fw with 10% slope | [12 empty] | Theta | 5.7106
[17 empty] | kmh | mph
[13 empty] | 1st |  | 11 | 27 | 57.2771 | 35.7982
[13 empty] | 2nd |  | 16 | 26 | 86.5165 | 54.0728
[13 empty] | 3rd |  | 17 | 21 | 113.8104 | 71.1315
RS660 | [6 empty] | bike only | bike and rider |  |  |  |  | 4th |  | 22 | 23 | 134.4768 | 84.048
Weight | (Kg) | Gemoterty | (mm) | theta | 26.9893 | X CoG | 650.0283 | 724.7361 |  | rs 250 rake angle=25 degrees |  |  | 5th |  | 24 | 22 | 153.3702 | 95.8564
Front | 84.35 | Wheel Base | 1386 |  |  | Y CoG | 514.1514 | 669.3539 |  |  |  |  | 6th |  | 25 | 21 | 167.3683 | 104.6052
Back | 74.5 | Front wheel radius | 295
Front (rider) | 114.6 | Back wheel radius | 305 |  |  | weight split front |  | 53.1004 | 47.7102
Back (rider) | 125.6 | Average radius | 300 |  |  | weight split rear |  | 46.895 | 53.914 |  | 60
Lifted | 62 | Lift height | 629
Lifted (rider) | 93 |  |  |  |  | triple clamp offset=28mm
seat height 820mm
[14 empty] | 0.5218 |  | 167
[6 empty] | fw | 32.5692 | rolling resitance without rider
fw with 10% slope