## Vehicle Specification
MCR Race Cars - S2 | Technical Information
| Parameter | Value | Units
| Vehicle Mass | 610 | Kg
| Static Vertical Load | 5984.1 | N
| Frontal Area | 1.27 | m^2
| Coefficient of Lift (Cl) | -0.658 | -
| Coefficient of Drag (Cd) | 0.442 | -
| Coefficient of Rolling Resistance (Crr) | 0.02 | -
| Air Density (Rho) | 1.223 | Kg/m^3
| Gravity | 9.81 | m/s/s

## Formula Sheet
Task | Units | Formula Required | Notes
Calculate force required to accelerate the vehicle | N | F = m * a | Newton's 2nd Law. Force required to move an object will be equal to its mass multiplied by its acceleration
Calculate the Aerodynamic Lift Force | N | Lift Force = 0.5*Frontal Area*Air Density*Coefficient of Lift*Velocity^2 | Lift force (negative values mean downforce) is found by multiplying the vehicle frontal area, air desnity, coefficient of lift and 0.5 by the velocity squared. Since the all values apart from velocity are constants, it may be easier to caculate the first part in a seperate cell, then multiply that value by Velocity^2. Downforce increases the vertical load on tyres.
Calculate the Aerdynamic Drag Force | N | Drag Force = 0.5*Frontal Area*Air Density*Coefficient of Drag*Velocity^2 | Same principles as the lift force equation, except that drag force acts to slow the vehicle down, it is a resistive force.
Calcualte the total vertical load | N | Vertical Load = Static Vertical Load - Lift Force | This is the load pushing the tyres down onto the road surface. Much of this comes from the vehicles own mass, which is the static vertical load. If the vehicle generates LIFT, this reduces the tyres loads, if it generates DOWNFORCE, this increases the vertical loads.
Calculate the rolling resistance | N | Rolling Resistance = Vertical Load * Coefficient of Rolling Resistance | This is the resistive force generated by the tyres in contact with the road surface. It is a function of the vertical load on the tyres and the coefficient of rolling resistance of those tyres.
Calculate the total force required to overcome resistances and accelerate the vehicle | N | Tractive Force = Acceleration Force + Drag Force + Rolling Resistance | For the vehicle to achieve the speeds shown in the data, it must overcome the resistive forces and also accelerate, therefore the total tractive force required to move the vehicle is the sum of these forces.
Calculate the power required for vehicle motion Conditionally format these cells so that POITIVE values are GREEN, NEGATIVE values are RED | Watts W | Power = Tractive Force * Velocity | Power can be expressed as force times velocity, therrefore the power required to move the vehicle at any given stage will be the force required at that point multiplied by the velocity at that point.

## Circuit Information
Brands Hatch GP Circuit Information
Time Seconds | Distance Meters | Elevation Meters | Plot a graph of circuit elevation against distance. Use a suitable graph type. Ensure that the distance values form your X-axis values and the elevation values form you Y-axis values. Ensure the graph has a title and the axis are labelled. Place the graph in the space below. | Using a Statement, determine the lap distance of this circuit is (max distance)
0 | 0 | 131
0.02 | 1 | 131
0.039 | 2 | 131 |  | 3467
0.059 | 3 | 131
0.078 | 4 | 130.9999
0.098 | 5 | 130.9999
0.117 | 6 | 130.9998
0.137 | 8 | 130.9997
0.156 | 9 | 130.9997
0.176 | 10 | 130.9996
0.195 | 11 | 130.9995
0.215 | 12 | 130.9994
0.234 | 13 | 130.9992
0.254 | 14 | 130.9991
0.273 | 15 | 130.999
0.293 | 16 | 130.9988
0.313 | 17 | 130.9986
0.332 | 18 | 130.9984
0.352 | 19 | 130.9982
0.371 | 21 | 130.998
0.391 | 22 | 130.9978
0.41 | 23 | 130.9976
0.43 | 24 | 130.9973
0.449 | 25 | 130.997
0.469 | 26 | 130.9968
0.488 | 27 | 130.9965
0.508 | 28 | 130.9961
0.527 | 29 | 130.9958
0.547 | 30 | 130.9955
0.566 | 31 | 130.9951
0.586 | 32 | 130.9948
0.605 | 34 | 130.9944
0.625 | 35 | 130.994
0.645 | 36 | 130.9935
0.664 | 37 | 130.9931
0.684 | 38 | 130.9927
0.703 | 39 | 130.9922
0.723 | 40 | 130.9917
0.742 | 41 | 130.9912
0.762 | 42 | 130.9907
0.781 | 43 | 130.9902
0.801 | 44 | 130.9896
0.82 | 46 | 130.9891
0.84 | 47 | 130.9885
0.859 | 48 | 130.9879
0.879 | 49 | 130.9872
0.898 | 50 | 130.9866
0.918 | 51 | 130.9859
0.938 | 52 | 130.9853
0.957 | 53 | 130.9846
0.977 | 54 | 130.9839
0.996 | 55 | 130.9831
1.016 | 56 | 130.9824
1.035 | 58 | 130.9816
1.055 | 59 | 130.9808
1.074 | 60 | 130.98
1.094 | 61 | 130.9792
1.113 | 62 | 130.9783
1.133 | 63 | 130.9774
1.152 | 64 | 130.9765
1.172 | 65 | 130.9756
1.191 | 66 | 130.9747
1.211 | 67 | 130.9737
1.23 | 68 | 130.9727
1.25 | 70 | 130.9717
1.27 | 71 | 130.9707
1.289 | 72 | 130.9697
1.309 | 73 | 130.9686
1.328 | 74 | 130.9675
1.348 | 75 | 130.9664
1.367 | 76 | 130.9653
1.387 | 77 | 130.9641
1.406 | 78 | 130.9629
1.426 | 79 | 130.9617
1.445 | 81 | 130.9605
1.465 | 82 | 130.9593
1.484 | 83 | 130.958
1.504 | 84 | 130.9567
1.523 | 85 | 130.9554
1.543 | 86 | 130.954
1.563 | 87 | 130.9526
1.582 | 88 | 130.9512
1.602 | 89 | 130.9498
1.621 | 90 | 130.9484
1.641 | 91 | 130.9469
1.66 | 93 | 130.9454
1.68 | 94 | 130.9439
1.699 | 95 | 130.9423
1.719 | 96 | 130.9408
1.738 | 97 | 130.9392
1.758 | 98 | 130.9375
1.777 | 99 | 130.9359
1.797 | 100 | 130.9342
1.816 | 101 | 130.9325
1.836 | 102 | 130.9307
1.855 | 104 | 130.929
1.875 | 105 | 130.9272
1.895 | 106 | 130.9254
1.914 | 107 | 130.9235
1.934 | 108 | 130.9216
1.953 | 109 | 130.9197
1.973 | 110 | 130.9178
1.992 | 111 | 130.9158
2.012 | 112 | 130.9138
2.031 | 114 | 130.9118
2.051 | 115 | 130.9098
2.07 | 116 | 130.9077
2.09 | 117 | 130.9056
2.109 | 118 | 130.9034
2.129 | 119 | 130.9013
2.148 | 120 | 130.8991
2.168 | 121 | 130.8969
2.188 | 122 | 130.8946
2.207 | 123 | 130.8923
2.227 | 125 | 130.89
2.246 | 126 | 130.8876
2.266 | 127 | 130.8852
2.285 | 128 | 130.8828
2.305 | 129 | 130.8804
2.324 | 130 | 130.8779
2.344 | 131 | 130.8754
2.363 | 132 | 130.8728
2.383 | 133 | 130.8703
2.402 | 135 | 130.8676
2.422 | 136 | 130.865
2.441 | 137 | 130.8623
2.461 | 138 | 130.8596
2.48 | 139 | 130.8569
2.5 | 140 | 130.8541
2.52 | 141 | 130.8513
2.539 | 142 | 130.8484
2.559 | 143 | 130.8456
2.578 | 144 | 130.8426
2.598 | 146 | 130.8397
2.617 | 147 | 130.8367
2.637 | 148 | 130.8337
2.656 | 149 | 130.8306
2.676 | 150 | 130.8276
2.695 | 151 | 130.8244
2.715 | 152 | 130.8213
2.734 | 153 | 130.8181
2.754 | 154 | 130.8148
2.773 | 156 | 130.8116
2.793 | 157 | 130.8083
2.813 | 158 | 130.8049
2.832 | 159 | 130.8016
2.852 | 160 | 130.7981
2.871 | 161 | 130.7947
2.891 | 162 | 130.7912
2.91 | 163 | 130.7877
2.93 | 164 | 130.7841
2.949 | 165 | 130.7805
2.969 | 166 | 130.7769
2.988 | 167 | 130.7732
3.008 | 168 | 130.7695
3.027 | 169 | 130.7657
3.047 | 170 | 130.7619
3.066 | 171 | 130.7581
3.086 | 172 | 130.7542
3.105 | 173 | 130.7503
3.125 | 174 | 130.7463
3.145 | 175 | 130.7423
3.164 | 176 | 130.7383
3.184 | 177 | 130.7342
3.203 | 178 | 130.7301
3.223 | 179 | 130.7259
3.242 | 180 | 130.7218
3.262 | 181 | 130.7175
3.281 | 182 | 130.7132
3.301 | 183 | 130.7089
3.32 | 184 | 130.7046
3.34 | 185 | 130.7002
3.359 | 186 | 130.6957
3.379 | 187 | 130.6912
3.398 | 188 | 130.6867
3.418 | 189 | 130.6821
3.438 | 190 | 130.6775
3.457 | 191 | 130.6728
3.477 | 192 | 130.6681
3.496 | 193 | 130.6634
3.516 | 194 | 130.6586
3.535 | 195 | 130.6538
3.555 | 196 | 130.6489
3.574 | 197 | 130.644
3.594 | 197 | 130.639
3.613 | 198 | 130.634
3.633 | 199 | 130.629
3.652 | 200 | 130.6239
3.672 | 201 | 130.6187
3.691 | 202 | 130.6135
3.711 | 203 | 130.6083
3.73 | 204 | 130.603
3.75 | 205 | 130.5977
3.77 | 206 | 130.5923
3.789 | 207 | 130.5869
3.809 | 208 | 130.5814
3.828 | 209 | 130.5759
3.848 | 210 | 130.5704
3.867 | 210 | 130.5648
3.887 | 211 | 130.5591
3.906 | 212 | 130.5534
3.926 | 213 | 130.5477
3.945 | 214 | 130.5419
3.965 | 215 | 130.5361
3.984 | 216 | 130.5302
4.004 | 217 | 130.5242
4.023 | 218 | 130.5182
4.043 | 219 | 130.5122
4.063 | 220 | 130.5061
4.082 | 221 | 130.5
4.102 | 221 | 130.488
4.121 | 222 | 130.4652
4.141 | 223 | 130.4333
4.16 | 224 | 130.394
4.18 | 225 | 130.3487
4.199 | 226 | 130.2991
4.219 | 227 | 130.2467
4.238 | 228 | 130.1932
4.258 | 229 | 130.1402
4.277 | 230 | 130.0893
4.297 | 230 | 130.042
4.316 | 231 | 130
4.336 | 232 | 129.9619
4.355 | 233 | 129.9252
4.375 | 234 | 129.8897
4.395 | 235 | 129.8554
4.414 | 236 | 129.8221
4.434 | 237 | 129.7896
4.453 | 238 | 129.7578
4.473 | 238 | 129.7265
4.492 | 239 | 129.6957
4.512 | 240 | 129.6651
4.531 | 241 | 129.6346
4.551 | 242 | 129.6042
4.57 | 243 | 129.5736
4.59 | 244 | 129.5427
4.609 | 245 | 129.5114
4.629 | 245 | 129.4795
4.648 | 246 | 129.4468
4.668 | 247 | 129.4133
4.688 | 248 | 129.3788
4.707 | 249 | 129.3432
4.727 | 250 | 129.3063
4.746 | 251 | 129.2679
4.766 | 252 | 129.228
4.785 | 252 | 129.1864
4.805 | 253 | 129.1429
4.824 | 254 | 129.0975
4.844 | 255 | 129.0499
4.863 | 256 | 129
4.883 | 257 | 128.9436
4.902 | 257 | 128.8777
4.922 | 258 | 128.8038
4.941 | 259 | 128.7238
4.961 | 260 | 128.6392
4.98 | 261 | 128.5518
5 | 262 | 128.4632
5.02 | 263 | 128.375
5.039 | 263 | 128.289
5.059 | 264 | 128.2069
5.078 | 265 | 128.1302
5.098 | 266 | 128.0607
5.117 | 267 | 128
5.137 | 268 | 127.9458
5.156 | 268 | 127.8943
5.176 | 269 | 127.8453
5.195 | 270 | 127.7986
5.215 | 271 | 127.754
5.234 | 272 | 127.7112
5.254 | 272 | 127.67
5.273 | 273 | 127.6303
5.293 | 274 | 127.5917
5.313 | 275 | 127.5541
5.332 | 276 | 127.5171
5.352 | 276 | 127.4807
5.371 | 277 | 127.4445
5.391 | 278 | 127.4084
5.41 | 279 | 127.3721
5.43 | 280 | 127.3354
5.449 | 281 | 127.298
5.469 | 281 | 127.2598
5.488 | 282 | 127.2206
5.508 | 283 | 127.18
5.527 | 284 | 127.1378
5.547 | 284 | 127.0939
5.566 | 285 | 127.0481
5.586 | 286 | 127
5.605 | 287 | 126.951
5.625 | 288 | 126.9024
5.645 | 288 | 126.8538
5.664 | 289 | 126.8049
5.684 | 290 | 126.7554
5.703 | 291 | 126.7051
5.723 | 292 | 126.6534
5.742 | 292 | 126.6003
5.762 | 293 | 126.5452
5.781 | 294 | 126.488
5.801 | 295 | 126.4283
5.82 | 295 | 126.3658
5.84 | 296 | 126.3002
5.859 | 297 | 126.2311
5.879 | 298 | 126.1582
5.898 | 299 | 126.0813
5.918 | 299 | 126
5.938 | 300 | 125.9025
5.957 | 301 | 125.7821
5.977 | 302 | 125.6465
5.996 | 302 | 125.5029
6.016 | 303 | 125.359
6.035 | 304 | 125.2223
6.055 | 305 | 125.1001
6.074 | 306 | 125
6.094 | 306 | 124.9169
6.113 | 307 | 124.8403
6.133 | 308 | 124.7692
6.152 | 309 | 124.703
6.172 | 310 | 124.6408
6.191 | 310 | 124.5819
6.211 | 311 | 124.5255
6.23 | 312 | 124.4708
6.25 | 313 | 124.4169
6.27 | 313 | 124.3633
6.289 | 314 | 124.3089
6.309 | 315 | 124.2532
6.328 | 316 | 124.1952
6.348 | 317 | 124.1342
6.367 | 317 | 124.0694
6.387 | 318 | 124
6.406 | 319 | 123.926
6.426 | 320 | 123.8483
6.445 | 320 | 123.7674
6.465 | 321 | 123.684
6.484 | 322 | 123.5988
6.504 | 323 | 123.5122
6.523 | 324 | 123.4249
6.543 | 324 | 123.3376
6.563 | 325 | 123.2509
6.582 | 326 | 123.1653
6.602 | 327 | 123.0814
6.621 | 328 | 123
6.641 | 328 | 122.915
6.66 | 329 | 122.8217
6.68 | 330 | 122.7227
6.699 | 331 | 122.6208
6.719 | 331 | 122.5184
6.738 | 332 | 122.4183
6.758 | 333 | 122.3231
6.777 | 334 | 122.2353
6.797 | 335 | 122.1576
6.816 | 335 | 122.0926
6.836 | 336 | 122.0429
6.855 | 337 | 122.0112
6.875 | 338 | 122
6.895 | 339 | 122
6.914 | 339 | 122
6.934 | 340 | 122
6.953 | 341 | 122
6.973 | 342 | 122
6.992 | 343 | 122
7.012 | 343 | 122
7.031 | 344 | 122
7.051 | 345 | 122
7.07 | 346 | 122
7.09 | 347 | 122
7.109 | 347 | 122
7.129 | 348 | 122
7.148 | 349 | 122
7.168 | 350 | 122
7.188 | 351 | 122
7.207 | 351 | 122
7.227 | 352 | 122
7.246 | 353 | 122
7.266 | 354 | 122
7.285 | 355 | 122
7.305 | 355 | 122
7.324 | 356 | 122
7.344 | 357 | 122
7.363 | 358 | 122
7.383 | 359 | 122
7.402 | 360 | 122
7.422 | 360 | 122
7.441 | 361 | 122
7.461 | 362 | 122
7.48 | 363 | 122
7.5 | 364 | 122
7.52 | 364 | 122
7.539 | 365 | 122
7.559 | 366 | 122
7.578 | 367 | 122
7.598 | 368 | 122
7.617 | 369 | 122
7.637 | 369 | 122
7.656 | 370 | 122
7.676 | 371 | 122
7.695 | 372 | 122
7.715 | 373 | 122
7.734 | 374 | 122
7.754 | 374 | 122
7.773 | 375 | 122
7.793 | 376 | 122
7.813 | 377 | 122
7.832 | 378 | 122
7.852 | 379 | 122
7.871 | 379 | 122
7.891 | 380 | 122
7.91 | 381 | 122
7.93 | 382 | 122
7.949 | 383 | 122
7.969 | 384 | 122
7.988 | 385 | 122
8.008 | 385 | 122
8.027 | 386 | 122
8.047 | 387 | 122
8.066 | 388 | 122
8.086 | 389 | 122
8.105 | 390 | 122
8.125 | 391 | 122
8.145 | 391 | 122
8.164 | 392 | 122
8.184 | 393 | 122
8.203 | 394 | 122
8.223 | 395 | 122
8.242 | 396 | 122
8.262 | 397 | 122
8.281 | 397 | 122
8.301 | 398 | 122
8.32 | 399 | 122
8.34 | 400 | 122
8.359 | 401 | 122
8.379 | 402 | 122
8.398 | 403 | 122
8.418 | 404 | 122.0119
8.438 | 404 | 122.0459
8.457 | 405 | 122.0992
8.477 | 406 | 122.1692
8.496 | 407 | 122.253
8.516 | 408 | 122.348
8.535 | 409 | 122.4514
8.555 | 410 | 122.5606
8.574 | 411 | 122.6727
8.594 | 411 | 122.7852
8.613 | 412 | 122.8952
8.633 | 413 | 123
8.652 | 414 | 123.1099
8.672 | 415 | 123.2339
8.691 | 416 | 123.3669
8.711 | 417 | 123.5043
8.73 | 418 | 123.6411
8.75 | 418 | 123.7726
8.77 | 419 | 123.8938
8.789 | 420 | 124
8.809 | 421 | 124.0939
8.828 | 422 | 124.1819
8.848 | 423 | 124.2649
8.867 | 424 | 124.3437
8.887 | 425 | 124.4191
8.906 | 426 | 124.4919
8.926 | 426 | 124.5631
8.945 | 427 | 124.6333
8.965 | 428 | 124.7035
8.984 | 429 | 124.7744
9.004 | 430 | 124.8469
9.023 | 431 | 124.9218
9.043 | 432 | 125
9.063 | 433 | 125.0806
9.082 | 434 | 125.1621
9.102 | 434 | 125.2444
9.121 | 435 | 125.3275
9.141 | 436 | 125.4111
9.16 | 437 | 125.4951
9.18 | 438 | 125.5793
9.199 | 439 | 125.6637
9.219 | 440 | 125.7481
9.238 | 441 | 125.8324
9.258 | 442 | 125.9164
9.277 | 443 | 126
9.297 | 443 | 126.082
9.316 | 444 | 126.1617
9.336 | 445 | 126.2399
9.355 | 446 | 126.3173
9.375 | 447 | 126.3948
9.395 | 448 | 126.473
9.414 | 449 | 126.5527
9.434 | 450 | 126.6346
9.453 | 451 | 126.7196
9.473 | 452 | 126.8083
9.492 | 452 | 126.9015
9.512 | 453 | 127
9.531 | 454 | 127.1099
9.551 | 455 | 127.2339
9.57 | 456 | 127.3669
9.59 | 457 | 127.5043
9.609 | 458 | 127.6411
9.629 | 459 | 127.7726
9.648 | 460 | 127.8938
9.668 | 461 | 128
9.688 | 462 | 128.0939
9.707 | 462 | 128.1819
9.727 | 463 | 128.2649
9.746 | 464 | 128.3437
9.766 | 465 | 128.4191
9.785 | 466 | 128.4919
9.805 | 467 | 128.5631
9.824 | 468 | 128.6333
9.844 | 469 | 128.7035
9.863 | 470 | 128.7744
9.883 | 471 | 128.8469
9.902 | 472 | 128.9218
9.922 | 473 | 129
9.941 | 473 | 129.0814
9.961 | 474 | 129.1653
9.98 | 475 | 129.2509
10 | 476 | 129.3376
10.02 | 477 | 129.4249
10.039 | 478 | 129.5122
10.059 | 479 | 129.5988
10.078 | 480 | 129.684
10.098 | 481 | 129.7674
10.117 | 482 | 129.8483
10.137 | 483 | 129.926
10.156 | 484 | 130
10.176 | 485 | 130.0704
10.195 | 485 | 130.138
10.215 | 486 | 130.2031
10.234 | 487 | 130.2662
10.254 | 488 | 130.3275
10.273 | 489 | 130.3876
10.293 | 490 | 130.4468
10.313 | 491 | 130.5054
10.332 | 492 | 130.5639
10.352 | 493 | 130.6225
10.371 | 494 | 130.6818
10.391 | 495 | 130.742
10.41 | 496 | 130.8035
10.43 | 497 | 130.8668
10.449 | 498 | 130.9322
10.469 | 498 | 131
10.488 | 499 | 131.0701
10.508 | 500 | 131.142
10.527 | 501 | 131.2154
10.547 | 502 | 131.2903
10.566 | 503 | 131.3663
10.586 | 504 | 131.4435
10.605 | 505 | 131.5215
10.625 | 506 | 131.6004
10.645 | 507 | 131.6798
10.664 | 508 | 131.7596
10.684 | 509 | 131.8397
10.703 | 510 | 131.9199
10.723 | 511 | 132
10.742 | 512 | 132.0792
10.762 | 512 | 132.1571
10.781 | 513 | 132.2343
10.801 | 514 | 132.3115
10.82 | 515 | 132.3892
10.84 | 516 | 132.468
10.859 | 517 | 132.5487
10.879 | 518 | 132.6317
10.898 | 519 | 132.7177
10.918 | 520 | 132.8074
10.938 | 521 | 132.9013
10.957 | 522 | 133
10.977 | 523 | 133.1114
10.996 | 524 | 133.2389
11.016 | 525 | 133.3764
11.035 | 526 | 133.5177
11.055 | 527 | 133.6569
11.074 | 527 | 133.7877
11.094 | 528 | 133.9041
11.113 | 529 | 134
11.133 | 530 | 134.081
11.152 | 531 | 134.1572
11.172 | 532 | 134.2289
11.191 | 533 | 134.2966
11.211 | 534 | 134.3607
11.23 | 535 | 134.4216
11.25 | 535 | 134.4797
11.27 | 536 | 134.5354
11.289 | 537 | 134.5892
11.309 | 538 | 134.6415
11.328 | 539 | 134.6927
11.348 | 540 | 134.7432
11.367 | 541 | 134.7934
11.387 | 541 | 134.8438
11.406 | 542 | 134.8947
11.426 | 543 | 134.9467
11.445 | 544 | 135
11.465 | 545 | 135.054
11.484 | 545 | 135.1077
11.504 | 546 | 135.1611
11.523 | 547 | 135.2141
11.543 | 548 | 135.2668
11.563 | 549 | 135.319
11.582 | 549 | 135.3709
11.602 | 550 | 135.4223
11.621 | 551 | 135.4733
11.641 | 552 | 135.5239
11.66 | 552 | 135.5739
11.68 | 553 | 135.6235
11.699 | 554 | 135.6725
11.719 | 555 | 135.7211
11.738 | 555 | 135.769
11.758 | 556 | 135.8164
11.777 | 557 | 135.8632
11.797 | 557 | 135.9095
11.816 | 558 | 135.955
11.836 | 559 | 136
11.855 | 560 | 136.0458
11.875 | 560 | 136.0937
11.895 | 561 | 136.1434
11.914 | 562 | 136.1946
11.934 | 562 | 136.2468
11.953 | 563 | 136.2998
11.973 | 564 | 136.3532
11.992 | 564 | 136.4068
12.012 | 565 | 136.46
12.031 | 566 | 136.5127
12.051 | 566 | 136.5644
12.07 | 567 | 136.6148
12.09 | 568 | 136.6637
12.109 | 568 | 136.7105
12.129 | 569 | 136.7551
12.148 | 570 | 136.7971
12.168 | 570 | 136.836
12.188 | 571 | 136.8717
12.207 | 571 | 136.9037
12.227 | 572 | 136.9317
12.246 | 573 | 136.9554
12.266 | 573 | 136.9744
12.285 | 574 | 136.9884
12.305 | 575 | 136.997
12.324 | 575 | 137
12.344 | 576 | 136.9986
12.363 | 576 | 136.9943
12.383 | 577 | 136.9874
12.402 | 577 | 136.9779
12.422 | 578 | 136.9659
12.441 | 579 | 136.9517
12.461 | 579 | 136.9352
12.48 | 580 | 136.9166
12.5 | 580 | 136.8961
12.52 | 581 | 136.8737
12.539 | 581 | 136.8495
12.559 | 582 | 136.8237
12.578 | 582 | 136.7965
12.598 | 583 | 136.7678
12.617 | 584 | 136.7379
12.637 | 584 | 136.7069
12.656 | 585 | 136.6748
12.676 | 585 | 136.6418
12.695 | 586 | 136.608
12.715 | 586 | 136.5736
12.734 | 587 | 136.5386
12.754 | 587 | 136.5031
12.773 | 588 | 136.4674
12.793 | 588 | 136.4314
12.813 | 589 | 136.3954
12.832 | 589 | 136.3594
12.852 | 590 | 136.3236
12.871 | 590 | 136.288
12.891 | 591 | 136.2529
12.91 | 591 | 136.2182
12.93 | 592 | 136.1842
12.949 | 592 | 136.1509
12.969 | 593 | 136.1185
12.988 | 593 | 136.0871
13.008 | 594 | 136.0568
13.027 | 594 | 136.0277
13.047 | 595 | 136
13.066 | 595 | 135.9734
13.086 | 596 | 135.9478
13.105 | 596 | 135.9229
13.125 | 597 | 135.8987
13.145 | 597 | 135.8752
13.164 | 598 | 135.8522
13.184 | 598 | 135.8298
13.203 | 599 | 135.8077
13.223 | 599 | 135.786
13.242 | 600 | 135.7646
13.262 | 600 | 135.7433
13.281 | 601 | 135.7221
13.301 | 601 | 135.701
13.32 | 602 | 135.6798
13.34 | 602 | 135.6585
13.359 | 603 | 135.6369
13.379 | 603 | 135.6151
13.398 | 604 | 135.593
13.418 | 604 | 135.5703
13.438 | 605 | 135.5472
13.457 | 605 | 135.5235
13.477 | 606 | 135.4991
13.496 | 606 | 135.474
13.516 | 607 | 135.448
13.535 | 607 | 135.4211
13.555 | 607 | 135.3933
13.574 | 608 | 135.3644
13.594 | 608 | 135.3343
13.613 | 609 | 135.303
13.633 | 609 | 135.2705
13.652 | 610 | 135.2366
13.672 | 610 | 135.2012
13.691 | 611 | 135.1643
13.711 | 611 | 135.1258
13.73 | 612 | 135.0857
13.75 | 612 | 135.0438
13.77 | 613 | 135
13.789 | 613 | 134.9505
13.809 | 613 | 134.892
13.828 | 614 | 134.8253
13.848 | 614 | 134.7514
13.867 | 615 | 134.671
13.887 | 615 | 134.585
13.906 | 616 | 134.4943
13.926 | 616 | 134.3997
13.945 | 617 | 134.3021
13.965 | 617 | 134.2024
13.984 | 618 | 134.1014
14.004 | 618 | 134
14.023 | 618 | 133.8931
14.043 | 619 | 133.7766
14.063 | 619 | 133.6527
14.082 | 620 | 133.5236
14.102 | 620 | 133.3916
14.121 | 621 | 133.2589
14.141 | 621 | 133.1276
14.16 | 622 | 133
14.18 | 622 | 132.8719
14.199 | 622 | 132.7395
14.219 | 623 | 132.6054
14.238 | 623 | 132.4721
14.258 | 624 | 132.3423
14.277 | 624 | 132.2186
14.297 | 625 | 132.1036
14.316 | 625 | 132
14.336 | 626 | 131.9073
14.355 | 626 | 131.8225
14.375 | 626 | 131.7442
14.395 | 627 | 131.6708
14.414 | 627 | 131.6011
14.434 | 628 | 131.5335
14.453 | 628 | 131.4665
14.473 | 629 | 131.3989
14.492 | 629 | 131.3292
14.512 | 629 | 131.2558
14.531 | 630 | 131.1775
14.551 | 630 | 131.0927
14.57 | 631 | 131
14.59 | 631 | 130.8964
14.609 | 632 | 130.7814
14.629 | 632 | 130.6577
14.648 | 632 | 130.5279
14.668 | 633 | 130.3946
14.688 | 633 | 130.2605
14.707 | 634 | 130.1281
14.727 | 634 | 130
14.746 | 635 | 129.8724
14.766 | 635 | 129.7411
14.785 | 635 | 129.6084
14.805 | 636 | 129.4764
14.824 | 636 | 129.3473
14.844 | 637 | 129.2234
14.863 | 637 | 129.1069
14.883 | 638 | 129
14.902 | 638 | 128.9025
14.922 | 638 | 128.8118
14.941 | 639 | 128.7267
14.961 | 639 | 128.6458
14.98 | 640 | 128.5679
15 | 640 | 128.4918
15.02 | 641 | 128.4161
15.039 | 641 | 128.3396
15.059 | 641 | 128.2611
15.078 | 642 | 128.1791
15.098 | 642 | 128.0925
15.117 | 643 | 128
15.137 | 643 | 127.8981
15.156 | 644 | 127.7862
15.176 | 644 | 127.6677
15.195 | 645 | 127.5457
15.215 | 645 | 127.4237
15.234 | 645 | 127.3049
15.254 | 646 | 127.1924
15.273 | 646 | 127.0897
15.293 | 647 | 127
15.313 | 647 | 126.9216
15.332 | 648 | 126.8502
15.352 | 648 | 126.7846
15.371 | 648 | 126.7238
15.391 | 649 | 126.6669
15.41 | 649 | 126.6128
15.43 | 650 | 126.5604
15.449 | 650 | 126.5088
15.469 | 650 | 126.4569
15.488 | 651 | 126.4037
15.508 | 651 | 126.3482
15.527 | 652 | 126.2894
15.547 | 652 | 126.2261
15.566 | 653 | 126.1575
15.586 | 653 | 126.0825
15.605 | 653 | 126
15.625 | 654 | 125.8999
15.645 | 654 | 125.7777
15.664 | 655 | 125.641
15.684 | 655 | 125.4971
15.703 | 656 | 125.3535
15.723 | 656 | 125.2179
15.742 | 657 | 125.0975
15.762 | 657 | 125
15.781 | 657 | 124.9193
15.801 | 658 | 124.8441
15.82 | 658 | 124.7739
15.84 | 659 | 124.708
15.859 | 659 | 124.646
15.879 | 660 | 124.5873
15.898 | 660 | 124.5312
15.918 | 660 | 124.4774
15.938 | 661 | 124.4252
15.957 | 661 | 124.3741
15.977 | 662 | 124.3235
15.996 | 662 | 124.2729
16.016 | 663 | 124.2217
16.035 | 663 | 124.1693
16.055 | 664 | 124.1153
16.074 | 664 | 124.059
16.094 | 665 | 124
16.113 | 665 | 123.9388
16.133 | 666 | 123.8764
16.152 | 666 | 123.8131
16.172 | 666 | 123.7492
16.191 | 667 | 123.6847
16.211 | 667 | 123.62
16.23 | 668 | 123.5551
16.25 | 668 | 123.4903
16.27 | 669 | 123.4259
16.289 | 669 | 123.3619
16.309 | 670 | 123.2986
16.328 | 670 | 123.2363
16.348 | 671 | 123.1751
16.367 | 671 | 123.1151
16.387 | 672 | 123.0567
16.406 | 672 | 123
16.426 | 673 | 122.9424
16.445 | 673 | 122.8816
16.465 | 674 | 122.8183
16.484 | 674 | 122.7532
16.504 | 675 | 122.6869
16.523 | 675 | 122.62
16.543 | 676 | 122.5533
16.563 | 676 | 122.4873
16.582 | 677 | 122.4229
16.602 | 677 | 122.3605
16.621 | 678 | 122.301
16.641 | 678 | 122.2449
16.66 | 679 | 122.1929
16.68 | 679 | 122.1457
16.699 | 680 | 122.104
16.719 | 680 | 122.0683
16.738 | 681 | 122.0394
16.758 | 681 | 122.018
16.777 | 682 | 122.0046
16.797 | 682 | 122
16.816 | 683 | 122.003
16.836 | 684 | 122.0118
16.855 | 684 | 122.0259
16.875 | 685 | 122.0452
16.895 | 685 | 122.0691
16.914 | 686 | 122.0974
16.934 | 686 | 122.1298
16.953 | 687 | 122.1658
16.973 | 687 | 122.2051
16.992 | 688 | 122.2474
17.012 | 688 | 122.2923
17.031 | 689 | 122.3395
17.051 | 690 | 122.3885
17.07 | 690 | 122.4392
17.09 | 691 | 122.4911
17.109 | 691 | 122.5438
17.129 | 692 | 122.5971
17.148 | 692 | 122.6505
17.168 | 693 | 122.7038
17.188 | 693 | 122.7565
17.207 | 694 | 122.8084
17.227 | 695 | 122.859
17.246 | 695 | 122.908
17.266 | 696 | 122.9552
17.285 | 696 | 123
17.305 | 697 | 123.0439
17.324 | 698 | 123.0884
17.344 | 698 | 123.1335
17.363 | 699 | 123.1792
17.383 | 699 | 123.2253
17.402 | 700 | 123.2719
17.422 | 701 | 123.319
17.441 | 701 | 123.3664
17.461 | 702 | 123.4141
17.48 | 702 | 123.4622
17.5 | 703 | 123.5105
17.52 | 704 | 123.5591
17.539 | 704 | 123.6079
17.559 | 705 | 123.6568
17.578 | 706 | 123.7058
17.598 | 706 | 123.7548
17.617 | 707 | 123.804
17.637 | 707 | 123.8531
17.656 | 708 | 123.9021
17.676 | 709 | 123.9511
17.695 | 709 | 124
17.715 | 710 | 124.0497
17.734 | 711 | 124.1012
17.754 | 711 | 124.1541
17.773 | 712 | 124.2082
17.793 | 712 | 124.2631
17.813 | 713 | 124.3187
17.832 | 714 | 124.3745
17.852 | 714 | 124.4304
17.871 | 715 | 124.486
17.891 | 716 | 124.5411
17.91 | 716 | 124.5953
17.93 | 717 | 124.6485
17.949 | 718 | 124.7002
17.969 | 718 | 124.7503
17.988 | 719 | 124.7985
18.008 | 720 | 124.8444
18.027 | 720 | 124.8878
18.047 | 721 | 124.9284
18.066 | 722 | 124.9659
18.086 | 722 | 125
18.105 | 723 | 125.0321
18.125 | 724 | 125.0637
18.145 | 724 | 125.0947
18.164 | 725 | 125.1253
18.184 | 726 | 125.1553
18.203 | 726 | 125.1848
18.223 | 727 | 125.2139
18.242 | 728 | 125.2424
18.262 | 728 | 125.2705
18.281 | 729 | 125.298
18.301 | 730 | 125.3251
18.32 | 730 | 125.3518
18.34 | 731 | 125.3779
18.359 | 732 | 125.4036
18.379 | 733 | 125.4288
18.398 | 733 | 125.4536
18.418 | 734 | 125.478
18.438 | 735 | 125.5019
18.457 | 735 | 125.5253
18.477 | 736 | 125.5484
18.496 | 737 | 125.571
18.516 | 737 | 125.5932
18.535 | 738 | 125.615
18.555 | 739 | 125.6363
18.574 | 740 | 125.6573
18.594 | 740 | 125.6779
18.613 | 741 | 125.698
18.633 | 742 | 125.7178
18.652 | 743 | 125.7372
18.672 | 743 | 125.7563
18.691 | 744 | 125.7749
18.711 | 745 | 125.7932
18.73 | 745 | 125.8111
18.75 | 746 | 125.8287
18.77 | 747 | 125.8459
18.789 | 748 | 125.8628
18.809 | 748 | 125.8793
18.828 | 749 | 125.8955
18.848 | 750 | 125.9114
18.867 | 751 | 125.927
18.887 | 751 | 125.9422
18.906 | 752 | 125.9571
18.926 | 753 | 125.9717
18.945 | 754 | 125.986
18.965 | 754 | 126
18.984 | 755 | 126.0137
19.004 | 756 | 126.0272
19.023 | 757 | 126.0404
19.043 | 757 | 126.0533
19.063 | 758 | 126.066
19.082 | 759 | 126.0785
19.102 | 760 | 126.0907
19.121 | 760 | 126.1027
19.141 | 761 | 126.1145
19.16 | 762 | 126.126
19.18 | 763 | 126.1373
19.199 | 764 | 126.1484
19.219 | 764 | 126.1593
19.238 | 765 | 126.17
19.258 | 766 | 126.1805
19.277 | 767 | 126.1909
19.297 | 767 | 126.201
19.316 | 768 | 126.2109
19.336 | 769 | 126.2207
19.355 | 770 | 126.2303
19.375 | 771 | 126.2397
19.395 | 771 | 126.249
19.414 | 772 | 126.2581
19.434 | 773 | 126.2671
19.453 | 774 | 126.2759
19.473 | 775 | 126.2845
19.492 | 775 | 126.2931
19.512 | 776 | 126.3015
19.531 | 777 | 126.3098
19.551 | 778 | 126.3179
19.57 | 779 | 126.326
19.59 | 779 | 126.3339
19.609 | 780 | 126.3417
19.629 | 781 | 126.3495
19.648 | 782 | 126.3571
19.668 | 783 | 126.3646
19.688 | 783 | 126.3721
19.707 | 784 | 126.3795
19.727 | 785 | 126.3868
19.746 | 786 | 126.394
19.766 | 787 | 126.4012
19.785 | 788 | 126.4083
19.805 | 788 | 126.4154
19.824 | 789 | 126.4224
19.844 | 790 | 126.4293
19.863 | 791 | 126.4362
19.883 | 792 | 126.4431
19.902 | 792 | 126.45
19.922 | 793 | 126.4568
19.941 | 794 | 126.4636
19.961 | 795 | 126.4704
19.98 | 796 | 126.4772
20 | 796 | 126.484
20.02 | 797 | 126.4908
20.039 | 798 | 126.4976
20.059 | 799 | 126.5044
20.078 | 800 | 126.5112
20.098 | 801 | 126.5181
20.117 | 801 | 126.5249
20.137 | 802 | 126.5318
20.156 | 803 | 126.5388
20.176 | 804 | 126.5458
20.195 | 805 | 126.5528
20.215 | 806 | 126.5599
20.234 | 806 | 126.567
20.254 | 807 | 126.5742
20.273 | 808 | 126.5815
20.293 | 809 | 126.5888
20.313 | 810 | 126.5962
20.332 | 811 | 126.6037
20.352 | 812 | 126.6113
20.371 | 812 | 126.619
20.391 | 813 | 126.6268
20.41 | 814 | 126.6347
20.43 | 815 | 126.6426
20.449 | 816 | 126.6507
20.469 | 817 | 126.659
20.488 | 817 | 126.6673
20.508 | 818 | 126.6758
20.527 | 819 | 126.6844
20.547 | 820 | 126.6931
20.566 | 821 | 126.702
20.586 | 822 | 126.711
20.605 | 822 | 126.7202
20.625 | 823 | 126.7296
20.645 | 824 | 126.7391
20.664 | 825 | 126.7488
20.684 | 826 | 126.7586
20.703 | 827 | 126.7686
20.723 | 827 | 126.7789
20.742 | 828 | 126.7893
20.762 | 829 | 126.7999
20.781 | 830 | 126.8107
20.801 | 831 | 126.8217
20.82 | 831 | 126.8329
20.84 | 832 | 126.8443
20.859 | 833 | 126.8559
20.879 | 834 | 126.8678
20.898 | 834 | 126.8799
20.918 | 835 | 126.8923
20.938 | 836 | 126.9048
20.957 | 837 | 126.9176
20.977 | 837 | 126.9307
20.996 | 838 | 126.944
21.016 | 839 | 126.9576
21.035 | 840 | 126.9715
21.055 | 840 | 126.9856
21.074 | 841 | 127
21.094 | 842 | 127.0151
21.113 | 843 | 127.0314
21.133 | 843 | 127.0487
21.152 | 844 | 127.0671
21.172 | 845 | 127.0864
21.191 | 845 | 127.1067
21.211 | 846 | 127.1279
21.23 | 847 | 127.1499
21.25 | 848 | 127.1727
21.27 | 848 | 127.1962
21.289 | 849 | 127.2204
21.309 | 850 | 127.2452
21.328 | 850 | 127.2707
21.348 | 851 | 127.2967
21.367 | 852 | 127.3231
21.387 | 852 | 127.35
21.406 | 853 | 127.3773
21.426 | 854 | 127.405
21.445 | 855 | 127.4329
21.465 | 855 | 127.4611
21.484 | 856 | 127.4895
21.504 | 857 | 127.518
21.523 | 857 | 127.5466
21.543 | 858 | 127.5753
21.563 | 859 | 127.604
21.582 | 859 | 127.6326
21.602 | 860 | 127.6611
21.621 | 861 | 127.6894
21.641 | 861 | 127.7176
21.66 | 862 | 127.7455
21.68 | 863 | 127.7731
21.699 | 863 | 127.8004
21.719 | 864 | 127.8272
21.738 | 865 | 127.8536
21.758 | 865 | 127.8796
21.777 | 866 | 127.9049
21.797 | 867 | 127.9297
21.816 | 867 | 127.9539
21.836 | 868 | 127.9773
21.855 | 869 | 128
21.875 | 869 | 128.0221
21.895 | 870 | 128.0438
21.914 | 871 | 128.0652
21.934 | 871 | 128.0862
21.953 | 872 | 128.1069
21.973 | 873 | 128.1272
21.992 | 873 | 128.1473
22.012 | 874 | 128.1671
22.031 | 875 | 128.1867
22.051 | 875 | 128.206
22.07 | 876 | 128.225
22.09 | 876 | 128.2439
22.109 | 877 | 128.2626
22.129 | 878 | 128.2812
22.148 | 878 | 128.2996
22.168 | 879 | 128.3179
22.188 | 880 | 128.336
22.207 | 880 | 128.3541
22.227 | 881 | 128.3721
22.246 | 882 | 128.3901
22.266 | 882 | 128.408
22.285 | 883 | 128.426
22.305 | 884 | 128.4439
22.324 | 884 | 128.4619
22.344 | 885 | 128.4799
22.363 | 886 | 128.498
22.383 | 886 | 128.5161
22.402 | 887 | 128.5344
22.422 | 888 | 128.5528
22.441 | 888 | 128.5713
22.461 | 889 | 128.59
22.48 | 889 | 128.6088
22.5 | 890 | 128.6279
22.52 | 891 | 128.6471
22.539 | 891 | 128.6666
22.559 | 892 | 128.6864
22.578 | 893 | 128.7064
22.598 | 893 | 128.7267
22.617 | 894 | 128.7473
22.637 | 895 | 128.7683
22.656 | 895 | 128.7896
22.676 | 896 | 128.8113
22.695 | 897 | 128.8333
22.715 | 897 | 128.8558
22.734 | 898 | 128.8786
22.754 | 898 | 128.902
22.773 | 899 | 128.9257
22.793 | 900 | 128.95
22.813 | 900 | 128.9747
22.832 | 901 | 129
22.852 | 902 | 129.026
22.871 | 902 | 129.0531
22.891 | 903 | 129.081
22.91 | 903 | 129.1099
22.93 | 904 | 129.1396
22.949 | 905 | 129.17
22.969 | 905 | 129.2012
22.988 | 906 | 129.2331
23.008 | 907 | 129.2656
23.027 | 907 | 129.2987
23.047 | 908 | 129.3322
23.066 | 908 | 129.3663
23.086 | 909 | 129.4008
23.105 | 910 | 129.4356
23.125 | 910 | 129.4707
23.145 | 911 | 129.5061
23.164 | 912 | 129.5418
23.184 | 912 | 129.5775
23.203 | 913 | 129.6134
23.223 | 914 | 129.6493
23.242 | 914 | 129.6853
23.262 | 915 | 129.7211
23.281 | 915 | 129.7569
23.301 | 916 | 129.7925
23.32 | 917 | 129.8279
23.34 | 917 | 129.8631
23.359 | 918 | 129.8979
23.379 | 919 | 129.9324
23.398 | 919 | 129.9664
23.418 | 920 | 130
23.438 | 921 | 130.0333
23.457 | 921 | 130.0667
23.477 | 922 | 130.1
23.496 | 923 | 130.1333
23.516 | 923 | 130.1667
23.535 | 924 | 130.2
23.555 | 924 | 130.2333
23.574 | 925 | 130.2667
23.594 | 926 | 130.3
23.613 | 926 | 130.3333
23.633 | 927 | 130.3667
23.652 | 928 | 130.4
23.672 | 928 | 130.4333
23.691 | 929 | 130.4667
23.711 | 930 | 130.5
23.73 | 930 | 130.5333
23.75 | 931 | 130.5667
23.77 | 932 | 130.6
23.789 | 932 | 130.6333
23.809 | 933 | 130.6667
23.828 | 934 | 130.7
23.848 | 934 | 130.7333
23.867 | 935 | 130.7667
23.887 | 936 | 130.8
23.906 | 936 | 130.8333
23.926 | 937 | 130.8667
23.945 | 938 | 130.9
23.965 | 939 | 130.9333
23.984 | 939 | 130.9667
24.004 | 940 | 131
24.023 | 941 | 131.0335
24.043 | 941 | 131.0672
24.063 | 942 | 131.1012
24.082 | 943 | 131.1354
24.102 | 943 | 131.1698
24.121 | 944 | 131.2044
24.141 | 945 | 131.2391
24.16 | 945 | 131.2738
24.18 | 946 | 131.3086
24.199 | 947 | 131.3435
24.219 | 948 | 131.3783
24.238 | 948 | 131.4132
24.258 | 949 | 131.4479
24.277 | 950 | 131.4826
24.297 | 950 | 131.5171
24.316 | 951 | 131.5515
24.336 | 952 | 131.5857
24.355 | 953 | 131.6197
24.375 | 953 | 131.6535
24.395 | 954 | 131.687
24.414 | 955 | 131.7201
24.434 | 955 | 131.753
24.453 | 956 | 131.7855
24.473 | 957 | 131.8175
24.492 | 958 | 131.8492
24.512 | 958 | 131.8804
24.531 | 959 | 131.9111
24.551 | 960 | 131.9413
24.57 | 960 | 131.9709
24.59 | 961 | 132
24.609 | 962 | 132.0281
24.629 | 963 | 132.0549
24.648 | 963 | 132.0804
24.668 | 964 | 132.1048
24.688 | 965 | 132.1282
24.707 | 966 | 132.1507
24.727 | 966 | 132.1723
24.746 | 967 | 132.1931
24.766 | 968 | 132.2133
24.785 | 969 | 132.2328
24.805 | 969 | 132.2519
24.824 | 970 | 132.2706
24.844 | 971 | 132.289
24.863 | 972 | 132.3071
24.883 | 972 | 132.3252
24.902 | 973 | 132.3432
24.922 | 974 | 132.3612
24.941 | 975 | 132.3794
24.961 | 975 | 132.3978
24.98 | 976 | 132.4166
25 | 977 | 132.4357
25.02 | 978 | 132.4554
25.039 | 978 | 132.4757
25.059 | 979 | 132.4966
25.078 | 980 | 132.5184
25.098 | 981 | 132.541
25.117 | 982 | 132.5646
25.137 | 982 | 132.5892
25.156 | 983 | 132.615
25.176 | 984 | 132.642
25.195 | 985 | 132.6703
25.215 | 985 | 132.7001
25.234 | 986 | 132.7314
25.254 | 987 | 132.7642
25.273 | 988 | 132.7988
25.293 | 989 | 132.8351
25.313 | 989 | 132.8733
25.332 | 990 | 132.9134
25.352 | 991 | 132.9556
25.371 | 992 | 133
25.391 | 992 | 133.0586
25.41 | 993 | 133.14
25.43 | 994 | 133.2392
25.449 | 995 | 133.351
25.469 | 996 | 133.4703
25.488 | 996 | 133.5919
25.508 | 997 | 133.7109
25.527 | 998 | 133.8219
25.547 | 999 | 133.92
25.566 | 1000 | 134
25.586 | 1000 | 134.0674
25.605 | 1001 | 134.1312
25.625 | 1002 | 134.1917
25.645 | 1003 | 134.2492
25.664 | 1004 | 134.3041
25.684 | 1004 | 134.3565
25.703 | 1005 | 134.4069
25.723 | 1006 | 134.4554
25.742 | 1007 | 134.5024
25.762 | 1008 | 134.5481
25.781 | 1008 | 134.5928
25.801 | 1009 | 134.6369
25.82 | 1010 | 134.6806
25.84 | 1011 | 134.7242
25.859 | 1012 | 134.768
25.879 | 1013 | 134.8123
25.898 | 1013 | 134.8574
25.918 | 1014 | 134.9035
25.938 | 1015 | 134.9509
25.957 | 1016 | 135
25.977 | 1017 | 135.0491
25.996 | 1017 | 135.0965
26.016 | 1018 | 135.1426
26.035 | 1019 | 135.1877
26.055 | 1020 | 135.232
26.074 | 1021 | 135.2758
26.094 | 1021 | 135.3194
26.113 | 1022 | 135.3631
26.133 | 1023 | 135.4072
26.152 | 1024 | 135.4519
26.172 | 1025 | 135.4976
26.191 | 1026 | 135.5446
26.211 | 1026 | 135.5931
26.23 | 1027 | 135.6435
26.25 | 1028 | 135.6959
26.27 | 1029 | 135.7508
26.289 | 1030 | 135.8083
26.309 | 1031 | 135.8688
26.328 | 1031 | 135.9326
26.348 | 1032 | 136
26.367 | 1033 | 136.0751
26.387 | 1034 | 136.1606
26.406 | 1035 | 136.2548
26.426 | 1036 | 136.3557
26.445 | 1036 | 136.4615
26.465 | 1037 | 136.5705
26.484 | 1038 | 136.6806
26.504 | 1039 | 136.7902
26.523 | 1040 | 136.8972
26.543 | 1041 | 137
26.563 | 1042 | 137.1028
26.582 | 1042 | 137.2098
26.602 | 1043 | 137.3194
26.621 | 1044 | 137.4295
26.641 | 1045 | 137.5385
26.66 | 1046 | 137.6443
26.68 | 1047 | 137.7452
26.699 | 1047 | 137.8394
26.719 | 1048 | 137.9249
26.738 | 1049 | 138
26.758 | 1050 | 138.0664
26.777 | 1051 | 138.1277
26.797 | 1052 | 138.1843
26.816 | 1053 | 138.2369
26.836 | 1053 | 138.2861
26.855 | 1054 | 138.3323
26.875 | 1055 | 138.3762
26.895 | 1056 | 138.4185
26.914 | 1057 | 138.4595
26.934 | 1058 | 138.5
26.953 | 1059 | 138.5405
26.973 | 1060 | 138.5815
26.992 | 1060 | 138.6238
27.012 | 1061 | 138.6677
27.031 | 1062 | 138.7139
27.051 | 1063 | 138.7631
27.07 | 1064 | 138.8157
27.09 | 1065 | 138.8723
27.109 | 1066 | 138.9336
27.129 | 1066 | 139
27.148 | 1067 | 139.0778
27.168 | 1068 | 139.1705
27.188 | 1069 | 139.2742
27.207 | 1070 | 139.3852
27.227 | 1071 | 139.5
27.246 | 1072 | 139.6148
27.266 | 1073 | 139.7258
27.285 | 1073 | 139.8295
27.305 | 1074 | 139.9222
27.324 | 1075 | 140
27.344 | 1076 | 140.0664
27.363 | 1077 | 140.1277
27.383 | 1078 | 140.1843
27.402 | 1079 | 140.2369
27.422 | 1080 | 140.2861
27.441 | 1081 | 140.3323
27.461 | 1081 | 140.3762
27.48 | 1082 | 140.4185
27.5 | 1083 | 140.4595
27.52 | 1084 | 140.5
27.539 | 1085 | 140.5405
27.559 | 1086 | 140.5815
27.578 | 1087 | 140.6238
27.598 | 1088 | 140.6677
27.617 | 1089 | 140.7139
27.637 | 1089 | 140.7631
27.656 | 1090 | 140.8157
27.676 | 1091 | 140.8723
27.695 | 1092 | 140.9336
27.715 | 1093 | 141
27.734 | 1094 | 141.0806
27.754 | 1095 | 141.1801
27.773 | 1096 | 141.2931
27.793 | 1097 | 141.4141
27.813 | 1098 | 141.5376
27.832 | 1099 | 141.6581
27.852 | 1099 | 141.7701
27.871 | 1100 | 141.8681
27.891 | 1101 | 141.9465
27.91 | 1102 | 142
27.93 | 1103 | 142.0388
27.949 | 1104 | 142.0768
27.969 | 1105 | 142.1141
27.988 | 1106 | 142.1507
28.008 | 1107 | 142.1865
28.027 | 1108 | 142.2216
28.047 | 1109 | 142.2559
28.066 | 1109 | 142.2895
28.086 | 1110 | 142.3223
28.105 | 1111 | 142.3544
28.125 | 1112 | 142.3858
28.145 | 1113 | 142.4164
28.164 | 1114 | 142.4462
28.184 | 1115 | 142.4753
28.203 | 1116 | 142.5036
28.223 | 1117 | 142.5312
28.242 | 1118 | 142.558
28.262 | 1119 | 142.584
28.281 | 1120 | 142.6092
28.301 | 1120 | 142.6337
28.32 | 1121 | 142.6575
28.34 | 1122 | 142.6804
28.359 | 1123 | 142.7026
28.379 | 1124 | 142.724
28.398 | 1125 | 142.7446
28.418 | 1126 | 142.7644
28.438 | 1127 | 142.7834
28.457 | 1128 | 142.8017
28.477 | 1129 | 142.8192
28.496 | 1130 | 142.8358
28.516 | 1131 | 142.8517
28.535 | 1132 | 142.8668
28.555 | 1133 | 142.8811
28.574 | 1133 | 142.8946
28.594 | 1134 | 142.9073
28.613 | 1135 | 142.9191
28.633 | 1136 | 142.9302
28.652 | 1137 | 142.9405
28.672 | 1138 | 142.95
28.691 | 1139 | 142.9586
28.711 | 1140 | 142.9664
28.73 | 1141 | 142.9735
28.75 | 1142 | 142.9797
28.77 | 1143 | 142.985
28.789 | 1144 | 142.9896
28.809 | 1144 | 142.9933
28.828 | 1145 | 142.9963
28.848 | 1146 | 142.9983
28.867 | 1147 | 142.9996
28.887 | 1148 | 143
28.906 | 1149 | 142.9988
28.926 | 1150 | 142.9953
28.945 | 1151 | 142.9896
28.965 | 1151 | 142.9818
28.984 | 1152 | 142.972
29.004 | 1153 | 142.9603
29.023 | 1154 | 142.9467
29.043 | 1155 | 142.9314
29.063 | 1156 | 142.9145
29.082 | 1157 | 142.896
29.102 | 1157 | 142.8761
29.121 | 1158 | 142.8548
29.141 | 1159 | 142.8324
29.16 | 1160 | 142.8087
29.18 | 1161 | 142.784
29.199 | 1161 | 142.7583
29.219 | 1162 | 142.7318
29.238 | 1163 | 142.7045
29.258 | 1164 | 142.6765
29.277 | 1165 | 142.648
29.297 | 1165 | 142.619
29.316 | 1166 | 142.5896
29.336 | 1167 | 142.5599
29.355 | 1168 | 142.53
29.375 | 1168 | 142.5
29.395 | 1169 | 142.47
29.414 | 1170 | 142.4401
29.434 | 1171 | 142.4104
29.453 | 1171 | 142.381
29.473 | 1172 | 142.352
29.492 | 1173 | 142.3235
29.512 | 1174 | 142.2955
29.531 | 1174 | 142.2682
29.551 | 1175 | 142.2417
29.57 | 1176 | 142.216
29.59 | 1176 | 142.1913
29.609 | 1177 | 142.1676
29.629 | 1178 | 142.1452
29.648 | 1179 | 142.1239
29.668 | 1179 | 142.104
29.688 | 1180 | 142.0855
29.707 | 1181 | 142.0686
29.727 | 1182 | 142.0533
29.746 | 1182 | 142.0397
29.766 | 1183 | 142.028
29.785 | 1184 | 142.0182
29.805 | 1184 | 142.0104
29.824 | 1185 | 142.0047
29.844 | 1186 | 142.0012
29.863 | 1187 | 142
29.883 | 1187 | 142.0001
29.902 | 1188 | 142.0004
29.922 | 1189 | 142.0009
29.941 | 1189 | 142.0016
29.961 | 1190 | 142.0025
29.98 | 1191 | 142.0036
30 | 1192 | 142.0049
30.02 | 1192 | 142.0064
30.039 | 1193 | 142.0081
30.059 | 1194 | 142.01
30.078 | 1194 | 142.012
30.098 | 1195 | 142.0142
30.117 | 1196 | 142.0166
30.137 | 1197 | 142.0192
30.156 | 1197 | 142.022
30.176 | 1198 | 142.0249
30.195 | 1199 | 142.028
30.215 | 1199 | 142.0313
30.234 | 1200 | 142.0347
30.254 | 1201 | 142.0383
30.273 | 1202 | 142.042
30.293 | 1202 | 142.0459
30.313 | 1203 | 142.05
30.332 | 1204 | 142.0542
30.352 | 1204 | 142.0585
30.371 | 1205 | 142.063
30.391 | 1206 | 142.0677
30.41 | 1207 | 142.0724
30.43 | 1207 | 142.0774
30.449 | 1208 | 142.0824
30.469 | 1209 | 142.0876
30.488 | 1209 | 142.093
30.508 | 1210 | 142.0984
30.527 | 1211 | 142.104
30.547 | 1211 | 142.1097
30.566 | 1212 | 142.1155
30.586 | 1213 | 142.1215
30.605 | 1214 | 142.1276
30.625 | 1214 | 142.1337
30.645 | 1215 | 142.14
30.664 | 1216 | 142.1464
30.684 | 1216 | 142.153
30.703 | 1217 | 142.1596
30.723 | 1218 | 142.1663
30.742 | 1218 | 142.1731
30.762 | 1219 | 142.18
30.781 | 1220 | 142.187
30.801 | 1221 | 142.1941
30.82 | 1221 | 142.2013
30.84 | 1222 | 142.2086
30.859 | 1223 | 142.216
30.879 | 1223 | 142.2235
30.898 | 1224 | 142.231
30.918 | 1225 | 142.2386
30.938 | 1225 | 142.2463
30.957 | 1226 | 142.254
30.977 | 1227 | 142.2619
30.996 | 1227 | 142.2698
31.016 | 1228 | 142.2777
31.035 | 1229 | 142.2858
31.055 | 1229 | 142.2939
31.074 | 1230 | 142.302
31.094 | 1231 | 142.3102
31.113 | 1231 | 142.3185
31.133 | 1232 | 142.3268
31.152 | 1233 | 142.3351
31.172 | 1233 | 142.3436
31.191 | 1234 | 142.352
31.211 | 1235 | 142.3605
31.23 | 1235 | 142.369
31.25 | 1236 | 142.3776
31.27 | 1237 | 142.3862
31.289 | 1237 | 142.3948
31.309 | 1238 | 142.4035
31.328 | 1239 | 142.4122
31.348 | 1239 | 142.4209
31.367 | 1240 | 142.4296
31.387 | 1241 | 142.4384
31.406 | 1241 | 142.4471
31.426 | 1242 | 142.4559
31.445 | 1243 | 142.4647
31.465 | 1243 | 142.4735
31.484 | 1244 | 142.4824
31.504 | 1245 | 142.4912
31.523 | 1245 | 142.5
31.543 | 1246 | 142.5088
31.563 | 1247 | 142.5176
31.582 | 1247 | 142.5265
31.602 | 1248 | 142.5353
31.621 | 1248 | 142.5441
31.641 | 1249 | 142.5529
31.66 | 1250 | 142.5616
31.68 | 1250 | 142.5704
31.699 | 1251 | 142.5791
31.719 | 1252 | 142.5878
31.738 | 1252 | 142.5965
31.758 | 1253 | 142.6052
31.777 | 1253 | 142.6138
31.797 | 1254 | 142.6224
31.816 | 1255 | 142.631
31.836 | 1255 | 142.6395
31.855 | 1256 | 142.648
31.875 | 1257 | 142.6564
31.895 | 1257 | 142.6649
31.914 | 1258 | 142.6732
31.934 | 1258 | 142.6815
31.953 | 1259 | 142.6898
31.973 | 1260 | 142.698
31.992 | 1260 | 142.7061
32.012 | 1261 | 142.7142
32.031 | 1261 | 142.7223
32.051 | 1262 | 142.7302
32.07 | 1263 | 142.7381
32.09 | 1263 | 142.746
32.109 | 1264 | 142.7537
32.129 | 1264 | 142.7614
32.148 | 1265 | 142.769
32.168 | 1265 | 142.7765
32.188 | 1266 | 142.784
32.207 | 1267 | 142.7914
32.227 | 1267 | 142.7987
32.246 | 1268 | 142.8059
32.266 | 1268 | 142.813
32.285 | 1269 | 142.82
32.305 | 1270 | 142.8269
32.324 | 1270 | 142.8337
32.344 | 1271 | 142.8404
32.363 | 1271 | 142.847
32.383 | 1272 | 142.8536
32.402 | 1272 | 142.86
32.422 | 1273 | 142.8663
32.441 | 1274 | 142.8724
32.461 | 1274 | 142.8785
32.48 | 1275 | 142.8845
32.5 | 1275 | 142.8903
32.52 | 1276 | 142.896
32.539 | 1276 | 142.9016
32.559 | 1277 | 142.907
32.578 | 1277 | 142.9124
32.598 | 1278 | 142.9176
32.617 | 1279 | 142.9226
32.637 | 1279 | 142.9276
32.656 | 1280 | 142.9323
32.676 | 1280 | 142.937
32.695 | 1281 | 142.9415
32.715 | 1281 | 142.9458
32.734 | 1282 | 142.95
32.754 | 1283 | 142.9541
32.773 | 1283 | 142.958
32.793 | 1284 | 142.9617
32.813 | 1284 | 142.9653
32.832 | 1285 | 142.9687
32.852 | 1285 | 142.972
32.871 | 1286 | 142.9751
32.891 | 1286 | 142.978
32.91 | 1287 | 142.9808
32.93 | 1288 | 142.9834
32.949 | 1288 | 142.9858
32.969 | 1289 | 142.988
32.988 | 1289 | 142.99
33.008 | 1290 | 142.9919
33.027 | 1290 | 142.9936
33.047 | 1291 | 142.9951
33.066 | 1292 | 142.9964
33.086 | 1292 | 142.9975
33.105 | 1293 | 142.9984
33.125 | 1293 | 142.9991
33.145 | 1294 | 142.9996
33.164 | 1294 | 142.9999
33.184 | 1295 | 143
33.203 | 1296 | 142.9996
33.223 | 1296 | 142.9985
33.242 | 1297 | 142.9966
33.262 | 1297 | 142.994
33.281 | 1298 | 142.9907
33.301 | 1298 | 142.9867
33.32 | 1299 | 142.982
33.34 | 1299 | 142.9766
33.359 | 1300 | 142.9705
33.379 | 1301 | 142.9638
33.398 | 1301 | 142.9564
33.418 | 1302 | 142.9484
33.438 | 1302 | 142.9397
33.457 | 1303 | 142.9304
33.477 | 1304 | 142.9205
33.496 | 1304 | 142.9099
33.516 | 1305 | 142.8988
33.535 | 1305 | 142.8871
33.555 | 1306 | 142.8748
33.574 | 1306 | 142.862
33.594 | 1307 | 142.8485
33.613 | 1308 | 142.8346
33.633 | 1308 | 142.8201
33.652 | 1309 | 142.8051
33.672 | 1309 | 142.7896
33.691 | 1310 | 142.7735
33.711 | 1311 | 142.757
33.73 | 1311 | 142.74
33.75 | 1312 | 142.7225
33.77 | 1312 | 142.7045
33.789 | 1313 | 142.6861
33.809 | 1314 | 142.6673
33.828 | 1314 | 142.648
33.848 | 1315 | 142.6283
33.867 | 1315 | 142.6082
33.887 | 1316 | 142.5876
33.906 | 1317 | 142.5667
33.926 | 1317 | 142.5454
33.945 | 1318 | 142.5237
33.965 | 1318 | 142.5017
33.984 | 1319 | 142.4793
34.004 | 1320 | 142.4565
34.023 | 1320 | 142.4335
34.043 | 1321 | 142.4101
34.063 | 1321 | 142.3864
34.082 | 1322 | 142.3624
34.102 | 1323 | 142.338
34.121 | 1323 | 142.3135
34.141 | 1324 | 142.2886
34.16 | 1324 | 142.2635
34.18 | 1325 | 142.2381
34.199 | 1326 | 142.2125
34.219 | 1326 | 142.1866
34.238 | 1327 | 142.1605
34.258 | 1328 | 142.1343
34.277 | 1328 | 142.1078
34.297 | 1329 | 142.0811
34.316 | 1329 | 142.0542
34.336 | 1330 | 142.0272
34.355 | 1331 | 142
34.375 | 1331 | 141.9701
34.395 | 1332 | 141.9351
34.414 | 1333 | 141.8956
34.434 | 1333 | 141.8521
34.453 | 1334 | 141.8051
34.473 | 1335 | 141.7549
34.492 | 1335 | 141.7022
34.512 | 1336 | 141.6473
34.531 | 1336 | 141.5908
34.551 | 1337 | 141.5332
34.57 | 1338 | 141.4749
34.59 | 1338 | 141.4164
34.609 | 1339 | 141.3582
34.629 | 1340 | 141.3008
34.648 | 1340 | 141.2447
34.668 | 1341 | 141.1903
34.688 | 1342 | 141.1382
34.707 | 1342 | 141.0888
34.727 | 1343 | 141.0425
34.746 | 1344 | 141
34.766 | 1344 | 140.9602
34.785 | 1345 | 140.9217
34.805 | 1346 | 140.8844
34.824 | 1346 | 140.8483
34.844 | 1347 | 140.8133
34.863 | 1348 | 140.7792
34.883 | 1348 | 140.746
34.902 | 1349 | 140.7136
34.922 | 1350 | 140.6818
34.941 | 1350 | 140.6507
34.961 | 1351 | 140.6199
34.98 | 1352 | 140.5896
35 | 1352 | 140.5596
35.02 | 1353 | 140.5297
35.039 | 1354 | 140.5
35.059 | 1354 | 140.4703
35.078 | 1355 | 140.4404
35.098 | 1356 | 140.4104
35.117 | 1356 | 140.3801
35.137 | 1357 | 140.3493
35.156 | 1358 | 140.3182
35.176 | 1358 | 140.2864
35.195 | 1359 | 140.254
35.215 | 1360 | 140.2208
35.234 | 1361 | 140.1867
35.254 | 1361 | 140.1517
35.273 | 1362 | 140.1156
35.293 | 1363 | 140.0783
35.313 | 1363 | 140.0398
35.332 | 1364 | 140
35.352 | 1365 | 139.9585
35.371 | 1365 | 139.9153
35.391 | 1366 | 139.8705
35.41 | 1367 | 139.8242
35.43 | 1368 | 139.7766
35.449 | 1368 | 139.7278
35.469 | 1369 | 139.678
35.488 | 1370 | 139.6272
35.508 | 1370 | 139.5758
35.527 | 1371 | 139.5236
35.547 | 1372 | 139.4711
35.566 | 1373 | 139.4182
35.586 | 1373 | 139.3651
35.605 | 1374 | 139.3119
35.625 | 1375 | 139.2589
35.645 | 1375 | 139.2061
35.664 | 1376 | 139.1536
35.684 | 1377 | 139.1017
35.703 | 1378 | 139.0504
35.723 | 1378 | 139
35.742 | 1379 | 138.9519
35.762 | 1380 | 138.9074
35.781 | 1381 | 138.8656
35.801 | 1381 | 138.8262
35.82 | 1382 | 138.7884
35.84 | 1383 | 138.7515
35.859 | 1384 | 138.7151
35.879 | 1384 | 138.6785
35.898 | 1385 | 138.6411
35.918 | 1386 | 138.6023
35.938 | 1386 | 138.5614
35.957 | 1387 | 138.5178
35.977 | 1388 | 138.471
35.996 | 1389 | 138.4203
36.016 | 1389 | 138.3651
36.035 | 1390 | 138.3047
36.055 | 1391 | 138.2387
36.074 | 1392 | 138.1663
36.094 | 1393 | 138.0869
36.113 | 1393 | 138
36.133 | 1394 | 137.8553
36.152 | 1395 | 137.6349
36.172 | 1396 | 137.3869
36.191 | 1396 | 137.1593
36.211 | 1397 | 137
36.23 | 1398 | 136.8973
36.25 | 1399 | 136.8063
36.27 | 1399 | 136.7255
36.289 | 1400 | 136.6533
36.309 | 1401 | 136.5884
36.328 | 1402 | 136.5291
36.348 | 1402 | 136.474
36.367 | 1403 | 136.4215
36.387 | 1404 | 136.37
36.406 | 1405 | 136.3182
36.426 | 1406 | 136.2645
36.445 | 1406 | 136.2073
36.465 | 1407 | 136.1452
36.484 | 1408 | 136.0766
36.504 | 1409 | 136
36.523 | 1409 | 135.9063
36.543 | 1410 | 135.7922
36.563 | 1411 | 135.6648
36.582 | 1412 | 135.5312
36.602 | 1413 | 135.3986
36.621 | 1413 | 135.2742
36.641 | 1414 | 135.1649
36.66 | 1415 | 135.0781
36.68 | 1416 | 135.0207
36.699 | 1417 | 135
36.719 | 1417 | 135.001
36.738 | 1418 | 135.004
36.758 | 1419 | 135.0088
36.777 | 1420 | 135.0155
36.797 | 1421 | 135.024
36.816 | 1421 | 135.0343
36.836 | 1422 | 135.0462
36.855 | 1423 | 135.0597
36.875 | 1424 | 135.0748
36.895 | 1425 | 135.0913
36.914 | 1425 | 135.1094
36.934 | 1426 | 135.1288
36.953 | 1427 | 135.1495
36.973 | 1428 | 135.1715
36.992 | 1429 | 135.1947
37.012 | 1429 | 135.2191
37.031 | 1430 | 135.2445
37.051 | 1431 | 135.271
37.07 | 1432 | 135.2985
37.09 | 1433 | 135.3269
37.109 | 1433 | 135.3562
37.129 | 1434 | 135.3863
37.148 | 1435 | 135.4171
37.168 | 1436 | 135.4486
37.188 | 1437 | 135.4808
37.207 | 1438 | 135.5135
37.227 | 1438 | 135.5468
37.246 | 1439 | 135.5805
37.266 | 1440 | 135.6146
37.285 | 1441 | 135.649
37.305 | 1442 | 135.6838
37.324 | 1443 | 135.7188
37.344 | 1443 | 135.7539
37.363 | 1444 | 135.7892
37.383 | 1445 | 135.8245
37.402 | 1446 | 135.8598
37.422 | 1447 | 135.8951
37.441 | 1447 | 135.9303
37.461 | 1448 | 135.9652
37.48 | 1449 | 136
37.5 | 1450 | 136.0361
37.52 | 1451 | 136.0751
37.539 | 1452 | 136.1167
37.559 | 1453 | 136.1606
37.578 | 1453 | 136.2067
37.598 | 1454 | 136.2548
37.617 | 1455 | 136.3045
37.637 | 1456 | 136.3557
37.656 | 1457 | 136.4081
37.676 | 1458 | 136.4615
37.695 | 1458 | 136.5157
37.715 | 1459 | 136.5705
37.734 | 1460 | 136.6255
37.754 | 1461 | 136.6806
37.773 | 1462 | 136.7356
37.793 | 1463 | 136.7902
37.813 | 1464 | 136.8441
37.832 | 1464 | 136.8972
37.852 | 1465 | 136.9493
37.871 | 1466 | 137
37.891 | 1467 | 137.05
37.91 | 1468 | 137.1
37.93 | 1469 | 137.15
37.949 | 1470 | 137.2
37.969 | 1470 | 137.25
37.988 | 1471 | 137.3
38.008 | 1472 | 137.35
38.027 | 1473 | 137.4
38.047 | 1474 | 137.45
38.066 | 1475 | 137.5
38.086 | 1476 | 137.55
38.105 | 1476 | 137.6
38.125 | 1477 | 137.65
38.145 | 1478 | 137.7
38.164 | 1479 | 137.75
38.184 | 1480 | 137.8
38.203 | 1481 | 137.85
38.223 | 1482 | 137.9
38.242 | 1483 | 137.95
38.262 | 1483 | 138
38.281 | 1484 | 138.0491
38.301 | 1485 | 138.0965
38.32 | 1486 | 138.1426
38.34 | 1487 | 138.1877
38.359 | 1488 | 138.232
38.379 | 1489 | 138.2758
38.398 | 1490 | 138.3194
38.418 | 1490 | 138.3631
38.438 | 1491 | 138.4072
38.457 | 1492 | 138.4519
38.477 | 1493 | 138.4976
38.496 | 1494 | 138.5446
38.516 | 1495 | 138.5931
38.535 | 1496 | 138.6435
38.555 | 1497 | 138.6959
38.574 | 1498 | 138.7508
38.594 | 1498 | 138.8083
38.613 | 1499 | 138.8688
38.633 | 1500 | 138.9326
38.652 | 1501 | 139
38.672 | 1502 | 139.0751
38.691 | 1503 | 139.1606
38.711 | 1504 | 139.2548
38.73 | 1505 | 139.3557
38.75 | 1506 | 139.4615
38.77 | 1507 | 139.5705
38.789 | 1507 | 139.6806
38.809 | 1508 | 139.7902
38.828 | 1509 | 139.8972
38.848 | 1510 | 140
38.867 | 1511 | 140.1028
38.887 | 1512 | 140.2098
38.906 | 1513 | 140.3194
38.926 | 1514 | 140.4295
38.945 | 1515 | 140.5385
38.965 | 1516 | 140.6443
38.984 | 1517 | 140.7452
39.004 | 1517 | 140.8394
39.023 | 1518 | 140.9249
39.043 | 1519 | 141
39.063 | 1520 | 141.0674
39.082 | 1521 | 141.1312
39.102 | 1522 | 141.1917
39.121 | 1523 | 141.2492
39.141 | 1524 | 141.3041
39.16 | 1525 | 141.3565
39.18 | 1526 | 141.4069
39.199 | 1527 | 141.4554
39.219 | 1528 | 141.5024
39.238 | 1529 | 141.5481
39.258 | 1529 | 141.5928
39.277 | 1530 | 141.6369
39.297 | 1531 | 141.6806
39.316 | 1532 | 141.7242
39.336 | 1533 | 141.768
39.355 | 1534 | 141.8123
39.375 | 1535 | 141.8574
39.395 | 1536 | 141.9035
39.414 | 1537 | 141.9509
39.434 | 1538 | 142
39.453 | 1539 | 142.05
39.473 | 1540 | 142.1
39.492 | 1541 | 142.15
39.512 | 1542 | 142.2
39.531 | 1542 | 142.25
39.551 | 1543 | 142.3
39.57 | 1544 | 142.35
39.59 | 1545 | 142.4
39.609 | 1546 | 142.45
39.629 | 1547 | 142.5
39.648 | 1548 | 142.55
39.668 | 1549 | 142.6
39.688 | 1550 | 142.65
39.707 | 1551 | 142.7
39.727 | 1552 | 142.75
39.746 | 1553 | 142.8
39.766 | 1554 | 142.85
39.785 | 1555 | 142.9
39.805 | 1556 | 142.95
39.824 | 1557 | 143
39.844 | 1558 | 143.0491
39.863 | 1558 | 143.0965
39.883 | 1559 | 143.1426
39.902 | 1560 | 143.1877
39.922 | 1561 | 143.232
39.941 | 1562 | 143.2758
39.961 | 1563 | 143.3194
39.98 | 1564 | 143.3631
40 | 1565 | 143.4072
40.02 | 1566 | 143.4519
40.039 | 1567 | 143.4976
40.059 | 1568 | 143.5446
40.078 | 1569 | 143.5931
40.098 | 1570 | 143.6435
40.117 | 1571 | 143.6959
40.137 | 1572 | 143.7508
40.156 | 1573 | 143.8083
40.176 | 1574 | 143.8688
40.195 | 1575 | 143.9326
40.215 | 1576 | 144
40.234 | 1577 | 144.0778
40.254 | 1578 | 144.1705
40.273 | 1579 | 144.2742
40.293 | 1580 | 144.3852
40.313 | 1580 | 144.5
40.332 | 1581 | 144.6148
40.352 | 1582 | 144.7258
40.371 | 1583 | 144.8295
40.391 | 1584 | 144.9222
40.41 | 1585 | 145
40.43 | 1586 | 145.0674
40.449 | 1587 | 145.1312
40.469 | 1588 | 145.1917
40.488 | 1589 | 145.2492
40.508 | 1590 | 145.3041
40.527 | 1591 | 145.3565
40.547 | 1592 | 145.4069
40.566 | 1593 | 145.4554
40.586 | 1594 | 145.5024
40.605 | 1595 | 145.5481
40.625 | 1596 | 145.5928
40.645 | 1597 | 145.6369
40.664 | 1598 | 145.6806
40.684 | 1599 | 145.7242
40.703 | 1600 | 145.768
40.723 | 1601 | 145.8123
40.742 | 1602 | 145.8574
40.762 | 1603 | 145.9035
40.781 | 1604 | 145.9509
40.801 | 1605 | 146
40.82 | 1606 | 146.05
40.84 | 1607 | 146.1
40.859 | 1608 | 146.15
40.879 | 1609 | 146.2
40.898 | 1610 | 146.25
40.918 | 1611 | 146.3
40.938 | 1612 | 146.35
40.957 | 1613 | 146.4
40.977 | 1614 | 146.45
40.996 | 1615 | 146.5
41.016 | 1616 | 146.55
41.035 | 1617 | 146.6
41.055 | 1618 | 146.65
41.074 | 1619 | 146.7
41.094 | 1620 | 146.75
41.113 | 1621 | 146.8
41.133 | 1622 | 146.85
41.152 | 1623 | 146.9
41.172 | 1624 | 146.95
41.191 | 1625 | 147
41.211 | 1626 | 147.05
41.23 | 1627 | 147.1
41.25 | 1628 | 147.15
41.27 | 1629 | 147.2
41.289 | 1629 | 147.25
41.309 | 1630 | 147.3
41.328 | 1631 | 147.35
41.348 | 1632 | 147.4
41.367 | 1633 | 147.45
41.387 | 1634 | 147.5
41.406 | 1635 | 147.55
41.426 | 1636 | 147.6
41.445 | 1637 | 147.65
41.465 | 1638 | 147.7
41.484 | 1639 | 147.75
41.504 | 1640 | 147.8
41.523 | 1641 | 147.85
41.543 | 1642 | 147.9
41.563 | 1643 | 147.95
41.582 | 1644 | 148
41.602 | 1645 | 148.05
41.621 | 1646 | 148.1
41.641 | 1647 | 148.15
41.66 | 1648 | 148.2
41.68 | 1649 | 148.25
41.699 | 1650 | 148.3
41.719 | 1651 | 148.35
41.738 | 1652 | 148.4
41.758 | 1653 | 148.45
41.777 | 1654 | 148.5
41.797 | 1655 | 148.55
41.816 | 1656 | 148.6
41.836 | 1657 | 148.65
41.855 | 1658 | 148.7
41.875 | 1659 | 148.75
41.895 | 1660 | 148.8
41.914 | 1661 | 148.85
41.934 | 1662 | 148.9
41.953 | 1664 | 148.95
41.973 | 1665 | 149
41.992 | 1666 | 149.0504
42.012 | 1667 | 149.1017
42.031 | 1668 | 149.1536
42.051 | 1669 | 149.2061
42.07 | 1670 | 149.2589
42.09 | 1671 | 149.3119
42.109 | 1672 | 149.3651
42.129 | 1673 | 149.4182
42.148 | 1674 | 149.4711
42.168 | 1675 | 149.5236
42.188 | 1676 | 149.5758
42.207 | 1677 | 149.6272
42.227 | 1678 | 149.678
42.246 | 1679 | 149.7278
42.266 | 1680 | 149.7766
42.285 | 1681 | 149.8242
42.305 | 1682 | 149.8705
42.324 | 1683 | 149.9153
42.344 | 1684 | 149.9585
42.363 | 1685 | 150
42.383 | 1686 | 150.0403
42.402 | 1687 | 150.0802
42.422 | 1688 | 150.1196
42.441 | 1689 | 150.1586
42.461 | 1690 | 150.1971
42.48 | 1691 | 150.2352
42.5 | 1692 | 150.2728
42.52 | 1693 | 150.3099
42.539 | 1694 | 150.3465
42.559 | 1695 | 150.3827
42.578 | 1696 | 150.4184
42.598 | 1697 | 150.4536
42.617 | 1698 | 150.4883
42.637 | 1699 | 150.5226
42.656 | 1700 | 150.5563
42.676 | 1701 | 150.5895
42.695 | 1702 | 150.6222
42.715 | 1703 | 150.6545
42.734 | 1704 | 150.6862
42.754 | 1705 | 150.7174
42.773 | 1707 | 150.748
42.793 | 1708 | 150.7782
42.813 | 1709 | 150.8078
42.832 | 1710 | 150.8369
42.852 | 1711 | 150.8654
42.871 | 1712 | 150.8934
42.891 | 1713 | 150.9209
42.91 | 1714 | 150.9478
42.93 | 1715 | 150.9742
42.949 | 1716 | 151
42.969 | 1717 | 151.0254
42.988 | 1718 | 151.0506
43.008 | 1719 | 151.0756
43.027 | 1720 | 151.1003
43.047 | 1721 | 151.1248
43.066 | 1722 | 151.1491
43.086 | 1723 | 151.1731
43.105 | 1724 | 151.1969
43.125 | 1725 | 151.2205
43.145 | 1726 | 151.2439
43.164 | 1727 | 151.2671
43.184 | 1728 | 151.29
43.203 | 1729 | 151.3127
43.223 | 1730 | 151.3351
43.242 | 1732 | 151.3574
43.262 | 1733 | 151.3794
43.281 | 1734 | 151.4012
43.301 | 1735 | 151.4228
43.32 | 1736 | 151.4442
43.34 | 1737 | 151.4653
43.359 | 1738 | 151.4863
43.379 | 1739 | 151.507
43.398 | 1740 | 151.5275
43.418 | 1741 | 151.5477
43.438 | 1742 | 151.5678
43.457 | 1743 | 151.5876
43.477 | 1744 | 151.6072
43.496 | 1745 | 151.6267
43.516 | 1746 | 151.6458
43.535 | 1747 | 151.6648
43.555 | 1748 | 151.6836
43.574 | 1749 | 151.7021
43.594 | 1751 | 151.7205
43.613 | 1752 | 151.7386
43.633 | 1753 | 151.7565
43.652 | 1754 | 151.7742
43.672 | 1755 | 151.7917
43.691 | 1756 | 151.8089
43.711 | 1757 | 151.826
43.73 | 1758 | 151.8429
43.75 | 1759 | 151.8595
43.77 | 1760 | 151.8759
43.789 | 1761 | 151.8922
43.809 | 1762 | 151.9082
43.828 | 1763 | 151.924
43.848 | 1764 | 151.9396
43.867 | 1765 | 151.955
43.887 | 1767 | 151.9702
43.906 | 1768 | 151.9852
43.926 | 1769 | 152
43.945 | 1770 | 152.0147
43.965 | 1771 | 152.0295
43.984 | 1772 | 152.0444
44.004 | 1773 | 152.0594
44.023 | 1774 | 152.0744
44.043 | 1775 | 152.0895
44.063 | 1776 | 152.1046
44.082 | 1777 | 152.1198
44.102 | 1778 | 152.1351
44.121 | 1779 | 152.1503
44.141 | 1781 | 152.1656
44.16 | 1782 | 152.181
44.18 | 1783 | 152.1963
44.199 | 1784 | 152.2117
44.219 | 1785 | 152.227
44.238 | 1786 | 152.2424
44.258 | 1787 | 152.2578
44.277 | 1788 | 152.2732
44.297 | 1789 | 152.2885
44.316 | 1790 | 152.3039
44.336 | 1791 | 152.3192
44.355 | 1792 | 152.3345
44.375 | 1794 | 152.3497
44.395 | 1795 | 152.3649
44.414 | 1796 | 152.3801
44.434 | 1797 | 152.3952
44.453 | 1798 | 152.4103
44.473 | 1799 | 152.4253
44.492 | 1800 | 152.4402
44.512 | 1801 | 152.4551
44.531 | 1802 | 152.4698
44.551 | 1803 | 152.4845
44.57 | 1804 | 152.4991
44.59 | 1805 | 152.5136
44.609 | 1807 | 152.528
44.629 | 1808 | 152.5423
44.648 | 1809 | 152.5565
44.668 | 1810 | 152.5706
44.688 | 1811 | 152.5845
44.707 | 1812 | 152.5983
44.727 | 1813 | 152.612
44.746 | 1814 | 152.6255
44.766 | 1815 | 152.6389
44.785 | 1816 | 152.6521
44.805 | 1818 | 152.6652
44.824 | 1819 | 152.6781
44.844 | 1820 | 152.6909
44.863 | 1821 | 152.7034
44.883 | 1822 | 152.7158
44.902 | 1823 | 152.728
44.922 | 1824 | 152.74
44.941 | 1825 | 152.7519
44.961 | 1826 | 152.7635
44.98 | 1827 | 152.7749
45 | 1829 | 152.7861
45.02 | 1830 | 152.797
45.039 | 1831 | 152.8078
45.059 | 1832 | 152.8183
45.078 | 1833 | 152.8286
45.098 | 1834 | 152.8386
45.117 | 1835 | 152.8484
45.137 | 1836 | 152.858
45.156 | 1837 | 152.8673
45.176 | 1838 | 152.8763
45.195 | 1840 | 152.885
45.215 | 1841 | 152.8935
45.234 | 1842 | 152.9017
45.254 | 1843 | 152.9096
45.273 | 1844 | 152.9172
45.293 | 1845 | 152.9246
45.313 | 1846 | 152.9316
45.332 | 1847 | 152.9383
45.352 | 1848 | 152.9447
45.371 | 1850 | 152.9508
45.391 | 1851 | 152.9565
45.41 | 1852 | 152.9619
45.43 | 1853 | 152.967
45.449 | 1854 | 152.9718
45.469 | 1855 | 152.9762
45.488 | 1856 | 152.9802
45.508 | 1857 | 152.9839
45.527 | 1858 | 152.9872
45.547 | 1859 | 152.9902
45.566 | 1861 | 152.9927
45.586 | 1862 | 152.9949
45.605 | 1863 | 152.9967
45.625 | 1864 | 152.9982
45.645 | 1865 | 152.9992
45.664 | 1866 | 152.9998
45.684 | 1867 | 153
45.703 | 1868 | 152.9999
45.723 | 1869 | 152.9995
45.742 | 1871 | 152.999
45.762 | 1872 | 152.9981
45.781 | 1873 | 152.9971
45.801 | 1874 | 152.9958
45.82 | 1875 | 152.9944
45.84 | 1876 | 152.9927
45.859 | 1877 | 152.9907
45.879 | 1878 | 152.9886
45.898 | 1880 | 152.9862
45.918 | 1881 | 152.9837
45.938 | 1882 | 152.9809
45.957 | 1883 | 152.9779
45.977 | 1884 | 152.9747
45.996 | 1885 | 152.9713
46.016 | 1886 | 152.9677
46.035 | 1887 | 152.9639
46.055 | 1888 | 152.9598
46.074 | 1890 | 152.9556
46.094 | 1891 | 152.9512
46.113 | 1892 | 152.9466
46.133 | 1893 | 152.9418
46.152 | 1894 | 152.9368
46.172 | 1895 | 152.9316
46.191 | 1896 | 152.9263
46.211 | 1897 | 152.9207
46.23 | 1898 | 152.915
46.25 | 1899 | 152.9091
46.27 | 1901 | 152.903
46.289 | 1902 | 152.8967
46.309 | 1903 | 152.8903
46.328 | 1904 | 152.8836
46.348 | 1905 | 152.8768
46.367 | 1906 | 152.8699
46.387 | 1907 | 152.8627
46.406 | 1908 | 152.8554
46.426 | 1909 | 152.848
46.445 | 1911 | 152.8403
46.465 | 1912 | 152.8326
46.484 | 1913 | 152.8246
46.504 | 1914 | 152.8165
46.523 | 1915 | 152.8082
46.543 | 1916 | 152.7998
46.563 | 1917 | 152.7913
46.582 | 1918 | 152.7825
46.602 | 1919 | 152.7737
46.621 | 1921 | 152.7647
46.641 | 1922 | 152.7555
46.66 | 1923 | 152.7462
46.68 | 1924 | 152.7368
46.699 | 1925 | 152.7272
46.719 | 1926 | 152.7175
46.738 | 1927 | 152.7077
46.758 | 1928 | 152.6977
46.777 | 1929 | 152.6876
46.797 | 1930 | 152.6773
46.816 | 1931 | 152.667
46.836 | 1932 | 152.6565
46.855 | 1933 | 152.6459
46.875 | 1934 | 152.6351
46.895 | 1935 | 152.6243
46.914 | 1936 | 152.6133
46.934 | 1937 | 152.6022
46.953 | 1938 | 152.591
46.973 | 1939 | 152.5797
46.992 | 1940 | 152.5683
47.012 | 1941 | 152.5568
47.031 | 1942 | 152.5451
47.051 | 1943 | 152.5334
47.07 | 1944 | 152.5216
47.09 | 1945 | 152.5096
47.109 | 1946 | 152.4976
47.129 | 1947 | 152.4854
47.148 | 1948 | 152.4732
47.168 | 1949 | 152.4609
47.188 | 1950 | 152.4485
47.207 | 1951 | 152.436
47.227 | 1952 | 152.4234
47.246 | 1953 | 152.4107
47.266 | 1954 | 152.3979
47.285 | 1955 | 152.3851
47.305 | 1956 | 152.3722
47.324 | 1957 | 152.3592
47.344 | 1958 | 152.3461
47.363 | 1958 | 152.3329
47.383 | 1959 | 152.3197
47.402 | 1960 | 152.3064
47.422 | 1961 | 152.2931
47.441 | 1962 | 152.2796
47.461 | 1963 | 152.2661
47.48 | 1964 | 152.2526
47.5 | 1965 | 152.239
47.52 | 1966 | 152.2253
47.539 | 1967 | 152.2116
47.559 | 1968 | 152.1978
47.578 | 1969 | 152.1839
47.598 | 1970 | 152.17
47.617 | 1970 | 152.1561
47.637 | 1971 | 152.1421
47.656 | 1972 | 152.1281
47.676 | 1973 | 152.114
47.695 | 1974 | 152.0999
47.715 | 1975 | 152.0857
47.734 | 1976 | 152.0715
47.754 | 1977 | 152.0573
47.773 | 1978 | 152.043
47.793 | 1979 | 152.0287
47.813 | 1980 | 152.0144
47.832 | 1981 | 152
47.852 | 1981 | 151.9856
47.871 | 1982 | 151.9711
47.891 | 1983 | 151.9565
47.91 | 1984 | 151.9418
47.93 | 1985 | 151.9269
47.949 | 1986 | 151.9117
47.969 | 1987 | 151.8963
47.988 | 1988 | 151.8806
48.008 | 1989 | 151.8645
48.027 | 1990 | 151.8481
48.047 | 1990 | 151.8313
48.066 | 1991 | 151.814
48.086 | 1992 | 151.7963
48.105 | 1993 | 151.778
48.125 | 1994 | 151.7592
48.145 | 1995 | 151.7397
48.164 | 1996 | 151.7197
48.184 | 1997 | 151.699
48.203 | 1997 | 151.6775
48.223 | 1998 | 151.6554
48.242 | 1999 | 151.6325
48.262 | 2000 | 151.6087
48.281 | 2001 | 151.5841
48.301 | 2002 | 151.5586
48.32 | 2003 | 151.5322
48.34 | 2004 | 151.5048
48.359 | 2004 | 151.4765
48.379 | 2005 | 151.447
48.398 | 2006 | 151.4166
48.418 | 2007 | 151.385
48.438 | 2008 | 151.3522
48.457 | 2009 | 151.3183
48.477 | 2010 | 151.2832
48.496 | 2011 | 151.2468
48.516 | 2011 | 151.2091
48.535 | 2012 | 151.1701
48.555 | 2013 | 151.1297
48.574 | 2014 | 151.0879
48.594 | 2015 | 151.0447
48.613 | 2016 | 151
48.633 | 2017 | 150.9401
48.652 | 2017 | 150.8553
48.672 | 2018 | 150.7515
48.691 | 2019 | 150.6349
48.711 | 2020 | 150.5114
48.73 | 2021 | 150.3869
48.75 | 2022 | 150.2675
48.77 | 2022 | 150.1593
48.789 | 2023 | 150.0681
48.809 | 2024 | 150
48.828 | 2025 | 149.9468
48.848 | 2026 | 149.8964
48.867 | 2027 | 149.8485
48.887 | 2028 | 149.8029
48.906 | 2028 | 149.7597
48.926 | 2029 | 149.7185
48.945 | 2030 | 149.6794
48.965 | 2031 | 149.6421
48.984 | 2032 | 149.6065
49.004 | 2032 | 149.5724
49.023 | 2033 | 149.5397
49.043 | 2034 | 149.5084
49.063 | 2035 | 149.4781
49.082 | 2036 | 149.4489
49.102 | 2037 | 149.4205
49.121 | 2037 | 149.3928
49.141 | 2038 | 149.3656
49.16 | 2039 | 149.3389
49.18 | 2040 | 149.3125
49.199 | 2041 | 149.2862
49.219 | 2042 | 149.2599
49.238 | 2042 | 149.2335
49.258 | 2043 | 149.2068
49.277 | 2044 | 149.1796
49.297 | 2045 | 149.1519
49.316 | 2046 | 149.1235
49.336 | 2046 | 149.0943
49.355 | 2047 | 149.064
49.375 | 2048 | 149.0326
49.395 | 2049 | 149
49.414 | 2050 | 148.9665
49.434 | 2051 | 148.9328
49.453 | 2051 | 148.8988
49.473 | 2052 | 148.8646
49.492 | 2053 | 148.8302
49.512 | 2054 | 148.7956
49.531 | 2055 | 148.7609
49.551 | 2055 | 148.7262
49.57 | 2056 | 148.6914
49.59 | 2057 | 148.6565
49.609 | 2058 | 148.6217
49.629 | 2059 | 148.5868
49.648 | 2059 | 148.5521
49.668 | 2060 | 148.5174
49.688 | 2061 | 148.4829
49.707 | 2062 | 148.4485
49.727 | 2063 | 148.4143
49.746 | 2064 | 148.3803
49.766 | 2064 | 148.3465
49.785 | 2065 | 148.313
49.805 | 2066 | 148.2799
49.824 | 2067 | 148.247
49.844 | 2068 | 148.2145
49.863 | 2068 | 148.1825
49.883 | 2069 | 148.1508
49.902 | 2070 | 148.1196
49.922 | 2071 | 148.0889
49.941 | 2072 | 148.0587
49.961 | 2072 | 148.0291
49.98 | 2073 | 148
50 | 2074 | 147.9708
50.02 | 2075 | 147.9408
50.039 | 2076 | 147.9101
50.059 | 2076 | 147.8788
50.078 | 2077 | 147.8469
50.098 | 2078 | 147.8145
50.117 | 2079 | 147.7818
50.137 | 2080 | 147.7487
50.156 | 2081 | 147.7154
50.176 | 2081 | 147.6819
50.195 | 2082 | 147.6484
50.215 | 2083 | 147.6148
50.234 | 2084 | 147.5814
50.254 | 2085 | 147.5481
50.273 | 2085 | 147.515
50.293 | 2086 | 147.4823
50.313 | 2087 | 147.45
50.332 | 2088 | 147.4181
50.352 | 2089 | 147.3868
50.371 | 2089 | 147.3562
50.391 | 2090 | 147.3262
50.41 | 2091 | 147.2971
50.43 | 2092 | 147.2688
50.449 | 2093 | 147.2415
50.469 | 2093 | 147.2153
50.488 | 2094 | 147.1901
50.508 | 2095 | 147.1662
50.527 | 2096 | 147.1435
50.547 | 2097 | 147.1222
50.566 | 2097 | 147.1023
50.586 | 2098 | 147.0839
50.605 | 2099 | 147.0672
50.625 | 2100 | 147.0521
50.645 | 2101 | 147.0387
50.664 | 2102 | 147.0272
50.684 | 2102 | 147.0176
50.703 | 2103 | 147.01
50.723 | 2104 | 147.0045
50.742 | 2105 | 147.0011
50.762 | 2106 | 147
50.781 | 2106 | 147.0024
50.801 | 2107 | 147.0093
50.82 | 2108 | 147.0207
50.84 | 2109 | 147.0364
50.859 | 2110 | 147.056
50.879 | 2110 | 147.0795
50.898 | 2111 | 147.1066
50.918 | 2112 | 147.1372
50.938 | 2113 | 147.1711
50.957 | 2114 | 147.208
50.977 | 2115 | 147.2478
50.996 | 2115 | 147.2903
51.016 | 2116 | 147.3353
51.035 | 2117 | 147.3826
51.055 | 2118 | 147.432
51.074 | 2119 | 147.4833
51.094 | 2120 | 147.5364
51.113 | 2120 | 147.591
51.133 | 2121 | 147.6469
51.152 | 2122 | 147.704
51.172 | 2123 | 147.762
51.191 | 2124 | 147.8209
51.211 | 2124 | 147.8803
51.23 | 2125 | 147.94
51.25 | 2126 | 148
51.27 | 2127 | 148.06
51.289 | 2128 | 148.1197
51.309 | 2129 | 148.1791
51.328 | 2129 | 148.238
51.348 | 2130 | 148.296
51.367 | 2131 | 148.3531
51.387 | 2132 | 148.409
51.406 | 2133 | 148.4636
51.426 | 2134 | 148.5167
51.445 | 2135 | 148.568
51.465 | 2135 | 148.6174
51.484 | 2136 | 148.6647
51.504 | 2137 | 148.7097
51.523 | 2138 | 148.7522
51.543 | 2139 | 148.792
51.563 | 2140 | 148.8289
51.582 | 2140 | 148.8628
51.602 | 2141 | 148.8934
51.621 | 2142 | 148.9205
51.641 | 2143 | 148.944
51.66 | 2144 | 148.9636
51.68 | 2145 | 148.9793
51.699 | 2146 | 148.9907
51.719 | 2146 | 148.9976
51.738 | 2147 | 149
51.758 | 2148 | 149
51.777 | 2149 | 149
51.797 | 2150 | 149
51.816 | 2151 | 149
51.836 | 2152 | 149
51.855 | 2152 | 149
51.875 | 2153 | 149
51.895 | 2154 | 149
51.914 | 2155 | 149
51.934 | 2156 | 149
51.953 | 2157 | 149
51.973 | 2158 | 149
51.992 | 2158 | 149
52.012 | 2159 | 149
52.031 | 2160 | 149
52.051 | 2161 | 149
52.07 | 2162 | 149
52.09 | 2163 | 149
52.109 | 2164 | 149
52.129 | 2165 | 149
52.148 | 2165 | 149.004
52.168 | 2166 | 149.0155
52.188 | 2167 | 149.0343
52.207 | 2168 | 149.0597
52.227 | 2169 | 149.0913
52.246 | 2170 | 149.1288
52.266 | 2171 | 149.1715
52.285 | 2172 | 149.2191
52.305 | 2173 | 149.271
52.324 | 2173 | 149.3269
52.344 | 2174 | 149.3863
52.363 | 2175 | 149.4486
52.383 | 2176 | 149.5135
52.402 | 2177 | 149.5805
52.422 | 2178 | 149.649
52.441 | 2179 | 149.7188
52.461 | 2180 | 149.7892
52.48 | 2181 | 149.8598
52.5 | 2181 | 149.9303
52.52 | 2182 | 150
52.539 | 2183 | 150.0778
52.559 | 2184 | 150.1705
52.578 | 2185 | 150.2742
52.598 | 2186 | 150.3852
52.617 | 2187 | 150.5
52.637 | 2188 | 150.6148
52.656 | 2189 | 150.7258
52.676 | 2189 | 150.8295
52.695 | 2190 | 150.9222
52.715 | 2191 | 151
52.734 | 2192 | 151.0674
52.754 | 2193 | 151.1312
52.773 | 2194 | 151.1917
52.793 | 2195 | 151.2492
52.813 | 2196 | 151.3041
52.832 | 2197 | 151.3565
52.852 | 2198 | 151.4069
52.871 | 2199 | 151.4554
52.891 | 2199 | 151.5024
52.91 | 2200 | 151.5481
52.93 | 2201 | 151.5928
52.949 | 2202 | 151.6369
52.969 | 2203 | 151.6806
52.988 | 2204 | 151.7242
53.008 | 2205 | 151.768
53.027 | 2206 | 151.8123
53.047 | 2207 | 151.8574
53.066 | 2208 | 151.9035
53.086 | 2209 | 151.9509
53.105 | 2210 | 152
53.125 | 2210 | 152.0524
53.145 | 2211 | 152.109
53.164 | 2212 | 152.1691
53.184 | 2213 | 152.232
53.203 | 2214 | 152.2969
53.223 | 2215 | 152.363
53.242 | 2216 | 152.4296
53.262 | 2217 | 152.496
53.281 | 2218 | 152.5614
53.301 | 2219 | 152.625
53.32 | 2220 | 152.6861
53.34 | 2221 | 152.744
53.359 | 2222 | 152.7979
53.379 | 2222 | 152.847
53.398 | 2223 | 152.8906
53.418 | 2224 | 152.928
53.438 | 2225 | 152.9584
53.457 | 2226 | 152.981
53.477 | 2227 | 152.9951
53.496 | 2228 | 153
53.516 | 2229 | 153
53.535 | 2230 | 152.9998
53.555 | 2231 | 152.9997
53.574 | 2232 | 152.9994
53.594 | 2233 | 152.999
53.613 | 2234 | 152.9986
53.633 | 2235 | 152.9981
53.652 | 2236 | 152.9976
53.672 | 2237 | 152.9969
53.691 | 2237 | 152.9962
53.711 | 2238 | 152.9954
53.73 | 2239 | 152.9945
53.75 | 2240 | 152.9936
53.77 | 2241 | 152.9926
53.789 | 2242 | 152.9915
53.809 | 2243 | 152.9903
53.828 | 2244 | 152.9891
53.848 | 2245 | 152.9878
53.867 | 2246 | 152.9864
53.887 | 2247 | 152.9849
53.906 | 2248 | 152.9834
53.926 | 2249 | 152.9818
53.945 | 2250 | 152.9801
53.965 | 2251 | 152.9784
53.984 | 2252 | 152.9766
54.004 | 2253 | 152.9747
54.023 | 2254 | 152.9728
54.043 | 2255 | 152.9707
54.063 | 2256 | 152.9686
54.082 | 2256 | 152.9665
54.102 | 2257 | 152.9642
54.121 | 2258 | 152.9619
54.141 | 2259 | 152.9596
54.16 | 2260 | 152.9571
54.18 | 2261 | 152.9546
54.199 | 2262 | 152.9521
54.219 | 2263 | 152.9494
54.238 | 2264 | 152.9467
54.258 | 2265 | 152.9439
54.277 | 2266 | 152.9411
54.297 | 2267 | 152.9382
54.316 | 2268 | 152.9352
54.336 | 2269 | 152.9321
54.355 | 2270 | 152.929
54.375 | 2271 | 152.9259
54.395 | 2272 | 152.9226
54.414 | 2273 | 152.9193
54.434 | 2274 | 152.9159
54.453 | 2275 | 152.9125
54.473 | 2276 | 152.909
54.492 | 2277 | 152.9054
54.512 | 2278 | 152.9018
54.531 | 2279 | 152.8981
54.551 | 2280 | 152.8944
54.57 | 2281 | 152.8905
54.59 | 2282 | 152.8867
54.609 | 2282 | 152.8827
54.629 | 2283 | 152.8787
54.648 | 2284 | 152.8746
54.668 | 2285 | 152.8705
54.688 | 2286 | 152.8663
54.707 | 2287 | 152.8621
54.727 | 2288 | 152.8577
54.746 | 2289 | 152.8534
54.766 | 2290 | 152.8489
54.785 | 2291 | 152.8444
54.805 | 2292 | 152.8399
54.824 | 2293 | 152.8352
54.844 | 2294 | 152.8306
54.863 | 2295 | 152.8258
54.883 | 2296 | 152.821
54.902 | 2297 | 152.8162
54.922 | 2298 | 152.8113
54.941 | 2298 | 152.8063
54.961 | 2299 | 152.8012
54.98 | 2300 | 152.7962
55 | 2301 | 152.791
55.02 | 2302 | 152.7858
55.039 | 2303 | 152.7805
55.059 | 2304 | 152.7752
55.078 | 2305 | 152.7699
55.098 | 2305 | 152.7644
55.117 | 2306 | 152.7589
55.137 | 2307 | 152.7534
55.156 | 2308 | 152.7478
55.176 | 2309 | 152.7421
55.195 | 2310 | 152.7364
55.215 | 2310 | 152.7307
55.234 | 2311 | 152.7248
55.254 | 2312 | 152.719
55.273 | 2313 | 152.713
55.293 | 2314 | 152.7071
55.313 | 2314 | 152.701
55.332 | 2315 | 152.6949
55.352 | 2316 | 152.6888
55.371 | 2317 | 152.6826
55.391 | 2317 | 152.6764
55.41 | 2318 | 152.6701
55.43 | 2319 | 152.6637
55.449 | 2320 | 152.6573
55.469 | 2321 | 152.6509
55.488 | 2321 | 152.6443
55.508 | 2322 | 152.6378
55.527 | 2323 | 152.6312
55.547 | 2324 | 152.6245
55.566 | 2324 | 152.6178
55.586 | 2325 | 152.6111
55.605 | 2326 | 152.6043
55.625 | 2326 | 152.5974
55.645 | 2327 | 152.5905
55.664 | 2328 | 152.5835
55.684 | 2329 | 152.5765
55.703 | 2329 | 152.5695
55.723 | 2330 | 152.5624
55.742 | 2331 | 152.5552
55.762 | 2332 | 152.548
55.781 | 2332 | 152.5408
55.801 | 2333 | 152.5335
55.82 | 2334 | 152.5262
55.84 | 2335 | 152.5188
55.859 | 2335 | 152.5113
55.879 | 2336 | 152.5039
55.898 | 2337 | 152.4963
55.918 | 2337 | 152.4888
55.938 | 2338 | 152.4812
55.957 | 2339 | 152.4735
55.977 | 2340 | 152.4658
55.996 | 2340 | 152.4581
56.016 | 2341 | 152.4503
56.035 | 2342 | 152.4424
56.055 | 2342 | 152.4345
56.074 | 2343 | 152.4266
56.094 | 2344 | 152.4187
56.113 | 2345 | 152.4106
56.133 | 2345 | 152.4026
56.152 | 2346 | 152.3945
56.172 | 2347 | 152.3864
56.191 | 2347 | 152.3782
56.211 | 2348 | 152.37
56.23 | 2349 | 152.3617
56.25 | 2349 | 152.3534
56.27 | 2350 | 152.345
56.289 | 2351 | 152.3367
56.309 | 2351 | 152.3282
56.328 | 2352 | 152.3198
56.348 | 2353 | 152.3113
56.367 | 2354 | 152.3027
56.387 | 2354 | 152.2941
56.406 | 2355 | 152.2855
56.426 | 2356 | 152.2768
56.445 | 2356 | 152.2681
56.465 | 2357 | 152.2594
56.484 | 2358 | 152.2506
56.504 | 2358 | 152.2418
56.523 | 2359 | 152.2329
56.543 | 2360 | 152.224
56.563 | 2360 | 152.2151
56.582 | 2361 | 152.2061
56.602 | 2362 | 152.1971
56.621 | 2362 | 152.1881
56.641 | 2363 | 152.179
56.66 | 2364 | 152.1699
56.68 | 2364 | 152.1607
56.699 | 2365 | 152.1516
56.719 | 2366 | 152.1423
56.738 | 2366 | 152.1331
56.758 | 2367 | 152.1238
56.777 | 2368 | 152.1145
56.797 | 2368 | 152.1051
56.816 | 2369 | 152.0957
56.836 | 2370 | 152.0863
56.855 | 2370 | 152.0768
56.875 | 2371 | 152.0673
56.895 | 2372 | 152.0578
56.914 | 2372 | 152.0483
56.934 | 2373 | 152.0387
56.953 | 2374 | 152.0291
56.973 | 2374 | 152.0194
56.992 | 2375 | 152.0097
57.012 | 2376 | 152
57.031 | 2376 | 151.9899
57.051 | 2377 | 151.9791
57.07 | 2378 | 151.9676
57.09 | 2378 | 151.9554
57.109 | 2379 | 151.9426
57.129 | 2380 | 151.9292
57.148 | 2380 | 151.9151
57.168 | 2381 | 151.9004
57.188 | 2382 | 151.8852
57.207 | 2382 | 151.8694
57.227 | 2383 | 151.8531
57.246 | 2384 | 151.8362
57.266 | 2384 | 151.8189
57.285 | 2385 | 151.8011
57.305 | 2386 | 151.7828
57.324 | 2386 | 151.764
57.344 | 2387 | 151.7449
57.363 | 2388 | 151.7253
57.383 | 2388 | 151.7054
57.402 | 2389 | 151.685
57.422 | 2390 | 151.6644
57.441 | 2390 | 151.6434
57.461 | 2391 | 151.6221
57.48 | 2392 | 151.6005
57.5 | 2393 | 151.5786
57.52 | 2393 | 151.5565
57.539 | 2394 | 151.5342
57.559 | 2395 | 151.5116
57.578 | 2395 | 151.4889
57.598 | 2396 | 151.4659
57.617 | 2397 | 151.4429
57.637 | 2397 | 151.4196
57.656 | 2398 | 151.3963
57.676 | 2399 | 151.3729
57.695 | 2400 | 151.3494
57.715 | 2400 | 151.3258
57.734 | 2401 | 151.3022
57.754 | 2402 | 151.2785
57.773 | 2402 | 151.2549
57.793 | 2403 | 151.2312
57.813 | 2404 | 151.2076
57.832 | 2405 | 151.1841
57.852 | 2405 | 151.1606
57.871 | 2406 | 151.1373
57.891 | 2407 | 151.114
57.91 | 2407 | 151.0909
57.93 | 2408 | 151.0679
57.949 | 2409 | 151.0451
57.969 | 2410 | 151.0224
57.988 | 2410 | 151
58.008 | 2411 | 150.9773
58.027 | 2412 | 150.9538
58.047 | 2413 | 150.9297
58.066 | 2413 | 150.9049
58.086 | 2414 | 150.8795
58.105 | 2415 | 150.8535
58.125 | 2415 | 150.8271
58.145 | 2416 | 150.8002
58.164 | 2417 | 150.7728
58.184 | 2418 | 150.7452
58.203 | 2418 | 150.7172
58.223 | 2419 | 150.689
58.242 | 2420 | 150.6606
58.262 | 2421 | 150.6321
58.281 | 2421 | 150.6034
58.301 | 2422 | 150.5747
58.32 | 2423 | 150.546
58.34 | 2424 | 150.5173
58.359 | 2424 | 150.4887
58.379 | 2425 | 150.4603
58.398 | 2426 | 150.4321
58.418 | 2427 | 150.4041
58.438 | 2427 | 150.3765
58.457 | 2428 | 150.3491
58.477 | 2429 | 150.3222
58.496 | 2430 | 150.2957
58.516 | 2431 | 150.2697
58.535 | 2431 | 150.2443
58.555 | 2432 | 150.2195
58.574 | 2433 | 150.1953
58.594 | 2434 | 150.1718
58.613 | 2434 | 150.149
58.633 | 2435 | 150.1271
58.652 | 2436 | 150.106
58.672 | 2437 | 150.0858
58.691 | 2438 | 150.0665
58.711 | 2438 | 150.0483
58.73 | 2439 | 150.0311
58.75 | 2440 | 150.015
58.77 | 2441 | 150
58.789 | 2441 | 149.9857
58.809 | 2442 | 149.9717
58.828 | 2443 | 149.958
58.848 | 2444 | 149.9444
58.867 | 2445 | 149.9311
58.887 | 2445 | 149.918
58.906 | 2446 | 149.9052
58.926 | 2447 | 149.8925
58.945 | 2448 | 149.8801
58.965 | 2449 | 149.8679
58.984 | 2449 | 149.8559
59.004 | 2450 | 149.8441
59.023 | 2451 | 149.8325
59.043 | 2452 | 149.8211
59.063 | 2453 | 149.8098
59.082 | 2453 | 149.7988
59.102 | 2454 | 149.7879
59.121 | 2455 | 149.7773
59.141 | 2456 | 149.7667
59.16 | 2457 | 149.7564
59.18 | 2458 | 149.7462
59.199 | 2458 | 149.7362
59.219 | 2459 | 149.7264
59.238 | 2460 | 149.7166
59.258 | 2461 | 149.7071
59.277 | 2462 | 149.6977
59.297 | 2462 | 149.6884
59.316 | 2463 | 149.6793
59.336 | 2464 | 149.6703
59.355 | 2465 | 149.6614
59.375 | 2466 | 149.6526
59.395 | 2467 | 149.644
59.414 | 2467 | 149.6355
59.434 | 2468 | 149.6271
59.453 | 2469 | 149.6188
59.473 | 2470 | 149.6106
59.492 | 2471 | 149.6025
59.512 | 2471 | 149.5945
59.531 | 2472 | 149.5865
59.551 | 2473 | 149.5787
59.57 | 2474 | 149.571
59.59 | 2475 | 149.5633
59.609 | 2476 | 149.5557
59.629 | 2477 | 149.5482
59.648 | 2477 | 149.5407
59.668 | 2478 | 149.5333
59.688 | 2479 | 149.526
59.707 | 2480 | 149.5187
59.727 | 2481 | 149.5115
59.746 | 2482 | 149.5043
59.766 | 2482 | 149.4971
59.785 | 2483 | 149.49
59.805 | 2484 | 149.483
59.824 | 2485 | 149.4759
59.844 | 2486 | 149.4689
59.863 | 2487 | 149.4619
59.883 | 2488 | 149.4549
59.902 | 2488 | 149.4479
59.922 | 2489 | 149.441
59.941 | 2490 | 149.434
59.961 | 2491 | 149.427
59.98 | 2492 | 149.4201
60 | 2493 | 149.4131
60.02 | 2494 | 149.4061
60.039 | 2494 | 149.3991
60.059 | 2495 | 149.3921
60.078 | 2496 | 149.385
60.098 | 2497 | 149.3779
60.117 | 2498 | 149.3708
60.137 | 2499 | 149.3637
60.156 | 2500 | 149.3565
60.176 | 2501 | 149.3493
60.195 | 2501 | 149.342
60.215 | 2502 | 149.3346
60.234 | 2503 | 149.3272
60.254 | 2504 | 149.3198
60.273 | 2505 | 149.3123
60.293 | 2506 | 149.3047
60.313 | 2507 | 149.297
60.332 | 2508 | 149.2892
60.352 | 2509 | 149.2814
60.371 | 2509 | 149.2735
60.391 | 2510 | 149.2655
60.41 | 2511 | 149.2574
60.43 | 2512 | 149.2492
60.449 | 2513 | 149.2409
60.469 | 2514 | 149.2325
60.488 | 2515 | 149.224
60.508 | 2516 | 149.2153
60.527 | 2517 | 149.2066
60.547 | 2518 | 149.1977
60.566 | 2518 | 149.1887
60.586 | 2519 | 149.1795
60.605 | 2520 | 149.1703
60.625 | 2521 | 149.1608
60.645 | 2522 | 149.1513
60.664 | 2523 | 149.1416
60.684 | 2524 | 149.1317
60.703 | 2525 | 149.1217
60.723 | 2526 | 149.1115
60.742 | 2527 | 149.1012
60.762 | 2528 | 149.0907
60.781 | 2528 | 149.08
60.801 | 2529 | 149.0691
60.82 | 2530 | 149.0581
60.84 | 2531 | 149.0469
60.859 | 2532 | 149.0354
60.879 | 2533 | 149.0238
60.898 | 2534 | 149.012
60.918 | 2535 | 149
60.938 | 2536 | 148.9878
60.957 | 2537 | 148.9754
60.977 | 2538 | 148.9628
60.996 | 2539 | 148.9501
61.016 | 2540 | 148.9372
61.035 | 2540 | 148.9241
61.055 | 2541 | 148.9108
61.074 | 2542 | 148.8974
61.094 | 2543 | 148.8837
61.113 | 2544 | 148.87
61.133 | 2545 | 148.856
61.152 | 2546 | 148.8419
61.172 | 2547 | 148.8276
61.191 | 2548 | 148.8132
61.211 | 2549 | 148.7985
61.23 | 2550 | 148.7838
61.25 | 2551 | 148.7689
61.27 | 2552 | 148.7538
61.289 | 2553 | 148.7385
61.309 | 2554 | 148.7232
61.328 | 2555 | 148.7076
61.348 | 2555 | 148.6919
61.367 | 2556 | 148.6761
61.387 | 2557 | 148.6601
61.406 | 2558 | 148.644
61.426 | 2559 | 148.6277
61.445 | 2560 | 148.6113
61.465 | 2561 | 148.5947
61.484 | 2562 | 148.578
61.504 | 2563 | 148.5612
61.523 | 2564 | 148.5442
61.543 | 2565 | 148.5271
61.563 | 2566 | 148.5099
61.582 | 2567 | 148.4925
61.602 | 2568 | 148.475
61.621 | 2569 | 148.4574
61.641 | 2570 | 148.4396
61.66 | 2571 | 148.4217
61.68 | 2572 | 148.4037
61.699 | 2573 | 148.3856
61.719 | 2574 | 148.3674
61.738 | 2575 | 148.349
61.758 | 2576 | 148.3305
61.777 | 2577 | 148.3119
61.797 | 2578 | 148.2932
61.816 | 2579 | 148.2744
61.836 | 2579 | 148.2555
61.855 | 2580 | 148.2364
61.875 | 2581 | 148.2173
61.895 | 2582 | 148.198
61.914 | 2583 | 148.1787
61.934 | 2584 | 148.1592
61.953 | 2585 | 148.1396
61.973 | 2586 | 148.12
61.992 | 2587 | 148.1002
62.012 | 2588 | 148.0804
62.031 | 2589 | 148.0604
62.051 | 2590 | 148.0404
62.07 | 2591 | 148.0202
62.09 | 2592 | 148
62.109 | 2593 | 147.98
62.129 | 2594 | 147.9605
62.148 | 2595 | 147.9414
62.168 | 2596 | 147.9227
62.188 | 2597 | 147.9043
62.207 | 2598 | 147.8862
62.227 | 2599 | 147.8682
62.246 | 2600 | 147.8504
62.266 | 2601 | 147.8327
62.285 | 2602 | 147.815
62.305 | 2603 | 147.7972
62.324 | 2604 | 147.7794
62.344 | 2605 | 147.7613
62.363 | 2606 | 147.7431
62.383 | 2607 | 147.7246
62.402 | 2608 | 147.7058
62.422 | 2609 | 147.6866
62.441 | 2610 | 147.6669
62.461 | 2611 | 147.6467
62.48 | 2612 | 147.6259
62.5 | 2613 | 147.6045
62.52 | 2614 | 147.5824
62.539 | 2615 | 147.5596
62.559 | 2616 | 147.536
62.578 | 2617 | 147.5115
62.598 | 2618 | 147.4861
62.617 | 2619 | 147.4596
62.637 | 2620 | 147.4322
62.656 | 2621 | 147.4036
62.676 | 2622 | 147.3739
62.695 | 2623 | 147.343
62.715 | 2624 | 147.3108
62.734 | 2625 | 147.2772
62.754 | 2626 | 147.2423
62.773 | 2627 | 147.2059
62.793 | 2628 | 147.168
62.813 | 2629 | 147.1285
62.832 | 2630 | 147.0874
62.852 | 2631 | 147.0446
62.871 | 2632 | 147
62.891 | 2633 | 146.9401
62.91 | 2634 | 146.8553
62.93 | 2634 | 146.7515
62.949 | 2635 | 146.6349
62.969 | 2636 | 146.5114
62.988 | 2637 | 146.3869
63.008 | 2638 | 146.2675
63.027 | 2639 | 146.1593
63.047 | 2640 | 146.0681
63.066 | 2641 | 146
63.086 | 2642 | 145.9475
63.105 | 2643 | 145.899
63.125 | 2644 | 145.8542
63.145 | 2645 | 145.8127
63.164 | 2646 | 145.7744
63.184 | 2647 | 145.7389
63.203 | 2648 | 145.706
63.223 | 2649 | 145.6753
63.242 | 2650 | 145.6465
63.262 | 2651 | 145.6195
63.281 | 2652 | 145.5939
63.301 | 2653 | 145.5695
63.32 | 2654 | 145.5458
63.34 | 2655 | 145.5228
63.359 | 2656 | 145.5
63.379 | 2657 | 145.4772
63.398 | 2658 | 145.4542
63.418 | 2659 | 145.4305
63.438 | 2660 | 145.4061
63.457 | 2661 | 145.3805
63.477 | 2662 | 145.3535
63.496 | 2663 | 145.3247
63.516 | 2664 | 145.294
63.535 | 2665 | 145.2611
63.555 | 2666 | 145.2256
63.574 | 2667 | 145.1873
63.594 | 2668 | 145.1458
63.613 | 2669 | 145.101
63.633 | 2670 | 145.0525
63.652 | 2671 | 145
63.672 | 2672 | 144.9368
63.691 | 2673 | 144.8582
63.711 | 2673 | 144.7668
63.73 | 2674 | 144.6655
63.75 | 2675 | 144.5568
63.77 | 2676 | 144.4436
63.789 | 2677 | 144.3286
63.809 | 2678 | 144.2145
63.828 | 2679 | 144.1041
63.848 | 2680 | 144
63.867 | 2681 | 143.8959
63.887 | 2682 | 143.7855
63.906 | 2682 | 143.6714
63.926 | 2683 | 143.5564
63.945 | 2684 | 143.4432
63.965 | 2685 | 143.3345
63.984 | 2686 | 143.2332
64.004 | 2687 | 143.1418
64.023 | 2688 | 143.0632
64.043 | 2688 | 143
64.063 | 2689 | 142.9468
64.082 | 2690 | 142.8964
64.102 | 2691 | 142.8485
64.121 | 2692 | 142.8029
64.141 | 2692 | 142.7597
64.16 | 2693 | 142.7185
64.18 | 2694 | 142.6794
64.199 | 2695 | 142.6421
64.219 | 2696 | 142.6065
64.238 | 2696 | 142.5724
64.258 | 2697 | 142.5397
64.277 | 2698 | 142.5084
64.297 | 2699 | 142.4781
64.316 | 2700 | 142.4489
64.336 | 2700 | 142.4205
64.355 | 2701 | 142.3928
64.375 | 2702 | 142.3656
64.395 | 2703 | 142.3389
64.414 | 2703 | 142.3125
64.434 | 2704 | 142.2862
64.453 | 2705 | 142.2599
64.473 | 2706 | 142.2335
64.492 | 2706 | 142.2068
64.512 | 2707 | 142.1796
64.531 | 2708 | 142.1519
64.551 | 2709 | 142.1235
64.57 | 2709 | 142.0943
64.59 | 2710 | 142.064
64.609 | 2711 | 142.0326
64.629 | 2712 | 142
64.648 | 2712 | 141.9663
64.668 | 2713 | 141.9321
64.688 | 2714 | 141.8972
64.707 | 2714 | 141.8619
64.727 | 2715 | 141.8262
64.746 | 2716 | 141.7902
64.766 | 2716 | 141.7538
64.785 | 2717 | 141.7173
64.805 | 2718 | 141.6806
64.824 | 2719 | 141.6439
64.844 | 2719 | 141.6071
64.863 | 2720 | 141.5705
64.883 | 2721 | 141.5339
64.902 | 2721 | 141.4976
64.922 | 2722 | 141.4615
64.941 | 2723 | 141.4258
64.961 | 2723 | 141.3905
64.98 | 2724 | 141.3557
65 | 2725 | 141.3214
65.02 | 2726 | 141.2877
65.039 | 2726 | 141.2548
65.059 | 2727 | 141.2225
65.078 | 2728 | 141.1911
65.098 | 2728 | 141.1606
65.117 | 2729 | 141.1311
65.137 | 2730 | 141.1025
65.156 | 2730 | 141.0751
65.176 | 2731 | 141.0488
65.195 | 2732 | 141.0237
65.215 | 2733 | 141
65.234 | 2733 | 140.9771
65.254 | 2734 | 140.9547
65.273 | 2735 | 140.9326
65.293 | 2735 | 140.911
65.313 | 2736 | 140.8897
65.332 | 2737 | 140.8688
65.352 | 2737 | 140.8483
65.371 | 2738 | 140.8281
65.391 | 2739 | 140.8083
65.41 | 2739 | 140.7888
65.43 | 2740 | 140.7696
65.449 | 2741 | 140.7508
65.469 | 2741 | 140.7322
65.488 | 2742 | 140.7139
65.508 | 2743 | 140.6959
65.527 | 2744 | 140.6782
65.547 | 2744 | 140.6607
65.566 | 2745 | 140.6435
65.586 | 2746 | 140.6265
65.605 | 2746 | 140.6097
65.625 | 2747 | 140.5931
65.645 | 2748 | 140.5768
65.664 | 2748 | 140.5606
65.684 | 2749 | 140.5446
65.703 | 2750 | 140.5288
65.723 | 2751 | 140.5131
65.742 | 2751 | 140.4976
65.762 | 2752 | 140.4823
65.781 | 2753 | 140.467
65.801 | 2753 | 140.4519
65.82 | 2754 | 140.4369
65.84 | 2755 | 140.422
65.859 | 2756 | 140.4072
65.879 | 2756 | 140.3924
65.898 | 2757 | 140.3777
65.918 | 2758 | 140.3631
65.938 | 2758 | 140.3485
65.957 | 2759 | 140.3339
65.977 | 2760 | 140.3194
65.996 | 2761 | 140.3048
66.016 | 2761 | 140.2903
66.035 | 2762 | 140.2758
66.055 | 2763 | 140.2612
66.074 | 2763 | 140.2466
66.094 | 2764 | 140.232
66.113 | 2765 | 140.2173
66.133 | 2766 | 140.2025
66.152 | 2766 | 140.1877
66.172 | 2767 | 140.1728
66.191 | 2768 | 140.1578
66.211 | 2768 | 140.1426
66.23 | 2769 | 140.1274
66.25 | 2770 | 140.112
66.27 | 2770 | 140.0965
66.289 | 2771 | 140.0809
66.309 | 2772 | 140.0651
66.328 | 2773 | 140.0491
66.348 | 2773 | 140.0329
66.367 | 2774 | 140.0166
66.387 | 2775 | 140
66.406 | 2775 | 139.9835
66.426 | 2776 | 139.9674
66.445 | 2777 | 139.9515
66.465 | 2778 | 139.936
66.484 | 2778 | 139.9207
66.504 | 2779 | 139.9057
66.523 | 2780 | 139.891
66.543 | 2780 | 139.8765
66.563 | 2781 | 139.8622
66.582 | 2782 | 139.8481
66.602 | 2783 | 139.8341
66.621 | 2783 | 139.8204
66.641 | 2784 | 139.8067
66.66 | 2785 | 139.7932
66.68 | 2785 | 139.7798
66.699 | 2786 | 139.7665
66.719 | 2787 | 139.7533
66.738 | 2788 | 139.7401
66.758 | 2788 | 139.7269
66.777 | 2789 | 139.7138
66.797 | 2790 | 139.7007
66.816 | 2790 | 139.6875
66.836 | 2791 | 139.6743
66.855 | 2792 | 139.6611
66.875 | 2793 | 139.6478
66.895 | 2793 | 139.6344
66.914 | 2794 | 139.6209
66.934 | 2795 | 139.6072
66.953 | 2795 | 139.5935
66.973 | 2796 | 139.5795
66.992 | 2797 | 139.5654
67.012 | 2798 | 139.5511
67.031 | 2798 | 139.5366
67.051 | 2799 | 139.5219
67.07 | 2800 | 139.5069
67.09 | 2801 | 139.4916
67.109 | 2801 | 139.4761
67.129 | 2802 | 139.4603
67.148 | 2803 | 139.4441
67.168 | 2804 | 139.4276
67.188 | 2804 | 139.4108
67.207 | 2805 | 139.3935
67.227 | 2806 | 139.3759
67.246 | 2807 | 139.3579
67.266 | 2807 | 139.3395
67.285 | 2808 | 139.3206
67.305 | 2809 | 139.3013
67.324 | 2810 | 139.2815
67.344 | 2810 | 139.2611
67.363 | 2811 | 139.2403
67.383 | 2812 | 139.219
67.402 | 2813 | 139.1971
67.422 | 2813 | 139.1746
67.441 | 2814 | 139.1515
67.461 | 2815 | 139.1279
67.48 | 2816 | 139.1036
67.5 | 2817 | 139.0787
67.52 | 2817 | 139.0532
67.539 | 2818 | 139.0269
67.559 | 2819 | 139
67.578 | 2820 | 138.9696
67.598 | 2820 | 138.9333
67.617 | 2821 | 138.8918
67.637 | 2822 | 138.8457
67.656 | 2823 | 138.7956
67.676 | 2823 | 138.7422
67.695 | 2824 | 138.6861
67.715 | 2825 | 138.6279
67.734 | 2826 | 138.5683
67.754 | 2827 | 138.5079
67.773 | 2827 | 138.4474
67.793 | 2828 | 138.3873
67.813 | 2829 | 138.3283
67.832 | 2830 | 138.2711
67.852 | 2831 | 138.2163
67.871 | 2831 | 138.1645
67.891 | 2832 | 138.1163
67.91 | 2833 | 138.0724
67.93 | 2834 | 138.0334
67.949 | 2835 | 138
67.969 | 2835 | 137.9701
67.988 | 2836 | 137.9412
68.008 | 2837 | 137.9133
68.027 | 2838 | 137.8863
68.047 | 2839 | 137.8602
68.066 | 2839 | 137.835
68.086 | 2840 | 137.8106
68.105 | 2841 | 137.787
68.125 | 2842 | 137.7642
68.145 | 2843 | 137.7421
68.164 | 2843 | 137.7206
68.184 | 2844 | 137.6998
68.203 | 2845 | 137.6796
68.223 | 2846 | 137.6599
68.242 | 2847 | 137.6407
68.262 | 2847 | 137.6221
68.281 | 2848 | 137.6038
68.301 | 2849 | 137.586
68.32 | 2850 | 137.5686
68.34 | 2851 | 137.5514
68.359 | 2851 | 137.5346
68.379 | 2852 | 137.518
68.398 | 2853 | 137.5016
68.418 | 2854 | 137.4854
68.438 | 2855 | 137.4694
68.457 | 2856 | 137.4534
68.477 | 2856 | 137.4375
68.496 | 2857 | 137.4216
68.516 | 2858 | 137.4057
68.535 | 2859 | 137.3897
68.555 | 2860 | 137.3737
68.574 | 2861 | 137.3575
68.594 | 2861 | 137.3412
68.613 | 2862 | 137.3246
68.633 | 2863 | 137.3078
68.652 | 2864 | 137.2907
68.672 | 2865 | 137.2733
68.691 | 2866 | 137.2555
68.711 | 2866 | 137.2373
68.73 | 2867 | 137.2187
68.75 | 2868 | 137.1996
68.77 | 2869 | 137.18
68.789 | 2870 | 137.1598
68.809 | 2871 | 137.1391
68.828 | 2871 | 137.1177
68.848 | 2872 | 137.0957
68.867 | 2873 | 137.0729
68.887 | 2874 | 137.0494
68.906 | 2875 | 137.0251
68.926 | 2876 | 137
68.945 | 2876 | 136.9735
68.965 | 2877 | 136.945
68.984 | 2878 | 136.9149
69.004 | 2879 | 136.8831
69.023 | 2880 | 136.8499
69.043 | 2881 | 136.8154
69.063 | 2882 | 136.7798
69.082 | 2882 | 136.7432
69.102 | 2883 | 136.7058
69.121 | 2884 | 136.6677
69.141 | 2885 | 136.6291
69.16 | 2886 | 136.5901
69.18 | 2887 | 136.5509
69.199 | 2888 | 136.5116
69.219 | 2889 | 136.4724
69.238 | 2889 | 136.4335
69.258 | 2890 | 136.395
69.277 | 2891 | 136.357
69.297 | 2892 | 136.3197
69.316 | 2893 | 136.2833
69.336 | 2894 | 136.2479
69.355 | 2895 | 136.2137
69.375 | 2895 | 136.1808
69.395 | 2896 | 136.1493
69.414 | 2897 | 136.1195
69.434 | 2898 | 136.0914
69.453 | 2899 | 136.0653
69.473 | 2900 | 136.0412
69.492 | 2901 | 136.0194
69.512 | 2902 | 136
69.531 | 2902 | 135.982
69.551 | 2903 | 135.9644
69.57 | 2904 | 135.9472
69.59 | 2905 | 135.9303
69.609 | 2906 | 135.9138
69.629 | 2907 | 135.8977
69.648 | 2908 | 135.8819
69.668 | 2909 | 135.8665
69.688 | 2910 | 135.8513
69.707 | 2910 | 135.8366
69.727 | 2911 | 135.8221
69.746 | 2912 | 135.8079
69.766 | 2913 | 135.794
69.785 | 2914 | 135.7804
69.805 | 2915 | 135.7671
69.824 | 2916 | 135.7541
69.844 | 2917 | 135.7413
69.863 | 2918 | 135.7288
69.883 | 2919 | 135.7166
69.902 | 2919 | 135.7046
69.922 | 2920 | 135.6928
69.941 | 2921 | 135.6813
69.961 | 2922 | 135.67
69.98 | 2923 | 135.6588
70 | 2924 | 135.6479
70.02 | 2925 | 135.6372
70.039 | 2926 | 135.6267
70.059 | 2927 | 135.6164
70.078 | 2927 | 135.6062
70.098 | 2928 | 135.5962
70.117 | 2929 | 135.5864
70.137 | 2930 | 135.5767
70.156 | 2931 | 135.5671
70.176 | 2932 | 135.5577
70.195 | 2933 | 135.5484
70.215 | 2934 | 135.5392
70.234 | 2934 | 135.5302
70.254 | 2935 | 135.5212
70.273 | 2936 | 135.5123
70.293 | 2937 | 135.5036
70.313 | 2938 | 135.4949
70.332 | 2939 | 135.4862
70.352 | 2939 | 135.4777
70.371 | 2940 | 135.4691
70.391 | 2941 | 135.4607
70.41 | 2942 | 135.4522
70.43 | 2943 | 135.4438
70.449 | 2943 | 135.4355
70.469 | 2944 | 135.4271
70.488 | 2945 | 135.4187
70.508 | 2946 | 135.4104
70.527 | 2947 | 135.402
70.547 | 2947 | 135.3936
70.566 | 2948 | 135.3852
70.586 | 2949 | 135.3768
70.605 | 2950 | 135.3683
70.625 | 2950 | 135.3598
70.645 | 2951 | 135.3512
70.664 | 2952 | 135.3426
70.684 | 2953 | 135.3339
70.703 | 2953 | 135.3251
70.723 | 2954 | 135.3162
70.742 | 2955 | 135.3072
70.762 | 2955 | 135.2981
70.781 | 2956 | 135.2889
70.801 | 2957 | 135.2796
70.82 | 2958 | 135.2702
70.84 | 2958 | 135.2606
70.859 | 2959 | 135.2509
70.879 | 2960 | 135.241
70.898 | 2960 | 135.231
70.918 | 2961 | 135.2208
70.938 | 2962 | 135.2104
70.957 | 2962 | 135.1999
70.977 | 2963 | 135.1892
70.996 | 2964 | 135.1782
71.016 | 2964 | 135.1671
71.035 | 2965 | 135.1557
71.055 | 2966 | 135.1442
71.074 | 2966 | 135.1324
71.094 | 2967 | 135.1203
71.113 | 2968 | 135.108
71.133 | 2968 | 135.0955
71.152 | 2969 | 135.0827
71.172 | 2970 | 135.0696
71.191 | 2970 | 135.0563
71.211 | 2971 | 135.0427
71.23 | 2972 | 135.0287
71.25 | 2972 | 135.0145
71.27 | 2973 | 135
71.289 | 2974 | 134.9852
71.309 | 2974 | 134.9702
71.328 | 2975 | 134.955
71.348 | 2976 | 134.9396
71.367 | 2976 | 134.924
71.387 | 2977 | 134.9082
71.406 | 2978 | 134.8922
71.426 | 2978 | 134.8759
71.445 | 2979 | 134.8595
71.465 | 2980 | 134.8429
71.484 | 2980 | 134.826
71.504 | 2981 | 134.8089
71.523 | 2982 | 134.7917
71.543 | 2982 | 134.7742
71.563 | 2983 | 134.7565
71.582 | 2984 | 134.7386
71.602 | 2984 | 134.7205
71.621 | 2985 | 134.7021
71.641 | 2986 | 134.6836
71.66 | 2986 | 134.6648
71.68 | 2987 | 134.6458
71.699 | 2987 | 134.6267
71.719 | 2988 | 134.6072
71.738 | 2989 | 134.5876
71.758 | 2989 | 134.5678
71.777 | 2990 | 134.5477
71.797 | 2991 | 134.5275
71.816 | 2991 | 134.507
71.836 | 2992 | 134.4863
71.855 | 2993 | 134.4653
71.875 | 2993 | 134.4442
71.895 | 2994 | 134.4228
71.914 | 2994 | 134.4012
71.934 | 2995 | 134.3794
71.953 | 2996 | 134.3574
71.973 | 2996 | 134.3351
71.992 | 2997 | 134.3127
72.012 | 2997 | 134.29
72.031 | 2998 | 134.2671
72.051 | 2999 | 134.2439
72.07 | 2999 | 134.2205
72.09 | 3000 | 134.1969
72.109 | 3001 | 134.1731
72.129 | 3001 | 134.1491
72.148 | 3002 | 134.1248
72.168 | 3002 | 134.1003
72.188 | 3003 | 134.0756
72.207 | 3004 | 134.0506
72.227 | 3004 | 134.0254
72.246 | 3005 | 134
72.266 | 3005 | 133.9742
72.285 | 3006 | 133.9478
72.305 | 3006 | 133.9209
72.324 | 3007 | 133.8934
72.344 | 3008 | 133.8654
72.363 | 3008 | 133.8369
72.383 | 3009 | 133.8078
72.402 | 3009 | 133.7782
72.422 | 3010 | 133.748
72.441 | 3011 | 133.7174
72.461 | 3011 | 133.6862
72.48 | 3012 | 133.6545
72.5 | 3012 | 133.6222
72.52 | 3013 | 133.5895
72.539 | 3013 | 133.5563
72.559 | 3014 | 133.5226
72.578 | 3015 | 133.4883
72.598 | 3015 | 133.4536
72.617 | 3016 | 133.4184
72.637 | 3016 | 133.3827
72.656 | 3017 | 133.3465
72.676 | 3018 | 133.3099
72.695 | 3018 | 133.2728
72.715 | 3019 | 133.2352
72.734 | 3019 | 133.1971
72.754 | 3020 | 133.1586
72.773 | 3020 | 133.1196
72.793 | 3021 | 133.0802
72.813 | 3022 | 133.0403
72.832 | 3022 | 133
72.852 | 3023 | 132.9578
72.871 | 3023 | 132.9126
72.891 | 3024 | 132.8646
72.91 | 3025 | 132.8144
72.93 | 3025 | 132.7622
72.949 | 3026 | 132.7084
72.969 | 3027 | 132.6535
72.988 | 3027 | 132.5977
73.008 | 3028 | 132.5415
73.027 | 3028 | 132.4852
73.047 | 3029 | 132.4292
73.066 | 3030 | 132.3739
73.086 | 3030 | 132.3196
73.105 | 3031 | 132.2667
73.125 | 3031 | 132.2156
73.145 | 3032 | 132.1667
73.164 | 3033 | 132.1203
73.184 | 3033 | 132.0768
73.203 | 3034 | 132.0366
73.223 | 3035 | 132
73.242 | 3035 | 131.9652
73.262 | 3036 | 131.9303
73.281 | 3036 | 131.8951
73.301 | 3037 | 131.8598
73.32 | 3038 | 131.8245
73.34 | 3038 | 131.7892
73.359 | 3039 | 131.7539
73.379 | 3040 | 131.7188
73.398 | 3040 | 131.6838
73.418 | 3041 | 131.649
73.438 | 3042 | 131.6146
73.457 | 3042 | 131.5805
73.477 | 3043 | 131.5468
73.496 | 3044 | 131.5135
73.516 | 3044 | 131.4808
73.535 | 3045 | 131.4486
73.555 | 3045 | 131.4171
73.574 | 3046 | 131.3863
73.594 | 3047 | 131.3562
73.613 | 3047 | 131.3269
73.633 | 3048 | 131.2985
73.652 | 3049 | 131.271
73.672 | 3049 | 131.2445
73.691 | 3050 | 131.2191
73.711 | 3051 | 131.1947
73.73 | 3051 | 131.1715
73.75 | 3052 | 131.1495
73.77 | 3053 | 131.1288
73.789 | 3053 | 131.1094
73.809 | 3054 | 131.0913
73.828 | 3055 | 131.0748
73.848 | 3056 | 131.0597
73.867 | 3056 | 131.0462
73.887 | 3057 | 131.0343
73.906 | 3058 | 131.024
73.926 | 3058 | 131.0155
73.945 | 3059 | 131.0088
73.965 | 3060 | 131.004
73.984 | 3060 | 131.001
74.004 | 3061 | 131
74.023 | 3062 | 131
74.043 | 3062 | 131
74.063 | 3063 | 131
74.082 | 3064 | 131
74.102 | 3064 | 131
74.121 | 3065 | 131
74.141 | 3066 | 131
74.16 | 3067 | 131
74.18 | 3067 | 131
74.199 | 3068 | 131
74.219 | 3069 | 131
74.238 | 3069 | 131
74.258 | 3070 | 131
74.277 | 3071 | 131
74.297 | 3072 | 131
74.316 | 3072 | 131
74.336 | 3073 | 131
74.355 | 3074 | 131
74.375 | 3074 | 131
74.395 | 3075 | 131
74.414 | 3076 | 131
74.434 | 3077 | 131
74.453 | 3077 | 131
74.473 | 3078 | 131
74.492 | 3079 | 131
74.512 | 3080 | 131
74.531 | 3080 | 131
74.551 | 3081 | 131
74.57 | 3082 | 131
74.59 | 3083 | 131
74.609 | 3083 | 131
74.629 | 3084 | 131
74.648 | 3085 | 131
74.668 | 3086 | 131
74.688 | 3086 | 131
74.707 | 3087 | 131
74.727 | 3088 | 131
74.746 | 3089 | 131
74.766 | 3089 | 131
74.785 | 3090 | 131
74.805 | 3091 | 131
74.824 | 3092 | 131
74.844 | 3092 | 131
74.863 | 3093 | 131
74.883 | 3094 | 131
74.902 | 3095 | 131
74.922 | 3095 | 131
74.941 | 3096 | 131
74.961 | 3097 | 131
74.98 | 3098 | 131
75 | 3098 | 131
75.02 | 3099 | 131
75.039 | 3100 | 131
75.059 | 3101 | 131
75.078 | 3102 | 131
75.098 | 3102 | 131
75.117 | 3103 | 131
75.137 | 3104 | 131
75.156 | 3105 | 131
75.176 | 3106 | 131
75.195 | 3106 | 131
75.215 | 3107 | 131
75.234 | 3108 | 131
75.254 | 3109 | 131
75.273 | 3109 | 131
75.293 | 3110 | 131
75.313 | 3111 | 131
75.332 | 3112 | 131
75.352 | 3113 | 131
75.371 | 3113 | 131
75.391 | 3114 | 131
75.41 | 3115 | 131
75.43 | 3116 | 131
75.449 | 3117 | 131
75.469 | 3117 | 131
75.488 | 3118 | 131
75.508 | 3119 | 131
75.527 | 3120 | 131
75.547 | 3121 | 131
75.566 | 3121 | 131
75.586 | 3122 | 131
75.605 | 3123 | 131
75.625 | 3124 | 131
75.645 | 3125 | 131
75.664 | 3125 | 131
75.684 | 3126 | 131
75.703 | 3127 | 131
75.723 | 3128 | 131
75.742 | 3129 | 131
75.762 | 3130 | 131
75.781 | 3130 | 131
75.801 | 3131 | 131
75.82 | 3132 | 131
75.84 | 3133 | 131
75.859 | 3134 | 131
75.879 | 3134 | 131
75.898 | 3135 | 131
75.918 | 3136 | 131
75.938 | 3137 | 131
75.957 | 3138 | 131
75.977 | 3139 | 131
75.996 | 3139 | 131
76.016 | 3140 | 131
76.035 | 3141 | 131
76.055 | 3142 | 131
76.074 | 3143 | 131
76.094 | 3144 | 131
76.113 | 3144 | 131
76.133 | 3145 | 131
76.152 | 3146 | 131
76.172 | 3147 | 131
76.191 | 3148 | 131
76.211 | 3149 | 131
76.23 | 3149 | 131
76.25 | 3150 | 131
76.27 | 3151 | 131
76.289 | 3152 | 131
76.309 | 3153 | 131
76.328 | 3154 | 131
76.348 | 3155 | 131
76.367 | 3155 | 131
76.387 | 3156 | 131
76.406 | 3157 | 131
76.426 | 3158 | 131
76.445 | 3159 | 131
76.465 | 3160 | 131
76.484 | 3161 | 131
76.504 | 3161 | 131
76.523 | 3162 | 131
76.543 | 3163 | 131
76.563 | 3164 | 131
76.582 | 3165 | 131
76.602 | 3166 | 131
76.621 | 3167 | 131
76.641 | 3167 | 131
76.66 | 3168 | 131
76.68 | 3169 | 131
76.699 | 3170 | 131
76.719 | 3171 | 131
76.738 | 3172 | 131
76.758 | 3173 | 131
76.777 | 3174 | 131
76.797 | 3174 | 131
76.816 | 3175 | 131
76.836 | 3176 | 131
76.855 | 3177 | 131
76.875 | 3178 | 131
76.895 | 3179 | 131
76.914 | 3180 | 131
76.934 | 3181 | 131
76.953 | 3181 | 131
76.973 | 3182 | 131
76.992 | 3183 | 131
77.012 | 3184 | 131
77.031 | 3185 | 131
77.051 | 3186 | 131
77.07 | 3187 | 131
77.09 | 3188 | 131
77.109 | 3189 | 131
77.129 | 3189 | 131
77.148 | 3190 | 131
77.168 | 3191 | 131
77.188 | 3192 | 131
77.207 | 3193 | 131
77.227 | 3194 | 131
77.246 | 3195 | 131
77.266 | 3196 | 131
77.285 | 3197 | 131
77.305 | 3198 | 131
77.324 | 3198 | 131
77.344 | 3199 | 131
77.363 | 3200 | 131
77.383 | 3201 | 131
77.402 | 3202 | 131
77.422 | 3203 | 131
77.441 | 3204 | 131
77.461 | 3205 | 131
77.48 | 3206 | 131
77.5 | 3207 | 131
77.52 | 3208 | 131
77.539 | 3208 | 131
77.559 | 3209 | 131
77.578 | 3210 | 131
77.598 | 3211 | 131
77.617 | 3212 | 131
77.637 | 3213 | 131
77.656 | 3214 | 131
77.676 | 3215 | 131
77.695 | 3216 | 131
77.715 | 3217 | 131
77.734 | 3218 | 131
77.754 | 3219 | 131
77.773 | 3220 | 131
77.793 | 3220 | 131
77.813 | 3221 | 131
77.832 | 3222 | 131
77.852 | 3223 | 131
77.871 | 3224 | 131
77.891 | 3225 | 131
77.91 | 3226 | 131
77.93 | 3227 | 131
77.949 | 3228 | 131
77.969 | 3229 | 131
77.988 | 3230 | 131
78.008 | 3231 | 131
78.027 | 3232 | 131
78.047 | 3233 | 131
78.066 | 3234 | 131
78.086 | 3234 | 131
78.105 | 3235 | 131
78.125 | 3236 | 131
78.145 | 3237 | 131
78.164 | 3238 | 131
78.184 | 3239 | 131
78.203 | 3240 | 131
78.223 | 3241 | 131
78.242 | 3242 | 131
78.262 | 3243 | 131
78.281 | 3244 | 131
78.301 | 3245 | 131
78.32 | 3246 | 131
78.34 | 3247 | 131
78.359 | 3248 | 131
78.379 | 3249 | 131
78.398 | 3250 | 131
78.418 | 3251 | 131
78.438 | 3252 | 131
78.457 | 3253 | 131
78.477 | 3254 | 131
78.496 | 3254 | 131
78.516 | 3255 | 131
78.535 | 3256 | 131
78.555 | 3257 | 131
78.574 | 3258 | 131
78.594 | 3259 | 131
78.613 | 3260 | 131
78.633 | 3261 | 131
78.652 | 3262 | 131
78.672 | 3263 | 131
78.691 | 3264 | 131
78.711 | 3265 | 131
78.73 | 3266 | 131
78.75 | 3267 | 131
78.77 | 3268 | 131
78.789 | 3269 | 131
78.809 | 3270 | 131
78.828 | 3271 | 131
78.848 | 3272 | 131
78.867 | 3273 | 131
78.887 | 3274 | 131
78.906 | 3275 | 131
78.926 | 3276 | 131
78.945 | 3277 | 131
78.965 | 3278 | 131
78.984 | 3279 | 131
79.004 | 3280 | 131
79.023 | 3281 | 131
79.043 | 3282 | 131
79.063 | 3283 | 131
79.082 | 3284 | 131
79.102 | 3285 | 131
79.121 | 3286 | 131
79.141 | 3287 | 131
79.16 | 3288 | 131
79.18 | 3289 | 131
79.199 | 3290 | 131
79.219 | 3291 | 131
79.238 | 3292 | 131
79.258 | 3293 | 131
79.277 | 3294 | 131
79.297 | 3295 | 131
79.316 | 3296 | 131
79.336 | 3297 | 131
79.355 | 3297 | 131
79.375 | 3298 | 131
79.395 | 3299 | 131
79.414 | 3300 | 131
79.434 | 3301 | 131
79.453 | 3302 | 131
79.473 | 3303 | 131
79.492 | 3304 | 131
79.512 | 3305 | 131
79.531 | 3306 | 131
79.551 | 3307 | 131
79.57 | 3308 | 131
79.59 | 3309 | 131
79.609 | 3310 | 131
79.629 | 3311 | 131
79.648 | 3312 | 131
79.668 | 3313 | 131
79.688 | 3314 | 131
79.707 | 3315 | 131
79.727 | 3316 | 131
79.746 | 3317 | 131
79.766 | 3318 | 131
79.785 | 3319 | 131
79.805 | 3320 | 131
79.824 | 3321 | 131
79.844 | 3322 | 131
79.863 | 3323 | 131
79.883 | 3325 | 131
79.902 | 3326 | 131
79.922 | 3327 | 131
79.941 | 3328 | 131
79.961 | 3329 | 131
79.98 | 3330 | 131
80 | 3331 | 131
80.02 | 3332 | 131
80.039 | 3333 | 131
80.059 | 3334 | 131
80.078 | 3335 | 131
80.098 | 3336 | 131
80.117 | 3337 | 131
80.137 | 3338 | 131
80.156 | 3339 | 131
80.176 | 3340 | 131
80.195 | 3341 | 131
80.215 | 3342 | 131
80.234 | 3343 | 131
80.254 | 3344 | 131
80.273 | 3345 | 131
80.293 | 3346 | 131
80.313 | 3347 | 131
80.332 | 3348 | 131
80.352 | 3349 | 131
80.371 | 3350 | 131
80.391 | 3351 | 131
80.41 | 3352 | 131
80.43 | 3353 | 131
80.449 | 3354 | 131
80.469 | 3355 | 131
80.488 | 3356 | 131
80.508 | 3357 | 131
80.527 | 3358 | 131
80.547 | 3359 | 131
80.566 | 3360 | 131
80.586 | 3361 | 131
80.605 | 3362 | 131
80.625 | 3363 | 131
80.645 | 3364 | 131
80.664 | 3365 | 131
80.684 | 3366 | 131
80.703 | 3367 | 131
80.723 | 3368 | 131
80.742 | 3369 | 131
80.762 | 3370 | 131
80.781 | 3371 | 131
80.801 | 3372 | 131
80.82 | 3373 | 131
80.84 | 3374 | 131
80.859 | 3375 | 131
80.879 | 3375 | 131
80.898 | 3376 | 131
80.918 | 3377 | 131
80.938 | 3378 | 131
80.957 | 3379 | 131
80.977 | 3380 | 131
80.996 | 3381 | 131
81.016 | 3382 | 131
81.035 | 3383 | 131
81.055 | 3383 | 131
81.074 | 3384 | 131
81.094 | 3385 | 131
81.113 | 3386 | 131
81.133 | 3387 | 131
81.152 | 3388 | 131
81.172 | 3389 | 131
81.191 | 3389 | 131
81.211 | 3390 | 131
81.23 | 3391 | 131
81.25 | 3392 | 131
81.27 | 3393 | 131
81.289 | 3393 | 131
81.309 | 3394 | 131
81.328 | 3395 | 131
81.348 | 3396 | 131
81.367 | 3397 | 131
81.387 | 3397 | 131
81.406 | 3398 | 131
81.426 | 3399 | 131
81.445 | 3400 | 131
81.465 | 3401 | 131
81.484 | 3401 | 131
81.504 | 3402 | 131
81.523 | 3403 | 131
81.543 | 3404 | 131
81.563 | 3404 | 131
81.582 | 3405 | 131
81.602 | 3406 | 131
81.621 | 3406 | 131
81.641 | 3407 | 131
81.66 | 3408 | 131
81.68 | 3409 | 131
81.699 | 3409 | 131
81.719 | 3410 | 131
81.738 | 3411 | 131
81.758 | 3411 | 131
81.777 | 3412 | 131
81.797 | 3413 | 131
81.816 | 3414 | 131
81.836 | 3414 | 131
81.855 | 3415 | 131
81.875 | 3416 | 131
81.895 | 3416 | 131
81.914 | 3417 | 131
81.934 | 3418 | 131
81.953 | 3418 | 131
81.973 | 3419 | 131
81.992 | 3420 | 131
82.012 | 3420 | 131
82.031 | 3421 | 131
82.051 | 3422 | 131
82.07 | 3423 | 131
82.09 | 3423 | 131
82.109 | 3424 | 131
82.129 | 3425 | 131
82.148 | 3425 | 131
82.168 | 3426 | 131
82.188 | 3427 | 131
82.207 | 3427 | 131
82.227 | 3428 | 131
82.246 | 3429 | 131
82.266 | 3429 | 131
82.285 | 3430 | 131
82.305 | 3431 | 131
82.324 | 3431 | 131
82.344 | 3432 | 131
82.363 | 3433 | 131
82.383 | 3433 | 131
82.402 | 3434 | 131
82.422 | 3435 | 131
82.441 | 3435 | 131
82.461 | 3436 | 131
82.48 | 3437 | 131
82.5 | 3437 | 131
82.52 | 3438 | 131
82.539 | 3439 | 131
82.559 | 3439 | 131
82.578 | 3440 | 131
82.598 | 3441 | 131
82.617 | 3441 | 131
82.637 | 3442 | 131
82.656 | 3443 | 131
82.676 | 3444 | 131
82.695 | 3444 | 131
82.715 | 3445 | 131
82.734 | 3446 | 131
82.754 | 3446 | 131
82.773 | 3447 | 131
82.793 | 3448 | 131
82.813 | 3448 | 131
82.832 | 3449 | 131
82.852 | 3450 | 131
82.871 | 3450 | 131
82.891 | 3451 | 131
82.91 | 3452 | 131
82.93 | 3452 | 131
82.949 | 3453 | 131
82.969 | 3454 | 131
82.988 | 3455 | 131
83.008 | 3455 | 131
83.027 | 3456 | 131
83.047 | 3457 | 131
83.066 | 3457 | 131
83.086 | 3458 | 131
83.105 | 3459 | 131
83.125 | 3460 | 131
83.145 | 3460 | 131
83.164 | 3461 | 131
83.184 | 3462 | 131
83.203 | 3462 | 131
83.223 | 3463 | 131
83.242 | 3464 | 131
83.262 | 3465 | 131
83.281 | 3465 | 131
83.301 | 3466 | 131
83.32 | 3467 | 131
83.34 | 3467 | 131
83.359 | 3468 | 131
83.379 | 3469 | 131
83.398 | 3470 | 131
83.418 | 3470 | 131
83.438 | 3471 | 131
83.457 | 3472 | 131
83.477 | 3472 | 131
83.496 | 3473 | 131
83.516 | 3474 | 131
83.535 | 3475 | 131
83.555 | 3475 | 131
83.574 | 3476 | 131
83.594 | 3477 | 131
83.613 | 3478 | 131
83.633 | 3478 | 131
83.652 | 3479 | 131
83.672 | 3480 | 131
83.691 | 3481 | 131
83.711 | 3481 | 131
83.73 | 3482 | 131
83.75 | 3483 | 131
83.77 | 3484 | 131
83.789 | 3484 | 131
83.809 | 3485 | 131
83.828 | 3486 | 131
83.848 | 3487 | 131
83.867 | 3487 | 131
83.887 | 3488 | 131
83.906 | 3489 | 131
83.926 | 3490 | 131
83.945 | 3491 | 131
83.965 | 3491 | 131
83.984 | 3492 | 131
84.004 | 3493 | 131
84.023 | 3494 | 131
84.043 | 3494 | 131
84.063 | 3495 | 131
84.082 | 3496 | 131
84.102 | 3497 | 131
84.121 | 3497 | 131
84.141 | 3498 | 131
84.16 | 3499 | 131
84.18 | 3500 | 131
84.199 | 3501 | 131
84.219 | 3501 | 131
84.238 | 3502 | 131
84.258 | 3503 | 131
84.277 | 3504 | 131
84.297 | 3504 | 131
84.316 | 3505 | 131
84.336 | 3506 | 131
84.355 | 3507 | 131
84.375 | 3508 | 131
84.395 | 3508 | 131
84.414 | 3509 | 131
84.434 | 3510 | 131
84.453 | 3511 | 131
84.473 | 3512 | 131
84.492 | 3512 | 131
84.512 | 3513 | 131
84.531 | 3514 | 131
84.551 | 3515 | 131
84.57 | 3515 | 131
84.59 | 3516 | 131
84.609 | 3517 | 131
84.629 | 3518 | 131
84.648 | 3519 | 131
84.668 | 3520 | 131
84.688 | 3520 | 131
84.707 | 3521 | 131
84.727 | 3522 | 131
84.746 | 3523 | 131
84.766 | 3524 | 131
84.785 | 3524 | 131
84.805 | 3525 | 131
84.824 | 3526 | 131
84.844 | 3527 | 131
84.863 | 3528 | 131
84.883 | 3528 | 131
84.902 | 3529 | 131
84.922 | 3530 | 131
84.941 | 3531 | 131
84.961 | 3532 | 131
84.98 | 3533 | 131
85 | 3533 | 131
85.02 | 3534 | 131
85.039 | 3535 | 131
85.059 | 3536 | 131
85.078 | 3537 | 131
85.098 | 3537 | 131
85.117 | 3538 | 131
85.137 | 3539 | 131
85.156 | 3540 | 131
85.176 | 3541 | 131
85.195 | 3542 | 131
85.215 | 3542 | 131
85.234 | 3543 | 131
85.254 | 3544 | 131
85.273 | 3545 | 131
85.293 | 3546 | 131
85.313 | 3547 | 131
85.332 | 3548 | 131
85.352 | 3548 | 131
85.371 | 3549 | 131
85.391 | 3550 | 131
85.41 | 3551 | 131
85.43 | 3552 | 131
85.449 | 3553 | 131
85.469 | 3553 | 131
85.488 | 3554 | 131
85.508 | 3555 | 131
85.527 | 3556 | 131
85.547 | 3557 | 131
85.566 | 3558 | 131
85.586 | 3559 | 131
85.605 | 3559 | 131
85.625 | 3560 | 131
85.645 | 3561 | 131
85.664 | 3562 | 131
85.684 | 3563 | 131
85.703 | 3564 | 131
85.723 | 3565 | 131
85.742 | 3565 | 131
85.762 | 3566 | 131
85.781 | 3567 | 131
85.801 | 3568 | 131
85.82 | 3569 | 131
85.84 | 3570 | 131
85.859 | 3571 | 131
85.879 | 3571 | 131
85.898 | 3572 | 131
85.918 | 3573 | 131
85.938 | 3574 | 131
85.957 | 3575 | 131
85.977 | 3576 | 131
85.996 | 3577 | 131
86.016 | 3578 | 131
86.035 | 3578 | 131
86.055 | 3579 | 131
86.074 | 3580 | 131
86.094 | 3581 | 131
86.113 | 3582 | 131
86.133 | 3583 | 131
86.152 | 3584 | 131
86.172 | 3585 | 131
86.191 | 3586 | 131
86.211 | 3586 | 131
86.23 | 3587 | 131
86.25 | 3588 | 131
86.27 | 3589 | 131
86.289 | 3590 | 131
86.309 | 3591 | 131
86.328 | 3592 | 131
86.348 | 3593 | 131
86.367 | 3594 | 131
86.387 | 3594 | 131
86.406 | 3595 | 131
86.426 | 3596 | 131
86.445 | 3597 | 131
86.465 | 3598 | 131
86.484 | 3599 | 131
86.504 | 3600 | 131
86.523 | 3601 | 131
86.543 | 3602 | 131
86.563 | 3602 | 131
86.582 | 3603 | 131
86.602 | 3604 | 131
86.621 | 3605 | 131
86.641 | 3606 | 131
86.66 | 3607 | 131
86.68 | 3608 | 131
86.699 | 3609 | 131
86.719 | 3610 | 131
86.738 | 3611 | 131
86.758 | 3612 | 131
86.777 | 3612 | 131
86.797 | 3613 | 131
86.816 | 3614 | 131
86.836 | 3615 | 131
86.855 | 3616 | 131
86.875 | 3617 | 131
86.895 | 3618 | 131
86.914 | 3619 | 131
86.934 | 3620 | 131
86.953 | 3621 | 131
86.973 | 3622 | 131
86.992 | 3623 | 131
87.012 | 3623 | 131
87.031 | 3624 | 131
87.051 | 3625 | 131
87.07 | 3626 | 131
87.09 | 3627 | 131
87.109 | 3628 | 131
87.129 | 3629 | 131
87.148 | 3630 | 131
87.168 | 3631 | 131
87.188 | 3632 | 131
87.207 | 3633 | 131
87.227 | 3634 | 131
87.246 | 3635 | 131
87.266 | 3635 | 131
87.285 | 3636 | 131
87.305 | 3637 | 131
87.324 | 3638 | 131
87.344 | 3639 | 131
87.363 | 3640 | 131
87.383 | 3641 | 131
87.402 | 3642 | 131
87.422 | 3643 | 131
87.441 | 3644 | 131
87.461 | 3645 | 131
87.48 | 3646 | 131
87.5 | 3647 | 131
87.52 | 3648 | 131
87.539 | 3649 | 131
87.559 | 3649 | 131
87.578 | 3650 | 131
87.598 | 3651 | 131
87.617 | 3652 | 131
87.637 | 3653 | 131
87.656 | 3654 | 131
87.676 | 3655 | 131
87.695 | 3656 | 131
87.715 | 3657 | 131
87.734 | 3658 | 131
87.754 | 3659 | 131
87.773 | 3660 | 131
87.793 | 3661 | 131
87.813 | 3662 | 131
87.832 | 3663 | 131
87.852 | 3664 | 131
87.871 | 3665 | 131
87.891 | 3666 | 131
87.91 | 3666 | 131
87.93 | 3667 | 131
87.949 | 3668 | 131
87.969 | 3669 | 131
87.988 | 3670 | 131
88.008 | 3671 | 131
88.027 | 3672 | 131
88.047 | 3673 | 131
88.066 | 3674 | 131
88.086 | 3675 | 131
88.105 | 3676 | 131
88.125 | 3677 | 131
88.145 | 3678 | 131
88.164 | 3679 | 131
88.184 | 3680 | 131
88.203 | 3681 | 131
88.223 | 3682 | 131
88.242 | 3683 | 131
88.262 | 3684 | 131
88.281 | 3685 | 131
88.301 | 3686 | 131
88.32 | 3687 | 131
88.34 | 3688 | 131
88.359 | 3689 | 131
88.379 | 3690 | 131
88.398 | 3690 | 131
88.418 | 3691 | 131
88.438 | 3692 | 131
88.457 | 3693 | 131
88.477 | 3694 | 131
88.496 | 3695 | 131
88.516 | 3696 | 131
88.535 | 3697 | 131
88.555 | 3698 | 131
88.574 | 3699 | 131
88.594 | 3700 | 131
88.613 | 3701 | 131
88.633 | 3702 | 131
88.652 | 3703 | 131
88.672 | 3704 | 131
88.691 | 3705 | 131
88.711 | 3706 | 131
88.73 | 3707 | 131
88.75 | 3708 | 131
88.77 | 3709 | 131
88.789 | 3710 | 131
88.809 | 3711 | 131
88.828 | 3712 | 131
88.848 | 3713 | 131
88.867 | 3714 | 131
88.887 | 3715 | 131
88.906 | 3716 | 131
88.926 | 3717 | 131
88.945 | 3718 | 131
88.965 | 3719 | 131
88.984 | 3720 | 131
89.004 | 3721 | 131
89.023 | 3722 | 131
89.043 | 3723 | 131
89.063 | 3724 | 131
89.082 | 3725 | 131
89.102 | 3726 | 131
89.121 | 3727 | 131
89.141 | 3728 | 131
89.16 | 3729 | 131
89.18 | 3730 | 131
89.199 | 3731 | 131
89.219 | 3732 | 131
89.238 | 3733 | 131
89.258 | 3734 | 131
89.277 | 3735 | 131
89.297 | 3736 | 131
89.316 | 3737 | 131
89.336 | 3738 | 131
89.355 | 3739 | 131
89.375 | 3740 | 131
89.395 | 3741 | 131
89.414 | 3742 | 131
89.434 | 3743 | 131
89.453 | 3744 | 131
89.473 | 3745 | 131
89.492 | 3746 | 131
89.512 | 3747 | 131
89.531 | 3748 | 131
89.551 | 3749 | 131
89.57 | 3750 | 131
89.59 | 3751 | 131
89.609 | 3752 | 131
89.629 | 3753 | 131
89.648 | 3754 | 131
89.668 | 3755 | 131
89.688 | 3756 | 131
89.707 | 3757 | 131
89.727 | 3758 | 131
89.746 | 3759 | 131
89.766 | 3760 | 131
89.785 | 3761 | 131
89.805 | 3762 | 131
89.824 | 3763 | 131
89.844 | 3764 | 131
89.863 | 3765 | 131
89.883 | 3766 | 131
89.902 | 3767 | 131
89.922 | 3768 | 131
89.941 | 3769 | 131
89.961 | 3770 | 131
89.98 | 3771 | 131
90 | 3772 | 131
90.02 | 3773 | 131
90.039 | 3774 | 131
90.059 | 3775 | 131
90.078 | 3776 | 131
90.098 | 3777 | 131
90.117 | 3778 | 131
90.137 | 3779 | 131
90.156 | 3780 | 131
90.176 | 3781 | 131
90.195 | 3783 | 131
90.215 | 3784 | 131
90.234 | 3785 | 131
90.254 | 3786 | 131
90.273 | 3787 | 131
90.293 | 3788 | 131
90.313 | 3789 | 131
90.332 | 3790 | 131
90.352 | 3791 | 131
90.371 | 3792 | 131
90.391 | 3793 | 131
90.41 | 3794 | 131
90.43 | 3795 | 131
90.449 | 3796 | 131
90.469 | 3797 | 131
90.488 | 3798 | 131
90.508 | 3799 | 131
90.527 | 3800 | 131
90.547 | 3801 | 131
90.566 | 3802 | 131
90.586 | 3803 | 131
90.605 | 3804 | 131
90.625 | 3805 | 131
90.645 | 3806 | 131
90.664 | 3807 | 131
90.684 | 3808 | 131
90.703 | 3809 | 131
90.723 | 3810 | 131
90.742 | 3812 | 131
90.762 | 3813 | 131
90.781 | 3814 | 131
90.801 | 3815 | 131
90.82 | 3816 | 131
90.84 | 3817 | 131
90.859 | 3818 | 131
90.879 | 3819 | 131
90.898 | 3820 | 131
90.918 | 3821 | 131
90.938 | 3822 | 131
90.957 | 3823 | 131
90.977 | 3824 | 131
90.996 | 3825 | 131
91.016 | 3826 | 131
91.035 | 3827 | 131
91.055 | 3828 | 131
91.074 | 3829 | 131
91.094 | 3830 | 131
91.113 | 3832 | 131
91.133 | 3833 | 131
91.152 | 3834 | 131
91.172 | 3835 | 131
91.191 | 3836 | 131
91.211 | 3837 | 131
91.23 | 3838 | 131
91.25 | 3839 | 131
91.27 | 3840 | 131
91.289 | 3841 | 131
91.309 | 3842 | 131
91.328 | 3843 | 131
91.348 | 3844 | 131
91.367 | 3845 | 131
91.387 | 3846 | 131
91.406 | 3847 | 131
91.426 | 3849 | 131
91.445 | 3850 | 131
91.465 | 3851 | 131
91.484 | 3852 | 131
91.504 | 3853 | 131
91.523 | 3854 | 131
91.543 | 3855 | 131
91.563 | 3856 | 131
91.582 | 3857 | 131
91.602 | 3858 | 131
91.621 | 3859 | 131
91.641 | 3860 | 131
91.66 | 3861 | 131
91.68 | 3862 | 131
91.699 | 3863 | 131
91.719 | 3865 | 131
91.738 | 3866 | 131
91.758 | 3867 | 131
91.777 | 3868 | 131
91.797 | 3869 | 131
91.816 | 3870 | 131
91.836 | 3871 | 131
91.855 | 3872 | 131
91.875 | 3873 | 131
91.895 | 3874 | 131
91.914 | 3875 | 131
91.934 | 3876 | 131
91.953 | 3877 | 131
91.973 | 3879 | 131
91.992 | 3880 | 131
92.012 | 3881 | 131
92.031 | 3882 | 131
92.051 | 3883 | 131
92.07 | 3884 | 131
92.09 | 3885 | 131
92.109 | 3886 | 131
92.129 | 3887 | 131

## Forces Acting on Vehicle
Information From Data Logger |  |  |  | Calculate force required to accelerate the vehicle | Calculate the Aerodynamic Lift Force | Calculate the Aerdynamic Drag Force | Calcualte the total vertical load | Calculate the rolling resistance | Calculate the total force required to overcome resistances and accelerate the vehicle | Calculate the power required for vehicle motion Conditionally format these cells so that POSITIVE values are GREEN, NEGATIVE values are RED | Using an IF Statement, change all negative Power values to 0 The resulting values in this column should only be positive values | Using an IF Statement, change all poitive Power values to 0 The resulting values in this column should be only negative values | Using a Statement, find the maximum power required during the lap | Using a Statement, calculate the average power required during a lap | Using a Statement, calculate the average power required during a lap, when the negative power values are excluded
Time Seconds | Distance Meters | Velocity Meters/Second | Longitudinal Accel m/s/s | Accelleration Force Newtons | Lift Force Newtons | Drag Force Newtons | Total Vertical Load Newtons | Rolling Resistance Newtons | Tractive Force Newtons | Power Required Watts | Power Required Watts | Power Required Watts | 133140.7374 | 40949.8926 | 84598.9725
0 | 0 | 0 | 0.92146 | 626.591 | 0 | 0 | 5984.1 | 119.682 | 746.273 | 0 | 0 | 0 | 133140.7374 | 40949.8926
0.02 | 1 | 55.2 | 0.79337 | 539.495 | -1557.056 | 998.5982 | 7541.156 | 150.8231 | 1688.9163 | 93228.1816 | 93228.1816 | 0 | 133140.7374 | 40949.8926
0.039 | 2 | 55.2 | 0.66684 | 453.4523 | -1557.056 | 998.5982 | 7541.156 | 150.8231 | 1602.8736 | 88478.6246 | 88478.6246 | 0 | 133140.7374 | 40949.8926
0.059 | 3 | 55.2 | 0.57507 | 391.0495 | -1557.056 | 998.5982 | 7541.156 | 150.8231 | 1540.4708 | 85033.9897 | 85033.9897 | 0 | 133140.7374 | 40949.8926
0.078 | 4 | 55.2 | 0.53591 | 364.4186 | -1557.056 | 998.5982 | 7541.156 | 150.8231 | 1513.84 | 83563.9662 | 83563.9662 | 0 | 133140.7374 | 40949.8926
0.098 | 5 | 55.2 | 0.52947 | 360.0364 | -1557.056 | 998.5982 | 7541.156 | 150.8231 | 1509.4577 | 83322.0672 | 83322.0672 | 0 | 133140.7374 | 40949.8926
0.117 | 6 | 55.2 | 0.50547 | 343.7182 | -1557.056 | 998.5982 | 7541.156 | 150.8231 | 1493.1395 | 82421.3012 | 82421.3012 | 0 | 133140.7374 | 40949.8926
0.137 | 8 | 55.2 | 0.56954 | 387.2893 | -1557.056 | 998.5982 | 7541.156 | 150.8231 | 1536.7106 | 84826.4255 | 84826.4255 | 0 | 133140.7374 | 40949.8926
0.156 | 9 | 55.3 | 0.70119 | 476.8098 | -1562.7026 | 1002.2196 | 7546.8026 | 150.9361 | 1629.9655 | 90137.09 | 90137.09 | 0 | 133140.7374 | 40949.8926
0.176 | 10 | 55.3 | 0.77364 | 526.0782 | -1562.7026 | 1002.2196 | 7546.8026 | 150.9361 | 1679.2339 | 92861.6325 | 92861.6325 | 0 | 133140.7374 | 40949.8926
0.195 | 11 | 55.3 | 0.74738 | 508.2201 | -1562.7026 | 1002.2196 | 7546.8026 | 150.9361 | 1661.3758 | 91874.0811 | 91874.0811 | 0 | 133140.7374 | 40949.8926
0.215 | 12 | 55.3 | 0.66122 | 449.6272 | -1562.7026 | 1002.2196 | 7546.8026 | 150.9361 | 1602.7829 | 88633.892 | 88633.892 | 0 | 133140.7374 | 40949.8926
0.234 | 13 | 55.3 | 0.56504 | 384.2277 | -1562.7026 | 1002.2196 | 7546.8026 | 150.9361 | 1537.3833 | 85017.2974 | 85017.2974 | 0 | 133140.7374 | 40949.8926
0.254 | 14 | 55.4 | 0.44949 | 305.6561 | -1568.3595 | 1005.8476 | 7552.4595 | 151.0492 | 1462.5528 | 81025.4256 | 81025.4256 | 0 | 133140.7374 | 40949.8926
0.273 | 15 | 55.4 | 0.4278 | 290.9016 | -1568.3595 | 1005.8476 | 7552.4595 | 151.0492 | 1447.7983 | 80208.0258 | 80208.0258 | 0 | 133140.7374 | 40949.8926
0.293 | 16 | 55.4 | 0.47126 | 320.4591 | -1568.3595 | 1005.8476 | 7552.4595 | 151.0492 | 1477.3559 | 81845.5157 | 81845.5157 | 0 | 133140.7374 | 40949.8926
0.313 | 17 | 55.4 | 0.60883 | 414.0076 | -1568.3595 | 1005.8476 | 7552.4595 | 151.0492 | 1570.9044 | 87028.1014 | 87028.1014 | 0 | 133140.7374 | 40949.8926
0.332 | 18 | 55.4 | 0.72638 | 493.9361 | -1568.3595 | 1005.8476 | 7552.4595 | 151.0492 | 1650.8328 | 91456.1373 | 91456.1373 | 0 | 133140.7374 | 40949.8926
0.352 | 19 | 55.4 | 0.83393 | 567.0694 | -1568.3595 | 1005.8476 | 7552.4595 | 151.0492 | 1723.9662 | 95507.7255 | 95507.7255 | 0 | 133140.7374 | 40949.8926
0.371 | 21 | 55.5 | 0.75974 | 516.6228 | -1574.0265 | 1009.482 | 7558.1265 | 151.1625 | 1677.2674 | 93088.3415 | 93088.3415 | 0 | 133140.7374 | 40949.8926
0.391 | 22 | 55.5 | 0.70659 | 480.4822 | -1574.0265 | 1009.482 | 7558.1265 | 151.1625 | 1641.1268 | 91082.5381 | 91082.5381 | 0 | 133140.7374 | 40949.8926
0.41 | 23 | 55.5 | 0.63057 | 428.7847 | -1574.0265 | 1009.482 | 7558.1265 | 151.1625 | 1589.4292 | 88213.3233 | 88213.3233 | 0 | 133140.7374 | 40949.8926
0.43 | 24 | 55.5 | 0.54059 | 367.6014 | -1574.0265 | 1009.482 | 7558.1265 | 151.1625 | 1528.246 | 84817.6508 | 84817.6508 | 0 | 133140.7374 | 40949.8926
0.449 | 25 | 55.5 | 0.4646 | 315.9292 | -1574.0265 | 1009.482 | 7558.1265 | 151.1625 | 1476.5738 | 81949.8437 | 81949.8437 | 0 | 133140.7374 | 40949.8926
0.469 | 26 | 55.5 | 0.42101 | 286.287 | -1574.0265 | 1009.482 | 7558.1265 | 151.1625 | 1446.9316 | 80304.7021 | 80304.7021 | 0 | 133140.7374 | 40949.8926
0.488 | 27 | 55.5 | 0.41567 | 282.654 | -1574.0265 | 1009.482 | 7558.1265 | 151.1625 | 1443.2985 | 80103.0683 | 80103.0683 | 0 | 133140.7374 | 40949.8926
0.508 | 28 | 55.6 | 0.52817 | 359.1561 | -1579.7038 | 1013.1231 | 7563.8038 | 151.2761 | 1523.5553 | 84709.6728 | 84709.6728 | 0 | 133140.7374 | 40949.8926
0.527 | 29 | 55.6 | 0.70372 | 478.5316 | -1579.7038 | 1013.1231 | 7563.8038 | 151.2761 | 1642.9308 | 91346.9518 | 91346.9518 | 0 | 133140.7374 | 40949.8926
0.547 | 30 | 55.6 | 0.81921 | 557.0597 | -1579.7038 | 1013.1231 | 7563.8038 | 151.2761 | 1721.4589 | 95713.1154 | 95713.1154 | 0 | 133140.7374 | 40949.8926
0.566 | 31 | 55.6 | 0.8828 | 600.3036 | -1579.7038 | 1013.1231 | 7563.8038 | 151.2761 | 1764.7028 | 98117.4748 | 98117.4748 | 0 | 133140.7374 | 40949.8926
0.586 | 32 | 55.6 | 0.91365 | 621.2839 | -1579.7038 | 1013.1231 | 7563.8038 | 151.2761 | 1785.683 | 99283.9765 | 99283.9765 | 0 | 133140.7374 | 40949.8926
0.605 | 34 | 55.7 | 0.8059 | 548.0143 | -1585.3913 | 1016.7707 | 7569.4913 | 151.3898 | 1716.1749 | 95590.9393 | 95590.9393 | 0 | 133140.7374 | 40949.8926
0.625 | 35 | 55.7 | 0.68997 | 469.1781 | -1585.3913 | 1016.7707 | 7569.4913 | 151.3898 | 1637.3387 | 91199.7641 | 91199.7641 | 0 | 133140.7374 | 40949.8926
0.645 | 36 | 55.7 | 0.55901 | 380.1293 | -1585.3913 | 1016.7707 | 7569.4913 | 151.3898 | 1548.2899 | 86239.746 | 86239.746 | 0 | 133140.7374 | 40949.8926
0.664 | 37 | 55.7 | 0.44241 | 300.8409 | -1585.3913 | 1016.7707 | 7569.4913 | 151.3898 | 1469.0014 | 81823.3806 | 81823.3806 | 0 | 133140.7374 | 40949.8926
0.684 | 38 | 55.7 | 0.37589 | 255.602 | -1585.3913 | 1016.7707 | 7569.4913 | 151.3898 | 1423.7625 | 79303.573 | 79303.573 | 0 | 133140.7374 | 40949.8926
0.703 | 39 | 55.7 | 0.35942 | 244.4053 | -1585.3913 | 1016.7707 | 7569.4913 | 151.3898 | 1412.5659 | 78679.9187 | 78679.9187 | 0 | 133140.7374 | 40949.8926
0.723 | 40 | 55.7 | 0.45982 | 312.6779 | -1585.3913 | 1016.7707 | 7569.4913 | 151.3898 | 1480.8384 | 82482.6999 | 82482.6999 | 0 | 133140.7374 | 40949.8926
0.742 | 41 | 55.7 | 0.61619 | 419.0064 | -1585.3913 | 1016.7707 | 7569.4913 | 151.3898 | 1587.1669 | 88405.1964 | 88405.1964 | 0 | 133140.7374 | 40949.8926
0.762 | 42 | 55.7 | 0.73115 | 497.1822 | -1585.3913 | 1016.7707 | 7569.4913 | 151.3898 | 1665.3427 | 92759.5877 | 92759.5877 | 0 | 133140.7374 | 40949.8926
0.781 | 43 | 55.8 | 0.75365 | 512.4786 | -1591.089 | 1020.4249 | 7575.189 | 151.5038 | 1684.4072 | 93989.9242 | 93989.9242 | 0 | 133140.7374 | 40949.8926
0.801 | 44 | 55.8 | 0.74584 | 507.1743 | -1591.089 | 1020.4249 | 7575.189 | 151.5038 | 1679.103 | 93693.9462 | 93693.9462 | 0 | 133140.7374 | 40949.8926
0.82 | 46 | 55.8 | 0.67719 | 460.4909 | -1591.089 | 1020.4249 | 7575.189 | 151.5038 | 1632.4195 | 91089.0106 | 91089.0106 | 0 | 133140.7374 | 40949.8926
0.84 | 47 | 55.8 | 0.57878 | 393.5719 | -1591.089 | 1020.4249 | 7575.189 | 151.5038 | 1565.5006 | 87354.9308 | 87354.9308 | 0 | 133140.7374 | 40949.8926
0.859 | 48 | 55.8 | 0.51942 | 353.2078 | -1591.089 | 1020.4249 | 7575.189 | 151.5038 | 1525.1365 | 85102.6151 | 85102.6151 | 0 | 133140.7374 | 40949.8926
0.879 | 49 | 55.8 | 0.46324 | 315.0019 | -1591.089 | 1020.4249 | 7575.189 | 151.5038 | 1486.9305 | 82970.7228 | 82970.7228 | 0 | 133140.7374 | 40949.8926
0.898 | 50 | 55.9 | 0.38845 | 264.1483 | -1596.7969 | 1024.0856 | 7580.8969 | 151.6179 | 1439.8518 | 80487.7162 | 80487.7162 | 0 | 133140.7374 | 40949.8926
0.918 | 51 | 55.9 | 0.3367 | 228.9567 | -1596.7969 | 1024.0856 | 7580.8969 | 151.6179 | 1404.6602 | 78520.5039 | 78520.5039 | 0 | 133140.7374 | 40949.8926
0.938 | 52 | 55.9 | 0.43699 | 297.1554 | -1596.7969 | 1024.0856 | 7580.8969 | 151.6179 | 1472.8589 | 82332.8149 | 82332.8149 | 0 | 133140.7374 | 40949.8926
0.957 | 53 | 55.9 | 0.53919 | 366.6482 | -1596.7969 | 1024.0856 | 7580.8969 | 151.6179 | 1542.3518 | 86217.4632 | 86217.4632 | 0 | 133140.7374 | 40949.8926
0.977 | 54 | 55.9 | 0.56085 | 381.3797 | -1596.7969 | 1024.0856 | 7580.8969 | 151.6179 | 1557.0832 | 87040.9499 | 87040.9499 | 0 | 133140.7374 | 40949.8926
0.996 | 55 | 55.9 | 0.58145 | 395.3827 | -1596.7969 | 1024.0856 | 7580.8969 | 151.6179 | 1571.0862 | 87823.7201 | 87823.7201 | 0 | 133140.7374 | 40949.8926
1.016 | 56 | 55.9 | 0.54185 | 368.4598 | -1596.7969 | 1024.0856 | 7580.8969 | 151.6179 | 1544.1633 | 86318.7271 | 86318.7271 | 0 | 133140.7374 | 40949.8926
1.035 | 58 | 55.9 | 0.43899 | 298.5144 | -1596.7969 | 1024.0856 | 7580.8969 | 151.6179 | 1474.2179 | 82408.7827 | 82408.7827 | 0 | 133140.7374 | 40949.8926
1.055 | 59 | 56 | 0.36515 | 248.3049 | -1602.5151 | 1027.7528 | 7586.6151 | 151.7323 | 1427.79 | 79956.2425 | 79956.2425 | 0 | 133140.7374 | 40949.8926
1.074 | 60 | 56 | 0.32773 | 222.8542 | -1602.5151 | 1027.7528 | 7586.6151 | 151.7323 | 1402.3394 | 78531.0051 | 78531.0051 | 0 | 133140.7374 | 40949.8926
1.094 | 61 | 56 | 0.32857 | 223.4296 | -1602.5151 | 1027.7528 | 7586.6151 | 151.7323 | 1402.9147 | 78563.2233 | 78563.2233 | 0 | 133140.7374 | 40949.8926
1.113 | 62 | 56 | 0.3663 | 249.0842 | -1602.5151 | 1027.7528 | 7586.6151 | 151.7323 | 1428.5694 | 79999.8836 | 79999.8836 | 0 | 133140.7374 | 40949.8926
1.133 | 63 | 56 | 0.55928 | 380.3134 | -1602.5151 | 1027.7528 | 7586.6151 | 151.7323 | 1559.7985 | 87348.7185 | 87348.7185 | 0 | 133140.7374 | 40949.8926
1.152 | 64 | 56 | 0.661 | 449.4831 | -1602.5151 | 1027.7528 | 7586.6151 | 151.7323 | 1628.9682 | 91222.2198 | 91222.2198 | 0 | 133140.7374 | 40949.8926
1.172 | 65 | 56 | 0.56098 | 381.4645 | -1602.5151 | 1027.7528 | 7586.6151 | 151.7323 | 1560.9496 | 87413.1803 | 87413.1803 | 0 | 133140.7374 | 40949.8926
1.191 | 66 | 56 | 0.44181 | 300.4322 | -1602.5151 | 1027.7528 | 7586.6151 | 151.7323 | 1479.9173 | 82875.3691 | 82875.3691 | 0 | 133140.7374 | 40949.8926
1.211 | 67 | 56 | 0.35026 | 238.1755 | -1602.5151 | 1027.7528 | 7586.6151 | 151.7323 | 1417.6606 | 79388.994 | 79388.994 | 0 | 133140.7374 | 40949.8926
1.23 | 68 | 56.1 | 0.34516 | 234.7074 | -1608.2435 | 1031.4267 | 7592.3435 | 151.8469 | 1417.9809 | 79548.7286 | 79548.7286 | 0 | 133140.7374 | 40949.8926
1.25 | 70 | 56.1 | 0.31565 | 214.6444 | -1608.2435 | 1031.4267 | 7592.3435 | 151.8469 | 1397.918 | 78423.1989 | 78423.1989 | 0 | 133140.7374 | 40949.8926
1.27 | 71 | 56.1 | 0.27891 | 189.6581 | -1608.2435 | 1031.4267 | 7592.3435 | 151.8469 | 1372.9317 | 77021.4674 | 77021.4674 | 0 | 133140.7374 | 40949.8926
1.289 | 72 | 56.1 | 0.25083 | 170.565 | -1608.2435 | 1031.4267 | 7592.3435 | 151.8469 | 1353.8385 | 75950.3417 | 75950.3417 | 0 | 133140.7374 | 40949.8926
1.309 | 73 | 56.1 | 0.21061 | 143.2157 | -1608.2435 | 1031.4267 | 7592.3435 | 151.8469 | 1326.4892 | 74416.0444 | 74416.0444 | 0 | 133140.7374 | 40949.8926
1.328 | 74 | 56.1 | 0.2622 | 178.2969 | -1608.2435 | 1031.4267 | 7592.3435 | 151.8469 | 1361.5704 | 76384.1005 | 76384.1005 | 0 | 133140.7374 | 40949.8926
1.348 | 75 | 56.1 | 0.35157 | 239.0695 | -1608.2435 | 1031.4267 | 7592.3435 | 151.8469 | 1422.3431 | 79793.4456 | 79793.4456 | 0 | 133140.7374 | 40949.8926
1.367 | 76 | 56.1 | 0.41373 | 281.3379 | -1608.2435 | 1031.4267 | 7592.3435 | 151.8469 | 1464.6114 | 82164.7021 | 82164.7021 | 0 | 133140.7374 | 40949.8926
1.387 | 77 | 56.1 | 0.47523 | 323.1555 | -1608.2435 | 1031.4267 | 7592.3435 | 151.8469 | 1506.429 | 84510.668 | 84510.668 | 0 | 133140.7374 | 40949.8926
1.406 | 78 | 56.2 | 0.50366 | 342.4864 | -1613.9821 | 1035.107 | 7598.0821 | 151.9616 | 1529.555 | 85960.9931 | 85960.9931 | 0 | 133140.7374 | 40949.8926
1.426 | 79 | 56.2 | 0.49897 | 339.3017 | -1613.9821 | 1035.107 | 7598.0821 | 151.9616 | 1526.3704 | 85782.0164 | 85782.0164 | 0 | 133140.7374 | 40949.8926
1.445 | 81 | 56.2 | 0.47623 | 323.8395 | -1613.9821 | 1035.107 | 7598.0821 | 151.9616 | 1510.9082 | 84913.0427 | 84913.0427 | 0 | 133140.7374 | 40949.8926
1.465 | 82 | 56.2 | 0.45745 | 311.0654 | -1613.9821 | 1035.107 | 7598.0821 | 151.9616 | 1498.1341 | 84195.1372 | 84195.1372 | 0 | 133140.7374 | 40949.8926
1.484 | 83 | 56.2 | 0.43873 | 298.3385 | -1613.9821 | 1035.107 | 7598.0821 | 151.9616 | 1485.4072 | 83479.8827 | 83479.8827 | 0 | 133140.7374 | 40949.8926
1.504 | 84 | 56.2 | 0.41282 | 280.7168 | -1613.9821 | 1035.107 | 7598.0821 | 151.9616 | 1467.7855 | 82489.5466 | 82489.5466 | 0 | 133140.7374 | 40949.8926
1.523 | 85 | 56.2 | 0.33878 | 230.3696 | -1613.9821 | 1035.107 | 7598.0821 | 151.9616 | 1417.4383 | 79660.0309 | 79660.0309 | 0 | 133140.7374 | 40949.8926
1.543 | 86 | 56.2 | 0.31366 | 213.2874 | -1613.9821 | 1035.107 | 7598.0821 | 151.9616 | 1400.3561 | 78700.0113 | 78700.0113 | 0 | 133140.7374 | 40949.8926
1.563 | 87 | 56.2 | 0.31797 | 216.2181 | -1613.9821 | 1035.107 | 7598.0821 | 151.9616 | 1403.2868 | 78864.7189 | 78864.7189 | 0 | 133140.7374 | 40949.8926
1.582 | 88 | 56.2 | 0.32522 | 221.1475 | -1613.9821 | 1035.107 | 7598.0821 | 151.9616 | 1408.2162 | 79141.7506 | 79141.7506 | 0 | 133140.7374 | 40949.8926
1.602 | 89 | 56.2 | 0.36717 | 249.6781 | -1613.9821 | 1035.107 | 7598.0821 | 151.9616 | 1436.7468 | 80745.1676 | 80745.1676 | 0 | 133140.7374 | 40949.8926
1.621 | 90 | 56.3 | 0.43435 | 295.3595 | -1619.7309 | 1038.794 | 7603.8309 | 152.0766 | 1486.2301 | 83674.7524 | 83674.7524 | 0 | 133140.7374 | 40949.8926
1.641 | 91 | 56.3 | 0.4844 | 329.3945 | -1619.7309 | 1038.794 | 7603.8309 | 152.0766 | 1520.2651 | 85590.9241 | 85590.9241 | 0 | 133140.7374 | 40949.8926
1.66 | 93 | 56.3 | 0.46208 | 314.2175 | -1619.7309 | 1038.794 | 7603.8309 | 152.0766 | 1505.0881 | 84736.4582 | 84736.4582 | 0 | 133140.7374 | 40949.8926
1.68 | 94 | 56.3 | 0.43946 | 298.83 | -1619.7309 | 1038.794 | 7603.8309 | 152.0766 | 1489.7005 | 83870.1408 | 83870.1408 | 0 | 133140.7374 | 40949.8926
1.699 | 95 | 56.3 | 0.38948 | 264.8479 | -1619.7309 | 1038.794 | 7603.8309 | 152.0766 | 1455.7185 | 81956.9507 | 81956.9507 | 0 | 133140.7374 | 40949.8926
1.719 | 96 | 56.3 | 0.38385 | 261.0192 | -1619.7309 | 1038.794 | 7603.8309 | 152.0766 | 1451.8898 | 81741.393 | 81741.393 | 0 | 133140.7374 | 40949.8926
1.738 | 97 | 56.3 | 0.40353 | 274.4006 | -1619.7309 | 1038.794 | 7603.8309 | 152.0766 | 1465.2712 | 82494.7705 | 82494.7705 | 0 | 133140.7374 | 40949.8926
1.758 | 98 | 56.3 | 0.37393 | 254.2696 | -1619.7309 | 1038.794 | 7603.8309 | 152.0766 | 1445.1402 | 81361.3954 | 81361.3954 | 0 | 133140.7374 | 40949.8926
1.777 | 99 | 56.3 | 0.29775 | 202.4718 | -1619.7309 | 1038.794 | 7603.8309 | 152.0766 | 1393.3424 | 78445.1791 | 78445.1791 | 0 | 133140.7374 | 40949.8926
1.797 | 100 | 56.4 | 0.23647 | 160.7968 | -1625.4899 | 1042.4875 | 7609.5899 | 152.1918 | 1355.476 | 76448.8489 | 76448.8489 | 0 | 133140.7374 | 40949.8926
1.816 | 101 | 56.4 | 0.27073 | 184.094 | -1625.4899 | 1042.4875 | 7609.5899 | 152.1918 | 1378.7733 | 77762.8138 | 77762.8138 | 0 | 133140.7374 | 40949.8926
1.836 | 102 | 56.4 | 0.37244 | 253.2606 | -1625.4899 | 1042.4875 | 7609.5899 | 152.1918 | 1447.9399 | 81663.8095 | 81663.8095 | 0 | 133140.7374 | 40949.8926
1.855 | 104 | 56.4 | 0.47258 | 321.3524 | -1625.4899 | 1042.4875 | 7609.5899 | 152.1918 | 1516.0317 | 85504.1862 | 85504.1862 | 0 | 133140.7374 | 40949.8926
1.875 | 105 | 56.4 | 0.51603 | 350.9031 | -1625.4899 | 1042.4875 | 7609.5899 | 152.1918 | 1545.5824 | 87170.8451 | 87170.8451 | 0 | 133140.7374 | 40949.8926
1.895 | 106 | 56.4 | 0.4737 | 322.1163 | -1625.4899 | 1042.4875 | 7609.5899 | 152.1918 | 1516.7955 | 85547.2679 | 85547.2679 | 0 | 133140.7374 | 40949.8926
1.914 | 107 | 56.4 | 0.45161 | 307.0932 | -1625.4899 | 1042.4875 | 7609.5899 | 152.1918 | 1501.7725 | 84699.9682 | 84699.9682 | 0 | 133140.7374 | 40949.8926
1.934 | 108 | 56.4 | 0.41227 | 280.3452 | -1625.4899 | 1042.4875 | 7609.5899 | 152.1918 | 1475.0245 | 83191.3804 | 83191.3804 | 0 | 133140.7374 | 40949.8926
1.953 | 109 | 56.4 | 0.55608 | 378.1362 | -1625.4899 | 1042.4875 | 7609.5899 | 152.1918 | 1572.8155 | 88706.7944 | 88706.7944 | 0 | 133140.7374 | 40949.8926
1.973 | 110 | 56.4 | 0.58931 | 400.7319 | -1625.4899 | 1042.4875 | 7609.5899 | 152.1918 | 1595.4112 | 89981.1923 | 89981.1923 | 0 | 133140.7374 | 40949.8926
1.992 | 111 | 56.5 | 0.56962 | 387.3422 | -1631.2592 | 1046.1875 | 7615.3592 | 152.3072 | 1585.8369 | 89599.7831 | 89599.7831 | 0 | 133140.7374 | 40949.8926
2.012 | 112 | 56.5 | 0.47381 | 322.1905 | -1631.2592 | 1046.1875 | 7615.3592 | 152.3072 | 1520.6852 | 85918.7121 | 85918.7121 | 0 | 133140.7374 | 40949.8926
2.031 | 114 | 56.5 | 0.40899 | 278.1128 | -1631.2592 | 1046.1875 | 7615.3592 | 152.3072 | 1476.6075 | 83428.3214 | 83428.3214 | 0 | 133140.7374 | 40949.8926
2.051 | 115 | 56.5 | 0.39014 | 265.2924 | -1631.2592 | 1046.1875 | 7615.3592 | 152.3072 | 1463.7871 | 82703.9713 | 82703.9713 | 0 | 133140.7374 | 40949.8926
2.07 | 116 | 56.5 | 0.37238 | 253.2189 | -1631.2592 | 1046.1875 | 7615.3592 | 152.3072 | 1451.7136 | 82021.8186 | 82021.8186 | 0 | 133140.7374 | 40949.8926
2.09 | 117 | 56.5 | 0.44181 | 300.4309 | -1631.2592 | 1046.1875 | 7615.3592 | 152.3072 | 1498.9256 | 84689.2973 | 84689.2973 | 0 | 133140.7374 | 40949.8926
2.109 | 118 | 56.5 | 0.46415 | 315.6193 | -1631.2592 | 1046.1875 | 7615.3592 | 152.3072 | 1514.114 | 85547.4398 | 85547.4398 | 0 | 133140.7374 | 40949.8926
2.129 | 119 | 56.5 | 0.4372 | 297.2945 | -1631.2592 | 1046.1875 | 7615.3592 | 152.3072 | 1495.7892 | 84512.0894 | 84512.0894 | 0 | 133140.7374 | 40949.8926
2.148 | 120 | 56.5 | 0.39781 | 270.5119 | -1631.2592 | 1046.1875 | 7615.3592 | 152.3072 | 1469.0066 | 82998.8717 | 82998.8717 | 0 | 133140.7374 | 40949.8926
2.168 | 121 | 56.5 | 0.34524 | 234.7654 | -1631.2592 | 1046.1875 | 7615.3592 | 152.3072 | 1433.2601 | 80979.1976 | 80979.1976 | 0 | 133140.7374 | 40949.8926
2.188 | 122 | 56.5 | 0.3017 | 205.1537 | -1631.2592 | 1046.1875 | 7615.3592 | 152.3072 | 1403.6484 | 79306.1339 | 79306.1339 | 0 | 133140.7374 | 40949.8926
2.207 | 123 | 56.6 | 0.28369 | 192.9067 | -1637.0387 | 1049.8941 | 7621.1387 | 152.4228 | 1395.2236 | 78969.6558 | 78969.6558 | 0 | 133140.7374 | 40949.8926
2.227 | 125 | 56.6 | 0.35247 | 239.6798 | -1637.0387 | 1049.8941 | 7621.1387 | 152.4228 | 1441.9967 | 81617.0134 | 81617.0134 | 0 | 133140.7374 | 40949.8926
2.246 | 126 | 56.6 | 0.45841 | 311.7184 | -1637.0387 | 1049.8941 | 7621.1387 | 152.4228 | 1514.0353 | 85694.3954 | 85694.3954 | 0 | 133140.7374 | 40949.8926
2.266 | 127 | 56.6 | 0.58041 | 394.6781 | -1637.0387 | 1049.8941 | 7621.1387 | 152.4228 | 1596.995 | 90389.9176 | 90389.9176 | 0 | 133140.7374 | 40949.8926
2.285 | 128 | 56.6 | 0.6586 | 447.8454 | -1637.0387 | 1049.8941 | 7621.1387 | 152.4228 | 1650.1623 | 93399.1871 | 93399.1871 | 0 | 133140.7374 | 40949.8926
2.305 | 129 | 56.6 | 0.55587 | 377.9948 | -1637.0387 | 1049.8941 | 7621.1387 | 152.4228 | 1580.3117 | 89445.6406 | 89445.6406 | 0 | 133140.7374 | 40949.8926
2.324 | 130 | 56.6 | 0.34374 | 233.7403 | -1637.0387 | 1049.8941 | 7621.1387 | 152.4228 | 1436.0572 | 81280.8369 | 81280.8369 | 0 | 133140.7374 | 40949.8926
2.344 | 131 | 56.6 | 0.18214 | 123.8554 | -1637.0387 | 1049.8941 | 7621.1387 | 152.4228 | 1326.1723 | 75061.353 | 75061.353 | 0 | 133140.7374 | 40949.8926
2.363 | 132 | 56.6 | 0.076902 | 52.2933 | -1637.0387 | 1049.8941 | 7621.1387 | 152.4228 | 1254.6102 | 71010.9385 | 71010.9385 | 0 | 133140.7374 | 40949.8926
2.383 | 133 | 56.6 | 0.18079 | 122.9376 | -1637.0387 | 1049.8941 | 7621.1387 | 152.4228 | 1325.2545 | 75009.4035 | 75009.4035 | 0 | 133140.7374 | 40949.8926
2.402 | 135 | 56.6 | 0.3178 | 216.1072 | -1637.0387 | 1049.8941 | 7621.1387 | 152.4228 | 1418.4241 | 80282.8033 | 80282.8033 | 0 | 133140.7374 | 40949.8926
2.422 | 136 | 56.6 | 0.45119 | 306.8081 | -1637.0387 | 1049.8941 | 7621.1387 | 152.4228 | 1509.125 | 85416.4759 | 85416.4759 | 0 | 133140.7374 | 40949.8926
2.441 | 137 | 56.6 | 0.44753 | 304.3171 | -1637.0387 | 1049.8941 | 7621.1387 | 152.4228 | 1506.6339 | 85275.4813 | 85275.4813 | 0 | 133140.7374 | 40949.8926
2.461 | 138 | 56.7 | 0.40802 | 277.4539 | -1642.8284 | 1053.6073 | 7626.9284 | 152.5386 | 1483.5997 | 84120.1034 | 84120.1034 | 0 | 133140.7374 | 40949.8926
2.48 | 139 | 56.7 | 0.2702 | 183.7326 | -1642.8284 | 1053.6073 | 7626.9284 | 152.5386 | 1389.8785 | 78806.1089 | 78806.1089 | 0 | 133140.7374 | 40949.8926
2.5 | 140 | 56.7 | 0.21159 | 143.8822 | -1642.8284 | 1053.6073 | 7626.9284 | 152.5386 | 1350.028 | 76546.5876 | 76546.5876 | 0 | 133140.7374 | 40949.8926
2.52 | 141 | 56.7 | 0.25414 | 172.8132 | -1642.8284 | 1053.6073 | 7626.9284 | 152.5386 | 1378.959 | 78186.9779 | 78186.9779 | 0 | 133140.7374 | 40949.8926
2.539 | 142 | 56.7 | 0.34205 | 232.5925 | -1642.8284 | 1053.6073 | 7626.9284 | 152.5386 | 1438.7383 | 81576.4642 | 81576.4642 | 0 | 133140.7374 | 40949.8926
2.559 | 143 | 56.7 | 0.4167 | 283.3586 | -1642.8284 | 1053.6073 | 7626.9284 | 152.5386 | 1489.5044 | 84454.9021 | 84454.9021 | 0 | 133140.7374 | 40949.8926
2.578 | 144 | 56.7 | 0.28611 | 194.5567 | -1642.8284 | 1053.6073 | 7626.9284 | 152.5386 | 1400.7025 | 79419.832 | 79419.832 | 0 | 133140.7374 | 40949.8926
2.598 | 146 | 56.7 | 0.086119 | 58.5607 | -1642.8284 | 1053.6073 | 7626.9284 | 152.5386 | 1264.7065 | 71708.8583 | 71708.8583 | 0 | 133140.7374 | 40949.8926
2.617 | 147 | 56.7 | -0.34043 | -231.4904 | -1642.8284 | 1053.6073 | 7626.9284 | 152.5386 | 974.6554 | 55262.9604 | 55262.9604 | 0 | 133140.7374 | 40949.8926
2.637 | 148 | 56.7 | -0.72097 | -490.261 | -1642.8284 | 1053.6073 | 7626.9284 | 152.5386 | 715.8848 | 40590.6708 | 40590.6708 | 0 | 133140.7374 | 40949.8926
2.656 | 149 | 56.6 | -1.2213 | -830.5076 | -1637.0387 | 1049.8941 | 7621.1387 | 152.4228 | 371.8093 | 21044.4037 | 21044.4037 | 0 | 133140.7374 | 40949.8926
2.676 | 150 | 56.6 | -1.8667 | -1269.3809 | -1637.0387 | 1049.8941 | 7621.1387 | 152.4228 | -67.0641 | -3795.8264 | 0 | -3795.8264 | 133140.7374 | 40949.8926
2.695 | 151 | 56.5 | -2.6448 | -1798.4918 | -1631.2592 | 1046.1875 | 7615.3592 | 152.3072 | -599.9971 | -33899.8352 | 0 | -33899.8352 | 133140.7374 | 40949.8926
2.715 | 152 | 56.5 | -3.6447 | -2478.4258 | -1631.2592 | 1046.1875 | 7615.3592 | 152.3072 | -1279.9311 | -72316.1063 | 0 | -72316.1063 | 133140.7374 | 40949.8926
2.734 | 153 | 56.3 | -4.6929 | -3191.1397 | -1619.7309 | 1038.794 | 7603.8309 | 152.0766 | -2000.2691 | -112615.1518 | 0 | -112615.1518 | 133140.7374 | 40949.8926
2.754 | 154 | 56.2 | -5.7484 | -3908.933 | -1613.9821 | 1035.107 | 7598.0821 | 151.9616 | -2721.8644 | -152968.7771 | 0 | -152968.7771 | 133140.7374 | 40949.8926
2.773 | 156 | 56 | -6.7346 | -4579.5517 | -1602.5151 | 1027.7528 | 7586.6151 | 151.7323 | -3400.0665 | -190403.7256 | 0 | -190403.7256 | 133140.7374 | 40949.8926
2.793 | 157 | 55.8 | -7.7376 | -5261.5673 | -1591.089 | 1020.4249 | 7575.189 | 151.5038 | -4089.6387 | -228201.8388 | 0 | -228201.8388 | 133140.7374 | 40949.8926
2.813 | 158 | 55.6 | -8.3536 | -5680.4546 | -1579.7038 | 1013.1231 | 7563.8038 | 151.2761 | -4516.0554 | -251092.6814 | 0 | -251092.6814 | 133140.7374 | 40949.8926
2.832 | 159 | 55.4 | -8.9536 | -6088.4769 | -1568.3595 | 1005.8476 | 7552.4595 | 151.0492 | -4931.5802 | -273209.5407 | 0 | -273209.5407 | 133140.7374 | 40949.8926
2.852 | 160 | 55.1 | -9.3656 | -6368.6059 | -1551.4196 | 994.9834 | 7535.5196 | 150.7104 | -5222.9121 | -287782.4553 | 0 | -287782.4553 | 133140.7374 | 40949.8926
2.871 | 161 | 54.9 | -9.2397 | -6283.0033 | -1540.1775 | 987.7734 | 7524.2775 | 150.4855 | -5144.7443 | -282446.4638 | 0 | -282446.4638 | 133140.7374 | 40949.8926
2.891 | 162 | 54.6 | -9.2493 | -6289.5383 | -1523.3909 | 977.0075 | 7507.4909 | 150.1498 | -5162.3809 | -281865.998 | 0 | -281865.998 | 133140.7374 | 40949.8926
2.91 | 163 | 54.4 | -9.2299 | -6276.3111 | -1512.251 | 969.8631 | 7496.351 | 149.927 | -5156.521 | -280514.7423 | 0 | -280514.7423 | 133140.7374 | 40949.8926
2.93 | 164 | 54.2 | -8.9029 | -6054.0032 | -1501.1519 | 962.7449 | 7485.2519 | 149.705 | -4941.5533 | -267832.1912 | 0 | -267832.1912 | 133140.7374 | 40949.8926
2.949 | 165 | 53.9 | -9.3174 | -6335.835 | -1484.58 | 952.1167 | 7468.68 | 149.3736 | -5234.3448 | -282131.1834 | 0 | -282131.1834 | 133140.7374 | 40949.8926
2.969 | 166 | 53.7 | -9.3457 | -6355.0992 | -1473.5832 | 945.064 | 7457.6832 | 149.1537 | -5260.8816 | -282509.3421 | 0 | -282509.3421 | 133140.7374 | 40949.8926
2.988 | 167 | 53.4 | -9.3737 | -6374.1474 | -1457.1645 | 934.5341 | 7441.2645 | 148.8253 | -5290.7881 | -282528.0824 | 0 | -282528.0824 | 133140.7374 | 40949.8926
3.008 | 168 | 53.2 | -9.4027 | -6393.8649 | -1446.2699 | 927.5469 | 7430.3699 | 148.6074 | -5317.7106 | -282902.203 | 0 | -282902.203 | 133140.7374 | 40949.8926
3.027 | 169 | 52.9 | -9.4325 | -6414.1015 | -1430.0046 | 917.1154 | 7414.1046 | 148.2821 | -5348.704 | -282946.4419 | 0 | -282946.4419 | 133140.7374 | 40949.8926
3.047 | 170 | 52.7 | -9.4686 | -6438.6318 | -1419.2121 | 910.1938 | 7403.3121 | 148.0662 | -5380.3718 | -283545.595 | 0 | -283545.595 | 133140.7374 | 40949.8926
3.066 | 171 | 52.5 | -9.3939 | -6387.8595 | -1408.4605 | 903.2984 | 7392.5605 | 147.8512 | -5336.7099 | -280177.2713 | 0 | -280177.2713 | 133140.7374 | 40949.8926
3.086 | 172 | 52.2 | -9.3301 | -6344.4684 | -1392.4098 | 893.0045 | 7376.5098 | 147.5302 | -5303.9338 | -276865.3427 | 0 | -276865.3427 | 133140.7374 | 40949.8926
3.105 | 173 | 51.9 | -9.2509 | -6290.6028 | -1376.4511 | 882.7696 | 7360.5511 | 147.211 | -5260.6222 | -273026.2941 | 0 | -273026.2941 | 133140.7374 | 40949.8926
3.125 | 174 | 51.6 | -9.2041 | -6258.7559 | -1360.5844 | 872.5936 | 7344.6844 | 146.8937 | -5239.2686 | -270346.2584 | 0 | -270346.2584 | 133140.7374 | 40949.8926
3.145 | 175 | 51.4 | -9.1748 | -6238.835 | -1350.0576 | 865.8424 | 7334.1576 | 146.6832 | -5226.3094 | -268632.3013 | 0 | -268632.3013 | 133140.7374 | 40949.8926
3.164 | 176 | 51.1 | -11.738 | -7981.8487 | -1334.3442 | 855.7648 | 7318.4442 | 146.3689 | -6979.715 | -356663.4373 | 0 | -356663.4373 | 133140.7374 | 40949.8926
3.184 | 177 | 50.9 | -11.11 | -7554.8212 | -1323.9197 | 849.0792 | 7308.0197 | 146.1604 | -6559.5816 | -333882.7052 | 0 | -333882.7052 | 133140.7374 | 40949.8926
3.203 | 178 | 50.7 | -10.4563 | -7110.2749 | -1313.536 | 842.4198 | 7297.636 | 145.9527 | -6121.9024 | -310380.4521 | 0 | -310380.4521 | 133140.7374 | 40949.8926
3.223 | 179 | 50.4 | -9.8016 | -6665.1206 | -1298.0372 | 832.4798 | 7282.1372 | 145.6427 | -5686.9981 | -286624.7032 | 0 | -286624.7032 | 133140.7374 | 40949.8926
3.242 | 180 | 50.2 | -9.1458 | -6219.1618 | -1287.7558 | 825.8859 | 7271.8558 | 145.4371 | -5247.8387 | -263441.5049 | 0 | -263441.5049 | 133140.7374 | 40949.8926
3.262 | 181 | 49.9 | -8.49 | -5773.2102 | -1272.4103 | 816.0443 | 7256.5103 | 145.1302 | -4812.0357 | -240120.5809 | 0 | -240120.5809 | 133140.7374 | 40949.8926
3.281 | 182 | 49.7 | -7.8378 | -5329.6905 | -1262.231 | 809.516 | 7246.331 | 144.9266 | -4375.2479 | -217449.8218 | 0 | -217449.8218 | 133140.7374 | 40949.8926
3.301 | 183 | 49.5 | -7.1994 | -4895.5832 | -1252.0927 | 803.0138 | 7236.1927 | 144.7239 | -3947.8455 | -195418.3534 | 0 | -195418.3534 | 133140.7374 | 40949.8926
3.32 | 184 | 49.3 | -6.5787 | -4473.5106 | -1241.9952 | 796.5379 | 7226.0952 | 144.5219 | -3532.4507 | -174149.8199 | 0 | -174149.8199 | 133140.7374 | 40949.8926
3.34 | 185 | 49.2 | -6.0078 | -4085.3045 | -1236.9618 | 793.3098 | 7221.0618 | 144.4212 | -3147.5735 | -154860.6148 | 0 | -154860.6148 | 133140.7374 | 40949.8926
3.359 | 186 | 49 | -5.447 | -3703.9829 | -1226.9256 | 786.8733 | 7211.0256 | 144.2205 | -2772.8891 | -135871.5675 | 0 | -135871.5675 | 133140.7374 | 40949.8926
3.379 | 187 | 48.8 | -4.8442 | -3294.053 | -1216.9303 | 780.4629 | 7201.0303 | 144.0206 | -2369.5695 | -115634.9902 | 0 | -115634.9902 | 133140.7374 | 40949.8926
3.398 | 188 | 48.7 | -4.4892 | -3052.6483 | -1211.948 | 777.2676 | 7196.048 | 143.921 | -2131.4597 | -103802.0894 | 0 | -103802.0894 | 133140.7374 | 40949.8926
3.418 | 189 | 48.6 | -4.1571 | -2826.8263 | -1206.9759 | 774.0788 | 7191.0759 | 143.8215 | -1908.926 | -92773.804 | 0 | -92773.804 | 133140.7374 | 40949.8926
3.438 | 190 | 48.5 | -3.902 | -2653.3261 | -1202.0141 | 770.8966 | 7186.1141 | 143.7223 | -1738.7072 | -84327.3012 | 0 | -84327.3012 | 133140.7374 | 40949.8926
3.457 | 191 | 48.4 | -3.6725 | -2497.323 | -1197.0624 | 767.7209 | 7181.1624 | 143.6232 | -1585.9789 | -76761.3767 | 0 | -76761.3767 | 133140.7374 | 40949.8926
3.477 | 192 | 48.3 | -3.4302 | -2332.5026 | -1192.121 | 764.5518 | 7176.221 | 143.5244 | -1424.4264 | -68799.7962 | 0 | -68799.7962 | 133140.7374 | 40949.8926
3.496 | 193 | 48.2 | -3.1617 | -2149.9445 | -1187.1898 | 761.3892 | 7171.2898 | 143.4258 | -1245.1295 | -60015.2426 | 0 | -60015.2426 | 133140.7374 | 40949.8926
3.516 | 194 | 48.1 | -2.9103 | -1978.9962 | -1182.2688 | 758.2332 | 7166.3688 | 143.3274 | -1077.4356 | -51824.6521 | 0 | -51824.6521 | 133140.7374 | 40949.8926
3.535 | 195 | 48 | -2.6551 | -1805.4396 | -1177.358 | 755.0837 | 7161.458 | 143.2292 | -907.1267 | -43542.0831 | 0 | -43542.0831 | 133140.7374 | 40949.8926
3.555 | 196 | 48 | -2.4096 | -1638.5601 | -1177.358 | 755.0837 | 7161.458 | 143.2292 | -740.2472 | -35531.868 | 0 | -35531.868 | 133140.7374 | 40949.8926
3.574 | 197 | 47.9 | -2.1759 | -1479.6037 | -1172.4575 | 751.9408 | 7156.5575 | 143.1311 | -584.5318 | -27999.0712 | 0 | -27999.0712 | 133140.7374 | 40949.8926
3.594 | 197 | 47.8 | -2.0016 | -1361.0802 | -1167.5672 | 748.8045 | 7151.6672 | 143.0333 | -469.2424 | -22429.787 | 0 | -22429.787 | 133140.7374 | 40949.8926
3.613 | 198 | 47.8 | -1.8695 | -1271.2379 | -1167.5672 | 748.8045 | 7151.6672 | 143.0333 | -379.4001 | -18135.3252 | 0 | -18135.3252 | 133140.7374 | 40949.8926
3.633 | 199 | 47.7 | -1.7832 | -1212.5865 | -1162.687 | 745.6747 | 7146.787 | 142.9357 | -323.9761 | -15453.6611 | 0 | -15453.6611 | 133140.7374 | 40949.8926
3.652 | 200 | 47.7 | -1.7012 | -1156.7979 | -1162.687 | 745.6747 | 7146.787 | 142.9357 | -268.1875 | -12792.5442 | 0 | -12792.5442 | 133140.7374 | 40949.8926
3.672 | 201 | 47.6 | -1.5536 | -1056.4158 | -1157.8172 | 742.5514 | 7141.9172 | 142.8383 | -171.026 | -8140.8377 | 0 | -8140.8377 | 133140.7374 | 40949.8926
3.691 | 202 | 47.6 | -1.336 | -908.4794 | -1157.8172 | 742.5514 | 7141.9172 | 142.8383 | -23.0896 | -1099.0665 | 0 | -1099.0665 | 133140.7374 | 40949.8926
3.711 | 203 | 47.5 | -1.0945 | -744.2497 | -1152.9575 | 739.4347 | 7137.0575 | 142.7411 | 137.9262 | 6551.4941 | 6551.4941 | 0 | 133140.7374 | 40949.8926
3.73 | 204 | 47.5 | -0.93043 | -632.6908 | -1152.9575 | 739.4347 | 7137.0575 | 142.7411 | 249.4851 | 11850.5432 | 11850.5432 | 0 | 133140.7374 | 40949.8926
3.75 | 205 | 47.4 | -0.86728 | -589.7512 | -1148.108 | 736.3246 | 7132.208 | 142.6442 | 289.2175 | 13708.9106 | 13708.9106 | 0 | 133140.7374 | 40949.8926
3.77 | 206 | 47.4 | -0.9085 | -617.7805 | -1148.108 | 736.3246 | 7132.208 | 142.6442 | 261.1883 | 12380.3247 | 12380.3247 | 0 | 133140.7374 | 40949.8926
3.789 | 207 | 47.4 | -0.98461 | -669.5352 | -1148.108 | 736.3246 | 7132.208 | 142.6442 | 209.4335 | 9927.1499 | 9927.1499 | 0 | 133140.7374 | 40949.8926
3.809 | 208 | 47.3 | -1.0353 | -704.0116 | -1143.2688 | 733.221 | 7127.3688 | 142.5474 | 171.7568 | 8124.0985 | 8124.0985 | 0 | 133140.7374 | 40949.8926
3.828 | 209 | 47.3 | -1.033 | -702.4308 | -1143.2688 | 733.221 | 7127.3688 | 142.5474 | 173.3376 | 8198.8673 | 8198.8673 | 0 | 133140.7374 | 40949.8926
3.848 | 210 | 47.3 | -0.99822 | -678.7918 | -1143.2688 | 733.221 | 7127.3688 | 142.5474 | 196.9766 | 9316.9931 | 9316.9931 | 0 | 133140.7374 | 40949.8926
3.867 | 210 | 47.2 | -0.97637 | -663.9317 | -1138.4398 | 730.124 | 7122.5398 | 142.4508 | 208.6431 | 9847.9553 | 9847.9553 | 0 | 133140.7374 | 40949.8926
3.887 | 211 | 47.2 | -1.0014 | -680.9793 | -1138.4398 | 730.124 | 7122.5398 | 142.4508 | 191.5955 | 9043.3062 | 9043.3062 | 0 | 133140.7374 | 40949.8926
3.906 | 212 | 47.1 | -1.1036 | -750.4712 | -1133.621 | 727.0335 | 7117.721 | 142.3544 | 118.9168 | 5600.9812 | 5600.9812 | 0 | 133140.7374 | 40949.8926
3.926 | 213 | 47.1 | -1.2899 | -877.1572 | -1133.621 | 727.0335 | 7117.721 | 142.3544 | -7.7692 | -365.9293 | 0 | -365.9293 | 133140.7374 | 40949.8926
3.945 | 214 | 47.1 | -1.5187 | -1032.6936 | -1133.621 | 727.0335 | 7117.721 | 142.3544 | -163.3057 | -7691.6974 | 0 | -7691.6974 | 133140.7374 | 40949.8926
3.965 | 215 | 47 | -1.7226 | -1171.3779 | -1128.8125 | 723.9496 | 7112.9125 | 142.2582 | -305.1701 | -14342.9933 | 0 | -14342.9933 | 133140.7374 | 40949.8926
3.984 | 216 | 46.9 | -1.8719 | -1272.8972 | -1124.0141 | 720.8723 | 7108.1141 | 142.1623 | -409.8626 | -19222.5568 | 0 | -19222.5568 | 133140.7374 | 40949.8926
4.004 | 217 | 46.9 | -1.9901 | -1353.2876 | -1124.0141 | 720.8723 | 7108.1141 | 142.1623 | -490.253 | -22992.8664 | 0 | -22992.8664 | 133140.7374 | 40949.8926
4.023 | 218 | 46.8 | -2.0861 | -1418.5771 | -1119.226 | 717.8015 | 7103.326 | 142.0665 | -558.7091 | -26147.585 | 0 | -26147.585 | 133140.7374 | 40949.8926
4.043 | 219 | 46.7 | -2.158 | -1467.459 | -1114.4481 | 714.7372 | 7098.5481 | 141.971 | -610.7509 | -28522.065 | 0 | -28522.065 | 133140.7374 | 40949.8926
4.063 | 220 | 46.7 | -2.1923 | -1490.7511 | -1114.4481 | 714.7372 | 7098.5481 | 141.971 | -634.043 | -29609.8066 | 0 | -29609.8066 | 133140.7374 | 40949.8926
4.082 | 221 | 46.6 | -2.1696 | -1475.2991 | -1109.6804 | 711.6795 | 7093.7804 | 141.8756 | -621.7439 | -28973.267 | 0 | -28973.267 | 133140.7374 | 40949.8926
4.102 | 221 | 46.5 | -2.0726 | -1409.334 | -1104.9229 | 708.6284 | 7089.0229 | 141.7805 | -558.9252 | -25990.0214 | 0 | -25990.0214 | 133140.7374 | 40949.8926
4.121 | 222 | 46.5 | -1.9446 | -1322.3143 | -1104.9229 | 708.6284 | 7089.0229 | 141.7805 | -471.9055 | -21943.6053 | 0 | -21943.6053 | 133140.7374 | 40949.8926
4.141 | 223 | 46.4 | -1.8527 | -1259.8643 | -1100.1757 | 705.5838 | 7084.2757 | 141.6855 | -412.595 | -19144.41 | 0 | -19144.41 | 133140.7374 | 40949.8926
4.16 | 224 | 46.3 | -1.8216 | -1238.6668 | -1095.4386 | 702.5458 | 7079.5386 | 141.5908 | -394.5303 | -18266.7536 | 0 | -18266.7536 | 133140.7374 | 40949.8926
4.18 | 225 | 46.3 | -1.8322 | -1245.8965 | -1095.4386 | 702.5458 | 7079.5386 | 141.5908 | -401.76 | -18601.4876 | 0 | -18601.4876 | 133140.7374 | 40949.8926
4.199 | 226 | 46.2 | -1.8423 | -1252.7762 | -1090.7118 | 699.5143 | 7074.8118 | 141.4962 | -411.7656 | -19023.5727 | 0 | -19023.5727 | 133140.7374 | 40949.8926
4.219 | 227 | 46.1 | -1.8264 | -1241.9859 | -1085.9953 | 696.4894 | 7070.0953 | 141.4019 | -404.0947 | -18628.7645 | 0 | -18628.7645 | 133140.7374 | 40949.8926
4.238 | 228 | 46.1 | -1.7789 | -1209.6294 | -1085.9953 | 696.4894 | 7070.0953 | 141.4019 | -371.7382 | -17137.1304 | 0 | -17137.1304 | 133140.7374 | 40949.8926
4.258 | 229 | 46 | -1.7112 | -1163.5824 | -1081.2889 | 693.471 | 7065.3889 | 141.3078 | -328.8036 | -15124.9658 | 0 | -15124.9658 | 133140.7374 | 40949.8926
4.277 | 230 | 46 | -1.6385 | -1114.1471 | -1081.2889 | 693.471 | 7065.3889 | 141.3078 | -279.3683 | -12850.9418 | 0 | -12850.9418 | 133140.7374 | 40949.8926
4.297 | 230 | 45.9 | -1.5906 | -1081.586 | -1076.5927 | 690.4592 | 7060.6927 | 141.2139 | -249.913 | -11471.0063 | 0 | -11471.0063 | 133140.7374 | 40949.8926
4.316 | 231 | 45.8 | -1.6003 | -1088.2358 | -1071.9068 | 687.4539 | 7056.0068 | 141.1201 | -259.6618 | -11892.5092 | 0 | -11892.5092 | 133140.7374 | 40949.8926
4.336 | 232 | 45.8 | -1.665 | -1132.1752 | -1071.9068 | 687.4539 | 7056.0068 | 141.1201 | -303.6011 | -13904.9317 | 0 | -13904.9317 | 133140.7374 | 40949.8926
4.355 | 233 | 45.7 | -1.7658 | -1200.7434 | -1067.2311 | 684.4552 | 7051.3311 | 141.0266 | -375.2616 | -17149.4556 | 0 | -17149.4556 | 133140.7374 | 40949.8926
4.375 | 234 | 45.6 | -1.817 | -1235.5691 | -1062.5656 | 681.4631 | 7046.6656 | 140.9333 | -413.1727 | -18840.6748 | 0 | -18840.6748 | 133140.7374 | 40949.8926
4.395 | 235 | 45.6 | -1.7668 | -1201.4034 | -1062.5656 | 681.4631 | 7046.6656 | 140.9333 | -379.0071 | -17282.7218 | 0 | -17282.7218 | 133140.7374 | 40949.8926
4.414 | 236 | 45.5 | -1.5958 | -1085.156 | -1057.9104 | 678.4775 | 7042.0104 | 140.8402 | -265.8384 | -12095.6462 | 0 | -12095.6462 | 133140.7374 | 40949.8926
4.434 | 237 | 45.4 | -1.4007 | -952.471 | -1053.2653 | 675.4984 | 7037.3653 | 140.7473 | -136.2252 | -6184.6256 | 0 | -6184.6256 | 133140.7374 | 40949.8926
4.453 | 238 | 45.3 | -1.2628 | -858.7195 | -1048.6305 | 672.5259 | 7032.7305 | 140.6546 | -45.539 | -2062.9162 | 0 | -2062.9162 | 133140.7374 | 40949.8926
4.473 | 238 | 45.3 | -1.1907 | -809.7019 | -1048.6305 | 672.5259 | 7032.7305 | 140.6546 | 3.4786 | 157.5823 | 157.5823 | 0 | 133140.7374 | 40949.8926
4.492 | 239 | 45.2 | -1.2356 | -840.1761 | -1044.0059 | 669.56 | 7028.1059 | 140.5621 | -30.054 | -1358.4388 | 0 | -1358.4388 | 133140.7374 | 40949.8926
4.512 | 240 | 45.1 | -1.3387 | -910.3199 | -1039.3915 | 666.6006 | 7023.4915 | 140.4698 | -103.2495 | -4656.5519 | 0 | -4656.5519 | 133140.7374 | 40949.8926
4.531 | 241 | 45.1 | -1.5319 | -1041.6886 | -1039.3915 | 666.6006 | 7023.4915 | 140.4698 | -234.6182 | -10581.2793 | 0 | -10581.2793 | 133140.7374 | 40949.8926
4.551 | 242 | 45 | -1.718 | -1168.2099 | -1034.7873 | 663.6478 | 7018.8873 | 140.3777 | -364.1844 | -16388.2967 | 0 | -16388.2967 | 133140.7374 | 40949.8926
4.57 | 243 | 44.9 | -1.8585 | -1263.7475 | -1030.1934 | 660.7015 | 7014.2934 | 140.2859 | -462.7601 | -20777.9285 | 0 | -20777.9285 | 133140.7374 | 40949.8926
4.59 | 244 | 44.8 | -1.908 | -1297.4529 | -1025.6097 | 657.7618 | 7009.7097 | 140.1942 | -499.4969 | -22377.4622 | 0 | -22377.4622 | 133140.7374 | 40949.8926
4.609 | 245 | 44.7 | -1.8658 | -1268.761 | -1021.0362 | 654.8287 | 7005.1362 | 140.1027 | -473.8297 | -21180.1859 | 0 | -21180.1859 | 133140.7374 | 40949.8926
4.629 | 245 | 44.6 | -1.7944 | -1220.17 | -1016.4729 | 651.9021 | 7000.5729 | 140.0115 | -428.2565 | -19100.239 | 0 | -19100.239 | 133140.7374 | 40949.8926
4.648 | 246 | 44.5 | -1.7521 | -1191.4259 | -1011.9198 | 648.982 | 6996.0198 | 139.9204 | -402.5235 | -17912.2967 | 0 | -17912.2967 | 133140.7374 | 40949.8926
4.668 | 247 | 44.5 | -1.7586 | -1195.8152 | -1011.9198 | 648.982 | 6996.0198 | 139.9204 | -406.9128 | -18107.619 | 0 | -18107.619 | 133140.7374 | 40949.8926
4.688 | 248 | 44.4 | -1.7644 | -1199.7648 | -1007.377 | 646.0685 | 6991.477 | 139.8295 | -413.8668 | -18375.6852 | 0 | -18375.6852 | 133140.7374 | 40949.8926
4.707 | 249 | 44.3 | -1.8032 | -1226.1728 | -1002.8443 | 643.1616 | 6986.9443 | 139.7389 | -443.2723 | -19636.9636 | 0 | -19636.9636 | 133140.7374 | 40949.8926
4.727 | 250 | 44.2 | -1.8922 | -1286.7171 | -998.3219 | 640.2612 | 6982.4219 | 139.6484 | -506.8074 | -22400.8887 | 0 | -22400.8887 | 133140.7374 | 40949.8926
4.746 | 251 | 44.1 | -2.0213 | -1374.4977 | -993.8098 | 637.3673 | 6977.9098 | 139.5582 | -597.5722 | -26352.9341 | 0 | -26352.9341 | 133140.7374 | 40949.8926
4.766 | 252 | 44 | -2.1319 | -1449.6631 | -989.3078 | 634.4801 | 6973.4078 | 139.4682 | -675.7149 | -29731.4553 | 0 | -29731.4553 | 133140.7374 | 40949.8926
4.785 | 252 | 43.9 | -2.1425 | -1456.9187 | -984.816 | 631.5993 | 6968.916 | 139.3783 | -685.941 | -30112.8102 | 0 | -30112.8102 | 133140.7374 | 40949.8926
4.805 | 253 | 43.8 | -2.0934 | -1423.541 | -980.3345 | 628.7252 | 6964.4345 | 139.2887 | -655.5271 | -28712.0872 | 0 | -28712.0872 | 133140.7374 | 40949.8926
4.824 | 254 | 43.7 | -1.9959 | -1357.2103 | -975.8632 | 625.8576 | 6959.9632 | 139.1993 | -592.1535 | -25877.1067 | 0 | -25877.1067 | 133140.7374 | 40949.8926
4.844 | 255 | 43.6 | -1.8665 | -1269.2395 | -971.4021 | 622.9965 | 6955.5021 | 139.11 | -507.133 | -22110.9985 | 0 | -22110.9985 | 133140.7374 | 40949.8926
4.863 | 256 | 43.5 | -1.7111 | -1163.5236 | -966.9513 | 620.142 | 6951.0513 | 139.021 | -404.3605 | -17589.683 | 0 | -17589.683 | 133140.7374 | 40949.8926
4.883 | 257 | 43.4 | -1.5967 | -1085.7859 | -962.5106 | 617.2941 | 6946.6106 | 138.9322 | -329.5596 | -14302.8878 | 0 | -14302.8878 | 133140.7374 | 40949.8926
4.902 | 257 | 43.4 | -1.5587 | -1059.9464 | -962.5106 | 617.2941 | 6946.6106 | 138.9322 | -303.7202 | -13181.4547 | 0 | -13181.4547 | 133140.7374 | 40949.8926
4.922 | 258 | 43.3 | -1.597 | -1085.9583 | -958.0802 | 614.4527 | 6942.1802 | 138.8436 | -332.6621 | -14404.267 | 0 | -14404.267 | 133140.7374 | 40949.8926
4.941 | 259 | 43.2 | -1.7307 | -1176.8679 | -953.66 | 611.6178 | 6937.76 | 138.7552 | -426.4949 | -18424.5806 | 0 | -18424.5806 | 133140.7374 | 40949.8926
4.961 | 260 | 43.1 | -1.9322 | -1313.9075 | -949.25 | 608.7895 | 6933.35 | 138.667 | -566.451 | -24414.0382 | 0 | -24414.0382 | 133140.7374 | 40949.8926
4.98 | 261 | 43 | -2.082 | -1415.7408 | -944.8503 | 605.9678 | 6928.9503 | 138.579 | -671.194 | -28861.3433 | 0 | -28861.3433 | 133140.7374 | 40949.8926
5 | 262 | 42.9 | -2.1115 | -1435.8262 | -940.4607 | 603.1526 | 6924.5607 | 138.4912 | -694.1824 | -29780.4244 | 0 | -29780.4244 | 133140.7374 | 40949.8926
5.02 | 263 | 42.8 | -1.9962 | -1357.3865 | -936.0814 | 600.344 | 6920.1814 | 138.4036 | -618.6388 | -26477.7424 | 0 | -26477.7424 | 133140.7374 | 40949.8926
5.039 | 263 | 42.7 | -1.8171 | -1235.6233 | -931.7123 | 597.5419 | 6915.8123 | 138.3162 | -499.7651 | -21339.9708 | 0 | -21339.9708 | 133140.7374 | 40949.8926
5.059 | 264 | 42.6 | -1.6297 | -1108.2074 | -927.3534 | 594.7464 | 6911.4534 | 138.2291 | -375.2319 | -15984.879 | 0 | -15984.879 | 133140.7374 | 40949.8926
5.078 | 265 | 42.5 | -1.4816 | -1007.4625 | -923.0048 | 591.9575 | 6907.1048 | 138.1421 | -277.363 | -11787.9265 | 0 | -11787.9265 | 133140.7374 | 40949.8926
5.098 | 266 | 42.4 | -1.4474 | -984.242 | -918.6663 | 589.175 | 6902.7663 | 138.0553 | -257.0116 | -10897.2911 | 0 | -10897.2911 | 133140.7374 | 40949.8926
5.117 | 267 | 42.4 | -1.5577 | -1059.2649 | -918.6663 | 589.175 | 6902.7663 | 138.0553 | -332.0345 | -14078.2632 | 0 | -14078.2632 | 133140.7374 | 40949.8926
5.137 | 268 | 42.3 | -1.7428 | -1185.1296 | -914.3381 | 586.3992 | 6898.4381 | 137.9688 | -460.7617 | -19490.2186 | 0 | -19490.2186 | 133140.7374 | 40949.8926
5.156 | 268 | 42.2 | -1.8415 | -1252.2294 | -910.0201 | 583.6299 | 6894.1201 | 137.8824 | -530.7171 | -22396.2628 | 0 | -22396.2628 | 133140.7374 | 40949.8926
5.176 | 269 | 42.1 | -1.7647 | -1200.0208 | -905.7123 | 580.8672 | 6889.8123 | 137.7962 | -481.3574 | -20265.1483 | 0 | -20265.1483 | 133140.7374 | 40949.8926
5.195 | 270 | 42 | -1.5875 | -1079.5287 | -901.4147 | 578.111 | 6885.5147 | 137.7103 | -363.7074 | -15275.7104 | 0 | -15275.7104 | 133140.7374 | 40949.8926
5.215 | 271 | 41.9 | -1.373 | -933.614 | -897.1274 | 575.3613 | 6881.2274 | 137.6245 | -220.6281 | -9244.3159 | 0 | -9244.3159 | 133140.7374 | 40949.8926
5.234 | 272 | 41.8 | -1.179 | -801.751 | -892.8503 | 572.6183 | 6876.9503 | 137.539 | -91.5938 | -3828.6191 | 0 | -3828.6191 | 133140.7374 | 40949.8926
5.254 | 272 | 41.7 | -1.1223 | -763.1391 | -888.5834 | 569.8817 | 6872.6834 | 137.4537 | -55.8037 | -2327.013 | 0 | -2327.013 | 133140.7374 | 40949.8926
5.273 | 273 | 41.7 | -1.1606 | -789.1817 | -888.5834 | 569.8817 | 6872.6834 | 137.4537 | -81.8463 | -3412.9898 | 0 | -3412.9898 | 133140.7374 | 40949.8926
5.293 | 274 | 41.6 | -1.2199 | -829.5064 | -884.3267 | 567.1518 | 6868.4267 | 137.3685 | -124.986 | -5199.4196 | 0 | -5199.4196 | 133140.7374 | 40949.8926
5.313 | 275 | 41.5 | -1.1731 | -797.7065 | -880.0802 | 564.4284 | 6864.1802 | 137.2836 | -95.9946 | -3983.7752 | 0 | -3983.7752 | 133140.7374 | 40949.8926
5.332 | 276 | 41.4 | -1.0234 | -695.9151 | -875.844 | 561.7115 | 6859.944 | 137.1989 | 2.9953 | 124.0055 | 124.0055 | 0 | 133140.7374 | 40949.8926
5.352 | 276 | 41.4 | -0.89165 | -606.3202 | -875.844 | 561.7115 | 6859.944 | 137.1989 | 92.5902 | 3833.2324 | 3833.2324 | 0 | 133140.7374 | 40949.8926
5.371 | 277 | 41.3 | -0.828 | -563.0387 | -871.618 | 559.0012 | 6855.718 | 137.1144 | 133.0769 | 5496.0741 | 5496.0741 | 0 | 133140.7374 | 40949.8926
5.391 | 278 | 41.2 | -0.85186 | -579.2665 | -867.4022 | 556.2974 | 6851.5022 | 137.03 | 114.061 | 4699.3146 | 4699.3146 | 0 | 133140.7374 | 40949.8926
5.41 | 279 | 41.2 | -0.97412 | -662.4047 | -867.4022 | 556.2974 | 6851.5022 | 137.03 | 30.9228 | 1274.0197 | 1274.0197 | 0 | 133140.7374 | 40949.8926
5.43 | 280 | 41.1 | -1.1438 | -777.7938 | -863.1966 | 553.6002 | 6847.2966 | 136.9459 | -87.2476 | -3585.8779 | 0 | -3585.8779 | 133140.7374 | 40949.8926
5.449 | 281 | 41 | -1.3175 | -895.8684 | -859.0012 | 550.9096 | 6843.1012 | 136.862 | -208.0967 | -8531.9655 | 0 | -8531.9655 | 133140.7374 | 40949.8926
5.469 | 281 | 41 | -1.4339 | -975.0471 | -859.0012 | 550.9096 | 6843.1012 | 136.862 | -287.2755 | -11778.2941 | 0 | -11778.2941 | 133140.7374 | 40949.8926
5.488 | 282 | 40.9 | -1.5314 | -1041.3521 | -854.8161 | 548.2255 | 6838.9161 | 136.7783 | -356.3483 | -14574.6447 | 0 | -14574.6447 | 133140.7374 | 40949.8926
5.508 | 283 | 40.8 | -1.6214 | -1102.5398 | -850.6412 | 545.548 | 6834.7412 | 136.6948 | -420.297 | -17148.1162 | 0 | -17148.1162 | 133140.7374 | 40949.8926
5.527 | 284 | 40.7 | -1.8072 | -1228.9054 | -846.4765 | 542.877 | 6830.5765 | 136.6115 | -549.4168 | -22361.2651 | 0 | -22361.2651 | 133140.7374 | 40949.8926
5.547 | 284 | 40.7 | -2.0256 | -1377.4022 | -846.4765 | 542.877 | 6830.5765 | 136.6115 | -697.9137 | -28405.0866 | 0 | -28405.0866 | 133140.7374 | 40949.8926
5.566 | 285 | 40.6 | -1.9783 | -1345.2172 | -842.322 | 540.2126 | 6826.422 | 136.5284 | -668.4762 | -27140.1337 | 0 | -27140.1337 | 133140.7374 | 40949.8926
5.586 | 286 | 40.5 | -1.9899 | -1353.1109 | -838.1777 | 537.5547 | 6822.2777 | 136.4456 | -679.1107 | -27503.9822 | 0 | -27503.9822 | 133140.7374 | 40949.8926
5.605 | 287 | 40.4 | -1.9884 | -1352.1019 | -834.0437 | 534.9034 | 6818.1437 | 136.3629 | -680.8356 | -27505.7588 | 0 | -27505.7588 | 133140.7374 | 40949.8926
5.625 | 288 | 40.3 | -1.5972 | -1086.1039 | -829.9199 | 532.2586 | 6814.0199 | 136.2804 | -417.5648 | -16827.8624 | 0 | -16827.8624 | 133140.7374 | 40949.8926
5.645 | 288 | 40.2 | -1.219 | -828.9044 | -825.8063 | 529.6204 | 6809.9063 | 136.1981 | -163.0858 | -6556.0498 | 0 | -6556.0498 | 133140.7374 | 40949.8926
5.664 | 289 | 40.1 | -0.72639 | -493.9457 | -821.7029 | 526.9888 | 6805.8029 | 136.1161 | 169.1592 | 6783.2822 | 6783.2822 | 0 | 133140.7374 | 40949.8926
5.684 | 290 | 40.1 | -0.28741 | -195.4403 | -821.7029 | 526.9888 | 6805.8029 | 136.1161 | 467.6645 | 18753.3472 | 18753.3472 | 0 | 133140.7374 | 40949.8926
5.703 | 291 | 40.1 | 0.031418 | 21.3643 | -821.7029 | 526.9888 | 6805.8029 | 136.1161 | 684.4691 | 27447.212 | 27447.212 | 0 | 133140.7374 | 40949.8926
5.723 | 292 | 40 | 0.20277 | 137.8819 | -817.6097 | 524.3637 | 6801.7097 | 136.0342 | 798.2798 | 31931.1915 | 31931.1915 | 0 | 133140.7374 | 40949.8926
5.742 | 292 | 40 | 0.29977 | 203.8427 | -817.6097 | 524.3637 | 6801.7097 | 136.0342 | 864.2406 | 34569.6223 | 34569.6223 | 0 | 133140.7374 | 40949.8926
5.762 | 293 | 40 | 0.36514 | 248.2954 | -817.6097 | 524.3637 | 6801.7097 | 136.0342 | 908.6933 | 36347.7329 | 36347.7329 | 0 | 133140.7374 | 40949.8926
5.781 | 294 | 40 | 0.48044 | 326.6975 | -817.6097 | 524.3637 | 6801.7097 | 136.0342 | 987.0954 | 39483.8161 | 39483.8161 | 0 | 133140.7374 | 40949.8926
5.801 | 295 | 40 | 0.58209 | 395.8225 | -817.6097 | 524.3637 | 6801.7097 | 136.0342 | 1056.2204 | 42248.8157 | 42248.8157 | 0 | 133140.7374 | 40949.8926
5.82 | 295 | 40 | 0.60769 | 413.2287 | -817.6097 | 524.3637 | 6801.7097 | 136.0342 | 1073.6266 | 42945.0656 | 42945.0656 | 0 | 133140.7374 | 40949.8926
5.84 | 296 | 40 | 0.47601 | 323.6889 | -817.6097 | 524.3637 | 6801.7097 | 136.0342 | 984.0868 | 39363.471 | 39363.471 | 0 | 133140.7374 | 40949.8926
5.859 | 297 | 40 | 0.31427 | 213.7029 | -817.6097 | 524.3637 | 6801.7097 | 136.0342 | 874.1008 | 34964.0331 | 34964.0331 | 0 | 133140.7374 | 40949.8926
5.879 | 298 | 39.9 | 0.17082 | 116.1572 | -813.5268 | 521.7452 | 6797.6268 | 135.9525 | 773.8549 | 30876.8093 | 30876.8093 | 0 | 133140.7374 | 40949.8926
5.898 | 299 | 39.9 | 0.070321 | 47.8181 | -813.5268 | 521.7452 | 6797.6268 | 135.9525 | 705.5158 | 28150.0793 | 28150.0793 | 0 | 133140.7374 | 40949.8926
5.918 | 299 | 39.9 | 0.16394 | 111.482 | -813.5268 | 521.7452 | 6797.6268 | 135.9525 | 769.1797 | 30690.27 | 30690.27 | 0 | 133140.7374 | 40949.8926
5.938 | 300 | 39.9 | 0.34523 | 234.7576 | -813.5268 | 521.7452 | 6797.6268 | 135.9525 | 892.4553 | 35608.9677 | 35608.9677 | 0 | 133140.7374 | 40949.8926
5.957 | 301 | 39.9 | 0.52548 | 357.3279 | -813.5268 | 521.7452 | 6797.6268 | 135.9525 | 1015.0255 | 40499.5192 | 40499.5192 | 0 | 133140.7374 | 40949.8926
5.977 | 302 | 39.9 | 0.65762 | 447.1782 | -813.5268 | 521.7452 | 6797.6268 | 135.9525 | 1104.8759 | 44084.5499 | 44084.5499 | 0 | 133140.7374 | 40949.8926
5.996 | 302 | 39.9 | 0.75038 | 510.2591 | -813.5268 | 521.7452 | 6797.6268 | 135.9525 | 1167.9568 | 46601.4746 | 46601.4746 | 0 | 133140.7374 | 40949.8926
6.016 | 303 | 39.9 | 0.84702 | 575.9738 | -813.5268 | 521.7452 | 6797.6268 | 135.9525 | 1233.6715 | 49223.4922 | 49223.4922 | 0 | 133140.7374 | 40949.8926
6.035 | 304 | 39.9 | 0.90852 | 617.7909 | -813.5268 | 521.7452 | 6797.6268 | 135.9525 | 1275.4886 | 50891.9939 | 50891.9939 | 0 | 133140.7374 | 40949.8926
6.055 | 305 | 39.9 | 0.92184 | 626.851 | -813.5268 | 521.7452 | 6797.6268 | 135.9525 | 1284.5487 | 51253.4917 | 51253.4917 | 0 | 133140.7374 | 40949.8926
6.074 | 306 | 39.9 | 0.93486 | 635.708 | -813.5268 | 521.7452 | 6797.6268 | 135.9525 | 1293.4057 | 51606.8878 | 51606.8878 | 0 | 133140.7374 | 40949.8926
6.094 | 306 | 40 | 0.99235 | 674.7985 | -817.6097 | 524.3637 | 6801.7097 | 136.0342 | 1335.1964 | 53407.8565 | 53407.8565 | 0 | 133140.7374 | 40949.8926
6.113 | 307 | 40 | 1.0085 | 685.7531 | -817.6097 | 524.3637 | 6801.7097 | 136.0342 | 1346.151 | 53846.0408 | 53846.0408 | 0 | 133140.7374 | 40949.8926
6.133 | 308 | 40 | 1.0252 | 697.1047 | -817.6097 | 524.3637 | 6801.7097 | 136.0342 | 1357.5026 | 54300.1053 | 54300.1053 | 0 | 133140.7374 | 40949.8926
6.152 | 309 | 40 | 1.1089 | 754.0491 | -817.6097 | 524.3637 | 6801.7097 | 136.0342 | 1414.447 | 56577.8796 | 56577.8796 | 0 | 133140.7374 | 40949.8926
6.172 | 310 | 40 | 1.3277 | 902.8574 | -817.6097 | 524.3637 | 6801.7097 | 136.0342 | 1563.2552 | 62530.2098 | 62530.2098 | 0 | 133140.7374 | 40949.8926
6.191 | 310 | 40 | 1.6486 | 1121.0223 | -817.6097 | 524.3637 | 6801.7097 | 136.0342 | 1781.4202 | 71256.8093 | 71256.8093 | 0 | 133140.7374 | 40949.8926
6.211 | 311 | 40.1 | 2.0496 | 1393.7307 | -821.7029 | 526.9888 | 6805.8029 | 136.1161 | 2056.8355 | 82479.1041 | 82479.1041 | 0 | 133140.7374 | 40949.8926
6.23 | 312 | 40.1 | 1.4278 | 970.9216 | -821.7029 | 526.9888 | 6805.8029 | 136.1161 | 1634.0265 | 65524.4618 | 65524.4618 | 0 | 133140.7374 | 40949.8926
6.25 | 313 | 40.1 | 1.3541 | 920.7758 | -821.7029 | 526.9888 | 6805.8029 | 136.1161 | 1583.8806 | 63513.614 | 63513.614 | 0 | 133140.7374 | 40949.8926
6.27 | 313 | 40.2 | 1.1287 | 767.5109 | -825.8063 | 529.6204 | 6809.9063 | 136.1981 | 1433.3294 | 57619.8433 | 57619.8433 | 0 | 133140.7374 | 40949.8926
6.289 | 314 | 40.2 | 0.95842 | 651.7281 | -825.8063 | 529.6204 | 6809.9063 | 136.1981 | 1317.5467 | 52965.3766 | 52965.3766 | 0 | 133140.7374 | 40949.8926
6.309 | 315 | 40.2 | 0.68906 | 468.5602 | -825.8063 | 529.6204 | 6809.9063 | 136.1981 | 1134.3788 | 45602.0259 | 45602.0259 | 0 | 133140.7374 | 40949.8926
6.328 | 316 | 40.2 | 0.41887 | 284.8302 | -825.8063 | 529.6204 | 6809.9063 | 136.1981 | 950.6488 | 38216.081 | 38216.081 | 0 | 133140.7374 | 40949.8926
6.348 | 317 | 40.2 | 0.14705 | 99.9913 | -825.8063 | 529.6204 | 6809.9063 | 136.1981 | 765.8099 | 30785.557 | 30785.557 | 0 | 133140.7374 | 40949.8926
6.367 | 317 | 40.2 | -0.09471 | -64.4025 | -825.8063 | 529.6204 | 6809.9063 | 136.1981 | 601.416 | 24176.9242 | 24176.9242 | 0 | 133140.7374 | 40949.8926
6.387 | 318 | 40.1 | -0.33646 | -228.7901 | -821.7029 | 526.9888 | 6805.8029 | 136.1161 | 434.3147 | 17416.02 | 17416.02 | 0 | 133140.7374 | 40949.8926
6.406 | 319 | 40.1 | -0.45308 | -308.0963 | -821.7029 | 526.9888 | 6805.8029 | 136.1161 | 355.0085 | 14235.842 | 14235.842 | 0 | 133140.7374 | 40949.8926
6.426 | 320 | 40 | -1.0099 | -686.7383 | -817.6097 | 524.3637 | 6801.7097 | 136.0342 | -26.3405 | -1053.6184 | 0 | -1053.6184 | 133140.7374 | 40949.8926
6.445 | 320 | 40 | -0.3098 | -210.6646 | -817.6097 | 524.3637 | 6801.7097 | 136.0342 | 449.7332 | 17989.33 | 17989.33 | 0 | 133140.7374 | 40949.8926
6.465 | 321 | 40 | 0.36152 | 245.8311 | -817.6097 | 524.3637 | 6801.7097 | 136.0342 | 906.229 | 36249.1596 | 36249.1596 | 0 | 133140.7374 | 40949.8926
6.484 | 322 | 40 | 0.85351 | 580.3856 | -817.6097 | 524.3637 | 6801.7097 | 136.0342 | 1240.7835 | 49631.341 | 49631.341 | 0 | 133140.7374 | 40949.8926
6.504 | 323 | 40 | 1.1409 | 775.7869 | -817.6097 | 524.3637 | 6801.7097 | 136.0342 | 1436.1848 | 57447.392 | 57447.392 | 0 | 133140.7374 | 40949.8926
6.523 | 324 | 40 | 1.256 | 854.0606 | -817.6097 | 524.3637 | 6801.7097 | 136.0342 | 1514.4585 | 60578.3416 | 60578.3416 | 0 | 133140.7374 | 40949.8926
6.543 | 324 | 40 | 1.3607 | 925.309 | -817.6097 | 524.3637 | 6801.7097 | 136.0342 | 1585.7068 | 63428.2739 | 63428.2739 | 0 | 133140.7374 | 40949.8926
6.563 | 325 | 40 | 1.5029 | 1021.9834 | -817.6097 | 524.3637 | 6801.7097 | 136.0342 | 1682.3813 | 67295.2507 | 67295.2507 | 0 | 133140.7374 | 40949.8926
6.582 | 326 | 40 | 1.6398 | 1115.079 | -817.6097 | 524.3637 | 6801.7097 | 136.0342 | 1775.4769 | 71019.0767 | 71019.0767 | 0 | 133140.7374 | 40949.8926
6.602 | 327 | 40 | 1.7409 | 1183.7903 | -817.6097 | 524.3637 | 6801.7097 | 136.0342 | 1844.1882 | 73767.5284 | 73767.5284 | 0 | 133140.7374 | 40949.8926
6.621 | 328 | 40.1 | 1.8055 | 1227.7309 | -821.7029 | 526.9888 | 6805.8029 | 136.1161 | 1890.8358 | 75822.515 | 75822.515 | 0 | 133140.7374 | 40949.8926
6.641 | 328 | 40.1 | 1.8627 | 1266.6535 | -821.7029 | 526.9888 | 6805.8029 | 136.1161 | 1929.7584 | 77383.3107 | 77383.3107 | 0 | 133140.7374 | 40949.8926
6.66 | 329 | 40.1 | 1.9292 | 1311.8855 | -821.7029 | 526.9888 | 6805.8029 | 136.1161 | 1974.9903 | 79197.1123 | 79197.1123 | 0 | 133140.7374 | 40949.8926
6.68 | 330 | 40.1 | 1.9946 | 1356.3119 | -821.7029 | 526.9888 | 6805.8029 | 136.1161 | 2019.4168 | 80978.612 | 80978.612 | 0 | 133140.7374 | 40949.8926
6.699 | 331 | 40.2 | 1.9826 | 1348.1662 | -825.8063 | 529.6204 | 6809.9063 | 136.1981 | 2013.9847 | 80962.1867 | 80962.1867 | 0 | 133140.7374 | 40949.8926
6.719 | 331 | 40.2 | 1.948 | 1324.6573 | -825.8063 | 529.6204 | 6809.9063 | 136.1981 | 1990.4758 | 80017.1291 | 80017.1291 | 0 | 133140.7374 | 40949.8926
6.738 | 332 | 40.2 | 2.1167 | 1439.3569 | -825.8063 | 529.6204 | 6809.9063 | 136.1981 | 2105.1755 | 84628.0547 | 84628.0547 | 0 | 133140.7374 | 40949.8926
6.758 | 333 | 40.2 | 2.2498 | 1529.8679 | -825.8063 | 529.6204 | 6809.9063 | 136.1981 | 2195.6865 | 88266.5979 | 88266.5979 | 0 | 133140.7374 | 40949.8926
6.777 | 334 | 40.3 | 2.3885 | 1624.1705 | -829.9199 | 532.2586 | 6814.0199 | 136.2804 | 2292.7096 | 92396.1958 | 92396.1958 | 0 | 133140.7374 | 40949.8926
6.797 | 335 | 40.3 | 2.5875 | 1759.5072 | -829.9199 | 532.2586 | 6814.0199 | 136.2804 | 2428.0463 | 97850.2654 | 97850.2654 | 0 | 133140.7374 | 40949.8926
6.816 | 335 | 40.4 | 2.7497 | 1869.7653 | -834.0437 | 534.9034 | 6818.1437 | 136.3629 | 2541.0316 | 102657.6764 | 102657.6764 | 0 | 133140.7374 | 40949.8926
6.836 | 336 | 40.4 | 2.7704 | 1883.8803 | -834.0437 | 534.9034 | 6818.1437 | 136.3629 | 2555.1466 | 103227.9225 | 103227.9225 | 0 | 133140.7374 | 40949.8926
6.855 | 337 | 40.5 | 2.6023 | 1769.5343 | -838.1777 | 537.5547 | 6822.2777 | 136.4456 | 2443.5346 | 98963.1495 | 98963.1495 | 0 | 133140.7374 | 40949.8926
6.875 | 338 | 40.5 | 2.5887 | 1760.3498 | -838.1777 | 537.5547 | 6822.2777 | 136.4456 | 2434.3501 | 98591.1786 | 98591.1786 | 0 | 133140.7374 | 40949.8926
6.895 | 339 | 40.6 | 2.6691 | 1814.9981 | -842.322 | 540.2126 | 6826.422 | 136.5284 | 2491.7391 | 101164.6084 | 101164.6084 | 0 | 133140.7374 | 40949.8926
6.914 | 339 | 40.6 | 2.7755 | 1887.3658 | -842.322 | 540.2126 | 6826.422 | 136.5284 | 2564.1068 | 104102.7375 | 104102.7375 | 0 | 133140.7374 | 40949.8926
6.934 | 340 | 40.7 | 2.8733 | 1953.8121 | -846.4765 | 542.877 | 6830.5765 | 136.6115 | 2633.3006 | 107175.3344 | 107175.3344 | 0 | 133140.7374 | 40949.8926
6.953 | 341 | 40.7 | 2.9659 | 2016.7892 | -846.4765 | 542.877 | 6830.5765 | 136.6115 | 2696.2777 | 109738.5036 | 109738.5036 | 0 | 133140.7374 | 40949.8926
6.973 | 342 | 40.8 | 3.087 | 2099.1556 | -850.6412 | 545.548 | 6834.7412 | 136.6948 | 2781.3984 | 113481.0564 | 113481.0564 | 0 | 133140.7374 | 40949.8926
6.992 | 343 | 40.9 | 3.0576 | 2079.201 | -854.8161 | 548.2255 | 6838.9161 | 136.7783 | 2764.2048 | 113055.9768 | 113055.9768 | 0 | 133140.7374 | 40949.8926
7.012 | 343 | 41 | 2.9989 | 2039.2375 | -859.0012 | 550.9096 | 6843.1012 | 136.862 | 2727.0092 | 111807.3754 | 111807.3754 | 0 | 133140.7374 | 40949.8926
7.031 | 344 | 41 | 2.85 | 1938.0108 | -859.0012 | 550.9096 | 6843.1012 | 136.862 | 2625.7825 | 107657.0816 | 107657.0816 | 0 | 133140.7374 | 40949.8926
7.051 | 345 | 41.1 | 2.7102 | 1842.9197 | -863.1966 | 553.6002 | 6847.2966 | 136.9459 | 2533.4659 | 104125.4497 | 104125.4497 | 0 | 133140.7374 | 40949.8926
7.07 | 346 | 41.1 | 2.6477 | 1800.4261 | -863.1966 | 553.6002 | 6847.2966 | 136.9459 | 2490.9723 | 102378.9622 | 102378.9622 | 0 | 133140.7374 | 40949.8926
7.09 | 347 | 41.2 | 2.6105 | 1775.1072 | -867.4022 | 556.2974 | 6851.5022 | 137.03 | 2468.4347 | 101699.5106 | 101699.5106 | 0 | 133140.7374 | 40949.8926
7.109 | 347 | 41.2 | 2.638 | 1793.8127 | -867.4022 | 556.2974 | 6851.5022 | 137.03 | 2487.1402 | 102470.1778 | 102470.1778 | 0 | 133140.7374 | 40949.8926
7.129 | 348 | 41.3 | 2.6509 | 1802.6057 | -871.618 | 559.0012 | 6855.718 | 137.1144 | 2498.7213 | 103197.1894 | 103197.1894 | 0 | 133140.7374 | 40949.8926
7.148 | 349 | 41.3 | 2.7192 | 1849.0871 | -871.618 | 559.0012 | 6855.718 | 137.1144 | 2545.2027 | 105116.87 | 105116.87 | 0 | 133140.7374 | 40949.8926
7.168 | 350 | 41.4 | 2.7574 | 1875.0497 | -875.844 | 561.7115 | 6859.944 | 137.1989 | 2573.9601 | 106561.949 | 106561.949 | 0 | 133140.7374 | 40949.8926
7.188 | 351 | 41.5 | 2.7932 | 1899.3839 | -880.0802 | 564.4284 | 6864.1802 | 137.2836 | 2601.0959 | 107945.4797 | 107945.4797 | 0 | 133140.7374 | 40949.8926
7.207 | 351 | 41.5 | 2.8854 | 1962.0427 | -880.0802 | 564.4284 | 6864.1802 | 137.2836 | 2663.7547 | 110545.8203 | 110545.8203 | 0 | 133140.7374 | 40949.8926
7.227 | 352 | 41.6 | 2.9497 | 2005.7919 | -884.3267 | 567.1518 | 6868.4267 | 137.3685 | 2710.3122 | 112748.9876 | 112748.9876 | 0 | 133140.7374 | 40949.8926
7.246 | 353 | 41.7 | 2.8215 | 1918.6131 | -888.5834 | 569.8817 | 6872.6834 | 137.4537 | 2625.9485 | 109502.0524 | 109502.0524 | 0 | 133140.7374 | 40949.8926
7.266 | 354 | 41.7 | 2.7051 | 1839.4723 | -888.5834 | 569.8817 | 6872.6834 | 137.4537 | 2546.8077 | 106201.8803 | 106201.8803 | 0 | 133140.7374 | 40949.8926
7.285 | 355 | 41.8 | 2.7266 | 1854.0648 | -892.8503 | 572.6183 | 6876.9503 | 137.539 | 2564.2221 | 107184.4831 | 107184.4831 | 0 | 133140.7374 | 40949.8926
7.305 | 355 | 41.8 | 2.8063 | 1908.2616 | -892.8503 | 572.6183 | 6876.9503 | 137.539 | 2618.4188 | 109449.9079 | 109449.9079 | 0 | 133140.7374 | 40949.8926
7.324 | 356 | 41.9 | 2.9009 | 1972.597 | -897.1274 | 575.3613 | 6881.2274 | 137.6245 | 2685.5829 | 112525.9221 | 112525.9221 | 0 | 133140.7374 | 40949.8926
7.344 | 357 | 41.9 | 2.9082 | 1977.6076 | -897.1274 | 575.3613 | 6881.2274 | 137.6245 | 2690.5935 | 112735.8685 | 112735.8685 | 0 | 133140.7374 | 40949.8926
7.363 | 358 | 42 | 2.8099 | 1910.7378 | -901.4147 | 578.111 | 6885.5147 | 137.7103 | 2626.5591 | 110315.4815 | 110315.4815 | 0 | 133140.7374 | 40949.8926
7.383 | 359 | 42 | 2.696 | 1833.2591 | -901.4147 | 578.111 | 6885.5147 | 137.7103 | 2549.0804 | 107061.3776 | 107061.3776 | 0 | 133140.7374 | 40949.8926
7.402 | 360 | 42.1 | 2.5797 | 1754.2054 | -905.7123 | 580.8672 | 6889.8123 | 137.7962 | 2472.8688 | 104107.7748 | 104107.7748 | 0 | 133140.7374 | 40949.8926
7.422 | 360 | 42.1 | 2.5013 | 1700.8866 | -905.7123 | 580.8672 | 6889.8123 | 137.7962 | 2419.55 | 101863.057 | 101863.057 | 0 | 133140.7374 | 40949.8926
7.441 | 361 | 42.2 | 2.3802 | 1618.54 | -910.0201 | 583.6299 | 6894.1201 | 137.8824 | 2340.0523 | 98750.2076 | 98750.2076 | 0 | 133140.7374 | 40949.8926
7.461 | 362 | 42.2 | 2.2555 | 1533.7642 | -910.0201 | 583.6299 | 6894.1201 | 137.8824 | 2255.2765 | 95172.6696 | 95172.6696 | 0 | 133140.7374 | 40949.8926
7.48 | 363 | 42.3 | 2.0561 | 1398.145 | -914.3381 | 586.3992 | 6898.4381 | 137.9688 | 2122.5129 | 89782.2969 | 89782.2969 | 0 | 133140.7374 | 40949.8926
7.5 | 364 | 42.3 | 2.0503 | 1394.1712 | -914.3381 | 586.3992 | 6898.4381 | 137.9688 | 2118.5391 | 89614.2059 | 89614.2059 | 0 | 133140.7374 | 40949.8926
7.52 | 364 | 42.3 | 1.9448 | 1322.4774 | -914.3381 | 586.3992 | 6898.4381 | 137.9688 | 2046.8454 | 86581.5597 | 86581.5597 | 0 | 133140.7374 | 40949.8926
7.539 | 365 | 42.3 | 1.8665 | 1269.2227 | -914.3381 | 586.3992 | 6898.4381 | 137.9688 | 1993.5907 | 84328.8862 | 84328.8862 | 0 | 133140.7374 | 40949.8926
7.559 | 366 | 42.3 | 1.9118 | 1299.9964 | -914.3381 | 586.3992 | 6898.4381 | 137.9688 | 2024.3644 | 85630.6121 | 85630.6121 | 0 | 133140.7374 | 40949.8926
7.578 | 367 | 42.4 | 1.9864 | 1350.7504 | -918.6663 | 589.175 | 6902.7663 | 138.0553 | 2077.9807 | 88106.383 | 88106.383 | 0 | 133140.7374 | 40949.8926
7.598 | 368 | 42.4 | 2.0337 | 1382.8844 | -918.6663 | 589.175 | 6902.7663 | 138.0553 | 2110.1147 | 89468.8645 | 89468.8645 | 0 | 133140.7374 | 40949.8926
7.617 | 369 | 42.4 | 2.2088 | 1501.971 | -918.6663 | 589.175 | 6902.7663 | 138.0553 | 2229.2014 | 94518.1387 | 94518.1387 | 0 | 133140.7374 | 40949.8926
7.637 | 369 | 42.5 | 2.3093 | 1570.2982 | -923.0048 | 591.9575 | 6907.1048 | 138.1421 | 2300.3977 | 97766.9024 | 97766.9024 | 0 | 133140.7374 | 40949.8926
7.656 | 370 | 42.5 | 2.3326 | 1586.1929 | -923.0048 | 591.9575 | 6907.1048 | 138.1421 | 2316.2924 | 98442.4271 | 98442.4271 | 0 | 133140.7374 | 40949.8926
7.676 | 371 | 42.6 | 2.3361 | 1588.574 | -927.3534 | 594.7464 | 6911.4534 | 138.2291 | 2321.5494 | 98898.0061 | 98898.0061 | 0 | 133140.7374 | 40949.8926
7.695 | 372 | 42.6 | 2.3563 | 1602.283 | -927.3534 | 594.7464 | 6911.4534 | 138.2291 | 2335.2585 | 99482.0129 | 99482.0129 | 0 | 133140.7374 | 40949.8926
7.715 | 373 | 42.7 | 2.3697 | 1611.398 | -931.7123 | 597.5419 | 6915.8123 | 138.3162 | 2347.2562 | 100227.839 | 100227.839 | 0 | 133140.7374 | 40949.8926
7.734 | 374 | 42.7 | 2.3964 | 1629.5259 | -931.7123 | 597.5419 | 6915.8123 | 138.3162 | 2365.3841 | 101001.8995 | 101001.8995 | 0 | 133140.7374 | 40949.8926
7.754 | 374 | 42.8 | 2.4439 | 1661.8442 | -936.0814 | 600.344 | 6920.1814 | 138.4036 | 2400.5918 | 102745.3303 | 102745.3303 | 0 | 133140.7374 | 40949.8926
7.773 | 375 | 42.8 | 2.4703 | 1679.8143 | -936.0814 | 600.344 | 6920.1814 | 138.4036 | 2418.562 | 103514.452 | 103514.452 | 0 | 133140.7374 | 40949.8926
7.793 | 376 | 42.9 | 2.4614 | 1673.7821 | -940.4607 | 603.1526 | 6924.5607 | 138.4912 | 2415.426 | 103621.7733 | 103621.7733 | 0 | 133140.7374 | 40949.8926
7.813 | 377 | 42.9 | 2.4701 | 1679.7008 | -940.4607 | 603.1526 | 6924.5607 | 138.4912 | 2421.3446 | 103875.6834 | 103875.6834 | 0 | 133140.7374 | 40949.8926
7.832 | 378 | 43 | 2.4695 | 1679.2418 | -944.8503 | 605.9678 | 6928.9503 | 138.579 | 2423.7886 | 104222.9084 | 104222.9084 | 0 | 133140.7374 | 40949.8926
7.852 | 379 | 43.1 | 2.4348 | 1655.6431 | -949.25 | 608.7895 | 6933.35 | 138.667 | 2403.0997 | 103573.5956 | 103573.5956 | 0 | 133140.7374 | 40949.8926
7.871 | 379 | 43.1 | 2.4142 | 1641.6692 | -949.25 | 608.7895 | 6933.35 | 138.667 | 2389.1258 | 102971.321 | 102971.321 | 0 | 133140.7374 | 40949.8926
7.891 | 380 | 43.2 | 2.427 | 1650.3658 | -953.66 | 611.6178 | 6937.76 | 138.7552 | 2400.7388 | 103711.9172 | 103711.9172 | 0 | 133140.7374 | 40949.8926
7.91 | 381 | 43.2 | 2.4309 | 1652.9857 | -953.66 | 611.6178 | 6937.76 | 138.7552 | 2403.3588 | 103825.0985 | 103825.0985 | 0 | 133140.7374 | 40949.8926
7.93 | 382 | 43.3 | 2.382 | 1619.7403 | -958.0802 | 614.4527 | 6942.1802 | 138.8436 | 2373.0366 | 102752.4846 | 102752.4846 | 0 | 133140.7374 | 40949.8926
7.949 | 383 | 43.4 | 2.3 | 1563.9705 | -962.5106 | 617.2941 | 6946.6106 | 138.9322 | 2320.1968 | 100696.5397 | 100696.5397 | 0 | 133140.7374 | 40949.8926
7.969 | 384 | 43.4 | 2.221 | 1510.2582 | -962.5106 | 617.2941 | 6946.6106 | 138.9322 | 2266.4844 | 98365.4241 | 98365.4241 | 0 | 133140.7374 | 40949.8926
7.988 | 385 | 43.5 | 2.1699 | 1475.5299 | -966.9513 | 620.142 | 6951.0513 | 139.021 | 2234.6929 | 97209.1428 | 97209.1428 | 0 | 133140.7374 | 40949.8926
8.008 | 385 | 43.5 | 2.1494 | 1461.622 | -966.9513 | 620.142 | 6951.0513 | 139.021 | 2220.785 | 96604.1468 | 96604.1468 | 0 | 133140.7374 | 40949.8926
8.027 | 386 | 43.6 | 2.1597 | 1468.5684 | -971.4021 | 622.9965 | 6955.5021 | 139.11 | 2230.675 | 97257.4284 | 97257.4284 | 0 | 133140.7374 | 40949.8926
8.047 | 387 | 43.6 | 2.1658 | 1472.7453 | -971.4021 | 622.9965 | 6955.5021 | 139.11 | 2234.8519 | 97439.5411 | 97439.5411 | 0 | 133140.7374 | 40949.8926
8.066 | 388 | 43.7 | 2.1385 | 1454.1964 | -975.8632 | 625.8576 | 6959.9632 | 139.1993 | 2219.2532 | 96981.3658 | 96981.3658 | 0 | 133140.7374 | 40949.8926
8.086 | 389 | 43.8 | 2.0622 | 1402.2902 | -980.3345 | 628.7252 | 6964.4345 | 139.2887 | 2170.3041 | 95059.3194 | 95059.3194 | 0 | 133140.7374 | 40949.8926
8.105 | 390 | 43.8 | 1.9708 | 1340.1147 | -980.3345 | 628.7252 | 6964.4345 | 139.2887 | 2108.1286 | 92336.0332 | 92336.0332 | 0 | 133140.7374 | 40949.8926
8.125 | 391 | 43.9 | 1.8932 | 1287.4001 | -984.816 | 631.5993 | 6968.916 | 139.3783 | 2058.3777 | 90362.7831 | 90362.7831 | 0 | 133140.7374 | 40949.8926
8.145 | 391 | 43.9 | 1.8483 | 1256.8276 | -984.816 | 631.5993 | 6968.916 | 139.3783 | 2027.8052 | 89020.6496 | 89020.6496 | 0 | 133140.7374 | 40949.8926
8.164 | 392 | 43.9 | 1.8165 | 1235.2485 | -984.816 | 631.5993 | 6968.916 | 139.3783 | 2006.2262 | 88073.3301 | 88073.3301 | 0 | 133140.7374 | 40949.8926
8.184 | 393 | 44 | 1.7885 | 1216.1703 | -989.3078 | 634.4801 | 6973.4078 | 139.4682 | 1990.1186 | 87565.2164 | 87565.2164 | 0 | 133140.7374 | 40949.8926
8.203 | 394 | 44 | 1.7699 | 1203.5587 | -989.3078 | 634.4801 | 6973.4078 | 139.4682 | 1977.5069 | 87010.3051 | 87010.3051 | 0 | 133140.7374 | 40949.8926
8.223 | 395 | 44.1 | 1.7828 | 1212.2778 | -993.8098 | 637.3673 | 6977.9098 | 139.5582 | 1989.2034 | 87723.8694 | 87723.8694 | 0 | 133140.7374 | 40949.8926
8.242 | 396 | 44.1 | 1.8093 | 1230.337 | -993.8098 | 637.3673 | 6977.9098 | 139.5582 | 2007.2625 | 88520.2766 | 88520.2766 | 0 | 133140.7374 | 40949.8926
8.262 | 397 | 44.2 | 1.8626 | 1266.5922 | -998.3219 | 640.2612 | 6982.4219 | 139.6484 | 2046.5018 | 90455.3798 | 90455.3798 | 0 | 133140.7374 | 40949.8926
8.281 | 397 | 44.2 | 1.9234 | 1307.9079 | -998.3219 | 640.2612 | 6982.4219 | 139.6484 | 2087.8175 | 92281.5356 | 92281.5356 | 0 | 133140.7374 | 40949.8926
8.301 | 398 | 44.3 | 1.9589 | 1332.0446 | -1002.8443 | 643.1616 | 6986.9443 | 139.7389 | 2114.945 | 93692.0647 | 93692.0647 | 0 | 133140.7374 | 40949.8926
8.32 | 399 | 44.3 | 1.9378 | 1317.7142 | -1002.8443 | 643.1616 | 6986.9443 | 139.7389 | 2100.6146 | 93057.2286 | 93057.2286 | 0 | 133140.7374 | 40949.8926
8.34 | 400 | 44.4 | 1.8713 | 1272.486 | -1007.377 | 646.0685 | 6991.477 | 139.8295 | 2058.3841 | 91392.2534 | 91392.2534 | 0 | 133140.7374 | 40949.8926
8.359 | 401 | 44.4 | 1.7968 | 1221.8069 | -1007.377 | 646.0685 | 6991.477 | 139.8295 | 2007.7049 | 89142.0985 | 89142.0985 | 0 | 133140.7374 | 40949.8926
8.379 | 402 | 44.5 | 1.7498 | 1189.8577 | -1011.9198 | 648.982 | 6996.0198 | 139.9204 | 1978.7601 | 88054.826 | 88054.826 | 0 | 133140.7374 | 40949.8926
8.398 | 403 | 44.5 | 1.7513 | 1190.8844 | -1011.9198 | 648.982 | 6996.0198 | 139.9204 | 1979.7868 | 88100.5143 | 88100.5143 | 0 | 133140.7374 | 40949.8926
8.418 | 404 | 44.6 | 1.7822 | 1211.8937 | -1016.4729 | 651.9021 | 7000.5729 | 140.0115 | 2003.8072 | 89369.8001 | 89369.8001 | 0 | 133140.7374 | 40949.8926
8.438 | 404 | 44.6 | 1.8138 | 1233.4107 | -1016.4729 | 651.9021 | 7000.5729 | 140.0115 | 2025.3242 | 90329.4605 | 90329.4605 | 0 | 133140.7374 | 40949.8926
8.457 | 405 | 44.7 | 1.8156 | 1234.5783 | -1021.0362 | 654.8287 | 7005.1362 | 140.1027 | 2029.5097 | 90719.0836 | 90719.0836 | 0 | 133140.7374 | 40949.8926
8.477 | 406 | 44.7 | 1.7745 | 1206.6336 | -1021.0362 | 654.8287 | 7005.1362 | 140.1027 | 2001.5649 | 89469.9531 | 89469.9531 | 0 | 133140.7374 | 40949.8926
8.496 | 407 | 44.8 | 1.718 | 1168.264 | -1025.6097 | 657.7618 | 7009.7097 | 140.1942 | 1966.22 | 88086.6556 | 88086.6556 | 0 | 133140.7374 | 40949.8926
8.516 | 408 | 44.8 | 1.7019 | 1157.2739 | -1025.6097 | 657.7618 | 7009.7097 | 140.1942 | 1955.2299 | 87594.2984 | 87594.2984 | 0 | 133140.7374 | 40949.8926
8.535 | 409 | 44.8 | 1.7199 | 1169.5419 | -1025.6097 | 657.7618 | 7009.7097 | 140.1942 | 1967.4979 | 88143.9065 | 88143.9065 | 0 | 133140.7374 | 40949.8926
8.555 | 410 | 44.9 | 1.7522 | 1191.5002 | -1030.1934 | 660.7015 | 7014.2934 | 140.2859 | 1992.4876 | 89462.6951 | 89462.6951 | 0 | 133140.7374 | 40949.8926
8.574 | 411 | 44.9 | 1.7585 | 1195.7956 | -1030.1934 | 660.7015 | 7014.2934 | 140.2859 | 1996.783 | 89655.5556 | 89655.5556 | 0 | 133140.7374 | 40949.8926
8.594 | 411 | 45 | 1.6929 | 1151.1767 | -1034.7873 | 663.6478 | 7018.8873 | 140.3777 | 1955.2023 | 87984.1026 | 87984.1026 | 0 | 133140.7374 | 40949.8926
8.613 | 412 | 45 | 1.5377 | 1045.6442 | -1034.7873 | 663.6478 | 7018.8873 | 140.3777 | 1849.6697 | 83235.1379 | 83235.1379 | 0 | 133140.7374 | 40949.8926
8.633 | 413 | 45.1 | 1.3682 | 930.3967 | -1039.3915 | 666.6006 | 7023.4915 | 140.4698 | 1737.4672 | 78359.7708 | 78359.7708 | 0 | 133140.7374 | 40949.8926
8.652 | 414 | 45.1 | 1.2646 | 859.9419 | -1039.3915 | 666.6006 | 7023.4915 | 140.4698 | 1667.0124 | 75182.259 | 75182.259 | 0 | 133140.7374 | 40949.8926
8.672 | 415 | 45.1 | 1.2343 | 839.3203 | -1039.3915 | 666.6006 | 7023.4915 | 140.4698 | 1646.3908 | 74252.2236 | 74252.2236 | 0 | 133140.7374 | 40949.8926
8.691 | 416 | 45.1 | 1.256 | 854.0867 | -1039.3915 | 666.6006 | 7023.4915 | 140.4698 | 1661.1572 | 74918.1878 | 74918.1878 | 0 | 133140.7374 | 40949.8926
8.711 | 417 | 45.2 | 1.3142 | 893.6782 | -1044.0059 | 669.56 | 7028.1059 | 140.5621 | 1703.8003 | 77011.7736 | 77011.7736 | 0 | 133140.7374 | 40949.8926
8.73 | 418 | 45.2 | 1.3866 | 942.8791 | -1044.0059 | 669.56 | 7028.1059 | 140.5621 | 1753.0013 | 79235.6566 | 79235.6566 | 0 | 133140.7374 | 40949.8926
8.75 | 418 | 45.3 | 1.4168 | 963.4096 | -1048.6305 | 672.5259 | 7032.7305 | 140.6546 | 1776.5901 | 80479.5322 | 80479.5322 | 0 | 133140.7374 | 40949.8926
8.77 | 419 | 45.3 | 1.3948 | 948.431 | -1048.6305 | 672.5259 | 7032.7305 | 140.6546 | 1761.6116 | 79801.0033 | 79801.0033 | 0 | 133140.7374 | 40949.8926
8.789 | 420 | 45.3 | 1.3551 | 921.4662 | -1048.6305 | 672.5259 | 7032.7305 | 140.6546 | 1734.6467 | 78579.4965 | 78579.4965 | 0 | 133140.7374 | 40949.8926
8.809 | 421 | 45.4 | 1.3283 | 903.2735 | -1053.2653 | 675.4984 | 7037.3653 | 140.7473 | 1719.5192 | 78066.1714 | 78066.1714 | 0 | 133140.7374 | 40949.8926
8.828 | 422 | 45.4 | 1.3115 | 891.8415 | -1053.2653 | 675.4984 | 7037.3653 | 140.7473 | 1708.0872 | 77547.1611 | 77547.1611 | 0 | 133140.7374 | 40949.8926
8.848 | 423 | 45.4 | 1.2888 | 876.3503 | -1053.2653 | 675.4984 | 7037.3653 | 140.7473 | 1692.5961 | 76843.8616 | 76843.8616 | 0 | 133140.7374 | 40949.8926
8.867 | 424 | 45.5 | 1.2942 | 880.0631 | -1057.9104 | 678.4775 | 7042.0104 | 140.8402 | 1699.3808 | 77321.8252 | 77321.8252 | 0 | 133140.7374 | 40949.8926
8.887 | 425 | 45.5 | 1.3325 | 906.0745 | -1057.9104 | 678.4775 | 7042.0104 | 140.8402 | 1725.3921 | 78505.342 | 78505.342 | 0 | 133140.7374 | 40949.8926
8.906 | 426 | 45.5 | 1.3877 | 943.6479 | -1057.9104 | 678.4775 | 7042.0104 | 140.8402 | 1762.9656 | 80214.9344 | 80214.9344 | 0 | 133140.7374 | 40949.8926
8.926 | 426 | 45.6 | 1.4131 | 960.9317 | -1062.5656 | 681.4631 | 7046.6656 | 140.9333 | 1783.328 | 81319.7587 | 81319.7587 | 0 | 133140.7374 | 40949.8926
8.945 | 427 | 45.6 | 1.4118 | 960.0352 | -1062.5656 | 681.4631 | 7046.6656 | 140.9333 | 1782.4315 | 81278.8775 | 81278.8775 | 0 | 133140.7374 | 40949.8926
8.965 | 428 | 45.7 | 1.3771 | 936.418 | -1067.2311 | 684.4552 | 7051.3311 | 141.0266 | 1761.8998 | 80518.8209 | 80518.8209 | 0 | 133140.7374 | 40949.8926
8.984 | 429 | 45.7 | 1.2902 | 877.3656 | -1067.2311 | 684.4552 | 7051.3311 | 141.0266 | 1702.8474 | 77820.1278 | 77820.1278 | 0 | 133140.7374 | 40949.8926
9.004 | 430 | 45.7 | 1.2254 | 833.2863 | -1067.2311 | 684.4552 | 7051.3311 | 141.0266 | 1658.7681 | 75805.7019 | 75805.7019 | 0 | 133140.7374 | 40949.8926
9.023 | 431 | 45.7 | 1.1609 | 789.4392 | -1067.2311 | 684.4552 | 7051.3311 | 141.0266 | 1614.921 | 73801.8904 | 73801.8904 | 0 | 133140.7374 | 40949.8926
9.043 | 432 | 45.8 | 1.1376 | 773.5879 | -1071.9068 | 687.4539 | 7056.0068 | 141.1201 | 1602.1619 | 73379.016 | 73379.016 | 0 | 133140.7374 | 40949.8926
9.063 | 433 | 45.8 | 1.1249 | 764.9638 | -1071.9068 | 687.4539 | 7056.0068 | 141.1201 | 1593.5379 | 72984.0352 | 72984.0352 | 0 | 133140.7374 | 40949.8926
9.082 | 434 | 45.8 | 1.1504 | 782.2728 | -1071.9068 | 687.4539 | 7056.0068 | 141.1201 | 1610.8468 | 73776.7848 | 73776.7848 | 0 | 133140.7374 | 40949.8926
9.102 | 434 | 45.9 | 1.1704 | 795.8492 | -1076.5927 | 690.4592 | 7060.6927 | 141.2139 | 1627.5222 | 74703.2694 | 74703.2694 | 0 | 133140.7374 | 40949.8926
9.121 | 435 | 45.9 | 1.1836 | 804.8357 | -1076.5927 | 690.4592 | 7060.6927 | 141.2139 | 1636.5088 | 75115.7525 | 75115.7525 | 0 | 133140.7374 | 40949.8926
9.141 | 436 | 45.9 | 1.1805 | 802.7231 | -1076.5927 | 690.4592 | 7060.6927 | 141.2139 | 1634.3962 | 75018.7837 | 75018.7837 | 0 | 133140.7374 | 40949.8926
9.16 | 437 | 46 | 1.1458 | 779.1643 | -1081.2889 | 693.471 | 7065.3889 | 141.3078 | 1613.9431 | 74241.3816 | 74241.3816 | 0 | 133140.7374 | 40949.8926
9.18 | 438 | 46 | 1.099 | 747.3438 | -1081.2889 | 693.471 | 7065.3889 | 141.3078 | 1582.1226 | 72777.6381 | 72777.6381 | 0 | 133140.7374 | 40949.8926
9.199 | 439 | 46 | 1.0811 | 735.1446 | -1081.2889 | 693.471 | 7065.3889 | 141.3078 | 1569.9233 | 72216.4739 | 72216.4739 | 0 | 133140.7374 | 40949.8926
9.219 | 440 | 46 | 1.0932 | 743.3909 | -1081.2889 | 693.471 | 7065.3889 | 141.3078 | 1578.1696 | 72595.8029 | 72595.8029 | 0 | 133140.7374 | 40949.8926
9.238 | 441 | 46.1 | 1.0918 | 742.4005 | -1085.9953 | 696.4894 | 7070.0953 | 141.4019 | 1580.2917 | 72851.4483 | 72851.4483 | 0 | 133140.7374 | 40949.8926
9.258 | 442 | 46.1 | 1.0568 | 718.5958 | -1085.9953 | 696.4894 | 7070.0953 | 141.4019 | 1556.487 | 71754.0517 | 71754.0517 | 0 | 133140.7374 | 40949.8926
9.277 | 443 | 46.1 | 1.0221 | 695.0407 | -1085.9953 | 696.4894 | 7070.0953 | 141.4019 | 1532.9319 | 70668.1613 | 70668.1613 | 0 | 133140.7374 | 40949.8926
9.297 | 443 | 46.1 | 1.0385 | 706.1605 | -1085.9953 | 696.4894 | 7070.0953 | 141.4019 | 1544.0517 | 71180.784 | 71180.784 | 0 | 133140.7374 | 40949.8926
9.316 | 444 | 46.2 | 1.0971 | 746.0533 | -1090.7118 | 699.5143 | 7074.8118 | 141.4962 | 1587.0638 | 73322.3479 | 73322.3479 | 0 | 133140.7374 | 40949.8926
9.336 | 445 | 46.2 | 1.1705 | 795.965 | -1090.7118 | 699.5143 | 7074.8118 | 141.4962 | 1636.9755 | 75628.2687 | 75628.2687 | 0 | 133140.7374 | 40949.8926
9.355 | 446 | 46.2 | 1.2152 | 826.3561 | -1090.7118 | 699.5143 | 7074.8118 | 141.4962 | 1667.3666 | 77032.3355 | 77032.3355 | 0 | 133140.7374 | 40949.8926
9.375 | 447 | 46.3 | 1.21 | 822.8183 | -1095.4386 | 702.5458 | 7079.5386 | 141.5908 | 1666.9549 | 77180.0102 | 77180.0102 | 0 | 133140.7374 | 40949.8926
9.395 | 448 | 46.3 | 1.1301 | 768.4762 | -1095.4386 | 702.5458 | 7079.5386 | 141.5908 | 1612.6128 | 74663.9708 | 74663.9708 | 0 | 133140.7374 | 40949.8926
9.414 | 449 | 46.3 | 1.0336 | 702.8274 | -1095.4386 | 702.5458 | 7079.5386 | 141.5908 | 1546.9639 | 71624.4277 | 71624.4277 | 0 | 133140.7374 | 40949.8926
9.434 | 450 | 46.3 | 0.99224 | 674.7251 | -1095.4386 | 702.5458 | 7079.5386 | 141.5908 | 1518.8616 | 70323.2929 | 70323.2929 | 0 | 133140.7374 | 40949.8926
9.453 | 451 | 46.4 | 1.017 | 691.5302 | -1100.1757 | 705.5838 | 7084.2757 | 141.6855 | 1538.7995 | 71400.2972 | 71400.2972 | 0 | 133140.7374 | 40949.8926
9.473 | 452 | 46.4 | 1.064 | 723.5232 | -1100.1757 | 705.5838 | 7084.2757 | 141.6855 | 1570.7925 | 72884.7737 | 72884.7737 | 0 | 133140.7374 | 40949.8926
9.492 | 452 | 46.4 | 1.1299 | 768.3033 | -1100.1757 | 705.5838 | 7084.2757 | 141.6855 | 1615.5726 | 74962.5709 | 74962.5709 | 0 | 133140.7374 | 40949.8926
9.512 | 453 | 46.4 | 1.1711 | 796.3524 | -1100.1757 | 705.5838 | 7084.2757 | 141.6855 | 1643.6217 | 76264.0455 | 76264.0455 | 0 | 133140.7374 | 40949.8926
9.531 | 454 | 46.5 | 1.1551 | 785.4982 | -1104.9229 | 708.6284 | 7089.0229 | 141.7805 | 1635.907 | 76069.6772 | 76069.6772 | 0 | 133140.7374 | 40949.8926
9.551 | 455 | 46.5 | 1.0386 | 706.2478 | -1104.9229 | 708.6284 | 7089.0229 | 141.7805 | 1556.6566 | 72384.5334 | 72384.5334 | 0 | 133140.7374 | 40949.8926
9.57 | 456 | 46.5 | 0.94021 | 639.3405 | -1104.9229 | 708.6284 | 7089.0229 | 141.7805 | 1489.7494 | 69273.3451 | 69273.3451 | 0 | 133140.7374 | 40949.8926
9.59 | 457 | 46.5 | 0.93248 | 634.0896 | -1104.9229 | 708.6284 | 7089.0229 | 141.7805 | 1484.4984 | 69029.1762 | 69029.1762 | 0 | 133140.7374 | 40949.8926
9.609 | 458 | 46.6 | 1.0255 | 697.366 | -1109.6804 | 711.6795 | 7093.7804 | 141.8756 | 1550.9211 | 72272.9239 | 72272.9239 | 0 | 133140.7374 | 40949.8926
9.629 | 459 | 46.6 | 1.1411 | 775.9815 | -1109.6804 | 711.6795 | 7093.7804 | 141.8756 | 1629.5367 | 75936.4083 | 75936.4083 | 0 | 133140.7374 | 40949.8926
9.648 | 460 | 46.6 | 1.0413 | 708.0898 | -1109.6804 | 711.6795 | 7093.7804 | 141.8756 | 1561.6449 | 72772.6545 | 72772.6545 | 0 | 133140.7374 | 40949.8926
9.668 | 461 | 46.7 | 0.97701 | 664.3678 | -1114.4481 | 714.7372 | 7098.5481 | 141.971 | 1521.0759 | 71034.2459 | 71034.2459 | 0 | 133140.7374 | 40949.8926
9.688 | 462 | 46.7 | 0.88396 | 601.091 | -1114.4481 | 714.7372 | 7098.5481 | 141.971 | 1457.7992 | 68079.2214 | 68079.2214 | 0 | 133140.7374 | 40949.8926
9.707 | 462 | 46.7 | 0.8265 | 562.0203 | -1114.4481 | 714.7372 | 7098.5481 | 141.971 | 1418.7285 | 66254.6193 | 66254.6193 | 0 | 133140.7374 | 40949.8926
9.727 | 463 | 46.7 | 0.80708 | 548.8125 | -1114.4481 | 714.7372 | 7098.5481 | 141.971 | 1405.5207 | 65637.8174 | 65637.8174 | 0 | 133140.7374 | 40949.8926
9.746 | 464 | 46.8 | 0.88536 | 602.0415 | -1119.226 | 717.8015 | 7103.326 | 142.0665 | 1461.9095 | 68417.3642 | 68417.3642 | 0 | 133140.7374 | 40949.8926
9.766 | 465 | 46.8 | 0.95568 | 649.8625 | -1119.226 | 717.8015 | 7103.326 | 142.0665 | 1509.7305 | 70655.3875 | 70655.3875 | 0 | 133140.7374 | 40949.8926
9.785 | 466 | 46.8 | 0.99556 | 676.9838 | -1119.226 | 717.8015 | 7103.326 | 142.0665 | 1536.8517 | 71924.6612 | 71924.6612 | 0 | 133140.7374 | 40949.8926
9.805 | 467 | 46.8 | 1.0253 | 697.2122 | -1119.226 | 717.8015 | 7103.326 | 142.0665 | 1557.0802 | 72871.3526 | 72871.3526 | 0 | 133140.7374 | 40949.8926
9.824 | 468 | 46.9 | 1.0616 | 721.8812 | -1124.0141 | 720.8723 | 7108.1141 | 142.1623 | 1584.9158 | 74332.5495 | 74332.5495 | 0 | 133140.7374 | 40949.8926
9.844 | 469 | 46.9 | 1.0942 | 744.0326 | -1124.0141 | 720.8723 | 7108.1141 | 142.1623 | 1607.0671 | 75371.4481 | 75371.4481 | 0 | 133140.7374 | 40949.8926
9.863 | 470 | 46.9 | 1.1208 | 762.1197 | -1124.0141 | 720.8723 | 7108.1141 | 142.1623 | 1625.1543 | 76219.7348 | 76219.7348 | 0 | 133140.7374 | 40949.8926
9.883 | 471 | 46.9 | 1.1007 | 748.4538 | -1124.0141 | 720.8723 | 7108.1141 | 142.1623 | 1611.4883 | 75578.8013 | 75578.8013 | 0 | 133140.7374 | 40949.8926
9.902 | 472 | 47 | 1.0356 | 704.2398 | -1128.8125 | 723.9496 | 7112.9125 | 142.2582 | 1570.4477 | 73811.0409 | 73811.0409 | 0 | 133140.7374 | 40949.8926
9.922 | 473 | 47 | 0.97928 | 665.9127 | -1128.8125 | 723.9496 | 7112.9125 | 142.2582 | 1532.1206 | 72009.6686 | 72009.6686 | 0 | 133140.7374 | 40949.8926
9.941 | 473 | 47 | 0.98625 | 670.6527 | -1128.8125 | 723.9496 | 7112.9125 | 142.2582 | 1536.8606 | 72232.4469 | 72232.4469 | 0 | 133140.7374 | 40949.8926
9.961 | 474 | 47.1 | 1.0545 | 717.0407 | -1133.621 | 727.0335 | 7117.721 | 142.3544 | 1586.4287 | 74720.7897 | 74720.7897 | 0 | 133140.7374 | 40949.8926
9.98 | 475 | 47.1 | 1.1088 | 753.9916 | -1133.621 | 727.0335 | 7117.721 | 142.3544 | 1623.3795 | 76461.1758 | 76461.1758 | 0 | 133140.7374 | 40949.8926
10 | 476 | 47.1 | 1.0972 | 746.0795 | -1133.621 | 727.0335 | 7117.721 | 142.3544 | 1615.4675 | 76088.5184 | 76088.5184 | 0 | 133140.7374 | 40949.8926
10.02 | 477 | 47.1 | 1.031 | 701.0786 | -1133.621 | 727.0335 | 7117.721 | 142.3544 | 1570.4666 | 73968.9755 | 73968.9755 | 0 | 133140.7374 | 40949.8926
10.039 | 478 | 47.2 | 0.9763 | 663.8837 | -1138.4398 | 730.124 | 7122.5398 | 142.4508 | 1536.4586 | 72520.8438 | 72520.8438 | 0 | 133140.7374 | 40949.8926
10.059 | 479 | 47.2 | 0.96464 | 655.9528 | -1138.4398 | 730.124 | 7122.5398 | 142.4508 | 1528.5276 | 72146.5041 | 72146.5041 | 0 | 133140.7374 | 40949.8926
10.078 | 480 | 47.2 | 0.98102 | 667.0925 | -1138.4398 | 730.124 | 7122.5398 | 142.4508 | 1539.6673 | 72672.2978 | 72672.2978 | 0 | 133140.7374 | 40949.8926
10.098 | 481 | 47.2 | 0.98824 | 672.0011 | -1138.4398 | 730.124 | 7122.5398 | 142.4508 | 1544.5759 | 72903.9818 | 72903.9818 | 0 | 133140.7374 | 40949.8926
10.117 | 482 | 47.3 | 0.97688 | 664.2792 | -1143.2688 | 733.221 | 7127.3688 | 142.5474 | 1540.0476 | 72844.2498 | 72844.2498 | 0 | 133140.7374 | 40949.8926
10.137 | 483 | 47.3 | 0.95585 | 649.9795 | -1143.2688 | 733.221 | 7127.3688 | 142.5474 | 1525.7479 | 72167.8745 | 72167.8745 | 0 | 133140.7374 | 40949.8926
10.156 | 484 | 47.3 | 0.94648 | 643.6084 | -1143.2688 | 733.221 | 7127.3688 | 142.5474 | 1519.3768 | 71866.5248 | 71866.5248 | 0 | 133140.7374 | 40949.8926
10.176 | 485 | 47.3 | 0.94838 | 644.8961 | -1143.2688 | 733.221 | 7127.3688 | 142.5474 | 1520.6645 | 71927.4316 | 71927.4316 | 0 | 133140.7374 | 40949.8926
10.195 | 485 | 47.4 | 0.96803 | 658.2628 | -1148.108 | 736.3246 | 7132.208 | 142.6442 | 1537.2316 | 72864.7764 | 72864.7764 | 0 | 133140.7374 | 40949.8926
10.215 | 486 | 47.4 | 0.98579 | 670.3404 | -1148.108 | 736.3246 | 7132.208 | 142.6442 | 1549.3092 | 73437.2564 | 73437.2564 | 0 | 133140.7374 | 40949.8926
10.234 | 487 | 47.4 | 0.99904 | 679.3487 | -1148.108 | 736.3246 | 7132.208 | 142.6442 | 1558.3175 | 73864.2502 | 73864.2502 | 0 | 133140.7374 | 40949.8926
10.254 | 488 | 47.4 | 0.99645 | 677.5875 | -1148.108 | 736.3246 | 7132.208 | 142.6442 | 1556.5562 | 73780.7651 | 73780.7651 | 0 | 133140.7374 | 40949.8926
10.273 | 489 | 47.5 | 0.94706 | 644.0014 | -1152.9575 | 739.4347 | 7137.0575 | 142.7411 | 1526.1773 | 72493.4232 | 72493.4232 | 0 | 133140.7374 | 40949.8926
10.293 | 490 | 47.5 | 0.89676 | 609.7963 | -1152.9575 | 739.4347 | 7137.0575 | 142.7411 | 1491.9722 | 70868.679 | 70868.679 | 0 | 133140.7374 | 40949.8926
10.313 | 491 | 47.5 | 0.88071 | 598.885 | -1152.9575 | 739.4347 | 7137.0575 | 142.7411 | 1481.0609 | 70350.3911 | 70350.3911 | 0 | 133140.7374 | 40949.8926
10.332 | 492 | 47.5 | 0.91644 | 623.1787 | -1152.9575 | 739.4347 | 7137.0575 | 142.7411 | 1505.3546 | 71504.3423 | 71504.3423 | 0 | 133140.7374 | 40949.8926
10.352 | 493 | 47.6 | 0.9497 | 645.7973 | -1157.8172 | 742.5514 | 7141.9172 | 142.8383 | 1531.1871 | 72884.5053 | 72884.5053 | 0 | 133140.7374 | 40949.8926
10.371 | 494 | 47.6 | 0.95219 | 647.4884 | -1157.8172 | 742.5514 | 7141.9172 | 142.8383 | 1532.8781 | 72964.999 | 72964.999 | 0 | 133140.7374 | 40949.8926
10.391 | 495 | 47.6 | 0.9 | 611.9991 | -1157.8172 | 742.5514 | 7141.9172 | 142.8383 | 1497.3889 | 71275.7098 | 71275.7098 | 0 | 133140.7374 | 40949.8926
10.41 | 496 | 47.6 | 0.82435 | 560.5601 | -1157.8172 | 742.5514 | 7141.9172 | 142.8383 | 1445.9499 | 68827.2129 | 68827.2129 | 0 | 133140.7374 | 40949.8926
10.43 | 497 | 47.7 | 0.79424 | 540.0857 | -1162.687 | 745.6747 | 7146.787 | 142.9357 | 1428.6961 | 68148.8039 | 68148.8039 | 0 | 133140.7374 | 40949.8926
10.449 | 498 | 47.7 | 0.80384 | 546.6101 | -1162.687 | 745.6747 | 7146.787 | 142.9357 | 1435.2205 | 68460.0168 | 68460.0168 | 0 | 133140.7374 | 40949.8926
10.469 | 498 | 47.7 | 0.81728 | 555.749 | -1162.687 | 745.6747 | 7146.787 | 142.9357 | 1444.3594 | 68895.944 | 68895.944 | 0 | 133140.7374 | 40949.8926
10.488 | 499 | 47.7 | 0.83703 | 569.1824 | -1162.687 | 745.6747 | 7146.787 | 142.9357 | 1457.7928 | 69536.716 | 69536.716 | 0 | 133140.7374 | 40949.8926
10.508 | 500 | 47.7 | 0.88469 | 601.5879 | -1162.687 | 745.6747 | 7146.787 | 142.9357 | 1490.1983 | 71082.4608 | 71082.4608 | 0 | 133140.7374 | 40949.8926
10.527 | 501 | 47.8 | 0.94183 | 640.4462 | -1167.5672 | 748.8045 | 7151.6672 | 143.0333 | 1532.284 | 73243.1734 | 73243.1734 | 0 | 133140.7374 | 40949.8926
10.547 | 502 | 47.8 | 0.9606 | 653.2052 | -1167.5672 | 748.8045 | 7151.6672 | 143.0333 | 1545.043 | 73853.0543 | 73853.0543 | 0 | 133140.7374 | 40949.8926
10.566 | 503 | 47.8 | 0.92025 | 625.7671 | -1167.5672 | 748.8045 | 7151.6672 | 143.0333 | 1517.6049 | 72541.5151 | 72541.5151 | 0 | 133140.7374 | 40949.8926
10.586 | 504 | 47.8 | 0.86297 | 586.8209 | -1167.5672 | 748.8045 | 7151.6672 | 143.0333 | 1478.6587 | 70679.8849 | 70679.8849 | 0 | 133140.7374 | 40949.8926
10.605 | 505 | 47.9 | 0.8822 | 599.8963 | -1172.4575 | 751.9408 | 7156.5575 | 143.1311 | 1494.9683 | 71608.9812 | 71608.9812 | 0 | 133140.7374 | 40949.8926
10.625 | 506 | 47.9 | 0.93637 | 636.7284 | -1172.4575 | 751.9408 | 7156.5575 | 143.1311 | 1531.8003 | 73373.2359 | 73373.2359 | 0 | 133140.7374 | 40949.8926
10.645 | 507 | 47.9 | 0.952 | 647.3566 | -1172.4575 | 751.9408 | 7156.5575 | 143.1311 | 1542.4286 | 73882.3304 | 73882.3304 | 0 | 133140.7374 | 40949.8926
10.664 | 508 | 47.9 | 0.86345 | 587.146 | -1172.4575 | 751.9408 | 7156.5575 | 143.1311 | 1482.218 | 70998.2407 | 70998.2407 | 0 | 133140.7374 | 40949.8926
10.684 | 509 | 48 | 0.74257 | 504.9507 | -1177.358 | 755.0837 | 7161.458 | 143.2292 | 1403.2636 | 67356.6538 | 67356.6538 | 0 | 133140.7374 | 40949.8926
10.703 | 510 | 48 | 0.6695 | 455.2611 | -1177.358 | 755.0837 | 7161.458 | 143.2292 | 1353.574 | 64971.5521 | 64971.5521 | 0 | 133140.7374 | 40949.8926
10.723 | 511 | 48 | 0.67973 | 462.2133 | -1177.358 | 755.0837 | 7161.458 | 143.2292 | 1360.5262 | 65305.2584 | 65305.2584 | 0 | 133140.7374 | 40949.8926
10.742 | 512 | 48 | 0.72201 | 490.9641 | -1177.358 | 755.0837 | 7161.458 | 143.2292 | 1389.277 | 66685.2944 | 66685.2944 | 0 | 133140.7374 | 40949.8926
10.762 | 512 | 48 | 0.69542 | 472.8834 | -1177.358 | 755.0837 | 7161.458 | 143.2292 | 1371.1963 | 65817.4206 | 65817.4206 | 0 | 133140.7374 | 40949.8926
10.781 | 513 | 48 | 0.59357 | 403.6254 | -1177.358 | 755.0837 | 7161.458 | 143.2292 | 1301.9383 | 62493.0381 | 62493.0381 | 0 | 133140.7374 | 40949.8926
10.801 | 514 | 48.1 | 0.51753 | 351.9182 | -1182.2688 | 758.2332 | 7166.3688 | 143.3274 | 1253.4787 | 60292.3269 | 60292.3269 | 0 | 133140.7374 | 40949.8926
10.82 | 515 | 48.1 | 0.5174 | 351.8315 | -1182.2688 | 758.2332 | 7166.3688 | 143.3274 | 1253.392 | 60288.1561 | 60288.1561 | 0 | 133140.7374 | 40949.8926
10.84 | 516 | 48.1 | 0.52662 | 358.1014 | -1182.2688 | 758.2332 | 7166.3688 | 143.3274 | 1259.6619 | 60589.7386 | 60589.7386 | 0 | 133140.7374 | 40949.8926
10.859 | 517 | 48.1 | -0.024636 | -16.7527 | -1182.2688 | 758.2332 | 7166.3688 | 143.3274 | 884.8079 | 42559.2579 | 42559.2579 | 0 | 133140.7374 | 40949.8926
10.879 | 518 | 48.1 | -0.49662 | -337.6989 | -1182.2688 | 758.2332 | 7166.3688 | 143.3274 | 563.8617 | 27121.7458 | 27121.7458 | 0 | 133140.7374 | 40949.8926
10.898 | 519 | 48.1 | -0.94245 | -640.8676 | -1182.2688 | 758.2332 | 7166.3688 | 143.3274 | 260.693 | 12539.3316 | 12539.3316 | 0 | 133140.7374 | 40949.8926
10.918 | 520 | 48.1 | -1.3255 | -901.3188 | -1182.2688 | 758.2332 | 7166.3688 | 143.3274 | 0.2418 | 11.6306 | 11.6306 | 0 | 133140.7374 | 40949.8926
10.938 | 521 | 48 | -2.2351 | -1519.8566 | -1177.358 | 755.0837 | 7161.458 | 143.2292 | -621.5437 | -29834.0995 | 0 | -29834.0995 | 133140.7374 | 40949.8926
10.957 | 522 | 48 | -3.1453 | -2138.8258 | -1177.358 | 755.0837 | 7161.458 | 143.2292 | -1240.5129 | -59544.6205 | 0 | -59544.6205 | 133140.7374 | 40949.8926
10.977 | 523 | 47.9 | -4.0959 | -2785.1878 | -1172.4575 | 751.9408 | 7156.5575 | 143.1311 | -1890.1159 | -90536.5501 | 0 | -90536.5501 | 133140.7374 | 40949.8926
10.996 | 524 | 47.8 | -5.1946 | -3532.2988 | -1167.5672 | 748.8045 | 7151.6672 | 143.0333 | -2640.461 | -126214.0374 | 0 | -126214.0374 | 133140.7374 | 40949.8926
11.016 | 525 | 47.6 | -6.4245 | -4368.6665 | -1157.8172 | 742.5514 | 7141.9172 | 142.8383 | -3483.2767 | -165803.971 | 0 | -165803.971 | 133140.7374 | 40949.8926
11.035 | 526 | 47.4 | -7.6923 | -5230.737 | -1148.108 | 736.3246 | 7132.208 | 142.6442 | -4351.7683 | -206273.8159 | 0 | -206273.8159 | 133140.7374 | 40949.8926
11.055 | 527 | 47.2 | -8.3293 | -5663.9376 | -1138.4398 | 730.124 | 7122.5398 | 142.4508 | -4791.3627 | -226152.3216 | 0 | -226152.3216 | 133140.7374 | 40949.8926
11.074 | 527 | 47 | -9.0785 | -6173.402 | -1128.8125 | 723.9496 | 7112.9125 | 142.2582 | -5307.1942 | -249438.1251 | 0 | -249438.1251 | 133140.7374 | 40949.8926
11.094 | 528 | 46.7 | -9.693 | -6591.2507 | -1114.4481 | 714.7372 | 7098.5481 | 141.971 | -5734.5425 | -267803.1342 | 0 | -267803.1342 | 133140.7374 | 40949.8926
11.113 | 529 | 46.5 | -10.1821 | -6923.8538 | -1104.9229 | 708.6284 | 7089.0229 | 141.7805 | -6073.445 | -282415.1924 | 0 | -282415.1924 | 133140.7374 | 40949.8926
11.133 | 530 | 46.2 | -10.3531 | -7040.0796 | -1090.7118 | 699.5143 | 7074.8118 | 141.4962 | -6199.0691 | -286396.9916 | 0 | -286396.9916 | 133140.7374 | 40949.8926
11.152 | 531 | 45.9 | -10.502 | -7141.3503 | -1076.5927 | 690.4592 | 7060.6927 | 141.2139 | -6309.6773 | -289614.1888 | 0 | -289614.1888 | 133140.7374 | 40949.8926
11.172 | 532 | 45.6 | -10.6079 | -7213.3853 | -1062.5656 | 681.4631 | 7046.6656 | 140.9333 | -6390.989 | -291429.0961 | 0 | -291429.0961 | 133140.7374 | 40949.8926
11.191 | 533 | 45.3 | -10.7311 | -7297.1282 | -1048.6305 | 672.5259 | 7032.7305 | 140.6546 | -6483.9477 | -293722.8287 | 0 | -293722.8287 | 133140.7374 | 40949.8926
11.211 | 534 | 45.1 | -10.8208 | -7358.1733 | -1039.3915 | 666.6006 | 7023.4915 | 140.4698 | -6551.1029 | -295454.7387 | 0 | -295454.7387 | 133140.7374 | 40949.8926
11.23 | 535 | 44.8 | -10.8663 | -7389.0572 | -1025.6097 | 657.7618 | 7009.7097 | 140.1942 | -6591.1012 | -295281.3347 | 0 | -295281.3347 | 133140.7374 | 40949.8926
11.25 | 535 | 44.5 | -10.8682 | -7390.4087 | -1011.9198 | 648.982 | 6996.0198 | 139.9204 | -6601.5063 | -293767.0319 | 0 | -293767.0319 | 133140.7374 | 40949.8926
11.27 | 536 | 44.2 | -10.8276 | -7362.7831 | -998.3219 | 640.2612 | 6982.4219 | 139.6484 | -6582.8734 | -290963.0062 | 0 | -290963.0062 | 133140.7374 | 40949.8926
11.289 | 537 | 43.9 | -10.7171 | -7287.6248 | -984.816 | 631.5993 | 6968.916 | 139.3783 | -6516.6471 | -286080.8084 | 0 | -286080.8084 | 133140.7374 | 40949.8926
11.309 | 538 | 43.6 | -10.6024 | -7209.6577 | -971.4021 | 622.9965 | 6955.5021 | 139.11 | -6447.5511 | -281113.2295 | 0 | -281113.2295 | 133140.7374 | 40949.8926
11.328 | 539 | 43.4 | -11.0253 | -7497.2351 | -962.5106 | 617.2941 | 6946.6106 | 138.9322 | -6741.0088 | -292559.782 | 0 | -292559.782 | 133140.7374 | 40949.8926
11.348 | 540 | 43 | -11.3145 | -7693.8794 | -944.8503 | 605.9678 | 6928.9503 | 138.579 | -6949.3326 | -298821.3003 | 0 | -298821.3003 | 133140.7374 | 40949.8926
11.367 | 541 | 42.7 | -11.5488 | -7853.1613 | -931.7123 | 597.5419 | 6915.8123 | 138.3162 | -7117.3031 | -303908.8438 | 0 | -303908.8438 | 133140.7374 | 40949.8926
11.387 | 541 | 42.4 | -11.9418 | -8120.4424 | -918.6663 | 589.175 | 6902.7663 | 138.0553 | -7393.212 | -313472.1901 | 0 | -313472.1901 | 133140.7374 | 40949.8926
11.406 | 542 | 42.1 | -11.8113 | -8031.6885 | -905.7123 | 580.8672 | 6889.8123 | 137.7962 | -7313.0251 | -307878.3558 | 0 | -307878.3558 | 133140.7374 | 40949.8926
11.426 | 543 | 41.8 | -11.7094 | -7962.3914 | -892.8503 | 572.6183 | 6876.9503 | 137.539 | -7252.2341 | -303143.3849 | 0 | -303143.3849 | 133140.7374 | 40949.8926
11.445 | 544 | 41.5 | -11.6793 | -7941.9171 | -880.0802 | 564.4284 | 6864.1802 | 137.2836 | -7240.2052 | -300468.5151 | 0 | -300468.5151 | 133140.7374 | 40949.8926
11.465 | 545 | 41.2 | -11.7497 | -7989.7748 | -867.4022 | 556.2974 | 6851.5022 | 137.03 | -7296.4473 | -300613.6279 | 0 | -300613.6279 | 133140.7374 | 40949.8926
11.484 | 545 | 40.9 | -11.8718 | -8072.8164 | -854.8161 | 548.2255 | 6838.9161 | 136.7783 | -7387.8126 | -302161.5352 | 0 | -302161.5352 | 133140.7374 | 40949.8926
11.504 | 546 | 40.6 | -11.82 | -8037.5971 | -842.322 | 540.2126 | 6826.422 | 136.5284 | -7360.8561 | -298850.7566 | 0 | -298850.7566 | 133140.7374 | 40949.8926
11.523 | 547 | 40.3 | -11.7433 | -7985.418 | -829.9199 | 532.2586 | 6814.0199 | 136.2804 | -7316.8789 | -294870.2214 | 0 | -294870.2214 | 133140.7374 | 40949.8926
11.543 | 548 | 39.9 | -11.2181 | -7628.3135 | -813.5268 | 521.7452 | 6797.6268 | 135.9525 | -6970.6158 | -278127.5718 | 0 | -278127.5718 | 133140.7374 | 40949.8926
11.563 | 549 | 39.7 | -10.6465 | -7239.6346 | -805.3916 | 516.5277 | 6789.4916 | 135.7898 | -6587.317 | -261516.4847 | 0 | -261516.4847 | 133140.7374 | 40949.8926
11.582 | 549 | 39.4 | -10.2178 | -6948.1318 | -793.2654 | 508.7508 | 6777.3654 | 135.5473 | -6303.8337 | -248371.0472 | 0 | -248371.0472 | 133140.7374 | 40949.8926
11.602 | 550 | 39.1 | -9.8442 | -6694.0813 | -781.2312 | 501.0328 | 6765.3312 | 135.3066 | -6057.7419 | -236857.709 | 0 | -236857.709 | 133140.7374 | 40949.8926
11.621 | 551 | 38.9 | -9.6506 | -6562.4115 | -773.2595 | 495.9202 | 6757.3595 | 135.1472 | -5931.3441 | -230729.2841 | 0 | -230729.2841 | 133140.7374 | 40949.8926
11.641 | 552 | 38.6 | -9.5322 | -6481.887 | -761.3786 | 488.3006 | 6745.4786 | 134.9096 | -5858.6768 | -226144.9244 | 0 | -226144.9244 | 133140.7374 | 40949.8926
11.66 | 552 | 38.4 | -9.5427 | -6489.0147 | -753.5091 | 483.2536 | 6737.6091 | 134.7522 | -5871.0089 | -225446.7422 | 0 | -225446.7422 | 133140.7374 | 40949.8926
11.68 | 553 | 38.1 | -9.6149 | -6538.135 | -741.7816 | 475.7322 | 6725.8816 | 134.5176 | -5927.8851 | -225852.4215 | 0 | -225852.4215 | 133140.7374 | 40949.8926
11.699 | 554 | 37.9 | -9.5708 | -6508.1164 | -734.0143 | 470.7508 | 6718.1143 | 134.3623 | -5903.0033 | -223723.8253 | 0 | -223723.8253 | 133140.7374 | 40949.8926
11.719 | 555 | 37.6 | -9.5554 | -6497.6497 | -722.44 | 463.3278 | 6706.54 | 134.1308 | -5900.1911 | -221847.185 | 0 | -221847.185 | 133140.7374 | 40949.8926
11.738 | 555 | 37.4 | -9.5276 | -6478.7626 | -714.7749 | 458.4119 | 6698.8749 | 133.9775 | -5886.3732 | -220150.3584 | 0 | -220150.3584 | 133140.7374 | 40949.8926
11.758 | 556 | 37.1 | -9.5239 | -6476.2434 | -703.3539 | 451.0871 | 6687.4539 | 133.7491 | -5891.4071 | -218571.2051 | 0 | -218571.2051 | 133140.7374 | 40949.8926
11.777 | 557 | 36.9 | -9.5265 | -6478.0513 | -695.791 | 446.2368 | 6679.891 | 133.5978 | -5898.2167 | -217644.1978 | 0 | -217644.1978 | 133140.7374 | 40949.8926
11.797 | 557 | 36.6 | -9.5564 | -6498.3465 | -684.5233 | 439.0104 | 6668.6233 | 133.3725 | -5925.9636 | -216890.2684 | 0 | -216890.2684 | 133140.7374 | 40949.8926
11.816 | 558 | 36.4 | -8.8694 | -6031.1687 | -677.0626 | 434.2256 | 6661.1626 | 133.2233 | -5463.7199 | -198879.403 | 0 | -198879.403 | 133140.7374 | 40949.8926
11.836 | 559 | 36.1 | -8.6436 | -5877.6681 | -665.9482 | 427.0975 | 6650.0482 | 133.001 | -5317.5696 | -191964.2638 | 0 | -191964.2638 | 133140.7374 | 40949.8926
11.855 | 560 | 35.9 | -8.4341 | -5735.1564 | -658.5898 | 422.3782 | 6642.6898 | 132.8538 | -5179.9244 | -185959.2861 | 0 | -185959.2861 | 133140.7374 | 40949.8926
11.875 | 560 | 35.7 | -8.4077 | -5717.2643 | -651.2722 | 417.6852 | 6635.3722 | 132.7074 | -5166.8717 | -184457.319 | 0 | -184457.319 | 133140.7374 | 40949.8926
11.895 | 561 | 35.4 | -8.401 | -5712.7014 | -640.3724 | 410.6948 | 6624.4724 | 132.4894 | -5169.5172 | -183000.9101 | 0 | -183000.9101 | 133140.7374 | 40949.8926
11.914 | 562 | 35.2 | -8.2124 | -5584.4347 | -633.157 | 406.0672 | 6617.257 | 132.3451 | -5046.0224 | -177619.987 | 0 | -177619.987 | 133140.7374 | 40949.8926
11.934 | 562 | 35 | -8.168 | -5554.2367 | -625.9825 | 401.466 | 6610.0825 | 132.2016 | -5020.5691 | -175719.9184 | 0 | -175719.9184 | 133140.7374 | 40949.8926
11.953 | 563 | 34.9 | -8.25 | -5609.9807 | -622.4105 | 399.1751 | 6606.5105 | 132.1302 | -5078.6753 | -177245.7685 | 0 | -177245.7685 | 133140.7374 | 40949.8926
11.973 | 564 | 34.7 | -8.3424 | -5672.8371 | -615.2973 | 394.6132 | 6599.3973 | 131.9879 | -5146.2359 | -178574.3874 | 0 | -178574.3874 | 133140.7374 | 40949.8926
11.992 | 564 | 34.5 | -8.434 | -5735.133 | -608.225 | 390.0774 | 6592.325 | 131.8465 | -5213.2091 | -179855.7124 | 0 | -179855.7124 | 133140.7374 | 40949.8926
12.012 | 565 | 34.3 | -8.522 | -5794.9572 | -601.1936 | 385.5679 | 6585.2936 | 131.7059 | -5277.6835 | -181024.5429 | 0 | -181024.5429 | 133140.7374 | 40949.8926
12.031 | 566 | 34 | -8.6155 | -5858.5377 | -590.723 | 378.8528 | 6574.823 | 131.4965 | -5348.1885 | -181838.4081 | 0 | -181838.4081 | 133140.7374 | 40949.8926
12.051 | 566 | 33.8 | -8.7124 | -5924.4263 | -583.7938 | 374.4088 | 6567.8938 | 131.3579 | -5418.6596 | -183150.6955 | 0 | -183150.6955 | 133140.7374 | 40949.8926
12.07 | 567 | 33.5 | -8.816 | -5994.8681 | -573.4766 | 367.792 | 6557.5766 | 131.1515 | -5495.9246 | -184113.4745 | 0 | -184113.4745 | 133140.7374 | 40949.8926
12.09 | 568 | 33.3 | -8.9145 | -6061.8887 | -566.6495 | 363.4135 | 6550.7495 | 131.015 | -5567.4602 | -185396.4233 | 0 | -185396.4233 | 133140.7374 | 40949.8926
12.109 | 568 | 33 | -9.0032 | -6122.185 | -556.4856 | 356.895 | 6540.5856 | 130.8117 | -5634.4782 | -185937.7811 | 0 | -185937.7811 | 133140.7374 | 40949.8926
12.129 | 569 | 32.8 | -9.091 | -6181.8721 | -549.7608 | 352.5821 | 6533.8608 | 130.6772 | -5698.6127 | -186914.4979 | 0 | -186914.4979 | 133140.7374 | 40949.8926
12.148 | 570 | 32.6 | -9.1767 | -6240.1763 | -543.0768 | 348.2955 | 6527.1768 | 130.5435 | -5761.3373 | -187819.5966 | 0 | -187819.5966 | 133140.7374 | 40949.8926
12.168 | 570 | 32.3 | -9.2684 | -6302.5061 | -533.1275 | 341.9146 | 6517.2275 | 130.3446 | -5830.2469 | -188316.9755 | 0 | -188316.9755 | 133140.7374 | 40949.8926
12.188 | 571 | 32.1 | -9.3538 | -6360.6071 | -526.5458 | 337.6935 | 6510.6458 | 130.2129 | -5892.7006 | -189155.6906 | 0 | -189155.6906 | 133140.7374 | 40949.8926
12.207 | 571 | 31.8 | -9.2802 | -6310.5633 | -516.7498 | 331.411 | 6500.8498 | 130.017 | -5849.1354 | -186002.5053 | 0 | -186002.5053 | 133140.7374 | 40949.8926
12.227 | 572 | 31.6 | -9.2509 | -6290.5985 | -510.2702 | 327.2554 | 6494.3702 | 129.8874 | -5833.4557 | -184337.2011 | 0 | -184337.2011 | 133140.7374 | 40949.8926
12.246 | 573 | 31.3 | -9.2318 | -6277.5994 | -500.6276 | 321.0712 | 6484.7276 | 129.6946 | -5826.8337 | -182379.8936 | 0 | -182379.8936 | 133140.7374 | 40949.8926
12.266 | 573 | 31.1 | -9.2037 | -6258.5436 | -494.2502 | 316.9811 | 6478.3502 | 129.567 | -5811.9955 | -180753.0598 | 0 | -180753.0598 | 133140.7374 | 40949.8926
12.285 | 574 | 30.8 | -9.1779 | -6240.9614 | -484.7608 | 310.8952 | 6468.8608 | 129.3772 | -5800.6889 | -178661.219 | 0 | -178661.219 | 133140.7374 | 40949.8926
12.305 | 575 | 30.6 | -8.9801 | -6106.4686 | -478.4857 | 306.8707 | 6462.5857 | 129.2517 | -5670.3462 | -173512.5931 | 0 | -173512.5931 | 133140.7374 | 40949.8926
12.324 | 575 | 30.3 | -8.8499 | -6017.9302 | -469.1496 | 300.8832 | 6453.2496 | 129.065 | -5587.982 | -169315.8555 | 0 | -169315.8555 | 133140.7374 | 40949.8926
12.344 | 576 | 30.1 | -8.6851 | -5905.8588 | -462.9766 | 296.9242 | 6447.0766 | 128.9415 | -5479.9931 | -164947.7911 | 0 | -164947.7911 | 133140.7374 | 40949.8926
12.363 | 576 | 29.8 | -8.5352 | -5803.922 | -453.7938 | 291.035 | 6437.8938 | 128.7579 | -5384.1291 | -160447.0482 | 0 | -160447.0482 | 133140.7374 | 40949.8926
12.383 | 577 | 29.6 | -8.3928 | -5707.093 | -447.7231 | 287.1416 | 6431.8231 | 128.6365 | -5291.315 | -156622.9248 | 0 | -156622.9248 | 133140.7374 | 40949.8926
12.402 | 577 | 29.4 | -8.2651 | -5620.2822 | -441.6932 | 283.2744 | 6425.7932 | 128.5159 | -5208.4919 | -153129.6623 | 0 | -153129.6623 | 133140.7374 | 40949.8926
12.422 | 578 | 29.2 | -7.8452 | -5334.7521 | -435.7042 | 279.4334 | 6419.8042 | 128.3961 | -4926.9226 | -143866.1395 | 0 | -143866.1395 | 133140.7374 | 40949.8926
12.441 | 579 | 29 | -7.4189 | -5044.8567 | -429.7561 | 275.6187 | 6413.8561 | 128.2771 | -4640.9609 | -134587.8656 | 0 | -134587.8656 | 133140.7374 | 40949.8926
12.461 | 579 | 28.8 | -7.0568 | -4798.6012 | -423.8489 | 271.8301 | 6407.9489 | 128.159 | -4398.6121 | -126680.0271 | 0 | -126680.0271 | 133140.7374 | 40949.8926
12.48 | 580 | 28.6 | -6.4744 | -4402.6219 | -417.9825 | 268.0678 | 6402.0825 | 128.0417 | -4006.5124 | -114586.2556 | 0 | -114586.2556 | 133140.7374 | 40949.8926
12.5 | 580 | 28.4 | -5.9007 | -4012.4984 | -412.1571 | 264.3317 | 6396.2571 | 127.9251 | -3620.2415 | -102814.8577 | 0 | -102814.8577 | 133140.7374 | 40949.8926
12.52 | 581 | 28.3 | -5.2763 | -3587.9053 | -409.2597 | 262.4735 | 6393.3597 | 127.8672 | -3197.5646 | -90491.0773 | 0 | -90491.0773 | 133140.7374 | 40949.8926
12.539 | 581 | 28.2 | -4.863 | -3306.8647 | -406.3725 | 260.6219 | 6390.4725 | 127.8094 | -2918.4334 | -82299.8217 | 0 | -82299.8217 | 133140.7374 | 40949.8926
12.559 | 582 | 28 | -4.5443 | -3090.1156 | -400.6288 | 256.9382 | 6384.7288 | 127.6946 | -2705.4828 | -75753.519 | 0 | -75753.519 | 133140.7374 | 40949.8926
12.578 | 582 | 27.9 | -4.3298 | -2944.2316 | -397.7723 | 255.1062 | 6381.8723 | 127.6374 | -2561.488 | -71465.514 | 0 | -71465.514 | 133140.7374 | 40949.8926
12.598 | 583 | 27.8 | -4.1999 | -2855.9068 | -394.9259 | 253.2808 | 6379.0259 | 127.5805 | -2475.0455 | -68806.2642 | 0 | -68806.2642 | 133140.7374 | 40949.8926
12.617 | 584 | 27.7 | -4.0705 | -2767.9683 | -392.0899 | 251.4619 | 6376.1899 | 127.5238 | -2388.9826 | -66174.8178 | 0 | -66174.8178 | 133140.7374 | 40949.8926
12.637 | 584 | 27.6 | -4.2408 | -2883.7769 | -389.264 | 249.6496 | 6373.364 | 127.4673 | -2506.66 | -69183.8173 | 0 | -69183.8173 | 133140.7374 | 40949.8926
12.656 | 585 | 27.4 | -4.3806 | -2978.8254 | -383.6429 | 246.0446 | 6367.7429 | 127.3549 | -2605.426 | -71388.6711 | 0 | -71388.6711 | 133140.7374 | 40949.8926
12.676 | 585 | 27.3 | -4.2127 | -2864.6043 | -380.8477 | 244.2519 | 6364.9477 | 127.299 | -2493.0535 | -68060.3596 | 0 | -68060.3596 | 133140.7374 | 40949.8926
12.695 | 586 | 27.2 | -4.1039 | -2790.6445 | -378.0627 | 242.4658 | 6362.1627 | 127.2433 | -2420.9354 | -65849.4438 | 0 | -65849.4438 | 133140.7374 | 40949.8926
12.715 | 586 | 27.1 | -3.9872 | -2711.3151 | -375.288 | 240.6862 | 6359.388 | 127.1878 | -2343.4411 | -63507.255 | 0 | -63507.255 | 133140.7374 | 40949.8926
12.734 | 587 | 27 | -3.7942 | -2580.052 | -372.5234 | 238.9132 | 6356.6234 | 127.1325 | -2214.0063 | -59778.17 | 0 | -59778.17 | 133140.7374 | 40949.8926
12.754 | 587 | 26.9 | -3.5868 | -2439.0321 | -369.7691 | 237.1468 | 6353.8691 | 127.0774 | -2074.808 | -55812.3339 | 0 | -55812.3339 | 133140.7374 | 40949.8926
12.773 | 588 | 26.8 | -3.4014 | -2312.9664 | -367.025 | 235.3869 | 6351.125 | 127.0225 | -1950.557 | -52274.928 | 0 | -52274.928 | 133140.7374 | 40949.8926
12.793 | 588 | 26.7 | -3.2323 | -2197.9346 | -364.2911 | 233.6335 | 6348.3911 | 126.9678 | -1837.3333 | -49056.7981 | 0 | -49056.7981 | 133140.7374 | 40949.8926
12.813 | 589 | 26.6 | -3.0501 | -2074.0394 | -361.5675 | 231.8867 | 6345.6675 | 126.9133 | -1715.2393 | -45625.3662 | 0 | -45625.3662 | 133140.7374 | 40949.8926
12.832 | 589 | 26.5 | -2.8428 | -1933.1 | -358.854 | 230.1465 | 6342.954 | 126.8591 | -1576.0944 | -41766.502 | 0 | -41766.502 | 133140.7374 | 40949.8926
12.852 | 590 | 26.4 | -2.6609 | -1809.4046 | -356.1508 | 228.4128 | 6340.2508 | 126.805 | -1454.1867 | -38390.5299 | 0 | -38390.5299 | 133140.7374 | 40949.8926
12.871 | 590 | 26.4 | -2.4947 | -1696.4297 | -356.1508 | 228.4128 | 6340.2508 | 126.805 | -1341.2118 | -35407.992 | 0 | -35407.992 | 133140.7374 | 40949.8926
12.891 | 591 | 26.3 | -2.3659 | -1608.8338 | -353.4578 | 226.6857 | 6337.5578 | 126.7512 | -1255.3969 | -33016.9384 | 0 | -33016.9384 | 133140.7374 | 40949.8926
12.91 | 591 | 26.2 | -2.2815 | -1551.4042 | -350.775 | 224.9651 | 6334.875 | 126.6975 | -1199.7416 | -31433.2298 | 0 | -31433.2298 | 133140.7374 | 40949.8926
12.93 | 592 | 26.1 | -2.272 | -1544.9393 | -348.1025 | 223.2511 | 6332.2025 | 126.644 | -1195.0442 | -31190.6525 | 0 | -31190.6525 | 133140.7374 | 40949.8926
12.949 | 592 | 26.1 | -2.2935 | -1559.569 | -348.1025 | 223.2511 | 6332.2025 | 126.644 | -1209.6739 | -31572.488 | 0 | -31572.488 | 133140.7374 | 40949.8926
12.969 | 593 | 26 | -2.328 | -1583.0724 | -345.4401 | 221.5437 | 6329.5401 | 126.5908 | -1234.938 | -32108.3868 | 0 | -32108.3868 | 133140.7374 | 40949.8926
12.988 | 593 | 25.9 | -2.3486 | -1597.0158 | -342.788 | 219.8428 | 6326.888 | 126.5378 | -1250.6353 | -32391.4531 | 0 | -32391.4531 | 133140.7374 | 40949.8926
13.008 | 594 | 25.9 | -2.3978 | -1630.5346 | -342.788 | 219.8428 | 6326.888 | 126.5378 | -1284.1541 | -33259.591 | 0 | -33259.591 | 133140.7374 | 40949.8926
13.027 | 594 | 25.8 | -2.4321 | -1653.8206 | -340.1461 | 218.1484 | 6324.2461 | 126.4849 | -1309.1873 | -33777.0324 | 0 | -33777.0324 | 133140.7374 | 40949.8926
13.047 | 595 | 25.7 | -2.4646 | -1675.9462 | -337.5144 | 216.4606 | 6321.6144 | 126.4323 | -1333.0533 | -34259.4711 | 0 | -34259.4711 | 133140.7374 | 40949.8926
13.066 | 595 | 25.6 | -2.508 | -1705.4096 | -334.893 | 214.7794 | 6318.993 | 126.3799 | -1364.2504 | -34924.8099 | 0 | -34924.8099 | 133140.7374 | 40949.8926
13.086 | 596 | 25.6 | -2.5802 | -1754.5287 | -334.893 | 214.7794 | 6318.993 | 126.3799 | -1413.3694 | -36182.2573 | 0 | -36182.2573 | 133140.7374 | 40949.8926
13.105 | 596 | 25.5 | -2.6546 | -1805.1325 | -332.2817 | 213.1047 | 6316.3817 | 126.3276 | -1465.7002 | -37375.3541 | 0 | -37375.3541 | 133140.7374 | 40949.8926
13.125 | 597 | 25.4 | -2.7744 | -1886.6066 | -329.6807 | 211.4366 | 6313.7807 | 126.2756 | -1548.8945 | -39341.9196 | 0 | -39341.9196 | 133140.7374 | 40949.8926
13.145 | 597 | 25.3 | -2.9125 | -1980.4716 | -327.0899 | 209.775 | 6311.1899 | 126.2238 | -1644.4728 | -41605.1628 | 0 | -41605.1628 | 133140.7374 | 40949.8926
13.164 | 598 | 25.2 | -2.9668 | -2017.4082 | -324.5093 | 208.12 | 6308.6093 | 126.1722 | -1683.1161 | -42414.5251 | 0 | -42414.5251 | 133140.7374 | 40949.8926
13.184 | 598 | 25.1 | -2.9128 | -1980.7232 | -321.9389 | 206.4715 | 6306.0389 | 126.1208 | -1648.1309 | -41368.0861 | 0 | -41368.0861 | 133140.7374 | 40949.8926
13.203 | 599 | 25.1 | -2.7764 | -1887.9757 | -321.9389 | 206.4715 | 6306.0389 | 126.1208 | -1555.3834 | -39040.1243 | 0 | -39040.1243 | 133140.7374 | 40949.8926
13.223 | 599 | 25 | -2.6034 | -1770.3359 | -319.3788 | 204.8296 | 6303.4788 | 126.0696 | -1439.4368 | -35985.9197 | 0 | -35985.9197 | 133140.7374 | 40949.8926
13.242 | 600 | 24.9 | -2.4827 | -1688.2512 | -316.8289 | 203.1942 | 6300.9289 | 126.0186 | -1359.0384 | -33840.0559 | 0 | -33840.0559 | 133140.7374 | 40949.8926
13.262 | 600 | 24.8 | -2.3702 | -1611.7403 | -314.2892 | 201.5654 | 6298.3892 | 125.9678 | -1284.2071 | -31848.3363 | 0 | -31848.3363 | 133140.7374 | 40949.8926
13.281 | 601 | 24.7 | -2.3441 | -1593.9543 | -311.7597 | 199.9432 | 6295.8597 | 125.9172 | -1268.0939 | -31321.9205 | 0 | -31321.9205 | 133140.7374 | 40949.8926
13.301 | 601 | 24.6 | -2.2939 | -1559.8199 | -309.2404 | 198.3275 | 6293.3404 | 125.8668 | -1235.6257 | -30396.391 | 0 | -30396.391 | 133140.7374 | 40949.8926
13.32 | 602 | 24.6 | -2.2318 | -1517.6546 | -309.2404 | 198.3275 | 6293.3404 | 125.8668 | -1193.4603 | -29359.1231 | 0 | -29359.1231 | 133140.7374 | 40949.8926
13.34 | 602 | 24.5 | -2.1624 | -1470.4294 | -306.7314 | 196.7183 | 6290.8314 | 125.8166 | -1147.8945 | -28123.4146 | 0 | -28123.4146 | 133140.7374 | 40949.8926
13.359 | 603 | 24.4 | -2.1096 | -1434.5339 | -304.2326 | 195.1157 | 6288.3326 | 125.7667 | -1113.6515 | -27173.0968 | 0 | -27173.0968 | 133140.7374 | 40949.8926
13.379 | 603 | 24.3 | -2.0652 | -1404.3088 | -301.744 | 193.5197 | 6285.844 | 125.7169 | -1085.0723 | -26367.2558 | 0 | -26367.2558 | 133140.7374 | 40949.8926
13.398 | 604 | 24.2 | -1.9989 | -1359.2685 | -299.2656 | 191.9302 | 6283.3656 | 125.6673 | -1041.671 | -25208.4379 | 0 | -25208.4379 | 133140.7374 | 40949.8926
13.418 | 604 | 24.2 | -1.8963 | -1289.5147 | -299.2656 | 191.9302 | 6283.3656 | 125.6673 | -971.9171 | -23520.3946 | 0 | -23520.3946 | 133140.7374 | 40949.8926
13.438 | 605 | 24.1 | -1.7643 | -1199.7143 | -296.7974 | 190.3473 | 6280.8974 | 125.6179 | -883.7491 | -21298.3523 | 0 | -21298.3523 | 133140.7374 | 40949.8926
13.457 | 605 | 24 | -1.5611 | -1061.5725 | -294.3395 | 188.7709 | 6278.4395 | 125.5688 | -747.2328 | -17933.5864 | 0 | -17933.5864 | 133140.7374 | 40949.8926
13.477 | 606 | 24 | -1.2748 | -866.8437 | -294.3395 | 188.7709 | 6278.4395 | 125.5688 | -552.504 | -13260.096 | 0 | -13260.096 | 133140.7374 | 40949.8926
13.496 | 606 | 23.9 | -0.97616 | -663.7856 | -291.8918 | 187.2011 | 6275.9918 | 125.5198 | -351.0646 | -8390.4451 | 0 | -8390.4451 | 133140.7374 | 40949.8926
13.516 | 607 | 23.8 | -0.72139 | -490.5486 | -289.4543 | 185.6379 | 6273.5543 | 125.4711 | -179.4396 | -4270.6635 | 0 | -4270.6635 | 133140.7374 | 40949.8926
13.535 | 607 | 23.8 | -0.53244 | -362.0618 | -289.4543 | 185.6379 | 6273.5543 | 125.4711 | -50.9529 | -1212.6792 | 0 | -1212.6792 | 133140.7374 | 40949.8926
13.555 | 607 | 23.8 | -0.37256 | -253.3388 | -289.4543 | 185.6379 | 6273.5543 | 125.4711 | 57.7702 | 1374.9296 | 1374.9296 | 0 | 133140.7374 | 40949.8926
13.574 | 608 | 23.7 | -0.21147 | -143.799 | -287.027 | 184.0812 | 6271.127 | 125.4225 | 165.7046 | 3927.2002 | 3927.2002 | 0 | 133140.7374 | 40949.8926
13.594 | 608 | 23.7 | -0.045022 | -30.615 | -287.027 | 184.0812 | 6271.127 | 125.4225 | 278.8887 | 6609.6622 | 6609.6622 | 0 | 133140.7374 | 40949.8926
13.613 | 609 | 23.7 | 0.090204 | 61.3385 | -287.027 | 184.0812 | 6271.127 | 125.4225 | 370.8421 | 8788.9589 | 8788.9589 | 0 | 133140.7374 | 40949.8926
13.633 | 609 | 23.6 | 0.19067 | 129.6567 | -284.61 | 182.531 | 6268.71 | 125.3742 | 437.5619 | 10326.4614 | 10326.4614 | 0 | 133140.7374 | 40949.8926
13.652 | 610 | 23.6 | 0.28066 | 190.8509 | -284.61 | 182.531 | 6268.71 | 125.3742 | 498.7561 | 11770.6429 | 11770.6429 | 0 | 133140.7374 | 40949.8926
13.672 | 610 | 23.6 | 0.38785 | 263.7363 | -284.61 | 182.531 | 6268.71 | 125.3742 | 571.6415 | 13490.7386 | 13490.7386 | 0 | 133140.7374 | 40949.8926
13.691 | 611 | 23.6 | 0.50292 | 341.9873 | -284.61 | 182.531 | 6268.71 | 125.3742 | 649.8925 | 15337.4635 | 15337.4635 | 0 | 133140.7374 | 40949.8926
13.711 | 611 | 23.6 | 0.58937 | 400.7718 | -284.61 | 182.531 | 6268.71 | 125.3742 | 708.677 | 16724.7763 | 16724.7763 | 0 | 133140.7374 | 40949.8926
13.73 | 612 | 23.6 | 0.61055 | 415.1724 | -284.61 | 182.531 | 6268.71 | 125.3742 | 723.0776 | 17064.6322 | 17064.6322 | 0 | 133140.7374 | 40949.8926
13.75 | 612 | 23.5 | 0.53599 | 364.4702 | -282.2031 | 180.9874 | 6266.3031 | 125.3261 | 670.7836 | 15763.4155 | 15763.4155 | 0 | 133140.7374 | 40949.8926
13.77 | 613 | 23.5 | 0.38742 | 263.4463 | -282.2031 | 180.9874 | 6266.3031 | 125.3261 | 569.7597 | 13389.354 | 13389.354 | 0 | 133140.7374 | 40949.8926
13.789 | 613 | 23.5 | 0.20532 | 139.6209 | -282.2031 | 180.9874 | 6266.3031 | 125.3261 | 445.9344 | 10479.4574 | 10479.4574 | 0 | 133140.7374 | 40949.8926
13.809 | 613 | 23.5 | -0.018322 | -12.459 | -282.2031 | 180.9874 | 6266.3031 | 125.3261 | 293.8545 | 6905.5806 | 6905.5806 | 0 | 133140.7374 | 40949.8926
13.828 | 614 | 23.5 | -0.31533 | -214.4227 | -282.2031 | 180.9874 | 6266.3031 | 125.3261 | 91.8908 | 2159.4331 | 2159.4331 | 0 | 133140.7374 | 40949.8926
13.848 | 614 | 23.5 | -0.62664 | -426.1145 | -282.2031 | 180.9874 | 6266.3031 | 125.3261 | -119.801 | -2815.3243 | 0 | -2815.3243 | 133140.7374 | 40949.8926
13.867 | 615 | 23.4 | -0.93893 | -638.4691 | -279.8065 | 179.4504 | 6263.9065 | 125.2781 | -333.7406 | -7809.5304 | 0 | -7809.5304 | 133140.7374 | 40949.8926
13.887 | 615 | 23.4 | -1.1288 | -767.5627 | -279.8065 | 179.4504 | 6263.9065 | 125.2781 | -462.8342 | -10830.3213 | 0 | -10830.3213 | 133140.7374 | 40949.8926
13.906 | 616 | 23.3 | -1.2374 | -841.4391 | -277.4201 | 177.9199 | 6261.5201 | 125.2304 | -538.2889 | -12542.1304 | 0 | -12542.1304 | 133140.7374 | 40949.8926
13.926 | 616 | 23.3 | -1.2302 | -836.5601 | -277.4201 | 177.9199 | 6261.5201 | 125.2304 | -533.4098 | -12428.4494 | 0 | -12428.4494 | 133140.7374 | 40949.8926
13.945 | 617 | 23.3 | -1.2042 | -818.8515 | -277.4201 | 177.9199 | 6261.5201 | 125.2304 | -515.7012 | -12015.8377 | 0 | -12015.8377 | 133140.7374 | 40949.8926
13.965 | 617 | 23.2 | -1.2032 | -818.1597 | -275.0439 | 176.3959 | 6259.1439 | 125.1829 | -516.5809 | -11984.6761 | 0 | -11984.6761 | 133140.7374 | 40949.8926
13.984 | 618 | 23.2 | -1.2232 | -831.7862 | -275.0439 | 176.3959 | 6259.1439 | 125.1829 | -530.2074 | -12300.8112 | 0 | -12300.8112 | 133140.7374 | 40949.8926
14.004 | 618 | 23.1 | -1.2398 | -843.0436 | -272.678 | 174.8786 | 6256.778 | 125.1356 | -543.0295 | -12543.9808 | 0 | -12543.9808 | 133140.7374 | 40949.8926
14.023 | 618 | 23.1 | -1.2773 | -868.5726 | -272.678 | 174.8786 | 6256.778 | 125.1356 | -568.5585 | -13133.7014 | 0 | -13133.7014 | 133140.7374 | 40949.8926
14.043 | 619 | 23 | -1.2964 | -881.5749 | -270.3222 | 173.3677 | 6254.4222 | 125.0884 | -583.1188 | -13411.7313 | 0 | -13411.7313 | 133140.7374 | 40949.8926
14.063 | 619 | 23 | -1.3343 | -907.3306 | -270.3222 | 173.3677 | 6254.4222 | 125.0884 | -608.8744 | -14004.1105 | 0 | -14004.1105 | 133140.7374 | 40949.8926
14.082 | 620 | 23 | -1.3748 | -934.8978 | -270.3222 | 173.3677 | 6254.4222 | 125.0884 | -636.4416 | -14638.1572 | 0 | -14638.1572 | 133140.7374 | 40949.8926
14.102 | 620 | 22.9 | -1.4554 | -989.6636 | -267.9767 | 171.8635 | 6252.0767 | 125.0415 | -692.7586 | -15864.1721 | 0 | -15864.1721 | 133140.7374 | 40949.8926
14.121 | 621 | 22.9 | -1.5599 | -1060.7165 | -267.9767 | 171.8635 | 6252.0767 | 125.0415 | -763.8115 | -17491.2831 | 0 | -17491.2831 | 133140.7374 | 40949.8926
14.141 | 621 | 22.8 | -1.7 | -1156.0102 | -265.6414 | 170.3658 | 6249.7414 | 124.9948 | -860.6496 | -19622.811 | 0 | -19622.811 | 133140.7374 | 40949.8926
14.16 | 622 | 22.8 | -1.8086 | -1229.8342 | -265.6414 | 170.3658 | 6249.7414 | 124.9948 | -934.4736 | -21305.9985 | 0 | -21305.9985 | 133140.7374 | 40949.8926
14.18 | 622 | 22.7 | -1.8487 | -1257.1334 | -263.3163 | 168.8746 | 6247.4163 | 124.9483 | -963.3104 | -21867.1471 | 0 | -21867.1471 | 133140.7374 | 40949.8926
14.199 | 622 | 22.6 | -1.8413 | -1252.0769 | -261.0015 | 167.39 | 6245.1015 | 124.902 | -959.7848 | -21691.1375 | 0 | -21691.1375 | 133140.7374 | 40949.8926
14.219 | 623 | 22.6 | -1.868 | -1270.2645 | -261.0015 | 167.39 | 6245.1015 | 124.902 | -977.9725 | -22102.1786 | 0 | -22102.1786 | 133140.7374 | 40949.8926
14.238 | 623 | 22.5 | -1.8843 | -1281.35 | -258.6968 | 165.912 | 6242.7968 | 124.8559 | -990.5821 | -22288.098 | 0 | -22288.098 | 133140.7374 | 40949.8926
14.258 | 624 | 22.5 | -1.8002 | -1224.1667 | -258.6968 | 165.912 | 6242.7968 | 124.8559 | -933.3988 | -21001.4725 | 0 | -21001.4725 | 133140.7374 | 40949.8926
14.277 | 624 | 22.4 | -1.5926 | -1082.969 | -256.4024 | 164.4405 | 6240.5024 | 124.81 | -793.7185 | -17779.2942 | 0 | -17779.2942 | 133140.7374 | 40949.8926
14.297 | 625 | 22.3 | -1.3772 | -936.4629 | -254.1182 | 162.9755 | 6238.2182 | 124.7644 | -648.7231 | -14466.5245 | 0 | -14466.5245 | 133140.7374 | 40949.8926
14.316 | 625 | 22.3 | -1.2348 | -839.6817 | -254.1182 | 162.9755 | 6238.2182 | 124.7644 | -551.9418 | -12308.303 | 0 | -12308.303 | 133140.7374 | 40949.8926
14.336 | 626 | 22.2 | -1.1318 | -769.598 | -251.8442 | 161.5171 | 6235.9442 | 124.7189 | -483.362 | -10730.6358 | 0 | -10730.6358 | 133140.7374 | 40949.8926
14.355 | 626 | 22.2 | -1.0195 | -693.2615 | -251.8442 | 161.5171 | 6235.9442 | 124.7189 | -407.0254 | -9035.9647 | 0 | -9035.9647 | 133140.7374 | 40949.8926
14.375 | 626 | 22.1 | -0.90234 | -613.5894 | -249.5805 | 160.0653 | 6233.6805 | 124.6736 | -328.8505 | -7267.5957 | 0 | -7267.5957 | 133140.7374 | 40949.8926
14.395 | 627 | 22.1 | -0.802 | -545.3616 | -249.5805 | 160.0653 | 6233.6805 | 124.6736 | -260.6227 | -5759.762 | 0 | -5759.762 | 133140.7374 | 40949.8926
14.414 | 627 | 22.1 | -0.67518 | -459.1203 | -249.5805 | 160.0653 | 6233.6805 | 124.6736 | -174.3814 | -3853.8285 | 0 | -3853.8285 | 133140.7374 | 40949.8926
14.434 | 628 | 22 | -0.49732 | -338.178 | -247.3269 | 158.62 | 6231.4269 | 124.6285 | -54.9294 | -1208.4469 | 0 | -1208.4469 | 133140.7374 | 40949.8926
14.453 | 628 | 22 | -0.28736 | -195.4026 | -247.3269 | 158.62 | 6231.4269 | 124.6285 | 87.8459 | 1932.6105 | 1932.6105 | 0 | 133140.7374 | 40949.8926
14.473 | 629 | 22 | -0.095736 | -65.1004 | -247.3269 | 158.62 | 6231.4269 | 124.6285 | 218.1482 | 4799.2602 | 4799.2602 | 0 | 133140.7374 | 40949.8926
14.492 | 629 | 22 | 0.073587 | 50.0391 | -247.3269 | 158.62 | 6231.4269 | 124.6285 | 333.2876 | 7332.3275 | 7332.3275 | 0 | 133140.7374 | 40949.8926
14.512 | 629 | 22 | 0.23686 | 161.063 | -247.3269 | 158.62 | 6231.4269 | 124.6285 | 444.3116 | 9774.8544 | 9774.8544 | 0 | 133140.7374 | 40949.8926
14.531 | 630 | 21.9 | 0.37762 | 256.7825 | -245.0836 | 157.1813 | 6229.1836 | 124.5837 | 538.5475 | 11794.1898 | 11794.1898 | 0 | 133140.7374 | 40949.8926
14.551 | 630 | 21.9 | 0.46343 | 315.1337 | -245.0836 | 157.1813 | 6229.1836 | 124.5837 | 596.8987 | 13072.0812 | 13072.0812 | 0 | 133140.7374 | 40949.8926
14.57 | 631 | 21.9 | 0.49171 | 334.3606 | -245.0836 | 157.1813 | 6229.1836 | 124.5837 | 616.1256 | 13493.1505 | 13493.1505 | 0 | 133140.7374 | 40949.8926
14.59 | 631 | 21.9 | 0.50173 | 341.1769 | -245.0836 | 157.1813 | 6229.1836 | 124.5837 | 622.9419 | 13642.4277 | 13642.4277 | 0 | 133140.7374 | 40949.8926
14.609 | 632 | 21.9 | 0.54678 | 371.8071 | -245.0836 | 157.1813 | 6229.1836 | 124.5837 | 653.5721 | 14313.2284 | 14313.2284 | 0 | 133140.7374 | 40949.8926
14.629 | 632 | 21.9 | 0.65182 | 443.2379 | -245.0836 | 157.1813 | 6229.1836 | 124.5837 | 725.0028 | 15877.5622 | 15877.5622 | 0 | 133140.7374 | 40949.8926
14.648 | 632 | 21.9 | 0.79995 | 543.9661 | -245.0836 | 157.1813 | 6229.1836 | 124.5837 | 825.731 | 18083.5098 | 18083.5098 | 0 | 133140.7374 | 40949.8926
14.668 | 633 | 21.9 | 0.94346 | 641.5544 | -245.0836 | 157.1813 | 6229.1836 | 124.5837 | 923.3194 | 20220.6941 | 20220.6941 | 0 | 133140.7374 | 40949.8926
14.688 | 633 | 21.9 | 1.0673 | 725.788 | -245.0836 | 157.1813 | 6229.1836 | 124.5837 | 1007.553 | 22065.411 | 22065.411 | 0 | 133140.7374 | 40949.8926
14.707 | 634 | 21.9 | 1.1879 | 807.8057 | -245.0836 | 157.1813 | 6229.1836 | 124.5837 | 1089.5707 | 23861.5977 | 23861.5977 | 0 | 133140.7374 | 40949.8926
14.727 | 634 | 22 | 1.3248 | 900.8432 | -247.3269 | 158.62 | 6231.4269 | 124.6285 | 1184.0917 | 26050.0181 | 26050.0181 | 0 | 133140.7374 | 40949.8926
14.746 | 635 | 22 | 1.4691 | 998.9762 | -247.3269 | 158.62 | 6231.4269 | 124.6285 | 1282.2247 | 28208.9444 | 28208.9444 | 0 | 133140.7374 | 40949.8926
14.766 | 635 | 22 | 1.6036 | 1090.4327 | -247.3269 | 158.62 | 6231.4269 | 124.6285 | 1373.6813 | 30220.9887 | 30220.9887 | 0 | 133140.7374 | 40949.8926
14.785 | 635 | 22.1 | 1.6976 | 1154.3611 | -249.5805 | 160.0653 | 6233.6805 | 124.6736 | 1439.1 | 31804.1096 | 31804.1096 | 0 | 133140.7374 | 40949.8926
14.805 | 636 | 22.1 | 1.7319 | 1177.6953 | -249.5805 | 160.0653 | 6233.6805 | 124.6736 | 1462.4342 | 32319.7955 | 32319.7955 | 0 | 133140.7374 | 40949.8926
14.824 | 636 | 22.1 | 1.7198 | 1169.441 | -249.5805 | 160.0653 | 6233.6805 | 124.6736 | 1454.1799 | 32137.3763 | 32137.3763 | 0 | 133140.7374 | 40949.8926
14.844 | 637 | 22.2 | 1.6847 | 1145.5744 | -251.8442 | 161.5171 | 6235.9442 | 124.7189 | 1431.8104 | 31786.1904 | 31786.1904 | 0 | 133140.7374 | 40949.8926
14.863 | 637 | 22.2 | 1.6537 | 1124.5392 | -251.8442 | 161.5171 | 6235.9442 | 124.7189 | 1410.7752 | 31319.2091 | 31319.2091 | 0 | 133140.7374 | 40949.8926
14.883 | 638 | 22.2 | 1.6484 | 1120.9341 | -251.8442 | 161.5171 | 6235.9442 | 124.7189 | 1407.1701 | 31239.177 | 31239.177 | 0 | 133140.7374 | 40949.8926
14.902 | 638 | 22.3 | 1.6521 | 1123.4379 | -254.1182 | 162.9755 | 6238.2182 | 124.7644 | 1411.1777 | 31469.2637 | 31469.2637 | 0 | 133140.7374 | 40949.8926
14.922 | 638 | 22.3 | 1.563 | 1062.8718 | -254.1182 | 162.9755 | 6238.2182 | 124.7644 | 1350.6117 | 30118.6408 | 30118.6408 | 0 | 133140.7374 | 40949.8926
14.941 | 639 | 22.3 | 1.3048 | 887.2307 | -254.1182 | 162.9755 | 6238.2182 | 124.7644 | 1174.9705 | 26201.8433 | 26201.8433 | 0 | 133140.7374 | 40949.8926
14.961 | 639 | 22.4 | 0.89258 | 606.9544 | -256.4024 | 164.4405 | 6240.5024 | 124.81 | 896.2049 | 20074.9905 | 20074.9905 | 0 | 133140.7374 | 40949.8926
14.98 | 640 | 22.4 | 0.41869 | 284.7106 | -256.4024 | 164.4405 | 6240.5024 | 124.81 | 573.9611 | 12856.7281 | 12856.7281 | 0 | 133140.7374 | 40949.8926
15 | 640 | 22.4 | 0.020146 | 13.699 | -256.4024 | 164.4405 | 6240.5024 | 124.81 | 302.9495 | 6786.0684 | 6786.0684 | 0 | 133140.7374 | 40949.8926
15.02 | 641 | 22.3 | -0.29426 | -200.0969 | -254.1182 | 162.9755 | 6238.2182 | 124.7644 | 87.6429 | 1954.4374 | 1954.4374 | 0 | 133140.7374 | 40949.8926
15.039 | 641 | 22.3 | -0.53987 | -367.1085 | -254.1182 | 162.9755 | 6238.2182 | 124.7644 | -79.3686 | -1769.9201 | 0 | -1769.9201 | 133140.7374 | 40949.8926
15.059 | 641 | 22.3 | -0.7411 | -503.9459 | -254.1182 | 162.9755 | 6238.2182 | 124.7644 | -216.206 | -4821.3939 | 0 | -4821.3939 | 133140.7374 | 40949.8926
15.078 | 642 | 22.3 | -0.89292 | -607.1851 | -254.1182 | 162.9755 | 6238.2182 | 124.7644 | -319.4452 | -7123.6286 | 0 | -7123.6286 | 133140.7374 | 40949.8926
15.098 | 642 | 22.2 | -1.0072 | -684.8735 | -251.8442 | 161.5171 | 6235.9442 | 124.7189 | -398.6375 | -8849.7518 | 0 | -8849.7518 | 133140.7374 | 40949.8926
15.117 | 643 | 22.2 | -1.0631 | -722.9343 | -251.8442 | 161.5171 | 6235.9442 | 124.7189 | -436.6983 | -9694.7024 | 0 | -9694.7024 | 133140.7374 | 40949.8926
15.137 | 643 | 22.1 | -1.0438 | -709.7769 | -249.5805 | 160.0653 | 6233.6805 | 124.6736 | -425.038 | -9393.3395 | 0 | -9393.3395 | 133140.7374 | 40949.8926
15.156 | 644 | 22.1 | -0.94619 | -643.4066 | -249.5805 | 160.0653 | 6233.6805 | 124.6736 | -358.6677 | -7926.5552 | 0 | -7926.5552 | 133140.7374 | 40949.8926
15.176 | 644 | 22.1 | -0.80377 | -546.5604 | -249.5805 | 160.0653 | 6233.6805 | 124.6736 | -261.8215 | -5786.2547 | 0 | -5786.2547 | 133140.7374 | 40949.8926
15.195 | 645 | 22 | -0.66018 | -448.922 | -247.3269 | 158.62 | 6231.4269 | 124.6285 | -165.6734 | -3644.8147 | 0 | -3644.8147 | 133140.7374 | 40949.8926
15.215 | 645 | 22 | -0.51296 | -348.8138 | -247.3269 | 158.62 | 6231.4269 | 124.6285 | -65.5652 | -1442.4349 | 0 | -1442.4349 | 133140.7374 | 40949.8926
15.234 | 645 | 22 | -0.34661 | -235.6957 | -247.3269 | 158.62 | 6231.4269 | 124.6285 | 47.5528 | 1046.1618 | 1046.1618 | 0 | 133140.7374 | 40949.8926
15.254 | 646 | 22 | -0.18385 | -125.019 | -247.3269 | 158.62 | 6231.4269 | 124.6285 | 158.2296 | 3481.0502 | 3481.0502 | 0 | 133140.7374 | 40949.8926
15.273 | 646 | 21.9 | -0.072855 | -49.5414 | -245.0836 | 157.1813 | 6229.1836 | 124.5837 | 232.2235 | 5085.6952 | 5085.6952 | 0 | 133140.7374 | 40949.8926
15.293 | 647 | 21.9 | 0.032015 | 21.7704 | -245.0836 | 157.1813 | 6229.1836 | 124.5837 | 303.5354 | 6647.4255 | 6647.4255 | 0 | 133140.7374 | 40949.8926
15.313 | 647 | 21.9 | 0.1416 | 96.2904 | -245.0836 | 157.1813 | 6229.1836 | 124.5837 | 378.0554 | 8279.4136 | 8279.4136 | 0 | 133140.7374 | 40949.8926
15.332 | 648 | 21.9 | 0.27078 | 184.1307 | -245.0836 | 157.1813 | 6229.1836 | 124.5837 | 465.8956 | 10203.1141 | 10203.1141 | 0 | 133140.7374 | 40949.8926
15.352 | 648 | 21.9 | 0.39732 | 270.1801 | -245.0836 | 157.1813 | 6229.1836 | 124.5837 | 551.945 | 12087.5962 | 12087.5962 | 0 | 133140.7374 | 40949.8926
15.371 | 648 | 21.9 | 0.50283 | 341.9227 | -245.0836 | 157.1813 | 6229.1836 | 124.5837 | 623.6877 | 13658.7602 | 13658.7602 | 0 | 133140.7374 | 40949.8926
15.391 | 649 | 21.9 | 0.52989 | 360.3228 | -245.0836 | 157.1813 | 6229.1836 | 124.5837 | 642.0877 | 14061.7211 | 14061.7211 | 0 | 133140.7374 | 40949.8926
15.41 | 649 | 21.9 | 0.50935 | 346.3595 | -245.0836 | 157.1813 | 6229.1836 | 124.5837 | 628.1245 | 13755.9263 | 13755.9263 | 0 | 133140.7374 | 40949.8926
15.43 | 650 | 21.9 | 0.46531 | 316.4112 | -245.0836 | 157.1813 | 6229.1836 | 124.5837 | 598.1762 | 13100.0579 | 13100.0579 | 0 | 133140.7374 | 40949.8926
15.449 | 650 | 21.9 | 0.39398 | 267.903 | -245.0836 | 157.1813 | 6229.1836 | 124.5837 | 549.668 | 12037.7293 | 12037.7293 | 0 | 133140.7374 | 40949.8926
15.469 | 650 | 21.9 | 0.37654 | 256.046 | -245.0836 | 157.1813 | 6229.1836 | 124.5837 | 537.811 | 11778.0598 | 11778.0598 | 0 | 133140.7374 | 40949.8926
15.488 | 651 | 21.9 | 0.3673 | 249.7641 | -245.0836 | 157.1813 | 6229.1836 | 124.5837 | 531.5291 | 11640.4862 | 11640.4862 | 0 | 133140.7374 | 40949.8926
15.508 | 651 | 21.9 | 0.38469 | 261.5861 | -245.0836 | 157.1813 | 6229.1836 | 124.5837 | 543.3511 | 11899.3894 | 11899.3894 | 0 | 133140.7374 | 40949.8926
15.527 | 652 | 21.9 | 0.42262 | 287.3811 | -245.0836 | 157.1813 | 6229.1836 | 124.5837 | 569.1461 | 12464.2988 | 12464.2988 | 0 | 133140.7374 | 40949.8926
15.547 | 652 | 21.9 | 0.57515 | 391.1008 | -245.0836 | 157.1813 | 6229.1836 | 124.5837 | 672.8657 | 14735.7593 | 14735.7593 | 0 | 133140.7374 | 40949.8926
15.566 | 653 | 21.9 | 0.88317 | 600.5581 | -245.0836 | 157.1813 | 6229.1836 | 124.5837 | 882.3231 | 19322.8759 | 19322.8759 | 0 | 133140.7374 | 40949.8926
15.586 | 653 | 21.9 | 1.3079 | 889.378 | -245.0836 | 157.1813 | 6229.1836 | 124.5837 | 1171.143 | 25648.0308 | 25648.0308 | 0 | 133140.7374 | 40949.8926
15.605 | 653 | 21.9 | 1.7664 | 1201.1344 | -245.0836 | 157.1813 | 6229.1836 | 124.5837 | 1482.8994 | 32475.4961 | 32475.4961 | 0 | 133140.7374 | 40949.8926
15.625 | 654 | 21.9 | 2.0619 | 1402.1235 | -245.0836 | 157.1813 | 6229.1836 | 124.5837 | 1683.8884 | 36877.1565 | 36877.1565 | 0 | 133140.7374 | 40949.8926
15.645 | 654 | 22 | 2.338 | 1589.8424 | -247.3269 | 158.62 | 6231.4269 | 124.6285 | 1873.091 | 41208.0016 | 41208.0016 | 0 | 133140.7374 | 40949.8926
15.664 | 655 | 22 | 2.5154 | 1710.4969 | -247.3269 | 158.62 | 6231.4269 | 124.6285 | 1993.7454 | 43862.3991 | 43862.3991 | 0 | 133140.7374 | 40949.8926
15.684 | 655 | 22.1 | 2.682 | 1823.7439 | -249.5805 | 160.0653 | 6233.6805 | 124.6736 | 2108.4828 | 46597.4702 | 46597.4702 | 0 | 133140.7374 | 40949.8926
15.703 | 656 | 22.2 | 2.8813 | 1959.2819 | -251.8442 | 161.5171 | 6235.9442 | 124.7189 | 2245.5179 | 49850.4974 | 49850.4974 | 0 | 133140.7374 | 40949.8926
15.723 | 656 | 22.2 | 2.9385 | 1998.1764 | -251.8442 | 161.5171 | 6235.9442 | 124.7189 | 2284.4124 | 50713.9561 | 50713.9561 | 0 | 133140.7374 | 40949.8926
15.742 | 657 | 22.3 | 2.9986 | 2039.0771 | -254.1182 | 162.9755 | 6238.2182 | 124.7644 | 2326.817 | 51888.0192 | 51888.0192 | 0 | 133140.7374 | 40949.8926
15.762 | 657 | 22.4 | 3.0251 | 2057.073 | -256.4024 | 164.4405 | 6240.5024 | 124.81 | 2346.3235 | 52557.6475 | 52557.6475 | 0 | 133140.7374 | 40949.8926
15.781 | 657 | 22.4 | 3.0397 | 2067.0029 | -256.4024 | 164.4405 | 6240.5024 | 124.81 | 2356.2534 | 52780.0768 | 52780.0768 | 0 | 133140.7374 | 40949.8926
15.801 | 658 | 22.5 | 3.0879 | 2099.7931 | -258.6968 | 165.912 | 6242.7968 | 124.8559 | 2390.5609 | 53787.6211 | 53787.6211 | 0 | 133140.7374 | 40949.8926
15.82 | 658 | 22.6 | 3.2751 | 2227.0895 | -261.0015 | 167.39 | 6245.1015 | 124.902 | 2519.3816 | 56938.0235 | 56938.0235 | 0 | 133140.7374 | 40949.8926
15.84 | 659 | 22.7 | 3.4621 | 2354.2571 | -263.3163 | 168.8746 | 6247.4163 | 124.9483 | 2648.0801 | 60111.4172 | 60111.4172 | 0 | 133140.7374 | 40949.8926
15.859 | 659 | 22.8 | 3.4392 | 2338.6803 | -265.6414 | 170.3658 | 6249.7414 | 124.9948 | 2634.0409 | 60056.1329 | 60056.1329 | 0 | 133140.7374 | 40949.8926
15.879 | 660 | 22.8 | 3.4561 | 2350.1201 | -265.6414 | 170.3658 | 6249.7414 | 124.9948 | 2645.4807 | 60316.9603 | 60316.9603 | 0 | 133140.7374 | 40949.8926
15.898 | 660 | 22.9 | 3.4766 | 2364.1149 | -267.9767 | 171.8635 | 6252.0767 | 125.0415 | 2661.0199 | 60937.3567 | 60937.3567 | 0 | 133140.7374 | 40949.8926
15.918 | 660 | 23 | 3.4695 | 2359.2812 | -270.3222 | 173.3677 | 6254.4222 | 125.0884 | 2657.7374 | 61127.9599 | 61127.9599 | 0 | 133140.7374 | 40949.8926
15.938 | 661 | 23.1 | 3.5236 | 2396.0718 | -272.678 | 174.8786 | 6256.778 | 125.1356 | 2696.0859 | 62279.5845 | 62279.5845 | 0 | 133140.7374 | 40949.8926
15.957 | 661 | 23.2 | 3.6469 | 2479.9018 | -275.0439 | 176.3959 | 6259.1439 | 125.1829 | 2781.4806 | 64530.3502 | 64530.3502 | 0 | 133140.7374 | 40949.8926
15.977 | 662 | 23.3 | 3.7759 | 2567.6006 | -277.4201 | 177.9199 | 6261.5201 | 125.2304 | 2870.7509 | 66888.4953 | 66888.4953 | 0 | 133140.7374 | 40949.8926
15.996 | 662 | 23.3 | 3.7727 | 2565.4377 | -277.4201 | 177.9199 | 6261.5201 | 125.2304 | 2868.588 | 66838.0997 | 66838.0997 | 0 | 133140.7374 | 40949.8926
16.016 | 663 | 23.4 | 3.6289 | 2467.6727 | -279.8065 | 179.4504 | 6263.9065 | 125.2781 | 2772.4012 | 64874.1875 | 64874.1875 | 0 | 133140.7374 | 40949.8926
16.035 | 663 | 23.5 | 3.4352 | 2335.9699 | -282.2031 | 180.9874 | 6266.3031 | 125.3261 | 2642.2833 | 62093.6582 | 62093.6582 | 0 | 133140.7374 | 40949.8926
16.055 | 664 | 23.6 | 3.3751 | 2295.067 | -284.61 | 182.531 | 6268.71 | 125.3742 | 2602.9722 | 61430.1447 | 61430.1447 | 0 | 133140.7374 | 40949.8926
16.074 | 664 | 23.7 | 3.4244 | 2328.5823 | -287.027 | 184.0812 | 6271.127 | 125.4225 | 2638.086 | 62522.6373 | 62522.6373 | 0 | 133140.7374 | 40949.8926
16.094 | 665 | 23.8 | 3.4958 | 2377.1684 | -289.4543 | 185.6379 | 6273.5543 | 125.4711 | 2688.2774 | 63981.0019 | 63981.0019 | 0 | 133140.7374 | 40949.8926
16.113 | 665 | 23.8 | 3.5654 | 2424.4973 | -289.4543 | 185.6379 | 6273.5543 | 125.4711 | 2735.6062 | 65107.4287 | 65107.4287 | 0 | 133140.7374 | 40949.8926
16.133 | 666 | 23.9 | 3.6339 | 2471.0281 | -291.8918 | 187.2011 | 6275.9918 | 125.5198 | 2783.7491 | 66531.6027 | 66531.6027 | 0 | 133140.7374 | 40949.8926
16.152 | 666 | 24 | 3.6743 | 2498.5557 | -294.3395 | 188.7709 | 6278.4395 | 125.5688 | 2812.8954 | 67509.4891 | 67509.4891 | 0 | 133140.7374 | 40949.8926
16.172 | 666 | 24.1 | 3.6664 | 2493.1288 | -296.7974 | 190.3473 | 6280.8974 | 125.6179 | 2809.094 | 67699.1663 | 67699.1663 | 0 | 133140.7374 | 40949.8926
16.191 | 667 | 24.2 | 3.6317 | 2469.58 | -299.2656 | 191.9302 | 6283.3656 | 125.6673 | 2787.1776 | 67449.697 | 67449.697 | 0 | 133140.7374 | 40949.8926
16.211 | 667 | 24.3 | 3.6243 | 2464.5463 | -301.744 | 193.5197 | 6285.844 | 125.7169 | 2783.7829 | 67645.924 | 67645.924 | 0 | 133140.7374 | 40949.8926
16.23 | 668 | 24.3 | 3.6548 | 2485.2965 | -301.744 | 193.5197 | 6285.844 | 125.7169 | 2804.5331 | 68150.1544 | 68150.1544 | 0 | 133140.7374 | 40949.8926
16.25 | 668 | 24.4 | 3.6683 | 2494.4371 | -304.2326 | 195.1157 | 6288.3326 | 125.7667 | 2815.3195 | 68693.7952 | 68693.7952 | 0 | 133140.7374 | 40949.8926
16.27 | 669 | 24.5 | 3.6831 | 2504.5048 | -306.7314 | 196.7183 | 6290.8314 | 125.8166 | 2827.0397 | 69262.4728 | 69262.4728 | 0 | 133140.7374 | 40949.8926
16.289 | 669 | 24.6 | 3.7105 | 2523.1175 | -309.2404 | 198.3275 | 6293.3404 | 125.8668 | 2847.3118 | 70043.8691 | 70043.8691 | 0 | 133140.7374 | 40949.8926
16.309 | 670 | 24.7 | 3.744 | 2545.9082 | -311.7597 | 199.9432 | 6295.8597 | 125.9172 | 2871.7686 | 70932.6842 | 70932.6842 | 0 | 133140.7374 | 40949.8926
16.328 | 670 | 24.8 | 3.7786 | 2569.4802 | -314.2892 | 201.5654 | 6298.3892 | 125.9678 | 2897.0134 | 71845.9324 | 71845.9324 | 0 | 133140.7374 | 40949.8926
16.348 | 671 | 24.9 | 3.8004 | 2584.2897 | -316.8289 | 203.1942 | 6300.9289 | 126.0186 | 2913.5025 | 72546.2128 | 72546.2128 | 0 | 133140.7374 | 40949.8926
16.367 | 671 | 24.9 | 3.8433 | 2613.4731 | -316.8289 | 203.1942 | 6300.9289 | 126.0186 | 2942.6859 | 73272.878 | 73272.878 | 0 | 133140.7374 | 40949.8926
16.387 | 672 | 25 | 3.8855 | 2642.1329 | -319.3788 | 204.8296 | 6303.4788 | 126.0696 | 2973.0321 | 74325.8015 | 74325.8015 | 0 | 133140.7374 | 40949.8926
16.406 | 672 | 25.1 | 3.9378 | 2677.7211 | -321.9389 | 206.4715 | 6306.0389 | 126.1208 | 3010.3133 | 75558.8644 | 75558.8644 | 0 | 133140.7374 | 40949.8926
16.426 | 673 | 25.2 | 3.9118 | 2660.036 | -324.5093 | 208.12 | 6308.6093 | 126.1722 | 2994.3281 | 75457.0682 | 75457.0682 | 0 | 133140.7374 | 40949.8926
16.445 | 673 | 25.3 | 3.8362 | 2608.6177 | -327.0899 | 209.775 | 6311.1899 | 126.2238 | 2944.6165 | 74498.7975 | 74498.7975 | 0 | 133140.7374 | 40949.8926
16.465 | 674 | 25.4 | 3.7443 | 2546.1443 | -329.6807 | 211.4366 | 6313.7807 | 126.2756 | 2883.8565 | 73249.9542 | 73249.9542 | 0 | 133140.7374 | 40949.8926
16.484 | 674 | 25.5 | 3.6605 | 2489.1467 | -332.2817 | 213.1047 | 6316.3817 | 126.3276 | 2828.579 | 72128.7651 | 72128.7651 | 0 | 133140.7374 | 40949.8926
16.504 | 675 | 25.6 | 3.588 | 2439.8119 | -334.893 | 214.7794 | 6318.993 | 126.3799 | 2780.9712 | 71192.8614 | 71192.8614 | 0 | 133140.7374 | 40949.8926
16.523 | 675 | 25.6 | 3.5531 | 2416.1005 | -334.893 | 214.7794 | 6318.993 | 126.3799 | 2757.2597 | 70585.8489 | 70585.8489 | 0 | 133140.7374 | 40949.8926
16.543 | 676 | 25.7 | 3.5559 | 2418.008 | -337.5144 | 216.4606 | 6321.6144 | 126.4323 | 2760.9009 | 70955.154 | 70955.154 | 0 | 133140.7374 | 40949.8926
16.563 | 676 | 25.8 | 3.6601 | 2488.8944 | -340.1461 | 218.1484 | 6324.2461 | 126.4849 | 2833.5277 | 73105.015 | 73105.015 | 0 | 133140.7374 | 40949.8926
16.582 | 677 | 25.9 | 3.839 | 2610.5053 | -342.788 | 219.8428 | 6326.888 | 126.5378 | 2956.8858 | 76583.343 | 76583.343 | 0 | 133140.7374 | 40949.8926
16.602 | 677 | 26 | 3.9452 | 2682.7654 | -345.4401 | 221.5437 | 6329.5401 | 126.5908 | 3030.8999 | 78803.3962 | 78803.3962 | 0 | 133140.7374 | 40949.8926
16.621 | 678 | 26.1 | 3.8948 | 2648.4523 | -348.1025 | 223.2511 | 6332.2025 | 126.644 | 2998.3475 | 78256.8696 | 78256.8696 | 0 | 133140.7374 | 40949.8926
16.641 | 678 | 26.2 | 3.9681 | 2698.2909 | -350.775 | 224.9651 | 6334.875 | 126.6975 | 3049.9535 | 79908.7815 | 79908.7815 | 0 | 133140.7374 | 40949.8926
16.66 | 679 | 26.3 | 4.0446 | 2750.2994 | -353.4578 | 226.6857 | 6337.5578 | 126.7512 | 3103.7363 | 81628.2647 | 81628.2647 | 0 | 133140.7374 | 40949.8926
16.68 | 679 | 26.4 | 4.0129 | 2728.7927 | -356.1508 | 228.4128 | 6340.2508 | 126.805 | 3084.0106 | 81417.8786 | 81417.8786 | 0 | 133140.7374 | 40949.8926
16.699 | 680 | 26.5 | 4.0582 | 2759.5844 | -358.854 | 230.1465 | 6342.954 | 126.8591 | 3116.5899 | 82589.6335 | 82589.6335 | 0 | 133140.7374 | 40949.8926
16.719 | 680 | 26.6 | 4.1718 | 2836.836 | -361.5675 | 231.8867 | 6345.6675 | 126.9133 | 3195.6361 | 85003.9209 | 85003.9209 | 0 | 133140.7374 | 40949.8926
16.738 | 681 | 26.7 | 4.293 | 2919.2227 | -364.2911 | 233.6335 | 6348.3911 | 126.9678 | 3279.824 | 87571.3019 | 87571.3019 | 0 | 133140.7374 | 40949.8926
16.758 | 681 | 26.8 | 4.3845 | 2981.4503 | -367.025 | 235.3869 | 6351.125 | 127.0225 | 3343.8597 | 89615.4403 | 89615.4403 | 0 | 133140.7374 | 40949.8926
16.777 | 682 | 26.9 | 4.4687 | 3038.7361 | -369.7691 | 237.1468 | 6353.8691 | 127.0774 | 3402.9602 | 91539.6296 | 91539.6296 | 0 | 133140.7374 | 40949.8926
16.797 | 682 | 27 | 4.5185 | 3072.6127 | -372.5234 | 238.9132 | 6356.6234 | 127.1325 | 3438.6584 | 92843.7773 | 92843.7773 | 0 | 133140.7374 | 40949.8926
16.816 | 683 | 27.1 | 4.5795 | 3114.0788 | -375.288 | 240.6862 | 6359.388 | 127.1878 | 3481.9527 | 94360.9195 | 94360.9195 | 0 | 133140.7374 | 40949.8926
16.836 | 684 | 27.2 | 4.6608 | 3169.3317 | -378.0627 | 242.4658 | 6362.1627 | 127.2433 | 3539.0408 | 96261.9087 | 96261.9087 | 0 | 133140.7374 | 40949.8926
16.855 | 684 | 27.4 | 4.7985 | 3262.947 | -383.6429 | 246.0446 | 6367.7429 | 127.3549 | 3636.3464 | 99635.8905 | 99635.8905 | 0 | 133140.7374 | 40949.8926
16.875 | 685 | 27.5 | 4.9218 | 3346.837 | -386.4484 | 247.8438 | 6370.5484 | 127.411 | 3722.0917 | 102357.5225 | 102357.5225 | 0 | 133140.7374 | 40949.8926
16.895 | 685 | 27.6 | 4.9919 | 3394.4643 | -389.264 | 249.6496 | 6373.364 | 127.4673 | 3771.5812 | 104095.6398 | 104095.6398 | 0 | 133140.7374 | 40949.8926
16.914 | 686 | 27.7 | 5.0185 | 3412.6123 | -392.0899 | 251.4619 | 6376.1899 | 127.5238 | 3791.598 | 105027.2655 | 105027.2655 | 0 | 133140.7374 | 40949.8926
16.934 | 686 | 27.9 | 4.9742 | 3382.4876 | -397.7723 | 255.1062 | 6381.8723 | 127.6374 | 3765.2312 | 105049.9516 | 105049.9516 | 0 | 133140.7374 | 40949.8926
16.953 | 687 | 28 | 4.9115 | 3339.7963 | -400.6288 | 256.9382 | 6384.7288 | 127.6946 | 3724.4291 | 104284.0143 | 104284.0143 | 0 | 133140.7374 | 40949.8926
16.973 | 687 | 28.1 | 4.8275 | 3282.6896 | -403.4955 | 258.7768 | 6387.5955 | 127.7519 | 3669.2183 | 103105.0333 | 103105.0333 | 0 | 133140.7374 | 40949.8926
16.992 | 688 | 28.2 | 4.7597 | 3236.6276 | -406.3725 | 260.6219 | 6390.4725 | 127.8094 | 3625.0589 | 102226.6613 | 102226.6613 | 0 | 133140.7374 | 40949.8926
17.012 | 688 | 28.4 | 4.6962 | 3193.4371 | -412.1571 | 264.3317 | 6396.2571 | 127.9251 | 3585.694 | 101833.7085 | 101833.7085 | 0 | 133140.7374 | 40949.8926
17.031 | 689 | 28.5 | 4.6797 | 3182.2149 | -415.0647 | 266.1965 | 6399.1647 | 127.9833 | 3576.3947 | 101927.2481 | 101927.2481 | 0 | 133140.7374 | 40949.8926
17.051 | 690 | 28.6 | 4.7282 | 3215.1812 | -417.9825 | 268.0678 | 6402.0825 | 128.0417 | 3611.2907 | 103282.9129 | 103282.9129 | 0 | 133140.7374 | 40949.8926
17.07 | 690 | 28.7 | 4.7889 | 3256.4183 | -420.9106 | 269.9457 | 6405.0106 | 128.1002 | 3654.4643 | 104883.1244 | 104883.1244 | 0 | 133140.7374 | 40949.8926
17.09 | 691 | 28.9 | 4.8666 | 3309.2571 | -426.7974 | 273.7211 | 6410.8974 | 128.2179 | 3711.1962 | 107253.5703 | 107253.5703 | 0 | 133140.7374 | 40949.8926
17.109 | 691 | 29 | 4.9502 | 3366.1331 | -429.7561 | 275.6187 | 6413.8561 | 128.2771 | 3770.0289 | 109330.8367 | 109330.8367 | 0 | 133140.7374 | 40949.8926
17.129 | 692 | 29.1 | 4.9837 | 3388.9138 | -432.7251 | 277.5228 | 6416.8251 | 128.3365 | 3794.7731 | 110427.8962 | 110427.8962 | 0 | 133140.7374 | 40949.8926
17.148 | 692 | 29.2 | 4.9269 | 3350.3234 | -435.7042 | 279.4334 | 6419.8042 | 128.3961 | 3758.1529 | 109738.0657 | 109738.0657 | 0 | 133140.7374 | 40949.8926
17.168 | 693 | 29.4 | 4.8186 | 3276.6435 | -441.6932 | 283.2744 | 6425.7932 | 128.5159 | 3688.4337 | 108439.9506 | 108439.9506 | 0 | 133140.7374 | 40949.8926
17.188 | 693 | 29.5 | 4.7667 | 3241.39 | -444.703 | 285.2047 | 6428.803 | 128.5761 | 3655.1707 | 107827.5359 | 107827.5359 | 0 | 133140.7374 | 40949.8926
17.207 | 694 | 29.6 | 4.7708 | 3244.1698 | -447.7231 | 287.1416 | 6431.8231 | 128.6365 | 3659.9478 | 108334.4561 | 108334.4561 | 0 | 133140.7374 | 40949.8926
17.227 | 695 | 29.7 | 4.7204 | 3209.8936 | -450.7534 | 289.085 | 6434.8534 | 128.6971 | 3627.6756 | 107741.9663 | 107741.9663 | 0 | 133140.7374 | 40949.8926
17.246 | 695 | 29.9 | 4.6263 | 3145.8556 | -456.8446 | 292.9915 | 6440.9446 | 128.8189 | 3567.666 | 106673.212 | 106673.212 | 0 | 133140.7374 | 40949.8926
17.266 | 696 | 30 | 4.5661 | 3104.9748 | -459.9055 | 294.9546 | 6444.0055 | 128.8801 | 3528.8095 | 105864.2835 | 105864.2835 | 0 | 133140.7374 | 40949.8926
17.285 | 696 | 30.1 | 4.5618 | 3102.0348 | -462.9766 | 296.9242 | 6447.0766 | 128.9415 | 3527.9005 | 106189.8053 | 106189.8053 | 0 | 133140.7374 | 40949.8926
17.305 | 697 | 30.2 | 4.6039 | 3130.6717 | -466.058 | 298.9004 | 6450.158 | 129.0032 | 3558.5753 | 107468.9726 | 107468.9726 | 0 | 133140.7374 | 40949.8926
17.324 | 698 | 30.3 | 4.6713 | 3176.4732 | -469.1496 | 300.8832 | 6453.2496 | 129.065 | 3606.4214 | 109274.5683 | 109274.5683 | 0 | 133140.7374 | 40949.8926
17.344 | 698 | 30.4 | 4.684 | 3185.0945 | -472.2514 | 302.8725 | 6456.3514 | 129.127 | 3617.094 | 109959.6581 | 109959.6581 | 0 | 133140.7374 | 40949.8926
17.363 | 699 | 30.6 | 4.6352 | 3151.9666 | -478.4857 | 306.8707 | 6462.5857 | 129.2517 | 3588.0891 | 109795.5261 | 109795.5261 | 0 | 133140.7374 | 40949.8926
17.383 | 699 | 30.7 | 4.5629 | 3102.7578 | -481.6181 | 308.8797 | 6465.7181 | 129.3144 | 3540.9519 | 108707.2227 | 108707.2227 | 0 | 133140.7374 | 40949.8926
17.402 | 700 | 30.8 | 4.4921 | 3054.6305 | -484.7608 | 310.8952 | 6468.8608 | 129.3772 | 3494.903 | 107643.0124 | 107643.0124 | 0 | 133140.7374 | 40949.8926
17.422 | 701 | 30.9 | 4.5487 | 3093.1477 | -487.9137 | 312.9173 | 6472.0137 | 129.4403 | 3535.5053 | 109247.1125 | 109247.1125 | 0 | 133140.7374 | 40949.8926
17.441 | 701 | 31 | 4.623 | 3143.6549 | -491.0769 | 314.9459 | 6475.1769 | 129.5035 | 3588.1044 | 111231.2361 | 111231.2361 | 0 | 133140.7374 | 40949.8926
17.461 | 702 | 31.1 | 4.6947 | 3192.3803 | -494.2502 | 316.9811 | 6478.3502 | 129.567 | 3638.9285 | 113170.6754 | 113170.6754 | 0 | 133140.7374 | 40949.8926
17.48 | 702 | 31.3 | 4.7161 | 3206.9542 | -500.6276 | 321.0712 | 6484.7276 | 129.6946 | 3657.72 | 114486.6347 | 114486.6347 | 0 | 133140.7374 | 40949.8926
17.5 | 703 | 31.4 | 4.6576 | 3167.149 | -503.8316 | 323.126 | 6487.9316 | 129.7586 | 3620.0336 | 113669.0564 | 113669.0564 | 0 | 133140.7374 | 40949.8926
17.52 | 704 | 31.5 | 4.5668 | 3105.3968 | -507.0458 | 325.1874 | 6491.1458 | 129.8229 | 3560.4071 | 112152.8235 | 112152.8235 | 0 | 133140.7374 | 40949.8926
17.539 | 704 | 31.6 | 4.5057 | 3063.8826 | -510.2702 | 327.2554 | 6494.3702 | 129.8874 | 3521.0254 | 111264.4019 | 111264.4019 | 0 | 133140.7374 | 40949.8926
17.559 | 705 | 31.7 | 4.4532 | 3028.1931 | -513.5049 | 329.3299 | 6497.6049 | 129.9521 | 3487.4751 | 110552.961 | 110552.961 | 0 | 133140.7374 | 40949.8926
17.578 | 706 | 31.8 | 4.411 | 2999.4508 | -516.7498 | 331.411 | 6500.8498 | 130.017 | 3460.8788 | 110055.9453 | 110055.9453 | 0 | 133140.7374 | 40949.8926
17.598 | 706 | 32 | 4.374 | 2974.3446 | -523.2702 | 335.5928 | 6507.3702 | 130.1474 | 3440.0848 | 110082.7137 | 110082.7137 | 0 | 133140.7374 | 40949.8926
17.617 | 707 | 32.1 | 4.3522 | 2959.4924 | -526.5458 | 337.6935 | 6510.6458 | 130.2129 | 3427.3988 | 110019.5027 | 110019.5027 | 0 | 133140.7374 | 40949.8926
17.637 | 707 | 32.2 | 4.3689 | 2970.8429 | -529.8316 | 339.8008 | 6513.9316 | 130.2786 | 3440.9223 | 110797.6992 | 110797.6992 | 0 | 133140.7374 | 40949.8926
17.656 | 708 | 32.3 | 4.4241 | 3008.4069 | -533.1275 | 341.9146 | 6517.2275 | 130.3446 | 3480.666 | 112425.5134 | 112425.5134 | 0 | 133140.7374 | 40949.8926
17.676 | 709 | 32.4 | 4.4287 | 3011.542 | -536.4338 | 344.035 | 6520.5338 | 130.4107 | 3485.9877 | 112946.0009 | 112946.0009 | 0 | 133140.7374 | 40949.8926
17.695 | 709 | 32.5 | 4.3231 | 2939.7214 | -539.7502 | 346.162 | 6523.8502 | 130.477 | 3416.3604 | 111031.7129 | 111031.7129 | 0 | 133140.7374 | 40949.8926
17.715 | 710 | 32.6 | 4.0765 | 2771.9914 | -543.0768 | 348.2955 | 6527.1768 | 130.5435 | 3250.8304 | 105977.0726 | 105977.0726 | 0 | 133140.7374 | 40949.8926
17.734 | 711 | 32.7 | 3.8179 | 2596.1925 | -546.4137 | 350.4355 | 6530.5137 | 130.6103 | 3077.2383 | 100625.6926 | 100625.6926 | 0 | 133140.7374 | 40949.8926
17.754 | 711 | 32.8 | 3.5468 | 2411.8088 | -549.7608 | 352.5821 | 6533.8608 | 130.6772 | 2895.0681 | 94958.2345 | 94958.2345 | 0 | 133140.7374 | 40949.8926
17.773 | 712 | 32.8 | 3.0784 | 2093.2891 | -549.7608 | 352.5821 | 6533.8608 | 130.6772 | 2576.5485 | 84510.7901 | 84510.7901 | 0 | 133140.7374 | 40949.8926
17.793 | 712 | 32.8 | 2.7182 | 1848.3455 | -549.7608 | 352.5821 | 6533.8608 | 130.6772 | 2331.6049 | 76476.6399 | 76476.6399 | 0 | 133140.7374 | 40949.8926
17.813 | 713 | 32.8 | 2.3664 | 1609.1637 | -549.7608 | 352.5821 | 6533.8608 | 130.6772 | 2092.4231 | 68631.4767 | 68631.4767 | 0 | 133140.7374 | 40949.8926
17.832 | 714 | 32.8 | 2.0146 | 1369.9216 | -549.7608 | 352.5821 | 6533.8608 | 130.6772 | 1853.1809 | 60784.3346 | 60784.3346 | 0 | 133140.7374 | 40949.8926
17.852 | 714 | 32.8 | 1.9206 | 1306.0241 | -549.7608 | 352.5821 | 6533.8608 | 130.6772 | 1789.2834 | 58688.4963 | 58688.4963 | 0 | 133140.7374 | 40949.8926
17.871 | 715 | 32.9 | 2.0849 | 1417.6994 | -553.1181 | 354.7353 | 6537.2181 | 130.7444 | 1903.1791 | 62614.5914 | 62614.5914 | 0 | 133140.7374 | 40949.8926
17.891 | 716 | 33.1 | 2.2592 | 1536.2758 | -559.8634 | 359.0613 | 6543.9634 | 130.8793 | 2026.2164 | 67067.7624 | 67067.7624 | 0 | 133140.7374 | 40949.8926
17.91 | 716 | 33.2 | 2.5555 | 1737.7137 | -563.2514 | 361.2342 | 6547.3514 | 130.947 | 2229.8949 | 74032.5107 | 74032.5107 | 0 | 133140.7374 | 40949.8926
17.93 | 717 | 33.3 | 2.8561 | 1942.1278 | -566.6495 | 363.4135 | 6550.7495 | 131.015 | 2436.5564 | 81137.3273 | 81137.3273 | 0 | 133140.7374 | 40949.8926
17.949 | 718 | 33.5 | 3.6134 | 2457.1455 | -573.4766 | 367.792 | 6557.5766 | 131.1515 | 2956.089 | 99028.9827 | 99028.9827 | 0 | 133140.7374 | 40949.8926
17.969 | 718 | 33.6 | 3.705 | 2519.4211 | -576.9054 | 369.991 | 6561.0054 | 131.2201 | 3020.6322 | 101493.2415 | 101493.2415 | 0 | 133140.7374 | 40949.8926
17.988 | 719 | 33.7 | 3.8175 | 2595.9126 | -580.3445 | 372.1966 | 6564.4445 | 131.2889 | 3099.3982 | 104449.7177 | 104449.7177 | 0 | 133140.7374 | 40949.8926
18.008 | 720 | 33.8 | 3.9334 | 2674.74 | -583.7938 | 374.4088 | 6567.8938 | 131.3579 | 3180.5066 | 107501.1239 | 107501.1239 | 0 | 133140.7374 | 40949.8926
18.027 | 720 | 33.9 | 4.0537 | 2756.5373 | -587.2533 | 376.6275 | 6571.3533 | 131.4271 | 3264.5919 | 110669.6647 | 110669.6647 | 0 | 133140.7374 | 40949.8926
18.047 | 721 | 34 | 4.141 | 2815.848 | -590.723 | 378.8528 | 6574.823 | 131.4965 | 3326.1972 | 113090.7064 | 113090.7064 | 0 | 133140.7374 | 40949.8926
18.066 | 722 | 34.1 | 4.1654 | 2832.5009 | -594.203 | 381.0846 | 6578.303 | 131.5661 | 3345.1516 | 114069.6685 | 114069.6685 | 0 | 133140.7374 | 40949.8926
18.086 | 722 | 34.2 | 4.1072 | 2792.8707 | -597.6932 | 383.323 | 6581.7932 | 131.6359 | 3307.8296 | 113127.7708 | 113127.7708 | 0 | 133140.7374 | 40949.8926
18.105 | 723 | 34.3 | 4.0259 | 2737.6003 | -601.1936 | 385.5679 | 6585.2936 | 131.7059 | 3254.8741 | 111642.1813 | 111642.1813 | 0 | 133140.7374 | 40949.8926
18.125 | 724 | 34.4 | 3.9587 | 2691.9469 | -604.7042 | 387.8194 | 6588.8042 | 131.7761 | 3211.5424 | 110477.0583 | 110477.0583 | 0 | 133140.7374 | 40949.8926
18.145 | 724 | 34.5 | 3.9366 | 2676.9181 | -608.225 | 390.0774 | 6592.325 | 131.8465 | 3198.842 | 110360.0487 | 110360.0487 | 0 | 133140.7374 | 40949.8926
18.164 | 725 | 34.6 | 3.9529 | 2687.9514 | -611.7561 | 392.342 | 6595.8561 | 131.9171 | 3212.2106 | 111142.4852 | 111142.4852 | 0 | 133140.7374 | 40949.8926
18.184 | 726 | 34.7 | 3.9866 | 2710.8961 | -615.2973 | 394.6132 | 6599.3973 | 131.9879 | 3237.4973 | 112341.155 | 112341.155 | 0 | 133140.7374 | 40949.8926
18.203 | 726 | 34.8 | 4.0186 | 2732.6607 | -618.8488 | 396.8909 | 6602.9488 | 132.059 | 3261.6106 | 113504.0487 | 113504.0487 | 0 | 133140.7374 | 40949.8926
18.223 | 727 | 34.9 | 4.0267 | 2738.1652 | -622.4105 | 399.1751 | 6606.5105 | 132.1302 | 3269.4706 | 114104.5225 | 114104.5225 | 0 | 133140.7374 | 40949.8926
18.242 | 728 | 35 | 3.9993 | 2719.5402 | -625.9825 | 401.466 | 6610.0825 | 132.2016 | 3253.2078 | 113862.2723 | 113862.2723 | 0 | 133140.7374 | 40949.8926
18.262 | 728 | 35.1 | 3.9558 | 2689.9268 | -629.5646 | 403.7633 | 6613.6646 | 132.2733 | 3225.9634 | 113231.3162 | 113231.3162 | 0 | 133140.7374 | 40949.8926
18.281 | 729 | 35.2 | 3.9369 | 2677.0642 | -633.157 | 406.0672 | 6617.257 | 132.3451 | 3215.4766 | 113184.7757 | 113184.7757 | 0 | 133140.7374 | 40949.8926
18.301 | 730 | 35.3 | 3.957 | 2690.734 | -636.7596 | 408.3777 | 6620.8596 | 132.4172 | 3231.5289 | 114072.9694 | 114072.9694 | 0 | 133140.7374 | 40949.8926
18.32 | 730 | 35.4 | 3.998 | 2718.6067 | -640.3724 | 410.6948 | 6624.4724 | 132.4894 | 3261.7909 | 115467.3975 | 115467.3975 | 0 | 133140.7374 | 40949.8926
18.34 | 731 | 35.5 | 4.0316 | 2741.5116 | -643.9954 | 413.0183 | 6628.0954 | 132.5619 | 3287.0918 | 116691.7596 | 116691.7596 | 0 | 133140.7374 | 40949.8926
18.359 | 732 | 35.6 | 4.0267 | 2738.1654 | -647.6287 | 415.3485 | 6631.7287 | 132.6346 | 3286.1485 | 116986.8859 | 116986.8859 | 0 | 133140.7374 | 40949.8926
18.379 | 733 | 35.7 | 3.9763 | 2703.8957 | -651.2722 | 417.6852 | 6635.3722 | 132.7074 | 3254.2884 | 116178.0947 | 116178.0947 | 0 | 133140.7374 | 40949.8926
18.398 | 733 | 35.8 | 3.912 | 2660.155 | -654.9258 | 420.0284 | 6639.0258 | 132.7805 | 3212.964 | 115024.1098 | 115024.1098 | 0 | 133140.7374 | 40949.8926
18.418 | 734 | 35.9 | 3.8793 | 2637.9091 | -658.5898 | 422.3782 | 6642.6898 | 132.8538 | 3193.1412 | 114633.7681 | 114633.7681 | 0 | 133140.7374 | 40949.8926
18.438 | 735 | 36 | 3.8786 | 2637.427 | -662.2639 | 424.7346 | 6646.3639 | 132.9273 | 3195.0889 | 115023.1989 | 115023.1989 | 0 | 133140.7374 | 40949.8926
18.457 | 735 | 36.1 | 3.8895 | 2644.8582 | -665.9482 | 427.0975 | 6650.0482 | 133.001 | 3204.9567 | 115698.9375 | 115698.9375 | 0 | 133140.7374 | 40949.8926
18.477 | 736 | 36.2 | 3.8845 | 2641.4855 | -669.6428 | 429.467 | 6653.7428 | 133.0749 | 3204.0273 | 115985.7882 | 115985.7882 | 0 | 133140.7374 | 40949.8926
18.496 | 737 | 36.3 | 3.8444 | 2614.2118 | -673.3476 | 431.843 | 6657.4476 | 133.149 | 3179.2038 | 115405.0962 | 115405.0962 | 0 | 133140.7374 | 40949.8926
18.516 | 737 | 36.4 | 3.8051 | 2587.4694 | -677.0626 | 434.2256 | 6661.1626 | 133.2233 | 3154.9182 | 114839.0223 | 114839.0223 | 0 | 133140.7374 | 40949.8926
18.535 | 738 | 36.5 | 3.7939 | 2579.8803 | -680.7879 | 436.6147 | 6664.8879 | 133.2978 | 3149.7928 | 114967.4366 | 114967.4366 | 0 | 133140.7374 | 40949.8926
18.555 | 739 | 36.6 | 3.7912 | 2578.0012 | -684.5233 | 439.0104 | 6668.6233 | 133.3725 | 3150.3841 | 115304.0581 | 115304.0581 | 0 | 133140.7374 | 40949.8926
18.574 | 740 | 36.7 | 3.7899 | 2577.1187 | -688.269 | 441.4126 | 6672.369 | 133.4474 | 3151.9787 | 115677.6194 | 115677.6194 | 0 | 133140.7374 | 40949.8926
18.594 | 740 | 36.8 | 3.8042 | 2586.88 | -692.0249 | 443.8214 | 6676.1249 | 133.5225 | 3164.2239 | 116443.4397 | 116443.4397 | 0 | 133140.7374 | 40949.8926
18.613 | 741 | 36.9 | 3.8176 | 2595.9895 | -695.791 | 446.2368 | 6679.891 | 133.5978 | 3175.8241 | 117187.9097 | 117187.9097 | 0 | 133140.7374 | 40949.8926
18.633 | 742 | 37 | 3.8098 | 2590.6803 | -699.5673 | 448.6587 | 6683.6673 | 133.6733 | 3173.0123 | 117401.4565 | 117401.4565 | 0 | 133140.7374 | 40949.8926
18.652 | 743 | 37.1 | 3.7986 | 2583.0348 | -703.3539 | 451.0871 | 6687.4539 | 133.7491 | 3167.871 | 117528.0159 | 117528.0159 | 0 | 133140.7374 | 40949.8926
18.672 | 743 | 37.2 | 3.7679 | 2562.1829 | -707.1507 | 453.5222 | 6691.2507 | 133.825 | 3149.5301 | 117162.5193 | 117162.5193 | 0 | 133140.7374 | 40949.8926
18.691 | 744 | 37.3 | 3.7164 | 2527.1242 | -710.9577 | 455.9637 | 6695.0577 | 133.9012 | 3116.9891 | 116263.6918 | 116263.6918 | 0 | 133140.7374 | 40949.8926
18.711 | 745 | 37.4 | 3.6694 | 2495.1764 | -714.7749 | 458.4119 | 6698.8749 | 133.9775 | 3087.5657 | 115474.9585 | 115474.9585 | 0 | 133140.7374 | 40949.8926
18.73 | 745 | 37.5 | 3.6579 | 2487.3413 | -718.6023 | 460.8665 | 6702.7023 | 134.054 | 3082.2618 | 115584.8188 | 115584.8188 | 0 | 133140.7374 | 40949.8926
18.75 | 746 | 37.6 | 3.6826 | 2504.1508 | -722.44 | 463.3278 | 6706.54 | 134.1308 | 3101.6093 | 116620.5113 | 116620.5113 | 0 | 133140.7374 | 40949.8926
18.77 | 747 | 37.7 | 3.7236 | 2532.0785 | -726.2878 | 465.7955 | 6710.3878 | 134.2078 | 3132.0819 | 118079.4858 | 118079.4858 | 0 | 133140.7374 | 40949.8926
18.789 | 748 | 37.8 | 3.748 | 2548.6509 | -730.1459 | 468.2699 | 6714.2459 | 134.2849 | 3151.2057 | 119115.5753 | 119115.5753 | 0 | 133140.7374 | 40949.8926
18.809 | 748 | 37.9 | 3.7424 | 2544.863 | -734.0143 | 470.7508 | 6718.1143 | 134.3623 | 3149.976 | 119384.092 | 119384.092 | 0 | 133140.7374 | 40949.8926
18.828 | 749 | 38 | 3.7162 | 2527.0376 | -737.8928 | 473.2382 | 6721.9928 | 134.4399 | 3134.7157 | 119119.1956 | 119119.1956 | 0 | 133140.7374 | 40949.8926
18.848 | 750 | 38.1 | 3.672 | 2496.9745 | -741.7816 | 475.7322 | 6725.8816 | 134.5176 | 3107.2244 | 118385.2495 | 118385.2495 | 0 | 133140.7374 | 40949.8926
18.867 | 751 | 38.2 | 3.6177 | 2460.0606 | -745.6805 | 478.2328 | 6729.7805 | 134.5956 | 3072.8891 | 117384.3619 | 117384.3619 | 0 | 133140.7374 | 40949.8926
18.887 | 751 | 38.3 | 3.6006 | 2448.4357 | -749.5897 | 480.7399 | 6733.6897 | 134.6738 | 3063.8494 | 117345.4337 | 117345.4337 | 0 | 133140.7374 | 40949.8926
18.906 | 752 | 38.4 | 3.629 | 2467.7382 | -753.5091 | 483.2536 | 6737.6091 | 134.7522 | 3085.744 | 118492.5687 | 118492.5687 | 0 | 133140.7374 | 40949.8926
18.926 | 753 | 38.5 | 3.6531 | 2484.1097 | -757.4388 | 485.7738 | 6741.5388 | 134.8308 | 3104.7143 | 119531.4988 | 119531.4988 | 0 | 133140.7374 | 40949.8926
18.945 | 754 | 38.6 | 3.6166 | 2459.2668 | -761.3786 | 488.3006 | 6745.4786 | 134.9096 | 3082.477 | 118983.6113 | 118983.6113 | 0 | 133140.7374 | 40949.8926
18.965 | 754 | 38.7 | 3.5305 | 2400.7724 | -765.3287 | 490.8339 | 6749.4287 | 134.9886 | 3026.5949 | 117129.2232 | 117129.2232 | 0 | 133140.7374 | 40949.8926
18.984 | 755 | 38.7 | 3.446 | 2343.2723 | -765.3287 | 490.8339 | 6749.4287 | 134.9886 | 2969.0948 | 114903.9697 | 114903.9697 | 0 | 133140.7374 | 40949.8926
19.004 | 756 | 38.8 | 3.425 | 2328.9761 | -769.289 | 493.3738 | 6753.389 | 135.0678 | 2957.4177 | 114747.8054 | 114747.8054 | 0 | 133140.7374 | 40949.8926
19.023 | 757 | 38.9 | 3.5014 | 2380.9726 | -773.2595 | 495.9202 | 6757.3595 | 135.1472 | 3012.04 | 117168.3558 | 117168.3558 | 0 | 133140.7374 | 40949.8926
19.043 | 757 | 39 | 3.6223 | 2463.1933 | -777.2403 | 498.4732 | 6761.3403 | 135.2268 | 3096.8934 | 120778.8407 | 120778.8407 | 0 | 133140.7374 | 40949.8926
19.063 | 758 | 39.1 | 3.707 | 2520.7752 | -781.2312 | 501.0328 | 6765.3312 | 135.3066 | 3157.1146 | 123443.1808 | 123443.1808 | 0 | 133140.7374 | 40949.8926
19.082 | 759 | 39.2 | 3.736 | 2540.4579 | -785.2324 | 503.5989 | 6769.3324 | 135.3866 | 3179.4434 | 124634.1822 | 124634.1822 | 0 | 133140.7374 | 40949.8926
19.102 | 760 | 39.3 | 3.4082 | 2317.5532 | -789.2438 | 506.1716 | 6773.3438 | 135.4669 | 2959.1916 | 116296.2302 | 116296.2302 | 0 | 133140.7374 | 40949.8926
19.121 | 760 | 39.4 | 3.147 | 2139.9685 | -793.2654 | 508.7508 | 6777.3654 | 135.5473 | 2784.2666 | 109700.1029 | 109700.1029 | 0 | 133140.7374 | 40949.8926
19.141 | 761 | 39.5 | 3.321 | 2258.2713 | -797.2973 | 511.3365 | 6781.3973 | 135.6279 | 2905.2358 | 114756.8145 | 114756.8145 | 0 | 133140.7374 | 40949.8926
19.16 | 762 | 39.5 | 3.3551 | 2281.4358 | -797.2973 | 511.3365 | 6781.3973 | 135.6279 | 2928.4003 | 115671.8122 | 115671.8122 | 0 | 133140.7374 | 40949.8926
19.18 | 763 | 39.6 | 3.4164 | 2323.1283 | -801.3393 | 513.9289 | 6785.4393 | 135.7088 | 2972.766 | 117721.5333 | 117721.5333 | 0 | 133140.7374 | 40949.8926
19.199 | 764 | 39.7 | 3.4584 | 2351.6835 | -805.3916 | 516.5277 | 6789.4916 | 135.7898 | 3004.0011 | 119258.8423 | 119258.8423 | 0 | 133140.7374 | 40949.8926
19.219 | 764 | 39.8 | 3.4374 | 2337.4267 | -809.4541 | 519.1332 | 6793.5541 | 135.8711 | 2992.431 | 119098.7524 | 119098.7524 | 0 | 133140.7374 | 40949.8926
19.238 | 765 | 39.9 | 3.406 | 2316.0769 | -813.5268 | 521.7452 | 6797.6268 | 135.9525 | 2973.7746 | 118653.6078 | 118653.6078 | 0 | 133140.7374 | 40949.8926
19.258 | 766 | 40 | 3.2754 | 2227.302 | -817.6097 | 524.3637 | 6801.7097 | 136.0342 | 2887.6999 | 115507.9973 | 115507.9973 | 0 | 133140.7374 | 40949.8926
19.277 | 767 | 40.1 | 3.2287 | 2195.5018 | -821.7029 | 526.9888 | 6805.8029 | 136.1161 | 2858.6066 | 114630.1252 | 114630.1252 | 0 | 133140.7374 | 40949.8926
19.297 | 767 | 40.1 | 3.2579 | 2215.3928 | -821.7029 | 526.9888 | 6805.8029 | 136.1161 | 2878.4977 | 115427.7562 | 115427.7562 | 0 | 133140.7374 | 40949.8926
19.316 | 768 | 40.2 | 3.2907 | 2237.6997 | -825.8063 | 529.6204 | 6809.9063 | 136.1981 | 2903.5183 | 116721.4355 | 116721.4355 | 0 | 133140.7374 | 40949.8926
19.336 | 769 | 40.3 | 3.2835 | 2232.7823 | -829.9199 | 532.2586 | 6814.0199 | 136.2804 | 2901.3214 | 116923.2507 | 116923.2507 | 0 | 133140.7374 | 40949.8926
19.355 | 770 | 40.4 | 3.2576 | 2215.1462 | -834.0437 | 534.9034 | 6818.1437 | 136.3629 | 2886.4124 | 116611.0622 | 116611.0622 | 0 | 133140.7374 | 40949.8926
19.375 | 771 | 40.5 | 3.257 | 2214.7418 | -838.1777 | 537.5547 | 6822.2777 | 136.4456 | 2888.742 | 116994.053 | 116994.053 | 0 | 133140.7374 | 40949.8926
19.395 | 771 | 40.6 | 3.2786 | 2229.4504 | -842.322 | 540.2126 | 6826.422 | 136.5284 | 2906.1914 | 117991.372 | 117991.372 | 0 | 133140.7374 | 40949.8926
19.414 | 772 | 40.6 | 3.2858 | 2234.3477 | -842.322 | 540.2126 | 6826.422 | 136.5284 | 2911.0888 | 118190.204 | 118190.204 | 0 | 133140.7374 | 40949.8926
19.434 | 773 | 40.7 | 3.2731 | 2225.7405 | -846.4765 | 542.877 | 6830.5765 | 136.6115 | 2905.229 | 118242.822 | 118242.822 | 0 | 133140.7374 | 40949.8926
19.453 | 774 | 40.8 | 3.2648 | 2220.0638 | -850.6412 | 545.548 | 6834.7412 | 136.6948 | 2902.3066 | 118414.1092 | 118414.1092 | 0 | 133140.7374 | 40949.8926
19.473 | 775 | 40.9 | 3.2494 | 2209.6115 | -854.8161 | 548.2255 | 6838.9161 | 136.7783 | 2894.6154 | 118389.7688 | 118389.7688 | 0 | 133140.7374 | 40949.8926
19.492 | 775 | 41 | 3.1539 | 2144.6246 | -859.0012 | 550.9096 | 6843.1012 | 136.862 | 2832.3962 | 116128.2443 | 116128.2443 | 0 | 133140.7374 | 40949.8926
19.512 | 776 | 41 | 2.9642 | 2015.6863 | -859.0012 | 550.9096 | 6843.1012 | 136.862 | 2703.458 | 110841.7764 | 110841.7764 | 0 | 133140.7374 | 40949.8926
19.531 | 777 | 41.1 | 2.7442 | 1866.0274 | -863.1966 | 553.6002 | 6847.2966 | 136.9459 | 2556.5736 | 105075.1734 | 105075.1734 | 0 | 133140.7374 | 40949.8926
19.551 | 778 | 41.2 | 2.5665 | 1745.2296 | -867.4022 | 556.2974 | 6851.5022 | 137.03 | 2438.5571 | 100468.552 | 100468.552 | 0 | 133140.7374 | 40949.8926
19.57 | 779 | 41.2 | 2.3876 | 1623.5432 | -867.4022 | 556.2974 | 6851.5022 | 137.03 | 2316.8707 | 95455.0737 | 95455.0737 | 0 | 133140.7374 | 40949.8926
19.59 | 779 | 41.3 | 2.1422 | 1456.6856 | -871.618 | 559.0012 | 6855.718 | 137.1144 | 2152.8012 | 88910.6883 | 88910.6883 | 0 | 133140.7374 | 40949.8926
19.609 | 780 | 41.3 | 1.8652 | 1268.35 | -871.618 | 559.0012 | 6855.718 | 137.1144 | 1964.4655 | 81132.4265 | 81132.4265 | 0 | 133140.7374 | 40949.8926
19.629 | 781 | 41.4 | 1.661 | 1129.4709 | -875.844 | 561.7115 | 6859.944 | 137.1989 | 1828.3813 | 75694.9867 | 75694.9867 | 0 | 133140.7374 | 40949.8926
19.648 | 782 | 41.4 | 1.5222 | 1035.0723 | -875.844 | 561.7115 | 6859.944 | 137.1989 | 1733.9827 | 71786.8838 | 71786.8838 | 0 | 133140.7374 | 40949.8926
19.668 | 783 | 41.5 | 1.3895 | 944.8903 | -880.0802 | 564.4284 | 6864.1802 | 137.2836 | 1646.6023 | 68333.995 | 68333.995 | 0 | 133140.7374 | 40949.8926
19.688 | 783 | 41.5 | 0.97445 | 662.6268 | -880.0802 | 564.4284 | 6864.1802 | 137.2836 | 1364.3388 | 56620.0604 | 56620.0604 | 0 | 133140.7374 | 40949.8926
19.707 | 784 | 41.5 | 0.57146 | 388.5961 | -880.0802 | 564.4284 | 6864.1802 | 137.2836 | 1090.3081 | 45247.7858 | 45247.7858 | 0 | 133140.7374 | 40949.8926
19.727 | 785 | 41.5 | 0.16962 | 115.3393 | -880.0802 | 564.4284 | 6864.1802 | 137.2836 | 817.0512 | 33907.6262 | 33907.6262 | 0 | 133140.7374 | 40949.8926
19.746 | 786 | 41.5 | -0.24854 | -169.0047 | -880.0802 | 564.4284 | 6864.1802 | 137.2836 | 532.7072 | 22107.3503 | 22107.3503 | 0 | 133140.7374 | 40949.8926
19.766 | 787 | 41.5 | -0.67376 | -458.1584 | -880.0802 | 564.4284 | 6864.1802 | 137.2836 | 243.5536 | 10107.473 | 10107.473 | 0 | 133140.7374 | 40949.8926
19.785 | 788 | 41.5 | -1.32 | -897.632 | -880.0802 | 564.4284 | 6864.1802 | 137.2836 | -195.9201 | -8130.6821 | 0 | -8130.6821 | 133140.7374 | 40949.8926
19.805 | 788 | 41.5 | 1.2074 | 821.0642 | -880.0802 | 564.4284 | 6864.1802 | 137.2836 | 1522.7761 | 63195.2089 | 63195.2089 | 0 | 133140.7374 | 40949.8926
19.824 | 789 | 41.4 | 1.1653 | 792.4261 | -875.844 | 561.7115 | 6859.944 | 137.1989 | 1491.3365 | 61741.3302 | 61741.3302 | 0 | 133140.7374 | 40949.8926
19.844 | 790 | 41.5 | 1.4329 | 974.3619 | -880.0802 | 564.4284 | 6864.1802 | 137.2836 | 1676.0739 | 69557.0662 | 69557.0662 | 0 | 133140.7374 | 40949.8926
19.863 | 791 | 41.6 | 2.4508 | 1666.5357 | -884.3267 | 567.1518 | 6868.4267 | 137.3685 | 2371.056 | 98635.9287 | 98635.9287 | 0 | 133140.7374 | 40949.8926
19.883 | 792 | 41.7 | 2.4729 | 1681.5934 | -888.5834 | 569.8817 | 6872.6834 | 137.4537 | 2388.9288 | 99618.3307 | 99618.3307 | 0 | 133140.7374 | 40949.8926
19.902 | 792 | 41.8 | 2.5162 | 1710.9941 | -892.8503 | 572.6183 | 6876.9503 | 137.539 | 2421.1513 | 101204.1257 | 101204.1257 | 0 | 133140.7374 | 40949.8926
19.922 | 793 | 41.9 | 2.5602 | 1740.9113 | -897.1274 | 575.3613 | 6881.2274 | 137.6245 | 2453.8972 | 102818.2935 | 102818.2935 | 0 | 133140.7374 | 40949.8926
19.941 | 794 | 41.9 | 2.6052 | 1771.5131 | -897.1274 | 575.3613 | 6881.2274 | 137.6245 | 2484.499 | 104100.5072 | 104100.5072 | 0 | 133140.7374 | 40949.8926
19.961 | 795 | 42 | 2.6501 | 1802.0896 | -901.4147 | 578.111 | 6885.5147 | 137.7103 | 2517.9109 | 105752.2577 | 105752.2577 | 0 | 133140.7374 | 40949.8926
19.98 | 796 | 42.1 | 2.6917 | 1830.3623 | -905.7123 | 580.8672 | 6889.8123 | 137.7962 | 2549.0257 | 107313.9806 | 107313.9806 | 0 | 133140.7374 | 40949.8926
20 | 796 | 42.1 | 2.662 | 1810.1589 | -905.7123 | 580.8672 | 6889.8123 | 137.7962 | 2528.8224 | 106463.4212 | 106463.4212 | 0 | 133140.7374 | 40949.8926
20.02 | 797 | 42.2 | 2.5698 | 1747.4739 | -910.0201 | 583.6299 | 6894.1201 | 137.8824 | 2468.9862 | 104191.2173 | 104191.2173 | 0 | 133140.7374 | 40949.8926
20.039 | 798 | 42.3 | 2.5122 | 1708.2913 | -914.3381 | 586.3992 | 6898.4381 | 137.9688 | 2432.6592 | 102901.4853 | 102901.4853 | 0 | 133140.7374 | 40949.8926
20.059 | 799 | 42.3 | 2.5404 | 1727.4574 | -914.3381 | 586.3992 | 6898.4381 | 137.9688 | 2451.8253 | 103712.2119 | 103712.2119 | 0 | 133140.7374 | 40949.8926
20.078 | 800 | 42.4 | 2.5998 | 1767.8706 | -918.6663 | 589.175 | 6902.7663 | 138.0553 | 2495.101 | 105792.2816 | 105792.2816 | 0 | 133140.7374 | 40949.8926
20.098 | 801 | 42.5 | 2.6157 | 1778.6834 | -923.0048 | 591.9575 | 6907.1048 | 138.1421 | 2508.783 | 106623.2758 | 106623.2758 | 0 | 133140.7374 | 40949.8926
20.117 | 801 | 42.5 | 2.5839 | 1757.084 | -923.0048 | 591.9575 | 6907.1048 | 138.1421 | 2487.1835 | 105705.3002 | 105705.3002 | 0 | 133140.7374 | 40949.8926
20.137 | 802 | 42.6 | 2.5755 | 1751.3361 | -927.3534 | 594.7464 | 6911.4534 | 138.2291 | 2484.3116 | 105831.6721 | 105831.6721 | 0 | 133140.7374 | 40949.8926
20.156 | 803 | 42.6 | 2.5962 | 1765.4179 | -927.3534 | 594.7464 | 6911.4534 | 138.2291 | 2498.3933 | 106431.5565 | 106431.5565 | 0 | 133140.7374 | 40949.8926
20.176 | 804 | 42.7 | 2.5981 | 1766.7207 | -931.7123 | 597.5419 | 6915.8123 | 138.3162 | 2502.5789 | 106860.1192 | 106860.1192 | 0 | 133140.7374 | 40949.8926
20.195 | 805 | 42.8 | 2.5982 | 1766.7966 | -936.0814 | 600.344 | 6920.1814 | 138.4036 | 2505.5443 | 107237.2945 | 107237.2945 | 0 | 133140.7374 | 40949.8926
20.215 | 806 | 42.8 | 2.6284 | 1787.2846 | -936.0814 | 600.344 | 6920.1814 | 138.4036 | 2526.0322 | 108114.1794 | 108114.1794 | 0 | 133140.7374 | 40949.8926
20.234 | 806 | 42.9 | 2.6375 | 1793.5271 | -940.4607 | 603.1526 | 6924.5607 | 138.4912 | 2535.1709 | 108758.8327 | 108758.8327 | 0 | 133140.7374 | 40949.8926
20.254 | 807 | 43 | 2.5535 | 1736.3486 | -944.8503 | 605.9678 | 6928.9503 | 138.579 | 2480.8954 | 106678.5018 | 106678.5018 | 0 | 133140.7374 | 40949.8926
20.273 | 808 | 43 | 2.3986 | 1631.0344 | -944.8503 | 605.9678 | 6928.9503 | 138.579 | 2375.5812 | 102149.9927 | 102149.9927 | 0 | 133140.7374 | 40949.8926
20.293 | 809 | 43.1 | 2.2493 | 1529.5412 | -949.25 | 608.7895 | 6933.35 | 138.667 | 2276.9977 | 98138.6011 | 98138.6011 | 0 | 133140.7374 | 40949.8926
20.313 | 810 | 43.2 | 2.1631 | 1470.9076 | -953.66 | 611.6178 | 6937.76 | 138.7552 | 2221.2806 | 95959.3214 | 95959.3214 | 0 | 133140.7374 | 40949.8926
20.332 | 811 | 43.2 | 2.1408 | 1455.7254 | -953.66 | 611.6178 | 6937.76 | 138.7552 | 2206.0985 | 95303.4532 | 95303.4532 | 0 | 133140.7374 | 40949.8926
20.352 | 812 | 43.3 | 2.153 | 1464.0157 | -958.0802 | 614.4527 | 6942.1802 | 138.8436 | 2217.312 | 96009.6091 | 96009.6091 | 0 | 133140.7374 | 40949.8926
20.371 | 812 | 43.3 | 2.0744 | 1410.567 | -958.0802 | 614.4527 | 6942.1802 | 138.8436 | 2163.8633 | 93695.2802 | 93695.2802 | 0 | 133140.7374 | 40949.8926
20.391 | 813 | 43.4 | 1.9214 | 1306.5757 | -962.5106 | 617.2941 | 6946.6106 | 138.9322 | 2062.8019 | 89525.6037 | 89525.6037 | 0 | 133140.7374 | 40949.8926
20.41 | 814 | 43.4 | 1.5155 | 1030.545 | -962.5106 | 617.2941 | 6946.6106 | 138.9322 | 1786.7713 | 77545.8745 | 77545.8745 | 0 | 133140.7374 | 40949.8926
20.43 | 815 | 43.4 | 0.90868 | 617.9029 | -962.5106 | 617.2941 | 6946.6106 | 138.9322 | 1374.1291 | 59637.2042 | 59637.2042 | 0 | 133140.7374 | 40949.8926
20.449 | 816 | 43.4 | 0.10147 | 68.9993 | -962.5106 | 617.2941 | 6946.6106 | 138.9322 | 825.2256 | 35814.7902 | 35814.7902 | 0 | 133140.7374 | 40949.8926
20.469 | 817 | 43.4 | -0.91039 | -619.0649 | -962.5106 | 617.2941 | 6946.6106 | 138.9322 | 137.1614 | 5952.8047 | 5952.8047 | 0 | 133140.7374 | 40949.8926
20.488 | 817 | 43.4 | -1.933 | -1314.4581 | -962.5106 | 617.2941 | 6946.6106 | 138.9322 | -558.2318 | -24227.2613 | 0 | -24227.2613 | 133140.7374 | 40949.8926
20.508 | 818 | 43.3 | -2.961 | -2013.5027 | -958.0802 | 614.4527 | 6942.1802 | 138.8436 | -1260.2065 | -54566.9393 | 0 | -54566.9393 | 133140.7374 | 40949.8926
20.527 | 819 | 43.2 | -4.035 | -2743.8305 | -953.66 | 611.6178 | 6937.76 | 138.7552 | -1993.4575 | -86117.3622 | 0 | -86117.3622 | 133140.7374 | 40949.8926
20.547 | 820 | 43.1 | -5.0919 | -3462.5098 | -949.25 | 608.7895 | 6933.35 | 138.667 | -2715.0533 | -117018.7959 | 0 | -117018.7959 | 133140.7374 | 40949.8926
20.566 | 821 | 42.9 | -6.1106 | -4155.1759 | -940.4607 | 603.1526 | 6924.5607 | 138.4912 | -3413.5321 | -146440.5274 | 0 | -146440.5274 | 133140.7374 | 40949.8926
20.586 | 822 | 42.8 | -7.0174 | -4771.8628 | -936.0814 | 600.344 | 6920.1814 | 138.4036 | -4033.1152 | -172617.3293 | 0 | -172617.3293 | 133140.7374 | 40949.8926
20.605 | 822 | 42.6 | -7.8751 | -5355.0354 | -927.3534 | 594.7464 | 6911.4534 | 138.2291 | -4622.0599 | -196899.7536 | 0 | -196899.7536 | 133140.7374 | 40949.8926
20.625 | 823 | 42.4 | -8.5751 | -5831.052 | -918.6663 | 589.175 | 6902.7663 | 138.0553 | -5103.8217 | -216402.0388 | 0 | -216402.0388 | 133140.7374 | 40949.8926
20.645 | 824 | 42.1 | -8.0111 | -5447.5154 | -905.7123 | 580.8672 | 6889.8123 | 137.7962 | -4728.852 | -199084.6702 | 0 | -199084.6702 | 133140.7374 | 40949.8926
20.664 | 825 | 41.9 | -7.9455 | -5402.9249 | -897.1274 | 575.3613 | 6881.2274 | 137.6245 | -4689.939 | -196508.4439 | 0 | -196508.4439 | 133140.7374 | 40949.8926
20.684 | 826 | 41.7 | -8.0379 | -5465.7658 | -888.5834 | 569.8817 | 6872.6834 | 137.4537 | -4758.4304 | -198426.5459 | 0 | -198426.5459 | 133140.7374 | 40949.8926
20.703 | 827 | 41.5 | -8.1309 | -5528.9939 | -880.0802 | 564.4284 | 6864.1802 | 137.2836 | -4827.282 | -200332.2019 | 0 | -200332.2019 | 133140.7374 | 40949.8926
20.723 | 827 | 41.3 | -8.2257 | -5593.4904 | -871.618 | 559.0012 | 6855.718 | 137.1144 | -4897.3748 | -202261.5798 | 0 | -202261.5798 | 133140.7374 | 40949.8926
20.742 | 828 | 41 | -8.4091 | -5718.2141 | -859.0012 | 550.9096 | 6843.1012 | 136.862 | -5030.4425 | -206248.1409 | 0 | -206248.1409 | 133140.7374 | 40949.8926
20.762 | 829 | 40.8 | -8.5906 | -5841.6251 | -850.6412 | 545.548 | 6834.7412 | 136.6948 | -5159.3823 | -210502.7976 | 0 | -210502.7976 | 133140.7374 | 40949.8926
20.781 | 830 | 40.6 | -8.8061 | -5988.1322 | -842.322 | 540.2126 | 6826.422 | 136.5284 | -5311.3912 | -215642.4816 | 0 | -215642.4816 | 133140.7374 | 40949.8926
20.801 | 831 | 40.4 | -9.0193 | -6133.1045 | -834.0437 | 534.9034 | 6818.1437 | 136.3629 | -5461.8382 | -220658.2629 | 0 | -220658.2629 | 133140.7374 | 40949.8926
20.82 | 831 | 40.1 | -9.3408 | -6351.7753 | -821.7029 | 526.9888 | 6805.8029 | 136.1161 | -5688.6704 | -228115.6848 | 0 | -228115.6848 | 133140.7374 | 40949.8926
20.84 | 832 | 39.8 | -10.176 | -6919.6543 | -809.4541 | 519.1332 | 6793.5541 | 135.8711 | -6264.6501 | -249333.0735 | 0 | -249333.0735 | 133140.7374 | 40949.8926
20.859 | 833 | 39.5 | -9.7838 | -6653.0081 | -797.2973 | 511.3365 | 6781.3973 | 135.6279 | -6006.0436 | -237238.7218 | 0 | -237238.7218 | 133140.7374 | 40949.8926
20.879 | 834 | 39.3 | -9.4072 | -6396.8735 | -789.2438 | 506.1716 | 6773.3438 | 135.4669 | -5755.2351 | -226180.7388 | 0 | -226180.7388 | 133140.7374 | 40949.8926
20.898 | 834 | 39 | -9.0306 | -6140.8063 | -777.2403 | 498.4732 | 6761.3403 | 135.2268 | -5507.1063 | -214777.1439 | 0 | -214777.1439 | 133140.7374 | 40949.8926
20.918 | 835 | 38.8 | -8.6421 | -5876.6482 | -769.289 | 493.3738 | 6753.389 | 135.0678 | -5248.2066 | -203630.4167 | 0 | -203630.4167 | 133140.7374 | 40949.8926
20.938 | 836 | 38.6 | -8.2304 | -5596.6649 | -761.3786 | 488.3006 | 6745.4786 | 134.9096 | -4973.4547 | -191975.3529 | 0 | -191975.3529 | 133140.7374 | 40949.8926
20.957 | 837 | 38.3 | -7.7156 | -5246.589 | -749.5897 | 480.7399 | 6733.6897 | 134.6738 | -4631.1753 | -177374.0145 | 0 | -177374.0145 | 133140.7374 | 40949.8926
20.977 | 837 | 38.1 | -7.1497 | -4861.8049 | -741.7816 | 475.7322 | 6725.8816 | 134.5176 | -4251.5551 | -161984.2479 | 0 | -161984.2479 | 133140.7374 | 40949.8926
20.996 | 838 | 37.9 | -6.5791 | -4473.8106 | -734.0143 | 470.7508 | 6718.1143 | 134.3623 | -3868.6975 | -146623.6362 | 0 | -146623.6362 | 133140.7374 | 40949.8926
21.016 | 839 | 37.7 | -5.9573 | -4050.9598 | -726.2878 | 465.7955 | 6710.3878 | 134.2078 | -3450.9565 | -130101.0611 | 0 | -130101.0611 | 133140.7374 | 40949.8926
21.035 | 840 | 37.6 | -5.3641 | -3647.5989 | -722.44 | 463.3278 | 6706.54 | 134.1308 | -3050.1404 | -114685.2772 | 0 | -114685.2772 | 133140.7374 | 40949.8926
21.055 | 840 | 37.4 | -4.5687 | -3106.6827 | -714.7749 | 458.4119 | 6698.8749 | 133.9775 | -2514.2933 | -94034.5702 | 0 | -94034.5702 | 133140.7374 | 40949.8926
21.074 | 841 | 37.3 | -3.9061 | -2656.136 | -710.9577 | 455.9637 | 6695.0577 | 133.9012 | -2066.2711 | -77071.9117 | 0 | -77071.9117 | 133140.7374 | 40949.8926
21.094 | 842 | 37.1 | -3.3209 | -2258.2381 | -703.3539 | 451.0871 | 6687.4539 | 133.7491 | -1673.4019 | -62083.2091 | 0 | -62083.2091 | 133140.7374 | 40949.8926
21.113 | 843 | 37 | -2.9039 | -1974.6671 | -699.5673 | 448.6587 | 6683.6673 | 133.6733 | -1392.335 | -51516.3958 | 0 | -51516.3958 | 133140.7374 | 40949.8926
21.133 | 843 | 36.9 | -2.5379 | -1725.7486 | -695.791 | 446.2368 | 6679.891 | 133.5978 | -1145.914 | -42284.2279 | 0 | -42284.2279 | 133140.7374 | 40949.8926
21.152 | 844 | 36.8 | -2.2345 | -1519.4605 | -692.0249 | 443.8214 | 6676.1249 | 133.5225 | -942.1166 | -34669.8903 | 0 | -34669.8903 | 133140.7374 | 40949.8926
21.172 | 845 | 36.7 | -2.0103 | -1367.0048 | -688.269 | 441.4126 | 6672.369 | 133.4474 | -792.1447 | -29071.7117 | 0 | -29071.7117 | 133140.7374 | 40949.8926
21.191 | 845 | 36.6 | -1.8977 | -1290.4098 | -684.5233 | 439.0104 | 6668.6233 | 133.3725 | -718.0269 | -26279.7853 | 0 | -26279.7853 | 133140.7374 | 40949.8926
21.211 | 846 | 36.6 | -1.8575 | -1263.0721 | -684.5233 | 439.0104 | 6668.6233 | 133.3725 | -690.6892 | -25279.2257 | 0 | -25279.2257 | 133140.7374 | 40949.8926
21.23 | 847 | 36.5 | -1.834 | -1247.1274 | -680.7879 | 436.6147 | 6664.8879 | 133.2978 | -677.2149 | -24718.3453 | 0 | -24718.3453 | 133140.7374 | 40949.8926
21.25 | 848 | 36.4 | -1.8072 | -1228.9043 | -677.0626 | 434.2256 | 6661.1626 | 133.2233 | -661.4555 | -24076.9792 | 0 | -24076.9792 | 133140.7374 | 40949.8926
21.27 | 848 | 36.3 | -1.7684 | -1202.4836 | -673.3476 | 431.843 | 6657.4476 | 133.149 | -637.4917 | -23140.947 | 0 | -23140.947 | 133140.7374 | 40949.8926
21.289 | 849 | 36.2 | -1.7727 | -1205.43 | -669.6428 | 429.467 | 6653.7428 | 133.0749 | -642.8882 | -23272.553 | 0 | -23272.553 | 133140.7374 | 40949.8926
21.309 | 850 | 36.1 | -1.7928 | -1219.1241 | -665.9482 | 427.0975 | 6650.0482 | 133.001 | -659.0257 | -23790.826 | 0 | -23790.826 | 133140.7374 | 40949.8926
21.328 | 850 | 36 | -1.8106 | -1231.2398 | -662.2639 | 424.7346 | 6646.3639 | 132.9273 | -673.578 | -24248.8065 | 0 | -24248.8065 | 133140.7374 | 40949.8926
21.348 | 851 | 35.9 | -1.7615 | -1197.8054 | -658.5898 | 422.3782 | 6642.6898 | 132.8538 | -642.5733 | -23068.3824 | 0 | -23068.3824 | 133140.7374 | 40949.8926
21.367 | 852 | 35.8 | -1.6828 | -1144.335 | -654.9258 | 420.0284 | 6639.0258 | 132.7805 | -591.5261 | -21176.6342 | 0 | -21176.6342 | 133140.7374 | 40949.8926
21.387 | 852 | 35.7 | -1.6227 | -1103.4204 | -651.2722 | 417.6852 | 6635.3722 | 132.7074 | -553.0278 | -19743.0912 | 0 | -19743.0912 | 133140.7374 | 40949.8926
21.406 | 853 | 35.6 | -1.6216 | -1102.6877 | -647.6287 | 415.3485 | 6631.7287 | 132.6346 | -554.7046 | -19747.4844 | 0 | -19747.4844 | 133140.7374 | 40949.8926
21.426 | 854 | 35.5 | -1.6118 | -1096.0204 | -643.9954 | 413.0183 | 6628.0954 | 132.5619 | -550.4402 | -19540.6267 | 0 | -19540.6267 | 133140.7374 | 40949.8926
21.445 | 855 | 35.5 | -1.5962 | -1085.43 | -643.9954 | 413.0183 | 6628.0954 | 132.5619 | -539.8498 | -19164.6664 | 0 | -19164.6664 | 133140.7374 | 40949.8926
21.465 | 855 | 35.4 | -1.6111 | -1095.5657 | -640.3724 | 410.6948 | 6624.4724 | 132.4894 | -552.3815 | -19554.3049 | 0 | -19554.3049 | 133140.7374 | 40949.8926
21.484 | 856 | 35.3 | -1.6322 | -1109.8635 | -636.7596 | 408.3777 | 6620.8596 | 132.4172 | -569.0686 | -20088.1214 | 0 | -20088.1214 | 133140.7374 | 40949.8926
21.504 | 857 | 35.2 | -1.621 | -1102.2881 | -633.157 | 406.0672 | 6617.257 | 132.3451 | -563.8757 | -19848.4247 | 0 | -19848.4247 | 133140.7374 | 40949.8926
21.523 | 857 | 35.1 | -1.5921 | -1082.6605 | -629.5646 | 403.7633 | 6613.6646 | 132.2733 | -546.6239 | -19186.4972 | 0 | -19186.4972 | 133140.7374 | 40949.8926
21.543 | 858 | 35 | -1.5825 | -1076.1238 | -625.9825 | 401.466 | 6610.0825 | 132.2016 | -542.4562 | -18985.9673 | 0 | -18985.9673 | 133140.7374 | 40949.8926
21.563 | 859 | 34.9 | -1.549 | -1053.3329 | -622.4105 | 399.1751 | 6606.5105 | 132.1302 | -522.0276 | -18218.7628 | 0 | -18218.7628 | 133140.7374 | 40949.8926
21.582 | 859 | 34.8 | -1.5214 | -1034.5597 | -618.8488 | 396.8909 | 6602.9488 | 132.059 | -505.6099 | -17595.2242 | 0 | -17595.2242 | 133140.7374 | 40949.8926
21.602 | 860 | 34.7 | -1.5278 | -1038.8903 | -615.2973 | 394.6132 | 6599.3973 | 131.9879 | -512.2892 | -17776.4346 | 0 | -17776.4346 | 133140.7374 | 40949.8926
21.621 | 861 | 34.6 | -1.5215 | -1034.5862 | -611.7561 | 392.342 | 6595.8561 | 131.9171 | -510.327 | -17657.3149 | 0 | -17657.3149 | 133140.7374 | 40949.8926
21.641 | 861 | 34.5 | -1.4729 | -1001.5697 | -608.225 | 390.0774 | 6592.325 | 131.8465 | -479.6458 | -16547.7801 | 0 | -16547.7801 | 133140.7374 | 40949.8926
21.66 | 862 | 34.4 | -1.4074 | -957.0225 | -604.7042 | 387.8194 | 6588.8042 | 131.7761 | -437.427 | -15047.4895 | 0 | -15047.4895 | 133140.7374 | 40949.8926
21.68 | 863 | 34.3 | -1.3622 | -926.298 | -601.1936 | 385.5679 | 6585.2936 | 131.7059 | -409.0242 | -14029.5294 | 0 | -14029.5294 | 133140.7374 | 40949.8926
21.699 | 863 | 34.2 | -1.3246 | -900.6959 | -597.6932 | 383.323 | 6581.7932 | 131.6359 | -385.7371 | -13192.2076 | 0 | -13192.2076 | 133140.7374 | 40949.8926
21.719 | 864 | 34.2 | -1.2909 | -877.8286 | -597.6932 | 383.323 | 6581.7932 | 131.6359 | -362.8698 | -12410.146 | 0 | -12410.146 | 133140.7374 | 40949.8926
21.738 | 865 | 34.1 | -1.2731 | -865.6799 | -594.203 | 381.0846 | 6578.303 | 131.5661 | -353.0292 | -12038.2966 | 0 | -12038.2966 | 133140.7374 | 40949.8926
21.758 | 865 | 34 | -1.2505 | -850.3155 | -590.723 | 378.8528 | 6574.823 | 131.4965 | -339.9662 | -11558.8524 | 0 | -11558.8524 | 133140.7374 | 40949.8926
21.777 | 866 | 33.9 | -1.2004 | -816.2864 | -587.2533 | 376.6275 | 6571.3533 | 131.4271 | -308.2318 | -10449.0577 | 0 | -10449.0577 | 133140.7374 | 40949.8926
21.797 | 867 | 33.8 | -1.1061 | -752.1708 | -583.7938 | 374.4088 | 6567.8938 | 131.3579 | -246.4041 | -8328.4597 | 0 | -8328.4597 | 133140.7374 | 40949.8926
21.816 | 867 | 33.7 | -0.97471 | -662.7999 | -580.3445 | 372.1966 | 6564.4445 | 131.2889 | -159.3144 | -5368.8961 | 0 | -5368.8961 | 133140.7374 | 40949.8926
21.836 | 868 | 33.7 | -0.80053 | -544.3581 | -580.3445 | 372.1966 | 6564.4445 | 131.2889 | -40.8726 | -1377.4053 | 0 | -1377.4053 | 133140.7374 | 40949.8926
21.855 | 869 | 33.6 | -0.6198 | -421.4671 | -576.9054 | 369.991 | 6561.0054 | 131.2201 | 79.744 | 2679.3994 | 2679.3994 | 0 | 133140.7374 | 40949.8926
21.875 | 869 | 33.5 | -0.47523 | -323.1544 | -573.4766 | 367.792 | 6557.5766 | 131.1515 | 175.7891 | 5888.9342 | 5888.9342 | 0 | 133140.7374 | 40949.8926
21.895 | 870 | 33.5 | -0.37031 | -251.8117 | -573.4766 | 367.792 | 6557.5766 | 131.1515 | 247.1318 | 8278.9143 | 8278.9143 | 0 | 133140.7374 | 40949.8926
21.914 | 871 | 33.4 | -0.26457 | -179.9105 | -570.058 | 365.5995 | 6554.158 | 131.0832 | 316.7721 | 10580.1897 | 10580.1897 | 0 | 133140.7374 | 40949.8926
21.934 | 871 | 33.4 | -0.15874 | -107.9434 | -570.058 | 365.5995 | 6554.158 | 131.0832 | 388.7393 | 12983.8915 | 12983.8915 | 0 | 133140.7374 | 40949.8926
21.953 | 872 | 33.3 | -0.090202 | -61.3373 | -566.6495 | 363.4135 | 6550.7495 | 131.015 | 433.0913 | 14421.9392 | 14421.9392 | 0 | 133140.7374 | 40949.8926
21.973 | 873 | 33.3 | -0.067304 | -45.7669 | -566.6495 | 363.4135 | 6550.7495 | 131.015 | 448.6616 | 14940.4308 | 14940.4308 | 0 | 133140.7374 | 40949.8926
21.992 | 873 | 33.2 | -0.034768 | -23.6425 | -563.2514 | 361.2342 | 6547.3514 | 130.947 | 468.5387 | 15555.4838 | 15555.4838 | 0 | 133140.7374 | 40949.8926
22.012 | 874 | 33.2 | 0.041699 | 28.3554 | -563.2514 | 361.2342 | 6547.3514 | 130.947 | 520.5365 | 17281.813 | 17281.813 | 0 | 133140.7374 | 40949.8926
22.031 | 875 | 33.2 | 0.15913 | 108.2112 | -563.2514 | 361.2342 | 6547.3514 | 130.947 | 600.3924 | 19933.0265 | 19933.0265 | 0 | 133140.7374 | 40949.8926
22.051 | 875 | 33.1 | 0.29947 | 203.6379 | -559.8634 | 359.0613 | 6543.9634 | 130.8793 | 693.5785 | 22957.4482 | 22957.4482 | 0 | 133140.7374 | 40949.8926
22.07 | 876 | 33.1 | 0.45427 | 308.9065 | -559.8634 | 359.0613 | 6543.9634 | 130.8793 | 798.8471 | 26441.8382 | 26441.8382 | 0 | 133140.7374 | 40949.8926
22.09 | 876 | 33.1 | 0.61196 | 416.1294 | -559.8634 | 359.0613 | 6543.9634 | 130.8793 | 906.07 | 29990.9171 | 29990.9171 | 0 | 133140.7374 | 40949.8926
22.109 | 877 | 33.1 | 0.78387 | 533.0326 | -559.8634 | 359.0613 | 6543.9634 | 130.8793 | 1022.9731 | 33860.4109 | 33860.4109 | 0 | 133140.7374 | 40949.8926
22.129 | 878 | 33.1 | 0.96149 | 653.8105 | -559.8634 | 359.0613 | 6543.9634 | 130.8793 | 1143.7511 | 37858.1614 | 37858.1614 | 0 | 133140.7374 | 40949.8926
22.148 | 878 | 33.1 | 1.1241 | 764.3775 | -559.8634 | 359.0613 | 6543.9634 | 130.8793 | 1254.3181 | 41517.9281 | 41517.9281 | 0 | 133140.7374 | 40949.8926
22.168 | 879 | 33.1 | 1.2223 | 831.175 | -559.8634 | 359.0613 | 6543.9634 | 130.8793 | 1321.1156 | 43728.9264 | 43728.9264 | 0 | 133140.7374 | 40949.8926
22.188 | 880 | 33.1 | 1.216 | 826.8969 | -559.8634 | 359.0613 | 6543.9634 | 130.8793 | 1316.8375 | 43587.3215 | 43587.3215 | 0 | 133140.7374 | 40949.8926
22.207 | 880 | 33.1 | 1.1247 | 764.8012 | -559.8634 | 359.0613 | 6543.9634 | 130.8793 | 1254.7418 | 41531.9547 | 41531.9547 | 0 | 133140.7374 | 40949.8926
22.227 | 881 | 33.1 | 1.1139 | 757.457 | -559.8634 | 359.0613 | 6543.9634 | 130.8793 | 1247.3976 | 41288.8612 | 41288.8612 | 0 | 133140.7374 | 40949.8926
22.246 | 882 | 33.1 | 1.1461 | 779.3698 | -559.8634 | 359.0613 | 6543.9634 | 130.8793 | 1269.3104 | 42014.1752 | 42014.1752 | 0 | 133140.7374 | 40949.8926
22.266 | 882 | 33.2 | 1.2391 | 842.6196 | -563.2514 | 361.2342 | 6547.3514 | 130.947 | 1334.8008 | 44315.386 | 44315.386 | 0 | 133140.7374 | 40949.8926
22.285 | 883 | 33.2 | 1.3208 | 898.1704 | -563.2514 | 361.2342 | 6547.3514 | 130.947 | 1390.3516 | 46159.6735 | 46159.6735 | 0 | 133140.7374 | 40949.8926
22.305 | 884 | 33.2 | 1.465 | 996.1975 | -563.2514 | 361.2342 | 6547.3514 | 130.947 | 1488.3787 | 49414.1733 | 49414.1733 | 0 | 133140.7374 | 40949.8926
22.324 | 884 | 33.2 | 1.5004 | 1020.2676 | -563.2514 | 361.2342 | 6547.3514 | 130.947 | 1512.4488 | 50213.2999 | 50213.2999 | 0 | 133140.7374 | 40949.8926
22.344 | 885 | 33.3 | 1.356 | 922.0601 | -566.6495 | 363.4135 | 6550.7495 | 131.015 | 1416.4886 | 47169.0717 | 47169.0717 | 0 | 133140.7374 | 40949.8926
22.363 | 886 | 33.3 | 1.1987 | 815.1412 | -566.6495 | 363.4135 | 6550.7495 | 131.015 | 1309.5698 | 43608.6729 | 43608.6729 | 0 | 133140.7374 | 40949.8926
22.383 | 886 | 33.3 | 0.8652 | 588.3326 | -566.6495 | 363.4135 | 6550.7495 | 131.015 | 1082.7612 | 36055.9467 | 36055.9467 | 0 | 133140.7374 | 40949.8926
22.402 | 887 | 33.3 | 0.5481 | 372.7072 | -566.6495 | 363.4135 | 6550.7495 | 131.015 | 867.1357 | 28875.6194 | 28875.6194 | 0 | 133140.7374 | 40949.8926
22.422 | 888 | 33.3 | 0.18864 | 128.2746 | -566.6495 | 363.4135 | 6550.7495 | 131.015 | 622.7031 | 20736.013 | 20736.013 | 0 | 133140.7374 | 40949.8926
22.441 | 888 | 33.3 | -0.25573 | -173.8945 | -566.6495 | 363.4135 | 6550.7495 | 131.015 | 320.5341 | 10673.7845 | 10673.7845 | 0 | 133140.7374 | 40949.8926
22.461 | 889 | 33.3 | -0.63015 | -428.4999 | -566.6495 | 363.4135 | 6550.7495 | 131.015 | 65.9286 | 2195.4234 | 2195.4234 | 0 | 133140.7374 | 40949.8926
22.48 | 889 | 33.3 | -1.0181 | -692.314 | -566.6495 | 363.4135 | 6550.7495 | 131.015 | -197.8855 | -6589.5869 | 0 | -6589.5869 | 133140.7374 | 40949.8926
22.5 | 890 | 33.2 | -1.2682 | -862.3791 | -563.2514 | 361.2342 | 6547.3514 | 130.947 | -370.1979 | -12290.5696 | 0 | -12290.5696 | 133140.7374 | 40949.8926
22.52 | 891 | 33.2 | -1.5135 | -1029.1565 | -563.2514 | 361.2342 | 6547.3514 | 130.947 | -536.9753 | -17827.58 | 0 | -17827.58 | 133140.7374 | 40949.8926
22.539 | 891 | 33.1 | -1.7021 | -1157.4393 | -559.8634 | 359.0613 | 6543.9634 | 130.8793 | -667.4987 | -22094.2079 | 0 | -22094.2079 | 133140.7374 | 40949.8926
22.559 | 892 | 33 | -1.7921 | -1218.6384 | -556.4856 | 356.895 | 6540.5856 | 130.8117 | -730.9316 | -24120.7432 | 0 | -24120.7432 | 133140.7374 | 40949.8926
22.578 | 893 | 33 | -1.866 | -1268.8654 | -556.4856 | 356.895 | 6540.5856 | 130.8117 | -781.1587 | -25778.2368 | 0 | -25778.2368 | 133140.7374 | 40949.8926
22.598 | 893 | 32.9 | -1.9415 | -1320.2467 | -553.1181 | 354.7353 | 6537.2181 | 130.7444 | -834.767 | -27463.8353 | 0 | -27463.8353 | 133140.7374 | 40949.8926
22.617 | 894 | 32.8 | -2.0706 | -1408.0223 | -549.7608 | 352.5821 | 6533.8608 | 130.6772 | -924.7629 | -30332.2246 | 0 | -30332.2246 | 133140.7374 | 40949.8926
22.637 | 895 | 32.7 | -1.9685 | -1338.6013 | -546.4137 | 350.4355 | 6530.5137 | 130.6103 | -857.5555 | -28042.0637 | 0 | -28042.0637 | 133140.7374 | 40949.8926
22.656 | 895 | 32.7 | -1.8646 | -1267.9134 | -546.4137 | 350.4355 | 6530.5137 | 130.6103 | -786.8676 | -25730.5699 | 0 | -25730.5699 | 133140.7374 | 40949.8926
22.676 | 896 | 32.6 | -1.7408 | -1183.7415 | -543.0768 | 348.2955 | 6527.1768 | 130.5435 | -704.9025 | -22979.822 | 0 | -22979.822 | 133140.7374 | 40949.8926
22.695 | 897 | 32.5 | -1.5745 | -1070.6288 | -539.7502 | 346.162 | 6523.8502 | 130.477 | -593.9899 | -19304.6702 | 0 | -19304.6702 | 133140.7374 | 40949.8926
22.715 | 897 | 32.5 | -1.4084 | -957.7267 | -539.7502 | 346.162 | 6523.8502 | 130.477 | -481.0877 | -15635.3515 | 0 | -15635.3515 | 133140.7374 | 40949.8926
22.734 | 898 | 32.4 | -1.1533 | -784.2178 | -536.4338 | 344.035 | 6520.5338 | 130.4107 | -309.7721 | -10036.6173 | 0 | -10036.6173 | 133140.7374 | 40949.8926
22.754 | 898 | 32.4 | -0.84316 | -573.346 | -536.4338 | 344.035 | 6520.5338 | 130.4107 | -98.9003 | -3204.371 | 0 | -3204.371 | 133140.7374 | 40949.8926
22.773 | 899 | 32.3 | -0.4869 | -331.0917 | -533.1275 | 341.9146 | 6517.2275 | 130.3446 | 141.1675 | 4559.7107 | 4559.7107 | 0 | 133140.7374 | 40949.8926
22.793 | 900 | 32.3 | -0.18488 | -125.721 | -533.1275 | 341.9146 | 6517.2275 | 130.3446 | 346.5382 | 11193.1846 | 11193.1846 | 0 | 133140.7374 | 40949.8926
22.813 | 900 | 32.2 | 0.094668 | 64.3745 | -529.8316 | 339.8008 | 6513.9316 | 130.2786 | 534.4539 | 17209.4149 | 17209.4149 | 0 | 133140.7374 | 40949.8926
22.832 | 901 | 32.2 | 0.30521 | 207.5454 | -529.8316 | 339.8008 | 6513.9316 | 130.2786 | 677.6248 | 21819.5182 | 21819.5182 | 0 | 133140.7374 | 40949.8926
22.852 | 902 | 32.2 | 0.47626 | 323.8597 | -529.8316 | 339.8008 | 6513.9316 | 130.2786 | 793.9391 | 25564.8403 | 25564.8403 | 0 | 133140.7374 | 40949.8926
22.871 | 902 | 32.2 | 0.66344 | 451.1359 | -529.8316 | 339.8008 | 6513.9316 | 130.2786 | 921.2153 | 29663.1328 | 29663.1328 | 0 | 133140.7374 | 40949.8926
22.891 | 903 | 32.1 | 0.86471 | 588.0054 | -526.5458 | 337.6935 | 6510.6458 | 130.2129 | 1055.9118 | 33894.769 | 33894.769 | 0 | 133140.7374 | 40949.8926
22.91 | 903 | 32.1 | 1.0929 | 743.1552 | -526.5458 | 337.6935 | 6510.6458 | 130.2129 | 1211.0616 | 38875.078 | 38875.078 | 0 | 133140.7374 | 40949.8926
22.93 | 904 | 32.1 | 1.3382 | 909.9536 | -526.5458 | 337.6935 | 6510.6458 | 130.2129 | 1377.86 | 44229.3054 | 44229.3054 | 0 | 133140.7374 | 40949.8926
22.949 | 905 | 32.1 | 1.5949 | 1084.513 | -526.5458 | 337.6935 | 6510.6458 | 130.2129 | 1552.4194 | 49832.6621 | 49832.6621 | 0 | 133140.7374 | 40949.8926
22.969 | 905 | 32.1 | 1.7086 | 1161.8472 | -526.5458 | 337.6935 | 6510.6458 | 130.2129 | 1629.7536 | 52315.0904 | 52315.0904 | 0 | 133140.7374 | 40949.8926
22.988 | 906 | 32.2 | 1.7154 | 1166.4452 | -529.8316 | 339.8008 | 6513.9316 | 130.2786 | 1636.5247 | 52696.0939 | 52696.0939 | 0 | 133140.7374 | 40949.8926
23.008 | 907 | 32.2 | 1.5575 | 1059.0868 | -529.8316 | 339.8008 | 6513.9316 | 130.2786 | 1529.1662 | 49239.1525 | 49239.1525 | 0 | 133140.7374 | 40949.8926
23.027 | 907 | 32.2 | 1.6993 | 1155.5185 | -529.8316 | 339.8008 | 6513.9316 | 130.2786 | 1625.598 | 52344.2541 | 52344.2541 | 0 | 133140.7374 | 40949.8926
23.047 | 908 | 32.2 | 1.8115 | 1231.8383 | -529.8316 | 339.8008 | 6513.9316 | 130.2786 | 1701.9177 | 54801.7502 | 54801.7502 | 0 | 133140.7374 | 40949.8926
23.066 | 908 | 32.2 | 1.968 | 1338.2237 | -529.8316 | 339.8008 | 6513.9316 | 130.2786 | 1808.3031 | 58227.3607 | 58227.3607 | 0 | 133140.7374 | 40949.8926
23.086 | 909 | 32.2 | 2.1253 | 1445.1944 | -529.8316 | 339.8008 | 6513.9316 | 130.2786 | 1915.2738 | 61671.8177 | 61671.8177 | 0 | 133140.7374 | 40949.8926
23.105 | 910 | 32.2 | 2.2355 | 1520.1151 | -529.8316 | 339.8008 | 6513.9316 | 130.2786 | 1990.1945 | 64084.264 | 64084.264 | 0 | 133140.7374 | 40949.8926
23.125 | 910 | 32.3 | 2.3335 | 1586.7536 | -533.1275 | 341.9146 | 6517.2275 | 130.3446 | 2059.0128 | 66506.1141 | 66506.1141 | 0 | 133140.7374 | 40949.8926
23.145 | 911 | 32.3 | 2.4048 | 1635.2351 | -533.1275 | 341.9146 | 6517.2275 | 130.3446 | 2107.4942 | 68072.0636 | 68072.0636 | 0 | 133140.7374 | 40949.8926
23.164 | 912 | 32.3 | 2.5625 | 1742.4796 | -533.1275 | 341.9146 | 6517.2275 | 130.3446 | 2214.7388 | 71536.0633 | 71536.0633 | 0 | 133140.7374 | 40949.8926
23.184 | 912 | 32.4 | 2.7393 | 1862.7426 | -536.4338 | 344.035 | 6520.5338 | 130.4107 | 2337.1883 | 75724.9002 | 75724.9002 | 0 | 133140.7374 | 40949.8926
23.203 | 913 | 32.4 | 2.856 | 1942.0797 | -536.4338 | 344.035 | 6520.5338 | 130.4107 | 2416.5254 | 78295.422 | 78295.422 | 0 | 133140.7374 | 40949.8926
23.223 | 914 | 32.5 | 2.8547 | 1941.185 | -539.7502 | 346.162 | 6523.8502 | 130.477 | 2417.824 | 78579.2807 | 78579.2807 | 0 | 133140.7374 | 40949.8926
23.242 | 914 | 32.5 | 2.7879 | 1895.8019 | -539.7502 | 346.162 | 6523.8502 | 130.477 | 2372.4409 | 77104.328 | 77104.328 | 0 | 133140.7374 | 40949.8926
23.262 | 915 | 32.6 | 2.7214 | 1850.5663 | -543.0768 | 348.2955 | 6527.1768 | 130.5435 | 2329.4053 | 75938.6137 | 75938.6137 | 0 | 133140.7374 | 40949.8926
23.281 | 915 | 32.6 | 2.7004 | 1836.2621 | -543.0768 | 348.2955 | 6527.1768 | 130.5435 | 2315.1011 | 75472.295 | 75472.295 | 0 | 133140.7374 | 40949.8926
23.301 | 916 | 32.7 | 2.7562 | 1874.2455 | -546.4137 | 350.4355 | 6530.5137 | 130.6103 | 2355.2913 | 77018.0242 | 77018.0242 | 0 | 133140.7374 | 40949.8926
23.32 | 917 | 32.7 | 2.8516 | 1939.0568 | -546.4137 | 350.4355 | 6530.5137 | 130.6103 | 2420.1026 | 79137.356 | 79137.356 | 0 | 133140.7374 | 40949.8926
23.34 | 917 | 32.8 | 2.9516 | 2007.1138 | -549.7608 | 352.5821 | 6533.8608 | 130.6772 | 2490.3731 | 81684.2389 | 81684.2389 | 0 | 133140.7374 | 40949.8926
23.359 | 918 | 32.8 | 2.9715 | 2020.616 | -549.7608 | 352.5821 | 6533.8608 | 130.6772 | 2503.8754 | 82127.1132 | 82127.1132 | 0 | 133140.7374 | 40949.8926
23.379 | 919 | 32.9 | 2.8745 | 1954.6742 | -553.1181 | 354.7353 | 6537.2181 | 130.7444 | 2440.1539 | 80281.0629 | 80281.0629 | 0 | 133140.7374 | 40949.8926
23.398 | 919 | 32.9 | 2.7857 | 1894.3028 | -553.1181 | 354.7353 | 6537.2181 | 130.7444 | 2379.7825 | 78294.845 | 78294.845 | 0 | 133140.7374 | 40949.8926
23.418 | 920 | 33 | 2.7268 | 1854.1935 | -556.4856 | 356.895 | 6540.5856 | 130.8117 | 2341.9002 | 77282.7076 | 77282.7076 | 0 | 133140.7374 | 40949.8926
23.438 | 921 | 33 | 2.8524 | 1939.6644 | -556.4856 | 356.895 | 6540.5856 | 130.8117 | 2427.3711 | 80103.2472 | 80103.2472 | 0 | 133140.7374 | 40949.8926
23.457 | 921 | 33.1 | 2.9814 | 2027.3526 | -559.8634 | 359.0613 | 6543.9634 | 130.8793 | 2517.2932 | 83322.405 | 83322.405 | 0 | 133140.7374 | 40949.8926
23.477 | 922 | 33.2 | 3.082 | 2095.734 | -563.2514 | 361.2342 | 6547.3514 | 130.947 | 2587.9151 | 85918.783 | 85918.783 | 0 | 133140.7374 | 40949.8926
23.496 | 923 | 33.2 | 3.1378 | 2133.7273 | -563.2514 | 361.2342 | 6547.3514 | 130.947 | 2625.9085 | 87180.1631 | 87180.1631 | 0 | 133140.7374 | 40949.8926
23.516 | 923 | 33.3 | 3.0607 | 2081.2478 | -566.6495 | 363.4135 | 6550.7495 | 131.015 | 2575.6763 | 85770.0215 | 85770.0215 | 0 | 133140.7374 | 40949.8926
23.535 | 924 | 33.4 | 2.992 | 2034.5597 | -570.058 | 365.5995 | 6554.158 | 131.0832 | 2531.2424 | 84543.4952 | 84543.4952 | 0 | 133140.7374 | 40949.8926
23.555 | 924 | 33.4 | 2.9317 | 1993.523 | -570.058 | 365.5995 | 6554.158 | 131.0832 | 2490.2057 | 83172.8694 | 83172.8694 | 0 | 133140.7374 | 40949.8926
23.574 | 925 | 33.5 | 3.0022 | 2041.5263 | -573.4766 | 367.792 | 6557.5766 | 131.1515 | 2540.4698 | 85105.737 | 85105.737 | 0 | 133140.7374 | 40949.8926
23.594 | 926 | 33.6 | 3.0715 | 2088.6131 | -576.9054 | 369.991 | 6561.0054 | 131.2201 | 2589.8243 | 87018.0957 | 87018.0957 | 0 | 133140.7374 | 40949.8926
23.613 | 926 | 33.7 | 3.1277 | 2126.8159 | -580.3445 | 372.1966 | 6564.4445 | 131.2889 | 2630.3014 | 88641.1563 | 88641.1563 | 0 | 133140.7374 | 40949.8926
23.633 | 927 | 33.7 | 3.1069 | 2112.6594 | -580.3445 | 372.1966 | 6564.4445 | 131.2889 | 2616.1449 | 88164.083 | 88164.083 | 0 | 133140.7374 | 40949.8926
23.652 | 928 | 33.8 | 3.0833 | 2096.6681 | -583.7938 | 374.4088 | 6567.8938 | 131.3579 | 2602.4347 | 87962.2936 | 87962.2936 | 0 | 133140.7374 | 40949.8926
23.672 | 928 | 33.9 | 3.0783 | 2093.2154 | -587.2533 | 376.6275 | 6571.3533 | 131.4271 | 2601.27 | 88183.0526 | 88183.0526 | 0 | 133140.7374 | 40949.8926
23.691 | 929 | 34 | 3.1159 | 2118.8432 | -590.723 | 378.8528 | 6574.823 | 131.4965 | 2629.1924 | 89392.543 | 89392.543 | 0 | 133140.7374 | 40949.8926
23.711 | 930 | 34 | 3.1351 | 2131.8491 | -590.723 | 378.8528 | 6574.823 | 131.4965 | 2642.1983 | 89834.7416 | 89834.7416 | 0 | 133140.7374 | 40949.8926
23.73 | 930 | 34.1 | 3.121 | 2122.3 | -594.203 | 381.0846 | 6578.303 | 131.5661 | 2634.9507 | 89851.8177 | 89851.8177 | 0 | 133140.7374 | 40949.8926
23.75 | 931 | 34.2 | 3.0796 | 2094.1086 | -597.6932 | 383.323 | 6581.7932 | 131.6359 | 2609.0674 | 89230.105 | 89230.105 | 0 | 133140.7374 | 40949.8926
23.77 | 932 | 34.3 | 3.1002 | 2108.1307 | -601.1936 | 385.5679 | 6585.2936 | 131.7059 | 2625.4045 | 90051.3729 | 90051.3729 | 0 | 133140.7374 | 40949.8926
23.789 | 932 | 34.3 | 3.1261 | 2125.7142 | -601.1936 | 385.5679 | 6585.2936 | 131.7059 | 2642.9879 | 90654.4865 | 90654.4865 | 0 | 133140.7374 | 40949.8926
23.809 | 933 | 34.4 | 3.1589 | 2148.0202 | -604.7042 | 387.8194 | 6588.8042 | 131.7761 | 2667.6156 | 91765.978 | 91765.978 | 0 | 133140.7374 | 40949.8926
23.828 | 934 | 34.5 | 3.1998 | 2175.8859 | -608.225 | 390.0774 | 6592.325 | 131.8465 | 2697.8099 | 93074.4403 | 93074.4403 | 0 | 133140.7374 | 40949.8926
23.848 | 934 | 34.6 | 3.2862 | 2234.6026 | -611.7561 | 392.342 | 6595.8561 | 131.9171 | 2758.8617 | 95456.6158 | 95456.6158 | 0 | 133140.7374 | 40949.8926
23.867 | 935 | 34.7 | 3.2603 | 2217.0286 | -615.2973 | 394.6132 | 6599.3973 | 131.9879 | 2743.6297 | 95203.9507 | 95203.9507 | 0 | 133140.7374 | 40949.8926
23.887 | 936 | 34.7 | 3.2931 | 2239.3305 | -615.2973 | 394.6132 | 6599.3973 | 131.9879 | 2765.9316 | 95977.8257 | 95977.8257 | 0 | 133140.7374 | 40949.8926
23.906 | 936 | 34.8 | 3.2843 | 2233.3302 | -618.8488 | 396.8909 | 6602.9488 | 132.059 | 2762.28 | 96127.3445 | 96127.3445 | 0 | 133140.7374 | 40949.8926
23.926 | 937 | 34.9 | 3.2237 | 2192.146 | -622.4105 | 399.1751 | 6606.5105 | 132.1302 | 2723.4514 | 95048.4528 | 95048.4528 | 0 | 133140.7374 | 40949.8926
23.945 | 938 | 34.9 | 3.1656 | 2152.5845 | -622.4105 | 399.1751 | 6606.5105 | 132.1302 | 2683.8899 | 93667.757 | 93667.757 | 0 | 133140.7374 | 40949.8926
23.965 | 939 | 35 | 3.1847 | 2165.612 | -625.9825 | 401.466 | 6610.0825 | 132.2016 | 2699.2796 | 94474.7876 | 94474.7876 | 0 | 133140.7374 | 40949.8926
23.984 | 939 | 35.1 | 3.1968 | 2173.8224 | -629.5646 | 403.7633 | 6613.6646 | 132.2733 | 2709.859 | 95116.0504 | 95116.0504 | 0 | 133140.7374 | 40949.8926
24.004 | 940 | 35.2 | 3.2141 | 2185.5747 | -633.157 | 406.0672 | 6617.257 | 132.3451 | 2723.9871 | 95884.3455 | 95884.3455 | 0 | 133140.7374 | 40949.8926
24.023 | 941 | 35.2 | 3.2476 | 2208.3788 | -633.157 | 406.0672 | 6617.257 | 132.3451 | 2746.7911 | 96687.0484 | 96687.0484 | 0 | 133140.7374 | 40949.8926
24.043 | 941 | 35.3 | 3.2809 | 2231.0226 | -636.7596 | 408.3777 | 6620.8596 | 132.4172 | 2771.8176 | 97845.1599 | 97845.1599 | 0 | 133140.7374 | 40949.8926
24.063 | 942 | 35.4 | 3.2843 | 2233.3039 | -640.3724 | 410.6948 | 6624.4724 | 132.4894 | 2776.4881 | 98287.6773 | 98287.6773 | 0 | 133140.7374 | 40949.8926
24.082 | 943 | 35.5 | 3.2883 | 2236.0522 | -643.9954 | 413.0183 | 6628.0954 | 132.5619 | 2781.6325 | 98747.9524 | 98747.9524 | 0 | 133140.7374 | 40949.8926
24.102 | 943 | 35.5 | 3.308 | 2249.4243 | -643.9954 | 413.0183 | 6628.0954 | 132.5619 | 2795.0045 | 99222.6604 | 99222.6604 | 0 | 133140.7374 | 40949.8926
24.121 | 944 | 35.6 | 3.2634 | 2219.1036 | -647.6287 | 415.3485 | 6631.7287 | 132.6346 | 2767.0867 | 98508.2864 | 98508.2864 | 0 | 133140.7374 | 40949.8926
24.141 | 945 | 35.7 | 3.2189 | 2188.8395 | -651.2722 | 417.6852 | 6635.3722 | 132.7074 | 2739.2321 | 97790.5859 | 97790.5859 | 0 | 133140.7374 | 40949.8926
24.16 | 945 | 35.8 | 3.1765 | 2160.0119 | -654.9258 | 420.0284 | 6639.0258 | 132.7805 | 2712.8208 | 97118.9858 | 97118.9858 | 0 | 133140.7374 | 40949.8926
24.18 | 946 | 35.8 | 3.1488 | 2141.2067 | -654.9258 | 420.0284 | 6639.0258 | 132.7805 | 2694.0156 | 96445.7594 | 96445.7594 | 0 | 133140.7374 | 40949.8926
24.199 | 947 | 35.9 | 3.1173 | 2119.7384 | -658.5898 | 422.3782 | 6642.6898 | 132.8538 | 2674.9704 | 96031.4383 | 96031.4383 | 0 | 133140.7374 | 40949.8926
24.219 | 948 | 36 | 3.0946 | 2104.3295 | -662.2639 | 424.7346 | 6646.3639 | 132.9273 | 2661.9914 | 95831.6901 | 95831.6901 | 0 | 133140.7374 | 40949.8926
24.238 | 948 | 36.1 | 3.0597 | 2080.6009 | -665.9482 | 427.0975 | 6650.0482 | 133.001 | 2640.6993 | 95329.2456 | 95329.2456 | 0 | 133140.7374 | 40949.8926
24.258 | 949 | 36.1 | 3.0957 | 2105.063 | -665.9482 | 427.0975 | 6650.0482 | 133.001 | 2665.1614 | 96212.3277 | 96212.3277 | 0 | 133140.7374 | 40949.8926
24.277 | 950 | 36.2 | 3.1284 | 2127.3399 | -669.6428 | 429.467 | 6653.7428 | 133.0749 | 2689.8817 | 97373.7174 | 97373.7174 | 0 | 133140.7374 | 40949.8926
24.297 | 950 | 36.3 | 3.1595 | 2148.431 | -673.3476 | 431.843 | 6657.4476 | 133.149 | 2713.4229 | 98497.2525 | 98497.2525 | 0 | 133140.7374 | 40949.8926
24.316 | 951 | 36.4 | 3.189 | 2168.5163 | -677.0626 | 434.2256 | 6661.1626 | 133.2233 | 2735.9652 | 99589.1323 | 99589.1323 | 0 | 133140.7374 | 40949.8926
24.336 | 952 | 36.5 | 3.1982 | 2174.8012 | -680.7879 | 436.6147 | 6664.8879 | 133.2978 | 2744.7136 | 100182.0473 | 100182.0473 | 0 | 133140.7374 | 40949.8926
24.355 | 953 | 36.6 | 3.2087 | 2181.9103 | -684.5233 | 439.0104 | 6668.6233 | 133.3725 | 2754.2931 | 100807.1289 | 100807.1289 | 0 | 133140.7374 | 40949.8926
24.375 | 953 | 36.6 | 3.2099 | 2182.7563 | -684.5233 | 439.0104 | 6668.6233 | 133.3725 | 2755.1392 | 100838.0929 | 100838.0929 | 0 | 133140.7374 | 40949.8926
24.395 | 954 | 36.7 | 3.2143 | 2185.6905 | -688.269 | 441.4126 | 6672.369 | 133.4474 | 2760.5505 | 101312.205 | 101312.205 | 0 | 133140.7374 | 40949.8926
24.414 | 955 | 36.8 | 3.2101 | 2182.8608 | -692.0249 | 443.8214 | 6676.1249 | 133.5225 | 2760.2048 | 101575.5349 | 101575.5349 | 0 | 133140.7374 | 40949.8926
24.434 | 955 | 36.9 | 3.2211 | 2190.3673 | -695.791 | 446.2368 | 6679.891 | 133.5978 | 2770.202 | 102220.452 | 102220.452 | 0 | 133140.7374 | 40949.8926
24.453 | 956 | 36.9 | 3.2336 | 2198.8579 | -695.791 | 446.2368 | 6679.891 | 133.5978 | 2778.6925 | 102533.7536 | 102533.7536 | 0 | 133140.7374 | 40949.8926
24.473 | 957 | 37 | 3.1279 | 2126.9997 | -699.5673 | 448.6587 | 6683.6673 | 133.6733 | 2709.3318 | 100245.2751 | 100245.2751 | 0 | 133140.7374 | 40949.8926
24.492 | 958 | 37.1 | 3.0481 | 2072.6882 | -703.3539 | 451.0871 | 6687.4539 | 133.7491 | 2657.5244 | 98594.1547 | 98594.1547 | 0 | 133140.7374 | 40949.8926
24.512 | 958 | 37.2 | 3.0079 | 2045.3778 | -707.1507 | 453.5222 | 6691.2507 | 133.825 | 2632.725 | 97937.3699 | 97937.3699 | 0 | 133140.7374 | 40949.8926
24.531 | 959 | 37.3 | 3.0041 | 2042.7711 | -710.9577 | 455.9637 | 6695.0577 | 133.9012 | 2632.636 | 98197.3223 | 98197.3223 | 0 | 133140.7374 | 40949.8926
24.551 | 960 | 37.3 | 2.9899 | 2033.1159 | -710.9577 | 455.9637 | 6695.0577 | 133.9012 | 2622.9808 | 97837.1825 | 97837.1825 | 0 | 133140.7374 | 40949.8926
24.57 | 960 | 37.4 | 2.9811 | 2027.1759 | -714.7749 | 458.4119 | 6698.8749 | 133.9775 | 2619.5652 | 97971.7393 | 97971.7393 | 0 | 133140.7374 | 40949.8926
24.59 | 961 | 37.5 | 2.9626 | 2014.5673 | -718.6023 | 460.8665 | 6702.7023 | 134.054 | 2609.4878 | 97855.7936 | 97855.7936 | 0 | 133140.7374 | 40949.8926
24.609 | 962 | 37.6 | 2.9772 | 2024.4687 | -722.44 | 463.3278 | 6706.54 | 134.1308 | 2621.9273 | 98584.4663 | 98584.4663 | 0 | 133140.7374 | 40949.8926
24.629 | 963 | 37.6 | 2.9929 | 2035.1899 | -722.44 | 463.3278 | 6706.54 | 134.1308 | 2632.6485 | 98987.582 | 98987.582 | 0 | 133140.7374 | 40949.8926
24.648 | 963 | 37.7 | 3.0062 | 2044.21 | -726.2878 | 465.7955 | 6710.3878 | 134.2078 | 2644.2133 | 99686.8416 | 99686.8416 | 0 | 133140.7374 | 40949.8926
24.668 | 964 | 37.8 | 2.9876 | 2031.5887 | -730.1459 | 468.2699 | 6714.2459 | 134.2849 | 2634.1435 | 99570.6237 | 99570.6237 | 0 | 133140.7374 | 40949.8926
24.688 | 965 | 37.9 | 2.9572 | 2010.8885 | -734.0143 | 470.7508 | 6718.1143 | 134.3623 | 2616.0016 | 99146.4607 | 99146.4607 | 0 | 133140.7374 | 40949.8926
24.707 | 966 | 38 | 2.9017 | 1973.141 | -737.8928 | 473.2382 | 6721.9928 | 134.4399 | 2580.8191 | 98071.127 | 98071.127 | 0 | 133140.7374 | 40949.8926
24.727 | 966 | 38 | 2.8798 | 1958.2331 | -737.8928 | 473.2382 | 6721.9928 | 134.4399 | 2565.9112 | 97504.6247 | 97504.6247 | 0 | 133140.7374 | 40949.8926
24.746 | 967 | 38.1 | 2.8578 | 1943.3109 | -741.7816 | 475.7322 | 6725.8816 | 134.5176 | 2553.5608 | 97290.6654 | 97290.6654 | 0 | 133140.7374 | 40949.8926
24.766 | 968 | 38.2 | 2.8924 | 1966.803 | -745.6805 | 478.2328 | 6729.7805 | 134.5956 | 2579.6314 | 98541.9213 | 98541.9213 | 0 | 133140.7374 | 40949.8926
24.785 | 969 | 38.3 | 2.9163 | 1983.1104 | -749.5897 | 480.7399 | 6733.6897 | 134.6738 | 2598.5241 | 99523.4731 | 99523.4731 | 0 | 133140.7374 | 40949.8926
24.805 | 969 | 38.3 | 2.9389 | 1998.4752 | -749.5897 | 480.7399 | 6733.6897 | 134.6738 | 2613.8889 | 100111.944 | 100111.944 | 0 | 133140.7374 | 40949.8926
24.824 | 970 | 38.4 | 2.9306 | 1992.8016 | -753.5091 | 483.2536 | 6737.6091 | 134.7522 | 2610.8074 | 100255.0037 | 100255.0037 | 0 | 133140.7374 | 40949.8926
24.844 | 971 | 38.5 | 2.8853 | 1962.036 | -757.4388 | 485.7738 | 6741.5388 | 134.8308 | 2582.6406 | 99431.6619 | 99431.6619 | 0 | 133140.7374 | 40949.8926
24.863 | 972 | 38.6 | 2.8201 | 1917.6497 | -761.3786 | 488.3006 | 6745.4786 | 134.9096 | 2540.8598 | 98077.1894 | 98077.1894 | 0 | 133140.7374 | 40949.8926
24.883 | 972 | 38.6 | 2.7694 | 1883.1911 | -761.3786 | 488.3006 | 6745.4786 | 134.9096 | 2506.4012 | 96747.0866 | 96747.0866 | 0 | 133140.7374 | 40949.8926
24.902 | 973 | 38.7 | 2.7539 | 1872.6496 | -765.3287 | 490.8339 | 6749.4287 | 134.9886 | 2498.4721 | 96690.871 | 96690.871 | 0 | 133140.7374 | 40949.8926
24.922 | 974 | 38.8 | 2.782 | 1891.7417 | -769.289 | 493.3738 | 6753.389 | 135.0678 | 2520.1832 | 97783.1097 | 97783.1097 | 0 | 133140.7374 | 40949.8926
24.941 | 975 | 38.8 | 2.8132 | 1912.9605 | -769.289 | 493.3738 | 6753.389 | 135.0678 | 2541.4021 | 98606.4019 | 98606.4019 | 0 | 133140.7374 | 40949.8926
24.961 | 975 | 38.9 | 2.811 | 1911.5041 | -773.2595 | 495.9202 | 6757.3595 | 135.1472 | 2542.5716 | 98906.0342 | 98906.0342 | 0 | 133140.7374 | 40949.8926
24.98 | 976 | 39 | 2.7648 | 1880.0848 | -777.2403 | 498.4732 | 6761.3403 | 135.2268 | 2513.7848 | 98037.6079 | 98037.6079 | 0 | 133140.7374 | 40949.8926
25 | 977 | 39.1 | 2.7144 | 1845.7889 | -781.2312 | 501.0328 | 6765.3312 | 135.3066 | 2482.1283 | 97051.2159 | 97051.2159 | 0 | 133140.7374 | 40949.8926
25.02 | 978 | 39.1 | 2.7151 | 1846.2474 | -781.2312 | 501.0328 | 6765.3312 | 135.3066 | 2482.5869 | 97069.1463 | 97069.1463 | 0 | 133140.7374 | 40949.8926
25.039 | 978 | 39.2 | 2.7384 | 1862.1364 | -785.2324 | 503.5989 | 6769.3324 | 135.3866 | 2501.1219 | 98043.9796 | 98043.9796 | 0 | 133140.7374 | 40949.8926
25.059 | 979 | 39.3 | 2.7512 | 1870.807 | -789.2438 | 506.1716 | 6773.3438 | 135.4669 | 2512.4454 | 98739.1036 | 98739.1036 | 0 | 133140.7374 | 40949.8926
25.078 | 980 | 39.3 | 2.7314 | 1857.3353 | -789.2438 | 506.1716 | 6773.3438 | 135.4669 | 2498.9737 | 98209.6659 | 98209.6659 | 0 | 133140.7374 | 40949.8926
25.098 | 981 | 39.4 | 2.6925 | 1830.8764 | -793.2654 | 508.7508 | 6777.3654 | 135.5473 | 2475.1745 | 97521.8737 | 97521.8737 | 0 | 133140.7374 | 40949.8926
25.117 | 982 | 39.5 | 2.6413 | 1796.0913 | -797.2973 | 511.3365 | 6781.3973 | 135.6279 | 2443.0558 | 96500.7051 | 96500.7051 | 0 | 133140.7374 | 40949.8926
25.137 | 982 | 39.6 | 2.608 | 1773.4388 | -801.3393 | 513.9289 | 6785.4393 | 135.7088 | 2423.0764 | 95953.8272 | 95953.8272 | 0 | 133140.7374 | 40949.8926
25.156 | 983 | 39.6 | 2.6261 | 1785.7163 | -801.3393 | 513.9289 | 6785.4393 | 135.7088 | 2435.354 | 96440.0173 | 96440.0173 | 0 | 133140.7374 | 40949.8926
25.176 | 984 | 39.7 | 2.6523 | 1803.5536 | -805.3916 | 516.5277 | 6789.4916 | 135.7898 | 2455.8712 | 97498.0854 | 97498.0854 | 0 | 133140.7374 | 40949.8926
25.195 | 985 | 39.8 | 2.6554 | 1805.6578 | -809.4541 | 519.1332 | 6793.5541 | 135.8711 | 2460.6621 | 97934.3498 | 97934.3498 | 0 | 133140.7374 | 40949.8926
25.215 | 985 | 39.8 | 2.6111 | 1775.5293 | -809.4541 | 519.1332 | 6793.5541 | 135.8711 | 2430.5336 | 96735.236 | 96735.236 | 0 | 133140.7374 | 40949.8926
25.234 | 986 | 39.9 | 2.5724 | 1749.2202 | -813.5268 | 521.7452 | 6797.6268 | 135.9525 | 2406.9179 | 96036.0225 | 96036.0225 | 0 | 133140.7374 | 40949.8926
25.254 | 987 | 40 | 2.5601 | 1740.8464 | -817.6097 | 524.3637 | 6801.7097 | 136.0342 | 2401.2443 | 96049.7715 | 96049.7715 | 0 | 133140.7374 | 40949.8926
25.273 | 988 | 40 | 2.5756 | 1751.3901 | -817.6097 | 524.3637 | 6801.7097 | 136.0342 | 2411.788 | 96471.5206 | 96471.5206 | 0 | 133140.7374 | 40949.8926
25.293 | 989 | 40.1 | 2.5821 | 1755.8423 | -821.7029 | 526.9888 | 6805.8029 | 136.1161 | 2418.9472 | 96999.7823 | 96999.7823 | 0 | 133140.7374 | 40949.8926
25.313 | 989 | 40.2 | 2.5742 | 1750.45 | -825.8063 | 529.6204 | 6809.9063 | 136.1981 | 2416.2686 | 97133.9966 | 97133.9966 | 0 | 133140.7374 | 40949.8926
25.332 | 990 | 40.2 | 2.5484 | 1732.9451 | -825.8063 | 529.6204 | 6809.9063 | 136.1981 | 2398.7637 | 96430.2993 | 96430.2993 | 0 | 133140.7374 | 40949.8926
25.352 | 991 | 40.3 | 2.5256 | 1717.4074 | -829.9199 | 532.2586 | 6814.0199 | 136.2804 | 2385.9465 | 96153.6428 | 96153.6428 | 0 | 133140.7374 | 40949.8926
25.371 | 992 | 40.4 | 2.4981 | 1698.7139 | -834.0437 | 534.9034 | 6818.1437 | 136.3629 | 2369.9802 | 95747.199 | 95747.199 | 0 | 133140.7374 | 40949.8926
25.391 | 992 | 40.4 | 2.4725 | 1681.3289 | -834.0437 | 534.9034 | 6818.1437 | 136.3629 | 2352.5951 | 95044.8436 | 95044.8436 | 0 | 133140.7374 | 40949.8926
25.41 | 993 | 40.5 | 2.4223 | 1647.1487 | -838.1777 | 537.5547 | 6822.2777 | 136.4456 | 2321.149 | 94006.5348 | 94006.5348 | 0 | 133140.7374 | 40949.8926
25.43 | 994 | 40.6 | 2.3656 | 1608.6017 | -842.322 | 540.2126 | 6826.422 | 136.5284 | 2285.3427 | 92784.9152 | 92784.9152 | 0 | 133140.7374 | 40949.8926
25.449 | 995 | 40.6 | 2.3395 | 1590.8543 | -842.322 | 540.2126 | 6826.422 | 136.5284 | 2267.5953 | 92064.3701 | 92064.3701 | 0 | 133140.7374 | 40949.8926
25.469 | 996 | 40.7 | 2.3509 | 1598.5942 | -846.4765 | 542.877 | 6830.5765 | 136.6115 | 2278.0827 | 92717.9663 | 92717.9663 | 0 | 133140.7374 | 40949.8926
25.488 | 996 | 40.7 | 2.3827 | 1620.2452 | -846.4765 | 542.877 | 6830.5765 | 136.6115 | 2299.7337 | 93599.1634 | 93599.1634 | 0 | 133140.7374 | 40949.8926
25.508 | 997 | 40.8 | 2.3816 | 1619.4744 | -850.6412 | 545.548 | 6834.7412 | 136.6948 | 2301.7172 | 93910.0603 | 93910.0603 | 0 | 133140.7374 | 40949.8926
25.527 | 998 | 40.9 | 2.3795 | 1618.0656 | -854.8161 | 548.2255 | 6838.9161 | 136.7783 | 2303.0695 | 94195.5413 | 94195.5413 | 0 | 133140.7374 | 40949.8926
25.547 | 999 | 40.9 | 2.3748 | 1614.8937 | -854.8161 | 548.2255 | 6838.9161 | 136.7783 | 2299.8975 | 94065.8093 | 94065.8093 | 0 | 133140.7374 | 40949.8926
25.566 | 1000 | 41 | 2.3641 | 1607.5604 | -859.0012 | 550.9096 | 6843.1012 | 136.862 | 2295.332 | 94108.6117 | 94108.6117 | 0 | 133140.7374 | 40949.8926
25.586 | 1000 | 41 | 2.3095 | 1570.48 | -859.0012 | 550.9096 | 6843.1012 | 136.862 | 2258.2517 | 92588.3177 | 92588.3177 | 0 | 133140.7374 | 40949.8926
25.605 | 1001 | 41.1 | 2.2235 | 1511.9545 | -863.1966 | 553.6002 | 6847.2966 | 136.9459 | 2202.5007 | 90522.7767 | 90522.7767 | 0 | 133140.7374 | 40949.8926
25.625 | 1002 | 41.2 | 2.0844 | 1417.3844 | -867.4022 | 556.2974 | 6851.5022 | 137.03 | 2110.7119 | 86961.3316 | 86961.3316 | 0 | 133140.7374 | 40949.8926
25.645 | 1003 | 41.2 | 1.9221 | 1307.0191 | -867.4022 | 556.2974 | 6851.5022 | 137.03 | 2000.3466 | 82414.2784 | 82414.2784 | 0 | 133140.7374 | 40949.8926
25.664 | 1004 | 41.3 | 1.7736 | 1206.0323 | -871.618 | 559.0012 | 6855.718 | 137.1144 | 1902.1478 | 78558.7059 | 78558.7059 | 0 | 133140.7374 | 40949.8926
25.684 | 1004 | 41.3 | 1.6296 | 1108.1348 | -871.618 | 559.0012 | 6855.718 | 137.1144 | 1804.2504 | 74515.5412 | 74515.5412 | 0 | 133140.7374 | 40949.8926
25.703 | 1005 | 41.3 | 1.4879 | 1011.7698 | -871.618 | 559.0012 | 6855.718 | 137.1144 | 1707.8854 | 70535.6668 | 70535.6668 | 0 | 133140.7374 | 40949.8926
25.723 | 1006 | 41.3 | 1.3466 | 915.7211 | -871.618 | 559.0012 | 6855.718 | 137.1144 | 1611.8366 | 66568.8534 | 66568.8534 | 0 | 133140.7374 | 40949.8926
25.742 | 1007 | 41.3 | 1.2054 | 819.6978 | -871.618 | 559.0012 | 6855.718 | 137.1144 | 1515.8134 | 62603.0925 | 62603.0925 | 0 | 133140.7374 | 40949.8926
25.762 | 1008 | 41.3 | 2.0511 | 1394.7165 | -871.618 | 559.0012 | 6855.718 | 137.1144 | 2090.8321 | 86351.3648 | 86351.3648 | 0 | 133140.7374 | 40949.8926
25.781 | 1008 | 41.2 | 2.1654 | 1472.505 | -867.4022 | 556.2974 | 6851.5022 | 137.03 | 2165.8325 | 89232.2987 | 89232.2987 | 0 | 133140.7374 | 40949.8926
25.801 | 1009 | 41.2 | 2.2538 | 1532.5966 | -867.4022 | 556.2974 | 6851.5022 | 137.03 | 2225.9241 | 91708.0744 | 91708.0744 | 0 | 133140.7374 | 40949.8926
25.82 | 1010 | 41.2 | 3.3264 | 2261.9343 | -867.4022 | 556.2974 | 6851.5022 | 137.03 | 2955.2618 | 121756.7854 | 121756.7854 | 0 | 133140.7374 | 40949.8926
25.84 | 1011 | 41.3 | 3.0244 | 2056.5599 | -871.618 | 559.0012 | 6855.718 | 137.1144 | 2752.6755 | 113685.4981 | 113685.4981 | 0 | 133140.7374 | 40949.8926
25.859 | 1012 | 41.4 | 2.8221 | 1919.0616 | -875.844 | 561.7115 | 6859.944 | 137.1989 | 2617.9719 | 108384.0383 | 108384.0383 | 0 | 133140.7374 | 40949.8926
25.879 | 1013 | 41.5 | 2.6257 | 1785.5061 | -880.0802 | 564.4284 | 6864.1802 | 137.2836 | 2487.2181 | 103219.55 | 103219.55 | 0 | 133140.7374 | 40949.8926
25.898 | 1013 | 41.5 | 2.4405 | 1659.5248 | -880.0802 | 564.4284 | 6864.1802 | 137.2836 | 2361.2368 | 97991.3252 | 97991.3252 | 0 | 133140.7374 | 40949.8926
25.918 | 1014 | 41.6 | 2.2562 | 1534.2108 | -884.3267 | 567.1518 | 6868.4267 | 137.3685 | 2238.7311 | 93131.2131 | 93131.2131 | 0 | 133140.7374 | 40949.8926
25.938 | 1015 | 41.6 | 2.1244 | 1444.6059 | -884.3267 | 567.1518 | 6868.4267 | 137.3685 | 2149.1262 | 89403.6517 | 89403.6517 | 0 | 133140.7374 | 40949.8926
25.957 | 1016 | 41.7 | 2.058 | 1399.45 | -888.5834 | 569.8817 | 6872.6834 | 137.4537 | 2106.7854 | 87852.9505 | 87852.9505 | 0 | 133140.7374 | 40949.8926
25.977 | 1017 | 41.8 | 1.9827 | 1348.2197 | -892.8503 | 572.6183 | 6876.9503 | 137.539 | 2058.377 | 86040.1579 | 86040.1579 | 0 | 133140.7374 | 40949.8926
25.996 | 1017 | 41.8 | 1.9348 | 1315.6342 | -892.8503 | 572.6183 | 6876.9503 | 137.539 | 2025.7915 | 84678.0839 | 84678.0839 | 0 | 133140.7374 | 40949.8926
26.016 | 1018 | 41.9 | 1.9764 | 1343.9656 | -897.1274 | 575.3613 | 6881.2274 | 137.6245 | 2056.9515 | 86186.2677 | 86186.2677 | 0 | 133140.7374 | 40949.8926
26.035 | 1019 | 41.9 | 2.0051 | 1363.4953 | -897.1274 | 575.3613 | 6881.2274 | 137.6245 | 2076.4812 | 87004.5612 | 87004.5612 | 0 | 133140.7374 | 40949.8926
26.055 | 1020 | 42 | 2.0109 | 1367.3941 | -901.4147 | 578.111 | 6885.5147 | 137.7103 | 2083.2154 | 87495.0449 | 87495.0449 | 0 | 133140.7374 | 40949.8926
26.074 | 1021 | 42 | 2.025 | 1377.0011 | -901.4147 | 578.111 | 6885.5147 | 137.7103 | 2092.8224 | 87898.5388 | 87898.5388 | 0 | 133140.7374 | 40949.8926
26.094 | 1021 | 42.1 | 2.0853 | 1417.9976 | -905.7123 | 580.8672 | 6889.8123 | 137.7962 | 2136.661 | 89953.4271 | 89953.4271 | 0 | 133140.7374 | 40949.8926
26.113 | 1022 | 42.1 | 2.1511 | 1462.7361 | -905.7123 | 580.8672 | 6889.8123 | 137.7962 | 2181.3995 | 91836.9198 | 91836.9198 | 0 | 133140.7374 | 40949.8926
26.133 | 1023 | 42.2 | 2.1479 | 1460.5512 | -910.0201 | 583.6299 | 6894.1201 | 137.8824 | 2182.0635 | 92083.0801 | 92083.0801 | 0 | 133140.7374 | 40949.8926
26.152 | 1024 | 42.2 | 2.1098 | 1434.6369 | -910.0201 | 583.6299 | 6894.1201 | 137.8824 | 2156.1492 | 90989.4945 | 90989.4945 | 0 | 133140.7374 | 40949.8926
26.172 | 1025 | 42.3 | 2.0641 | 1403.563 | -914.3381 | 586.3992 | 6898.4381 | 137.9688 | 2127.931 | 90011.4805 | 90011.4805 | 0 | 133140.7374 | 40949.8926
26.191 | 1026 | 42.3 | 2.0243 | 1376.5116 | -914.3381 | 586.3992 | 6898.4381 | 137.9688 | 2100.8795 | 88867.2045 | 88867.2045 | 0 | 133140.7374 | 40949.8926
26.211 | 1026 | 42.4 | 1.9799 | 1346.3081 | -918.6663 | 589.175 | 6902.7663 | 138.0553 | 2073.5384 | 87918.0295 | 87918.0295 | 0 | 133140.7374 | 40949.8926
26.23 | 1027 | 42.4 | 1.9543 | 1328.9329 | -918.6663 | 589.175 | 6902.7663 | 138.0553 | 2056.1633 | 87181.3225 | 87181.3225 | 0 | 133140.7374 | 40949.8926
26.25 | 1028 | 42.5 | 1.9286 | 1311.4592 | -923.0048 | 591.9575 | 6907.1048 | 138.1421 | 2041.5588 | 86766.2472 | 86766.2472 | 0 | 133140.7374 | 40949.8926
26.27 | 1029 | 42.5 | 1.9489 | 1325.2427 | -923.0048 | 591.9575 | 6907.1048 | 138.1421 | 2055.3423 | 87352.0473 | 87352.0473 | 0 | 133140.7374 | 40949.8926
26.289 | 1030 | 42.6 | 1.9891 | 1352.5781 | -927.3534 | 594.7464 | 6911.4534 | 138.2291 | 2085.5536 | 88844.5847 | 88844.5847 | 0 | 133140.7374 | 40949.8926
26.309 | 1031 | 42.6 | 1.9851 | 1349.8698 | -927.3534 | 594.7464 | 6911.4534 | 138.2291 | 2082.8453 | 88729.2108 | 88729.2108 | 0 | 133140.7374 | 40949.8926
26.328 | 1031 | 42.7 | 1.973 | 1341.6175 | -931.7123 | 597.5419 | 6915.8123 | 138.3162 | 2077.4757 | 88708.2105 | 88708.2105 | 0 | 133140.7374 | 40949.8926
26.348 | 1032 | 42.7 | 2.0028 | 1361.9165 | -931.7123 | 597.5419 | 6915.8123 | 138.3162 | 2097.7747 | 89574.9776 | 89574.9776 | 0 | 133140.7374 | 40949.8926
26.367 | 1033 | 42.8 | 2.1119 | 1436.0838 | -936.0814 | 600.344 | 6920.1814 | 138.4036 | 2174.8314 | 93082.7844 | 93082.7844 | 0 | 133140.7374 | 40949.8926
26.387 | 1034 | 42.9 | 2.1392 | 1454.6264 | -940.4607 | 603.1526 | 6924.5607 | 138.4912 | 2196.2702 | 94219.9914 | 94219.9914 | 0 | 133140.7374 | 40949.8926
26.406 | 1035 | 42.9 | 2.059 | 1400.0945 | -940.4607 | 603.1526 | 6924.5607 | 138.4912 | 2141.7383 | 91880.5742 | 91880.5742 | 0 | 133140.7374 | 40949.8926
26.426 | 1036 | 43 | 1.9214 | 1306.5839 | -944.8503 | 605.9678 | 6928.9503 | 138.579 | 2051.1307 | 88198.6191 | 88198.6191 | 0 | 133140.7374 | 40949.8926
26.445 | 1036 | 43 | 1.8664 | 1269.1779 | -944.8503 | 605.9678 | 6928.9503 | 138.579 | 2013.7247 | 86590.1613 | 86590.1613 | 0 | 133140.7374 | 40949.8926
26.465 | 1037 | 43.1 | 1.8812 | 1279.1964 | -949.25 | 608.7895 | 6933.35 | 138.667 | 2026.6529 | 87348.7402 | 87348.7402 | 0 | 133140.7374 | 40949.8926
26.484 | 1038 | 43.1 | 1.8856 | 1282.1803 | -949.25 | 608.7895 | 6933.35 | 138.667 | 2029.6368 | 87477.3467 | 87477.3467 | 0 | 133140.7374 | 40949.8926
26.504 | 1039 | 43.2 | 1.8534 | 1260.3254 | -953.66 | 611.6178 | 6937.76 | 138.7552 | 2010.6984 | 86862.1727 | 86862.1727 | 0 | 133140.7374 | 40949.8926
26.523 | 1040 | 43.2 | 1.8738 | 1274.1817 | -953.66 | 611.6178 | 6937.76 | 138.7552 | 2024.5547 | 87460.7634 | 87460.7634 | 0 | 133140.7374 | 40949.8926
26.543 | 1041 | 43.2 | 1.9828 | 1348.321 | -953.66 | 611.6178 | 6937.76 | 138.7552 | 2098.6941 | 90663.5831 | 90663.5831 | 0 | 133140.7374 | 40949.8926
26.563 | 1042 | 43.3 | 2.0855 | 1418.1244 | -958.0802 | 614.4527 | 6942.1802 | 138.8436 | 2171.4207 | 94022.5144 | 94022.5144 | 0 | 133140.7374 | 40949.8926
26.582 | 1042 | 43.4 | 2.1188 | 1440.7632 | -962.5106 | 617.2941 | 6946.6106 | 138.9322 | 2196.9895 | 95349.3439 | 95349.3439 | 0 | 133140.7374 | 40949.8926
26.602 | 1043 | 43.4 | 2.0525 | 1395.6793 | -962.5106 | 617.2941 | 6946.6106 | 138.9322 | 2151.9056 | 93392.702 | 93392.702 | 0 | 133140.7374 | 40949.8926
26.621 | 1044 | 43.5 | 1.964 | 1335.554 | -966.9513 | 620.142 | 6951.0513 | 139.021 | 2094.717 | 91120.1903 | 91120.1903 | 0 | 133140.7374 | 40949.8926
26.641 | 1045 | 43.5 | 1.9675 | 1337.8982 | -966.9513 | 620.142 | 6951.0513 | 139.021 | 2097.0612 | 91222.1637 | 91222.1637 | 0 | 133140.7374 | 40949.8926
26.66 | 1046 | 43.6 | 1.958 | 1331.4464 | -971.4021 | 622.9965 | 6955.5021 | 139.11 | 2093.553 | 91278.9103 | 91278.9103 | 0 | 133140.7374 | 40949.8926
26.68 | 1047 | 43.6 | 1.9576 | 1331.1536 | -971.4021 | 622.9965 | 6955.5021 | 139.11 | 2093.2601 | 91266.1422 | 91266.1422 | 0 | 133140.7374 | 40949.8926
26.699 | 1047 | 43.6 | 1.9803 | 1346.6325 | -971.4021 | 622.9965 | 6955.5021 | 139.11 | 2108.739 | 91941.0226 | 91941.0226 | 0 | 133140.7374 | 40949.8926
26.719 | 1048 | 43.7 | 1.9884 | 1352.0927 | -975.8632 | 625.8576 | 6959.9632 | 139.1993 | 2117.1495 | 92519.4329 | 92519.4329 | 0 | 133140.7374 | 40949.8926
26.738 | 1049 | 43.8 | 1.9434 | 1321.533 | -980.3345 | 628.7252 | 6964.4345 | 139.2887 | 2089.5468 | 91522.1519 | 91522.1519 | 0 | 133140.7374 | 40949.8926
26.758 | 1050 | 43.8 | 1.8698 | 1271.4753 | -980.3345 | 628.7252 | 6964.4345 | 139.2887 | 2039.4892 | 89329.6266 | 89329.6266 | 0 | 133140.7374 | 40949.8926
26.777 | 1051 | 43.8 | 1.7849 | 1213.7606 | -980.3345 | 628.7252 | 6964.4345 | 139.2887 | 1981.7745 | 86801.7213 | 86801.7213 | 0 | 133140.7374 | 40949.8926
26.797 | 1052 | 43.9 | 1.7771 | 1208.4439 | -984.816 | 631.5993 | 6968.916 | 139.3783 | 1979.4216 | 86896.6085 | 86896.6085 | 0 | 133140.7374 | 40949.8926
26.816 | 1053 | 43.9 | 1.8468 | 1255.8349 | -984.816 | 631.5993 | 6968.916 | 139.3783 | 2026.8125 | 88977.0709 | 88977.0709 | 0 | 133140.7374 | 40949.8926
26.836 | 1053 | 44 | 1.9271 | 1310.4109 | -989.3078 | 634.4801 | 6973.4078 | 139.4682 | 2084.3591 | 91711.802 | 91711.802 | 0 | 133140.7374 | 40949.8926
26.855 | 1054 | 44 | 1.9471 | 1324.0453 | -989.3078 | 634.4801 | 6973.4078 | 139.4682 | 2097.9935 | 92311.7134 | 92311.7134 | 0 | 133140.7374 | 40949.8926
26.875 | 1055 | 44.1 | 1.9311 | 1313.1186 | -993.8098 | 637.3673 | 6977.9098 | 139.5582 | 2090.0441 | 92170.9461 | 92170.9461 | 0 | 133140.7374 | 40949.8926
26.895 | 1056 | 44.1 | 1.9231 | 1307.7402 | -993.8098 | 637.3673 | 6977.9098 | 139.5582 | 2084.6657 | 91933.7586 | 91933.7586 | 0 | 133140.7374 | 40949.8926
26.914 | 1057 | 44.2 | 1.9226 | 1307.3779 | -998.3219 | 640.2612 | 6982.4219 | 139.6484 | 2087.2875 | 92258.107 | 92258.107 | 0 | 133140.7374 | 40949.8926
26.934 | 1058 | 44.2 | 1.9262 | 1309.8022 | -998.3219 | 640.2612 | 6982.4219 | 139.6484 | 2089.7118 | 92365.2622 | 92365.2622 | 0 | 133140.7374 | 40949.8926
26.953 | 1059 | 44.3 | 1.8964 | 1289.5517 | -1002.8443 | 643.1616 | 6986.9443 | 139.7389 | 2072.4522 | 91809.6311 | 91809.6311 | 0 | 133140.7374 | 40949.8926
26.973 | 1060 | 44.3 | 1.8114 | 1231.7198 | -1002.8443 | 643.1616 | 6986.9443 | 139.7389 | 2014.6203 | 89247.6781 | 89247.6781 | 0 | 133140.7374 | 40949.8926
26.992 | 1060 | 44.4 | 1.7111 | 1163.542 | -1007.377 | 646.0685 | 6991.477 | 139.8295 | 1949.44 | 86555.1379 | 86555.1379 | 0 | 133140.7374 | 40949.8926
27.012 | 1061 | 44.4 | 1.6869 | 1147.062 | -1007.377 | 646.0685 | 6991.477 | 139.8295 | 1932.9601 | 85823.4273 | 85823.4273 | 0 | 133140.7374 | 40949.8926
27.031 | 1062 | 44.5 | 1.7459 | 1187.1876 | -1011.9198 | 648.982 | 6996.0198 | 139.9204 | 1976.0901 | 87936.0073 | 87936.0073 | 0 | 133140.7374 | 40949.8926
27.051 | 1063 | 44.5 | 1.8219 | 1238.8902 | -1011.9198 | 648.982 | 6996.0198 | 139.9204 | 2027.7926 | 90236.771 | 90236.771 | 0 | 133140.7374 | 40949.8926
27.07 | 1064 | 44.6 | 1.891 | 1285.8856 | -1016.4729 | 651.9021 | 7000.5729 | 140.0115 | 2077.7991 | 92669.8394 | 92669.8394 | 0 | 133140.7374 | 40949.8926
27.09 | 1065 | 44.6 | 1.9621 | 1334.2197 | -1016.4729 | 651.9021 | 7000.5729 | 140.0115 | 2126.1333 | 94825.5433 | 94825.5433 | 0 | 133140.7374 | 40949.8926
27.109 | 1066 | 44.7 | 1.9605 | 1333.1487 | -1021.0362 | 654.8287 | 7005.1362 | 140.1027 | 2128.0801 | 95125.1801 | 95125.1801 | 0 | 133140.7374 | 40949.8926
27.129 | 1066 | 44.7 | 1.9271 | 1310.4313 | -1021.0362 | 654.8287 | 7005.1362 | 140.1027 | 2105.3627 | 94109.7136 | 94109.7136 | 0 | 133140.7374 | 40949.8926
27.148 | 1067 | 44.8 | 1.8701 | 1271.6487 | -1025.6097 | 657.7618 | 7009.7097 | 140.1942 | 2069.6048 | 92718.2932 | 92718.2932 | 0 | 133140.7374 | 40949.8926
27.168 | 1068 | 44.8 | 1.8518 | 1259.1995 | -1025.6097 | 657.7618 | 7009.7097 | 140.1942 | 2057.1555 | 92160.5675 | 92160.5675 | 0 | 133140.7374 | 40949.8926
27.188 | 1069 | 44.9 | 1.864 | 1267.5414 | -1030.1934 | 660.7015 | 7014.2934 | 140.2859 | 2068.5288 | 92876.9441 | 92876.9441 | 0 | 133140.7374 | 40949.8926
27.207 | 1070 | 44.9 | 1.9005 | 1292.3218 | -1030.1934 | 660.7015 | 7014.2934 | 140.2859 | 2093.3092 | 93989.5838 | 93989.5838 | 0 | 133140.7374 | 40949.8926
27.227 | 1071 | 45 | 1.896 | 1289.2713 | -1034.7873 | 663.6478 | 7018.8873 | 140.3777 | 2093.2968 | 94198.3564 | 94198.3564 | 0 | 133140.7374 | 40949.8926
27.246 | 1072 | 45 | 1.8298 | 1244.2491 | -1034.7873 | 663.6478 | 7018.8873 | 140.3777 | 2048.2747 | 92172.3607 | 92172.3607 | 0 | 133140.7374 | 40949.8926
27.266 | 1073 | 45 | 1.7398 | 1183.0484 | -1034.7873 | 663.6478 | 7018.8873 | 140.3777 | 1987.074 | 89418.3286 | 89418.3286 | 0 | 133140.7374 | 40949.8926
27.285 | 1073 | 45.1 | 1.6784 | 1141.345 | -1039.3915 | 666.6006 | 7023.4915 | 140.4698 | 1948.4155 | 87873.538 | 87873.538 | 0 | 133140.7374 | 40949.8926
27.305 | 1074 | 45.1 | 1.6701 | 1135.6416 | -1039.3915 | 666.6006 | 7023.4915 | 140.4698 | 1942.7121 | 87616.3155 | 87616.3155 | 0 | 133140.7374 | 40949.8926
27.324 | 1075 | 45.2 | 1.7056 | 1159.7918 | -1044.0059 | 669.56 | 7028.1059 | 140.5621 | 1969.914 | 89040.1112 | 89040.1112 | 0 | 133140.7374 | 40949.8926
27.344 | 1076 | 45.2 | 1.757 | 1194.7297 | -1044.0059 | 669.56 | 7028.1059 | 140.5621 | 2004.8518 | 90619.3017 | 90619.3017 | 0 | 133140.7374 | 40949.8926
27.363 | 1077 | 45.3 | 1.793 | 1219.2238 | -1048.6305 | 672.5259 | 7032.7305 | 140.6546 | 2032.4043 | 92067.9156 | 92067.9156 | 0 | 133140.7374 | 40949.8926
27.383 | 1078 | 45.3 | 1.8046 | 1227.1176 | -1048.6305 | 672.5259 | 7032.7305 | 140.6546 | 2040.2982 | 92425.5078 | 92425.5078 | 0 | 133140.7374 | 40949.8926
27.402 | 1079 | 45.4 | 1.8139 | 1233.4564 | -1053.2653 | 675.4984 | 7037.3653 | 140.7473 | 2049.7021 | 93056.4762 | 93056.4762 | 0 | 133140.7374 | 40949.8926
27.422 | 1080 | 45.4 | 1.8572 | 1262.9176 | -1053.2653 | 675.4984 | 7037.3653 | 140.7473 | 2079.1633 | 94394.0153 | 94394.0153 | 0 | 133140.7374 | 40949.8926
27.441 | 1081 | 45.5 | 1.9141 | 1301.5826 | -1057.9104 | 678.4775 | 7042.0104 | 140.8402 | 2120.9003 | 96500.9641 | 96500.9641 | 0 | 133140.7374 | 40949.8926
27.461 | 1081 | 45.5 | 1.9237 | 1308.1464 | -1057.9104 | 678.4775 | 7042.0104 | 140.8402 | 2127.464 | 96799.6142 | 96799.6142 | 0 | 133140.7374 | 40949.8926
27.48 | 1082 | 45.6 | 1.8021 | 1225.4263 | -1062.5656 | 681.4631 | 7046.6656 | 140.9333 | 2047.8226 | 93380.712 | 93380.712 | 0 | 133140.7374 | 40949.8926
27.5 | 1083 | 45.6 | 1.6036 | 1090.4748 | -1062.5656 | 681.4631 | 7046.6656 | 140.9333 | 1912.8712 | 87226.9261 | 87226.9261 | 0 | 133140.7374 | 40949.8926
27.52 | 1084 | 45.6 | 1.4517 | 987.1597 | -1062.5656 | 681.4631 | 7046.6656 | 140.9333 | 1809.556 | 82515.7548 | 82515.7548 | 0 | 133140.7374 | 40949.8926
27.539 | 1085 | 45.7 | 1.4232 | 967.7892 | -1067.2311 | 684.4552 | 7051.3311 | 141.0266 | 1793.271 | 81952.4842 | 81952.4842 | 0 | 133140.7374 | 40949.8926
27.559 | 1086 | 45.7 | 1.5123 | 1028.3399 | -1067.2311 | 684.4552 | 7051.3311 | 141.0266 | 1853.8217 | 84719.6523 | 84719.6523 | 0 | 133140.7374 | 40949.8926
27.578 | 1087 | 45.8 | 1.6197 | 1101.3981 | -1071.9068 | 687.4539 | 7056.0068 | 141.1201 | 1929.9721 | 88392.7234 | 88392.7234 | 0 | 133140.7374 | 40949.8926
27.598 | 1088 | 45.8 | 1.6924 | 1150.8493 | -1071.9068 | 687.4539 | 7056.0068 | 141.1201 | 1979.4234 | 90657.5902 | 90657.5902 | 0 | 133140.7374 | 40949.8926
27.617 | 1089 | 45.9 | 1.7169 | 1167.4697 | -1076.5927 | 690.4592 | 7060.6927 | 141.2139 | 1999.1427 | 91760.6519 | 91760.6519 | 0 | 133140.7374 | 40949.8926
27.637 | 1089 | 45.9 | 1.7079 | 1161.3597 | -1076.5927 | 690.4592 | 7060.6927 | 141.2139 | 1993.0327 | 91480.2008 | 91480.2008 | 0 | 133140.7374 | 40949.8926
27.656 | 1090 | 45.9 | 1.6923 | 1150.783 | -1076.5927 | 690.4592 | 7060.6927 | 141.2139 | 1982.456 | 90994.7305 | 90994.7305 | 0 | 133140.7374 | 40949.8926
27.676 | 1091 | 46 | 1.6982 | 1154.7485 | -1081.2889 | 693.471 | 7065.3889 | 141.3078 | 1989.5273 | 91518.2561 | 91518.2561 | 0 | 133140.7374 | 40949.8926
27.695 | 1092 | 46 | 1.7338 | 1178.9758 | -1081.2889 | 693.471 | 7065.3889 | 141.3078 | 2013.7546 | 92632.7115 | 92632.7115 | 0 | 133140.7374 | 40949.8926
27.715 | 1093 | 46.1 | 1.7728 | 1205.4833 | -1085.9953 | 696.4894 | 7070.0953 | 141.4019 | 2043.3745 | 94199.5664 | 94199.5664 | 0 | 133140.7374 | 40949.8926
27.734 | 1094 | 46.1 | 1.7694 | 1203.173 | -1085.9953 | 696.4894 | 7070.0953 | 141.4019 | 2041.0643 | 94093.0633 | 94093.0633 | 0 | 133140.7374 | 40949.8926
27.754 | 1095 | 46.2 | 1.7476 | 1188.3697 | -1090.7118 | 699.5143 | 7074.8118 | 141.4962 | 2029.3802 | 93757.366 | 93757.366 | 0 | 133140.7374 | 40949.8926
27.773 | 1096 | 46.2 | 1.7306 | 1176.8413 | -1090.7118 | 699.5143 | 7074.8118 | 141.4962 | 2017.8518 | 93224.7534 | 93224.7534 | 0 | 133140.7374 | 40949.8926
27.793 | 1097 | 46.2 | 1.679 | 1141.734 | -1090.7118 | 699.5143 | 7074.8118 | 141.4962 | 1982.7445 | 91602.796 | 91602.796 | 0 | 133140.7374 | 40949.8926
27.813 | 1098 | 46.3 | 1.5581 | 1059.5281 | -1095.4386 | 702.5458 | 7079.5386 | 141.5908 | 1903.6646 | 88139.6715 | 88139.6715 | 0 | 133140.7374 | 40949.8926
27.832 | 1099 | 46.3 | 1.4273 | 970.5377 | -1095.4386 | 702.5458 | 7079.5386 | 141.5908 | 1814.6743 | 84019.4184 | 84019.4184 | 0 | 133140.7374 | 40949.8926
27.852 | 1099 | 46.4 | 1.3702 | 931.7256 | -1100.1757 | 705.5838 | 7084.2757 | 141.6855 | 1778.9949 | 82545.362 | 82545.362 | 0 | 133140.7374 | 40949.8926
27.871 | 1100 | 46.4 | 1.4033 | 954.2223 | -1100.1757 | 705.5838 | 7084.2757 | 141.6855 | 1801.4916 | 83589.2096 | 83589.2096 | 0 | 133140.7374 | 40949.8926
27.891 | 1101 | 46.4 | 1.4799 | 1006.2989 | -1100.1757 | 705.5838 | 7084.2757 | 141.6855 | 1853.5682 | 86005.5643 | 86005.5643 | 0 | 133140.7374 | 40949.8926
27.91 | 1102 | 46.5 | 1.5825 | 1076.1282 | -1104.9229 | 708.6284 | 7089.0229 | 141.7805 | 1926.537 | 89583.9708 | 89583.9708 | 0 | 133140.7374 | 40949.8926
27.93 | 1103 | 46.5 | 1.6964 | 1153.5451 | -1104.9229 | 708.6284 | 7089.0229 | 141.7805 | 2003.9539 | 93183.8564 | 93183.8564 | 0 | 133140.7374 | 40949.8926
27.949 | 1104 | 46.6 | 1.7317 | 1177.531 | -1109.6804 | 711.6795 | 7093.7804 | 141.8756 | 2031.0861 | 94648.6143 | 94648.6143 | 0 | 133140.7374 | 40949.8926
27.969 | 1105 | 46.6 | 1.6723 | 1137.1715 | -1109.6804 | 711.6795 | 7093.7804 | 141.8756 | 1990.7267 | 92767.8629 | 92767.8629 | 0 | 133140.7374 | 40949.8926
27.988 | 1106 | 46.7 | 1.5862 | 1078.6102 | -1114.4481 | 714.7372 | 7098.5481 | 141.971 | 1935.3184 | 90379.3689 | 90379.3689 | 0 | 133140.7374 | 40949.8926
28.008 | 1107 | 46.7 | 1.5838 | 1076.9918 | -1114.4481 | 714.7372 | 7098.5481 | 141.971 | 1933.7 | 90303.7911 | 90303.7911 | 0 | 133140.7374 | 40949.8926
28.027 | 1108 | 46.7 | 1.6555 | 1125.7583 | -1114.4481 | 714.7372 | 7098.5481 | 141.971 | 1982.4665 | 92581.1865 | 92581.1865 | 0 | 133140.7374 | 40949.8926
28.047 | 1109 | 46.8 | 1.6881 | 1147.9008 | -1119.226 | 717.8015 | 7103.326 | 142.0665 | 2007.7688 | 93963.5782 | 93963.5782 | 0 | 133140.7374 | 40949.8926
28.066 | 1109 | 46.8 | 1.6351 | 1111.9013 | -1119.226 | 717.8015 | 7103.326 | 142.0665 | 1971.7692 | 92278.8004 | 92278.8004 | 0 | 133140.7374 | 40949.8926
28.086 | 1110 | 46.9 | 1.5228 | 1035.5149 | -1124.0141 | 720.8723 | 7108.1141 | 142.1623 | 1898.5495 | 89041.9713 | 89041.9713 | 0 | 133140.7374 | 40949.8926
28.105 | 1111 | 46.9 | 1.4374 | 977.4204 | -1124.0141 | 720.8723 | 7108.1141 | 142.1623 | 1840.455 | 86317.3377 | 86317.3377 | 0 | 133140.7374 | 40949.8926
28.125 | 1112 | 46.9 | 1.4147 | 962.0066 | -1124.0141 | 720.8723 | 7108.1141 | 142.1623 | 1825.0411 | 85594.4285 | 85594.4285 | 0 | 133140.7374 | 40949.8926
28.145 | 1113 | 47 | 1.4603 | 992.9808 | -1128.8125 | 723.9496 | 7112.9125 | 142.2582 | 1859.1886 | 87381.8655 | 87381.8655 | 0 | 133140.7374 | 40949.8926
28.164 | 1114 | 47 | 1.5244 | 1036.5677 | -1128.8125 | 723.9496 | 7112.9125 | 142.2582 | 1902.7756 | 89430.4531 | 89430.4531 | 0 | 133140.7374 | 40949.8926
28.184 | 1115 | 47 | 1.5628 | 1062.7217 | -1128.8125 | 723.9496 | 7112.9125 | 142.2582 | 1928.9296 | 90659.6911 | 90659.6911 | 0 | 133140.7374 | 40949.8926
28.203 | 1116 | 47.1 | 1.5497 | 1053.8287 | -1133.621 | 727.0335 | 7117.721 | 142.3544 | 1923.2167 | 90583.5057 | 90583.5057 | 0 | 133140.7374 | 40949.8926
28.223 | 1117 | 47.1 | 1.5073 | 1024.997 | -1133.621 | 727.0335 | 7117.721 | 142.3544 | 1894.3849 | 89225.5308 | 89225.5308 | 0 | 133140.7374 | 40949.8926
28.242 | 1118 | 47.2 | 1.4709 | 1000.201 | -1138.4398 | 730.124 | 7122.5398 | 142.4508 | 1872.7758 | 88395.0181 | 88395.0181 | 0 | 133140.7374 | 40949.8926
28.262 | 1119 | 47.2 | 1.4457 | 983.0586 | -1138.4398 | 730.124 | 7122.5398 | 142.4508 | 1855.6334 | 87585.8958 | 87585.8958 | 0 | 133140.7374 | 40949.8926
28.281 | 1120 | 47.2 | 1.4686 | 998.6634 | -1138.4398 | 730.124 | 7122.5398 | 142.4508 | 1871.2382 | 88322.4452 | 88322.4452 | 0 | 133140.7374 | 40949.8926
28.301 | 1120 | 47.3 | 1.5395 | 1046.8695 | -1143.2688 | 733.221 | 7127.3688 | 142.5474 | 1922.6379 | 90940.7725 | 90940.7725 | 0 | 133140.7374 | 40949.8926
28.32 | 1121 | 47.3 | 1.6189 | 1100.8368 | -1143.2688 | 733.221 | 7127.3688 | 142.5474 | 1976.6052 | 93493.4267 | 93493.4267 | 0 | 133140.7374 | 40949.8926
28.34 | 1122 | 47.4 | 1.6332 | 1110.5988 | -1148.108 | 736.3246 | 7132.208 | 142.6442 | 1989.5675 | 94305.5005 | 94305.5005 | 0 | 133140.7374 | 40949.8926
28.359 | 1123 | 47.4 | 1.5663 | 1065.0842 | -1148.108 | 736.3246 | 7132.208 | 142.6442 | 1944.0529 | 92148.1087 | 92148.1087 | 0 | 133140.7374 | 40949.8926
28.379 | 1124 | 47.4 | 1.4325 | 974.1214 | -1148.108 | 736.3246 | 7132.208 | 142.6442 | 1853.0901 | 87836.4725 | 87836.4725 | 0 | 133140.7374 | 40949.8926
28.398 | 1125 | 47.5 | 1.3386 | 910.2174 | -1152.9575 | 739.4347 | 7137.0575 | 142.7411 | 1792.3933 | 85138.68 | 85138.68 | 0 | 133140.7374 | 40949.8926
28.418 | 1126 | 47.5 | 1.2757 | 867.5068 | -1152.9575 | 739.4347 | 7137.0575 | 142.7411 | 1749.6827 | 83109.9289 | 83109.9289 | 0 | 133140.7374 | 40949.8926
28.438 | 1127 | 47.5 | 1.2572 | 854.8834 | -1152.9575 | 739.4347 | 7137.0575 | 142.7411 | 1737.0593 | 82510.3148 | 82510.3148 | 0 | 133140.7374 | 40949.8926
28.457 | 1128 | 47.6 | 1.2493 | 849.5399 | -1157.8172 | 742.5514 | 7141.9172 | 142.8383 | 1734.9297 | 82582.6517 | 82582.6517 | 0 | 133140.7374 | 40949.8926
28.477 | 1129 | 47.6 | 1.2424 | 844.8373 | -1157.8172 | 742.5514 | 7141.9172 | 142.8383 | 1730.2271 | 82358.8103 | 82358.8103 | 0 | 133140.7374 | 40949.8926
28.496 | 1130 | 47.6 | 1.1148 | 758.0883 | -1157.8172 | 742.5514 | 7141.9172 | 142.8383 | 1643.478 | 78229.5549 | 78229.5549 | 0 | 133140.7374 | 40949.8926
28.516 | 1131 | 47.7 | 0.84933 | 577.545 | -1162.687 | 745.6747 | 7146.787 | 142.9357 | 1466.1554 | 69935.6108 | 69935.6108 | 0 | 133140.7374 | 40949.8926
28.535 | 1132 | 47.7 | 0.46915 | 319.0225 | -1162.687 | 745.6747 | 7146.787 | 142.9357 | 1207.633 | 57604.0923 | 57604.0923 | 0 | 133140.7374 | 40949.8926
28.555 | 1133 | 47.7 | 0.058579 | 39.8334 | -1162.687 | 745.6747 | 7146.787 | 142.9357 | 928.4438 | 44286.77 | 44286.77 | 0 | 133140.7374 | 40949.8926
28.574 | 1133 | 47.7 | -0.37201 | -252.9655 | -1162.687 | 745.6747 | 7146.787 | 142.9357 | 635.6449 | 30320.2615 | 30320.2615 | 0 | 133140.7374 | 40949.8926
28.594 | 1134 | 47.7 | -0.96897 | -658.8963 | -1162.687 | 745.6747 | 7146.787 | 142.9357 | 229.7141 | 10957.3641 | 10957.3641 | 0 | 133140.7374 | 40949.8926
28.613 | 1135 | 47.6 | -1.6412 | -1115.9904 | -1157.8172 | 742.5514 | 7141.9172 | 142.8383 | -230.6006 | -10976.5906 | 0 | -10976.5906 | 133140.7374 | 40949.8926
28.633 | 1136 | 47.6 | -2.5918 | -1762.4279 | -1157.8172 | 742.5514 | 7141.9172 | 142.8383 | -877.0381 | -41747.0154 | 0 | -41747.0154 | 133140.7374 | 40949.8926
28.652 | 1137 | 47.5 | -3.6212 | -2462.4073 | -1152.9575 | 739.4347 | 7137.0575 | 142.7411 | -1580.2314 | -75060.9908 | 0 | -75060.9908 | 133140.7374 | 40949.8926
28.672 | 1138 | 47.4 | -4.6913 | -3190.0596 | -1148.108 | 736.3246 | 7132.208 | 142.6442 | -2311.0908 | -109545.7048 | 0 | -109545.7048 | 133140.7374 | 40949.8926
28.691 | 1139 | 47.3 | -5.6808 | -3862.9212 | -1143.2688 | 733.221 | 7127.3688 | 142.5474 | -2987.1528 | -141292.3272 | 0 | -141292.3272 | 133140.7374 | 40949.8926
28.711 | 1140 | 47.1 | -6.5874 | -4479.405 | -1133.621 | 727.0335 | 7117.721 | 142.3544 | -3610.017 | -170031.8018 | 0 | -170031.8018 | 133140.7374 | 40949.8926
28.73 | 1141 | 46.9 | -7.3791 | -5017.8043 | -1124.0141 | 720.8723 | 7108.1141 | 142.1623 | -4154.7697 | -194858.7003 | 0 | -194858.7003 | 133140.7374 | 40949.8926
28.75 | 1142 | 46.7 | -8.1157 | -5518.6928 | -1114.4481 | 714.7372 | 7098.5481 | 141.971 | -4661.9846 | -217714.6819 | 0 | -217714.6819 | 133140.7374 | 40949.8926
28.77 | 1143 | 46.5 | -8.7238 | -5932.1845 | -1104.9229 | 708.6284 | 7089.0229 | 141.7805 | -5081.7756 | -236302.5663 | 0 | -236302.5663 | 133140.7374 | 40949.8926
28.789 | 1144 | 46.2 | -9.1532 | -6224.172 | -1090.7118 | 699.5143 | 7074.8118 | 141.4962 | -5383.1615 | -248702.0626 | 0 | -248702.0626 | 133140.7374 | 40949.8926
28.809 | 1144 | 46 | -9.3848 | -6381.6427 | -1081.2889 | 693.471 | 7065.3889 | 141.3078 | -5546.8639 | -255155.7391 | 0 | -255155.7391 | 133140.7374 | 40949.8926
28.828 | 1145 | 45.7 | -9.483 | -6448.4489 | -1067.2311 | 684.4552 | 7051.3311 | 141.0266 | -5622.9671 | -256969.5953 | 0 | -256969.5953 | 133140.7374 | 40949.8926
28.848 | 1146 | 45.5 | -9.5092 | -6466.2604 | -1057.9104 | 678.4775 | 7042.0104 | 140.8402 | -5646.9427 | -256935.893 | 0 | -256935.893 | 133140.7374 | 40949.8926
28.867 | 1147 | 45.3 | -9.5745 | -6510.6699 | -1048.6305 | 672.5259 | 7032.7305 | 140.6546 | -5697.4893 | -258096.2659 | 0 | -258096.2659 | 133140.7374 | 40949.8926
28.887 | 1148 | 45 | -9.6904 | -6589.4498 | -1034.7873 | 663.6478 | 7018.8873 | 140.3777 | -5785.4242 | -260344.0911 | 0 | -260344.0911 | 133140.7374 | 40949.8926
28.906 | 1149 | 44.7 | -9.7986 | -6663.0778 | -1021.0362 | 654.8287 | 7005.1362 | 140.1027 | -5868.1464 | -262306.143 | 0 | -262306.143 | 133140.7374 | 40949.8926
28.926 | 1150 | 44.5 | -9.8832 | -6720.5798 | -1011.9198 | 648.982 | 6996.0198 | 139.9204 | -5931.6774 | -263959.6449 | 0 | -263959.6449 | 133140.7374 | 40949.8926
28.945 | 1151 | 44.2 | -9.6145 | -6537.8886 | -998.3219 | 640.2612 | 6982.4219 | 139.6484 | -5757.9789 | -254502.6694 | 0 | -254502.6694 | 133140.7374 | 40949.8926
28.965 | 1151 | 44 | -9.424 | -6408.3332 | -989.3078 | 634.4801 | 6973.4078 | 139.4682 | -5634.385 | -247912.94 | 0 | -247912.94 | 133140.7374 | 40949.8926
28.984 | 1152 | 43.7 | -9.2208 | -6270.1263 | -975.8632 | 625.8576 | 6959.9632 | 139.1993 | -5505.0694 | -240571.5344 | 0 | -240571.5344 | 133140.7374 | 40949.8926
29.004 | 1153 | 43.5 | -8.9282 | -6071.2013 | -966.9513 | 620.142 | 6951.0513 | 139.021 | -5312.0383 | -231073.6643 | 0 | -231073.6643 | 133140.7374 | 40949.8926
29.023 | 1154 | 43.2 | -9.9898 | -6793.0815 | -953.66 | 611.6178 | 6937.76 | 138.7552 | -6042.7085 | -261045.0081 | 0 | -261045.0081 | 133140.7374 | 40949.8926
29.043 | 1155 | 42.9 | -10.168 | -6914.2164 | -940.4607 | 603.1526 | 6924.5607 | 138.4912 | -6172.5726 | -264803.3641 | 0 | -264803.3641 | 133140.7374 | 40949.8926
29.063 | 1156 | 42.6 | -11.0168 | -7491.4451 | -927.3534 | 594.7464 | 6911.4534 | 138.2291 | -6758.4696 | -287910.8045 | 0 | -287910.8045 | 133140.7374 | 40949.8926
29.082 | 1157 | 42.3 | -11.0153 | -7490.4035 | -914.3381 | 586.3992 | 6898.4381 | 137.9688 | -6766.0355 | -286203.3035 | 0 | -286203.3035 | 133140.7374 | 40949.8926
29.102 | 1157 | 42.1 | -10.8262 | -7361.8005 | -905.7123 | 580.8672 | 6889.8123 | 137.7962 | -6643.1371 | -279676.0701 | 0 | -279676.0701 | 133140.7374 | 40949.8926
29.121 | 1158 | 41.8 | -10.6156 | -7218.5753 | -892.8503 | 572.6183 | 6876.9503 | 137.539 | -6508.418 | -272051.8723 | 0 | -272051.8723 | 133140.7374 | 40949.8926
29.141 | 1159 | 41.5 | -10.4005 | -7072.3607 | -880.0802 | 564.4284 | 6864.1802 | 137.2836 | -6370.6488 | -264381.9246 | 0 | -264381.9246 | 133140.7374 | 40949.8926
29.16 | 1160 | 41.2 | -10.1361 | -6892.5746 | -867.4022 | 556.2974 | 6851.5022 | 137.03 | -6199.2471 | -255408.982 | 0 | -255408.982 | 133140.7374 | 40949.8926
29.18 | 1161 | 41 | -9.8194 | -6677.2202 | -859.0012 | 550.9096 | 6843.1012 | 136.862 | -5989.4486 | -245567.393 | 0 | -245567.393 | 133140.7374 | 40949.8926
29.199 | 1161 | 40.7 | -9.5247 | -6476.7878 | -846.4765 | 542.877 | 6830.5765 | 136.6115 | -5797.2993 | -235950.0797 | 0 | -235950.0797 | 133140.7374 | 40949.8926
29.219 | 1162 | 40.5 | -9.2099 | -6262.7122 | -838.1777 | 537.5547 | 6822.2777 | 136.4456 | -5588.7119 | -226342.8312 | 0 | -226342.8312 | 133140.7374 | 40949.8926
29.238 | 1163 | 40.2 | -9.0021 | -6121.417 | -825.8063 | 529.6204 | 6809.9063 | 136.1981 | -5455.5985 | -219315.0584 | 0 | -219315.0584 | 133140.7374 | 40949.8926
29.258 | 1164 | 40 | -8.7882 | -5975.9892 | -817.6097 | 524.3637 | 6801.7097 | 136.0342 | -5315.5913 | -212623.6507 | 0 | -212623.6507 | 133140.7374 | 40949.8926
29.277 | 1165 | 39.8 | -8.6048 | -5851.2608 | -809.4541 | 519.1332 | 6793.5541 | 135.8711 | -5196.2566 | -206811.0118 | 0 | -206811.0118 | 133140.7374 | 40949.8926
29.297 | 1165 | 39.6 | -8.481 | -5767.0787 | -801.3393 | 513.9289 | 6785.4393 | 135.7088 | -5117.4411 | -202650.6664 | 0 | -202650.6664 | 133140.7374 | 40949.8926
29.316 | 1166 | 39.3 | -8.3526 | -5679.7431 | -789.2438 | 506.1716 | 6773.3438 | 135.4669 | -5038.1046 | -197997.5119 | 0 | -197997.5119 | 133140.7374 | 40949.8926
29.336 | 1167 | 39.1 | -8.242 | -5604.5363 | -781.2312 | 501.0328 | 6765.3312 | 135.3066 | -4968.1969 | -194256.4995 | 0 | -194256.4995 | 133140.7374 | 40949.8926
29.355 | 1168 | 38.9 | -8.1754 | -5559.2408 | -773.2595 | 495.9202 | 6757.3595 | 135.1472 | -4928.1734 | -191705.9439 | 0 | -191705.9439 | 133140.7374 | 40949.8926
29.375 | 1168 | 38.7 | -8.1201 | -5521.6744 | -765.3287 | 490.8339 | 6749.4287 | 134.9886 | -4895.8519 | -189469.4692 | 0 | -189469.4692 | 133140.7374 | 40949.8926
29.395 | 1169 | 38.5 | -7.8404 | -5331.4648 | -757.4388 | 485.7738 | 6741.5388 | 134.8308 | -4710.8602 | -181368.1178 | 0 | -181368.1178 | 133140.7374 | 40949.8926
29.414 | 1170 | 38.3 | -7.4402 | -5059.3643 | -749.5897 | 480.7399 | 6733.6897 | 134.6738 | -4443.9506 | -170203.3076 | 0 | -170203.3076 | 133140.7374 | 40949.8926
29.434 | 1171 | 38.1 | -6.7622 | -4598.308 | -741.7816 | 475.7322 | 6725.8816 | 134.5176 | -3988.0581 | -151945.0128 | 0 | -151945.0128 | 133140.7374 | 40949.8926
29.453 | 1171 | 37.9 | -5.9877 | -4071.6612 | -734.0143 | 470.7508 | 6718.1143 | 134.3623 | -3466.5482 | -131382.1754 | 0 | -131382.1754 | 133140.7374 | 40949.8926
29.473 | 1172 | 37.8 | -5.1893 | -3528.7513 | -730.1459 | 468.2699 | 6714.2459 | 134.2849 | -2926.1965 | -110610.2285 | 0 | -110610.2285 | 133140.7374 | 40949.8926
29.492 | 1173 | 37.7 | -4.4646 | -3035.8966 | -726.2878 | 465.7955 | 6710.3878 | 134.2078 | -2435.8933 | -91833.1766 | 0 | -91833.1766 | 133140.7374 | 40949.8926
29.512 | 1174 | 37.5 | -3.8374 | -2609.4109 | -718.6023 | 460.8665 | 6702.7023 | 134.054 | -2014.4903 | -75543.3877 | 0 | -75543.3877 | 133140.7374 | 40949.8926
29.531 | 1174 | 37.5 | -3.3018 | -2245.2018 | -718.6023 | 460.8665 | 6702.7023 | 134.054 | -1650.2812 | -61885.5442 | 0 | -61885.5442 | 133140.7374 | 40949.8926
29.551 | 1175 | 37.4 | -2.8639 | -1947.4357 | -714.7749 | 458.4119 | 6698.8749 | 133.9775 | -1355.0463 | -50678.7319 | 0 | -50678.7319 | 133140.7374 | 40949.8926
29.57 | 1176 | 37.3 | -2.5082 | -1705.5855 | -710.9577 | 455.9637 | 6695.0577 | 133.9012 | -1115.7206 | -41616.3796 | 0 | -41616.3796 | 133140.7374 | 40949.8926
29.59 | 1176 | 37.2 | -2.2235 | -1511.9775 | -707.1507 | 453.5222 | 6691.2507 | 133.825 | -924.6304 | -34396.2495 | 0 | -34396.2495 | 133140.7374 | 40949.8926
29.609 | 1177 | 37.2 | -1.9911 | -1353.9606 | -707.1507 | 453.5222 | 6691.2507 | 133.825 | -766.6134 | -28518.018 | 0 | -28518.018 | 133140.7374 | 40949.8926
29.629 | 1178 | 37.1 | -1.788 | -1215.8241 | -703.3539 | 451.0871 | 6687.4539 | 133.7491 | -630.9879 | -23409.651 | 0 | -23409.651 | 133140.7374 | 40949.8926
29.648 | 1179 | 37.1 | -1.5919 | -1082.4614 | -703.3539 | 451.0871 | 6687.4539 | 133.7491 | -497.6252 | -18461.8944 | 0 | -18461.8944 | 133140.7374 | 40949.8926
29.668 | 1179 | 37.1 | -1.4043 | -954.8973 | -703.3539 | 451.0871 | 6687.4539 | 133.7491 | -370.0611 | -13729.2671 | 0 | -13729.2671 | 133140.7374 | 40949.8926
29.688 | 1180 | 37 | -1.2595 | -856.4789 | -699.5673 | 448.6587 | 6683.6673 | 133.6733 | -274.1469 | -10143.4355 | 0 | -10143.4355 | 133140.7374 | 40949.8926
29.707 | 1181 | 37 | -1.1571 | -786.8531 | -699.5673 | 448.6587 | 6683.6673 | 133.6733 | -204.5211 | -7567.2811 | 0 | -7567.2811 | 133140.7374 | 40949.8926
29.727 | 1182 | 37 | -1.0738 | -730.2071 | -699.5673 | 448.6587 | 6683.6673 | 133.6733 | -147.8751 | -5471.3785 | 0 | -5471.3785 | 133140.7374 | 40949.8926
29.746 | 1182 | 36.9 | -1.0107 | -687.2512 | -695.791 | 446.2368 | 6679.891 | 133.5978 | -107.4166 | -3963.6732 | 0 | -3963.6732 | 133140.7374 | 40949.8926
29.766 | 1183 | 36.9 | -0.98607 | -670.5272 | -695.791 | 446.2368 | 6679.891 | 133.5978 | -90.6926 | -3346.5581 | 0 | -3346.5581 | 133140.7374 | 40949.8926
29.785 | 1184 | 36.9 | -0.96527 | -656.3859 | -695.791 | 446.2368 | 6679.891 | 133.5978 | -76.5513 | -2824.7428 | 0 | -2824.7428 | 133140.7374 | 40949.8926
29.805 | 1184 | 36.8 | -0.88768 | -603.6221 | -692.0249 | 443.8214 | 6676.1249 | 133.5225 | -26.2781 | -967.0353 | 0 | -967.0353 | 133140.7374 | 40949.8926
29.824 | 1185 | 36.8 | -0.75292 | -511.9867 | -692.0249 | 443.8214 | 6676.1249 | 133.5225 | 65.3572 | 2405.1447 | 2405.1447 | 0 | 133140.7374 | 40949.8926
29.844 | 1186 | 36.8 | -0.57532 | -391.2148 | -692.0249 | 443.8214 | 6676.1249 | 133.5225 | 186.1291 | 6849.5504 | 6849.5504 | 0 | 133140.7374 | 40949.8926
29.863 | 1187 | 36.8 | -0.39137 | -266.1289 | -692.0249 | 443.8214 | 6676.1249 | 133.5225 | 311.215 | 11452.7133 | 11452.7133 | 0 | 133140.7374 | 40949.8926
29.883 | 1187 | 36.7 | -0.2626 | -178.5662 | -688.269 | 441.4126 | 6672.369 | 133.4474 | 396.2938 | 14543.9827 | 14543.9827 | 0 | 133140.7374 | 40949.8926
29.902 | 1188 | 36.7 | -0.18762 | -127.5823 | -688.269 | 441.4126 | 6672.369 | 133.4474 | 447.2777 | 16415.0919 | 16415.0919 | 0 | 133140.7374 | 40949.8926
29.922 | 1189 | 36.7 | -0.13078 | -88.9287 | -688.269 | 441.4126 | 6672.369 | 133.4474 | 485.9314 | 17833.6808 | 17833.6808 | 0 | 133140.7374 | 40949.8926
29.941 | 1189 | 36.7 | -0.094109 | -63.9941 | -688.269 | 441.4126 | 6672.369 | 133.4474 | 510.8659 | 18748.7791 | 18748.7791 | 0 | 133140.7374 | 40949.8926
29.961 | 1190 | 36.7 | -0.10235 | -69.6012 | -688.269 | 441.4126 | 6672.369 | 133.4474 | 505.2588 | 18542.9992 | 18542.9992 | 0 | 133140.7374 | 40949.8926
29.98 | 1191 | 36.7 | -0.11963 | -81.3499 | -688.269 | 441.4126 | 6672.369 | 133.4474 | 493.5102 | 18111.8228 | 18111.8228 | 0 | 133140.7374 | 40949.8926
30 | 1192 | 36.7 | -0.093535 | -63.6039 | -688.269 | 441.4126 | 6672.369 | 133.4474 | 511.2561 | 18763.0987 | 18763.0987 | 0 | 133140.7374 | 40949.8926
30.02 | 1192 | 36.7 | -0.041586 | -28.2786 | -688.269 | 441.4126 | 6672.369 | 133.4474 | 546.5815 | 20059.5396 | 20059.5396 | 0 | 133140.7374 | 40949.8926
30.039 | 1193 | 36.7 | 0.01572 | 10.6898 | -688.269 | 441.4126 | 6672.369 | 133.4474 | 585.5498 | 21489.6788 | 21489.6788 | 0 | 133140.7374 | 40949.8926
30.059 | 1194 | 36.7 | 0.050215 | 34.1464 | -688.269 | 441.4126 | 6672.369 | 133.4474 | 609.0064 | 22350.535 | 22350.535 | 0 | 133140.7374 | 40949.8926
30.078 | 1194 | 36.7 | 0.051554 | 35.057 | -688.269 | 441.4126 | 6672.369 | 133.4474 | 609.9171 | 22383.9559 | 22383.9559 | 0 | 133140.7374 | 40949.8926
30.098 | 1195 | 36.6 | 0.019 | 12.9198 | -684.5233 | 439.0104 | 6668.6233 | 133.3725 | 585.3027 | 21422.0792 | 21422.0792 | 0 | 133140.7374 | 40949.8926
30.117 | 1196 | 36.6 | 0.0082145 | 5.5859 | -684.5233 | 439.0104 | 6668.6233 | 133.3725 | 577.9687 | 21153.6555 | 21153.6555 | 0 | 133140.7374 | 40949.8926
30.137 | 1197 | 36.6 | 0.050703 | 34.4781 | -684.5233 | 439.0104 | 6668.6233 | 133.3725 | 606.861 | 22211.1122 | 22211.1122 | 0 | 133140.7374 | 40949.8926
30.156 | 1197 | 36.6 | 0.15466 | 105.1709 | -684.5233 | 439.0104 | 6668.6233 | 133.3725 | 677.5538 | 24798.4691 | 24798.4691 | 0 | 133140.7374 | 40949.8926
30.176 | 1198 | 36.6 | 0.24771 | 168.4423 | -684.5233 | 439.0104 | 6668.6233 | 133.3725 | 740.8251 | 27114.1998 | 27114.1998 | 0 | 133140.7374 | 40949.8926
30.195 | 1199 | 36.6 | 0.3027 | 205.836 | -684.5233 | 439.0104 | 6668.6233 | 133.3725 | 778.2189 | 28482.8106 | 28482.8106 | 0 | 133140.7374 | 40949.8926
30.215 | 1199 | 36.6 | 0.28808 | 195.8916 | -684.5233 | 439.0104 | 6668.6233 | 133.3725 | 768.2745 | 28118.845 | 28118.845 | 0 | 133140.7374 | 40949.8926
30.234 | 1200 | 36.6 | 0.22273 | 151.4585 | -684.5233 | 439.0104 | 6668.6233 | 133.3725 | 723.8414 | 26492.5937 | 26492.5937 | 0 | 133140.7374 | 40949.8926
30.254 | 1201 | 36.6 | 0.074321 | 50.538 | -684.5233 | 439.0104 | 6668.6233 | 133.3725 | 622.9208 | 22798.9024 | 22798.9024 | 0 | 133140.7374 | 40949.8926
30.273 | 1202 | 36.6 | -0.11773 | -80.0581 | -684.5233 | 439.0104 | 6668.6233 | 133.3725 | 492.3248 | 18019.087 | 18019.087 | 0 | 133140.7374 | 40949.8926
30.293 | 1202 | 36.6 | -0.26498 | -180.1896 | -684.5233 | 439.0104 | 6668.6233 | 133.3725 | 392.1932 | 14354.2725 | 14354.2725 | 0 | 133140.7374 | 40949.8926
30.313 | 1203 | 36.5 | -0.3502 | -238.1347 | -680.7879 | 436.6147 | 6664.8879 | 133.2978 | 331.7777 | 12109.8875 | 12109.8875 | 0 | 133140.7374 | 40949.8926
30.332 | 1204 | 36.5 | -0.42517 | -289.1189 | -680.7879 | 436.6147 | 6664.8879 | 133.2978 | 280.7935 | 10248.9642 | 10248.9642 | 0 | 133140.7374 | 40949.8926
30.352 | 1204 | 36.5 | -0.65593 | -446.0295 | -680.7879 | 436.6147 | 6664.8879 | 133.2978 | 123.883 | 4521.7292 | 4521.7292 | 0 | 133140.7374 | 40949.8926
30.371 | 1205 | 36.4 | -0.96499 | -656.1923 | -677.0626 | 434.2256 | 6661.1626 | 133.2233 | -88.7435 | -3230.2635 | 0 | -3230.2635 | 133140.7374 | 40949.8926
30.391 | 1206 | 36.4 | -1.3429 | -913.1712 | -677.0626 | 434.2256 | 6661.1626 | 133.2233 | -345.7224 | -12584.296 | 0 | -12584.296 | 133140.7374 | 40949.8926
30.41 | 1207 | 36.3 | -1.615 | -1098.1834 | -673.3476 | 431.843 | 6657.4476 | 133.149 | -533.1914 | -19354.8495 | 0 | -19354.8495 | 133140.7374 | 40949.8926
30.43 | 1207 | 36.3 | -1.7686 | -1202.6733 | -673.3476 | 431.843 | 6657.4476 | 133.149 | -637.6814 | -23147.8332 | 0 | -23147.8332 | 133140.7374 | 40949.8926
30.449 | 1208 | 36.2 | -1.8846 | -1281.4985 | -669.6428 | 429.467 | 6653.7428 | 133.0749 | -718.9567 | -26026.2328 | 0 | -26026.2328 | 133140.7374 | 40949.8926
30.469 | 1209 | 36.1 | -1.9502 | -1326.1117 | -665.9482 | 427.0975 | 6650.0482 | 133.001 | -766.0132 | -27653.0778 | 0 | -27653.0778 | 133140.7374 | 40949.8926
30.488 | 1209 | 36.1 | -1.9289 | -1311.6773 | -665.9482 | 427.0975 | 6650.0482 | 133.001 | -751.5788 | -27131.995 | 0 | -27131.995 | 133140.7374 | 40949.8926
30.508 | 1210 | 36 | -1.8178 | -1236.0951 | -662.2639 | 424.7346 | 6646.3639 | 132.9273 | -678.4332 | -24423.5945 | 0 | -24423.5945 | 133140.7374 | 40949.8926
30.527 | 1211 | 35.9 | -1.6894 | -1148.7821 | -658.5898 | 422.3782 | 6642.6898 | 132.8538 | -593.55 | -21308.4465 | 0 | -21308.4465 | 133140.7374 | 40949.8926
30.547 | 1211 | 35.9 | -1.5565 | -1058.4456 | -658.5898 | 422.3782 | 6642.6898 | 132.8538 | -503.2136 | -18065.3674 | 0 | -18065.3674 | 133140.7374 | 40949.8926
30.566 | 1212 | 35.8 | -1.4271 | -970.4224 | -654.9258 | 420.0284 | 6639.0258 | 132.7805 | -417.6135 | -14950.5624 | 0 | -14950.5624 | 133140.7374 | 40949.8926
30.586 | 1213 | 35.8 | -1.3186 | -896.6792 | -654.9258 | 420.0284 | 6639.0258 | 132.7805 | -343.8702 | -12310.5545 | 0 | -12310.5545 | 133140.7374 | 40949.8926
30.605 | 1214 | 35.7 | -1.2175 | -827.8992 | -651.2722 | 417.6852 | 6635.3722 | 132.7074 | -277.5066 | -9906.9839 | 0 | -9906.9839 | 133140.7374 | 40949.8926
30.625 | 1214 | 35.6 | -1.0788 | -733.6145 | -647.6287 | 415.3485 | 6631.7287 | 132.6346 | -185.6314 | -6608.4779 | 0 | -6608.4779 | 133140.7374 | 40949.8926
30.645 | 1215 | 35.6 | -0.8908 | -605.7453 | -647.6287 | 415.3485 | 6631.7287 | 132.6346 | -57.7622 | -2056.3355 | 0 | -2056.3355 | 133140.7374 | 40949.8926
30.664 | 1216 | 35.5 | -0.67407 | -458.3685 | -643.9954 | 413.0183 | 6628.0954 | 132.5619 | 87.2117 | 3096.0154 | 3096.0154 | 0 | 133140.7374 | 40949.8926
30.684 | 1216 | 35.5 | -0.49105 | -333.9111 | -643.9954 | 413.0183 | 6628.0954 | 132.5619 | 211.6691 | 7514.2533 | 7514.2533 | 0 | 133140.7374 | 40949.8926
30.703 | 1217 | 35.5 | -0.37402 | -254.332 | -643.9954 | 413.0183 | 6628.0954 | 132.5619 | 291.2483 | 10339.3141 | 10339.3141 | 0 | 133140.7374 | 40949.8926
30.723 | 1218 | 35.4 | -0.30472 | -207.2083 | -640.3724 | 410.6948 | 6624.4724 | 132.4894 | 335.9759 | 11893.5456 | 11893.5456 | 0 | 133140.7374 | 40949.8926
30.742 | 1218 | 35.4 | -0.22526 | -153.175 | -640.3724 | 410.6948 | 6624.4724 | 132.4894 | 390.0092 | 13806.327 | 13806.327 | 0 | 133140.7374 | 40949.8926
30.762 | 1219 | 35.4 | -0.14371 | -97.7232 | -640.3724 | 410.6948 | 6624.4724 | 132.4894 | 445.461 | 15769.3201 | 15769.3201 | 0 | 133140.7374 | 40949.8926
30.781 | 1220 | 35.3 | -0.094301 | -64.1248 | -636.7596 | 408.3777 | 6620.8596 | 132.4172 | 476.6701 | 16826.4538 | 16826.4538 | 0 | 133140.7374 | 40949.8926
30.801 | 1221 | 35.3 | -0.073137 | -49.7331 | -636.7596 | 408.3777 | 6620.8596 | 132.4172 | 491.0618 | 17334.4829 | 17334.4829 | 0 | 133140.7374 | 40949.8926
30.82 | 1221 | 35.3 | -0.090297 | -61.4018 | -636.7596 | 408.3777 | 6620.8596 | 132.4172 | 479.3931 | 16922.577 | 16922.577 | 0 | 133140.7374 | 40949.8926
30.84 | 1222 | 35.3 | -0.1741 | -118.3873 | -636.7596 | 408.3777 | 6620.8596 | 132.4172 | 422.4076 | 14910.9871 | 14910.9871 | 0 | 133140.7374 | 40949.8926
30.859 | 1223 | 35.2 | -0.32799 | -223.0359 | -633.157 | 406.0672 | 6617.257 | 132.3451 | 315.3765 | 11101.2522 | 11101.2522 | 0 | 133140.7374 | 40949.8926
30.879 | 1223 | 35.2 | -0.563 | -382.8378 | -633.157 | 406.0672 | 6617.257 | 132.3451 | 155.5746 | 5476.2268 | 5476.2268 | 0 | 133140.7374 | 40949.8926
30.898 | 1224 | 35.2 | -0.89541 | -608.8763 | -633.157 | 406.0672 | 6617.257 | 132.3451 | -70.464 | -2480.3311 | 0 | -2480.3311 | 133140.7374 | 40949.8926
30.918 | 1225 | 35.1 | -1.3149 | -894.1631 | -629.5646 | 403.7633 | 6613.6646 | 132.2733 | -358.1265 | -12570.2389 | 0 | -12570.2389 | 133140.7374 | 40949.8926
30.938 | 1225 | 35.1 | -1.6897 | -1148.9832 | -629.5646 | 403.7633 | 6613.6646 | 132.2733 | -612.9466 | -21514.4263 | 0 | -21514.4263 | 133140.7374 | 40949.8926
30.957 | 1226 | 35 | -1.9708 | -1340.1646 | -625.9825 | 401.466 | 6610.0825 | 132.2016 | -806.497 | -28227.3935 | 0 | -28227.3935 | 133140.7374 | 40949.8926
30.977 | 1227 | 35 | -2.1513 | -1462.8941 | -625.9825 | 401.466 | 6610.0825 | 132.2016 | -929.2265 | -32522.9269 | 0 | -32522.9269 | 133140.7374 | 40949.8926
30.996 | 1227 | 34.9 | -2.2968 | -1561.8446 | -622.4105 | 399.1751 | 6606.5105 | 132.1302 | -1030.5393 | -35965.8206 | 0 | -35965.8206 | 133140.7374 | 40949.8926
31.016 | 1228 | 34.8 | -2.4069 | -1636.66 | -618.8488 | 396.8909 | 6602.9488 | 132.059 | -1107.7101 | -38548.3123 | 0 | -38548.3123 | 133140.7374 | 40949.8926
31.035 | 1229 | 34.8 | -2.4477 | -1664.4318 | -618.8488 | 396.8909 | 6602.9488 | 132.059 | -1135.4819 | -39514.77 | 0 | -39514.77 | 133140.7374 | 40949.8926
31.055 | 1229 | 34.7 | -2.4265 | -1650.0359 | -615.2973 | 394.6132 | 6599.3973 | 131.9879 | -1123.4347 | -38983.1853 | 0 | -38983.1853 | 133140.7374 | 40949.8926
31.074 | 1230 | 34.6 | -2.4218 | -1646.8307 | -611.7561 | 392.342 | 6595.8561 | 131.9171 | -1122.5716 | -38840.9761 | 0 | -38840.9761 | 133140.7374 | 40949.8926
31.094 | 1231 | 34.6 | -2.4326 | -1654.1656 | -611.7561 | 392.342 | 6595.8561 | 131.9171 | -1129.9064 | -39094.7617 | 0 | -39094.7617 | 133140.7374 | 40949.8926
31.113 | 1231 | 34.5 | -2.4279 | -1650.9453 | -608.225 | 390.0774 | 6592.325 | 131.8465 | -1129.0214 | -38951.2373 | 0 | -38951.2373 | 133140.7374 | 40949.8926
31.133 | 1232 | 34.4 | -2.4239 | -1648.2784 | -604.7042 | 387.8194 | 6588.8042 | 131.7761 | -1128.6829 | -38826.6922 | 0 | -38826.6922 | 133140.7374 | 40949.8926
31.152 | 1233 | 34.4 | -2.5224 | -1715.2383 | -604.7042 | 387.8194 | 6588.8042 | 131.7761 | -1195.6428 | -41130.1132 | 0 | -41130.1132 | 133140.7374 | 40949.8926
31.172 | 1233 | 34.3 | -2.6038 | -1770.6116 | -601.1936 | 385.5679 | 6585.2936 | 131.7059 | -1253.3378 | -42989.4873 | 0 | -42989.4873 | 133140.7374 | 40949.8926
31.191 | 1234 | 34.2 | -2.6951 | -1832.6715 | -597.6932 | 383.323 | 6581.7932 | 131.6359 | -1317.7127 | -45065.773 | 0 | -45065.773 | 133140.7374 | 40949.8926
31.211 | 1235 | 34.1 | -2.7765 | -1888.0336 | -594.203 | 381.0846 | 6578.303 | 131.5661 | -1375.383 | -46900.56 | 0 | -46900.56 | 133140.7374 | 40949.8926
31.23 | 1235 | 34 | -2.8296 | -1924.1086 | -590.723 | 378.8528 | 6574.823 | 131.4965 | -1413.7594 | -48067.8189 | 0 | -48067.8189 | 133140.7374 | 40949.8926
31.25 | 1236 | 34 | -2.8607 | -1945.293 | -590.723 | 378.8528 | 6574.823 | 131.4965 | -1434.9438 | -48788.089 | 0 | -48788.089 | 133140.7374 | 40949.8926
31.27 | 1237 | 33.9 | -2.8291 | -1923.7871 | -587.2533 | 376.6275 | 6571.3533 | 131.4271 | -1415.7325 | -47993.3318 | 0 | -47993.3318 | 133140.7374 | 40949.8926
31.289 | 1237 | 33.8 | -2.8159 | -1914.8119 | -583.7938 | 374.4088 | 6567.8938 | 131.3579 | -1409.0452 | -47625.7276 | 0 | -47625.7276 | 133140.7374 | 40949.8926
31.309 | 1238 | 33.7 | -2.7979 | -1902.6014 | -580.3445 | 372.1966 | 6564.4445 | 131.2889 | -1399.1159 | -47150.2047 | 0 | -47150.2047 | 133140.7374 | 40949.8926
31.328 | 1239 | 33.6 | -2.7495 | -1869.6718 | -576.9054 | 369.991 | 6561.0054 | 131.2201 | -1368.4606 | -45980.2769 | 0 | -45980.2769 | 133140.7374 | 40949.8926
31.348 | 1239 | 33.6 | -2.6786 | -1821.4255 | -576.9054 | 369.991 | 6561.0054 | 131.2201 | -1320.2144 | -44359.204 | 0 | -44359.204 | 133140.7374 | 40949.8926
31.367 | 1240 | 33.5 | -2.6108 | -1775.3574 | -573.4766 | 367.792 | 6557.5766 | 131.1515 | -1276.4139 | -42759.8649 | 0 | -42759.8649 | 133140.7374 | 40949.8926
31.387 | 1241 | 33.4 | -2.5365 | -1724.7981 | -570.058 | 365.5995 | 6554.158 | 131.0832 | -1228.1155 | -41019.057 | 0 | -41019.057 | 133140.7374 | 40949.8926
31.406 | 1241 | 33.3 | -2.582 | -1755.7341 | -566.6495 | 363.4135 | 6550.7495 | 131.015 | -1261.3056 | -42001.4759 | 0 | -42001.4759 | 133140.7374 | 40949.8926
31.426 | 1242 | 33.3 | -2.6477 | -1800.4458 | -566.6495 | 363.4135 | 6550.7495 | 131.015 | -1306.0172 | -43490.3739 | 0 | -43490.3739 | 133140.7374 | 40949.8926
31.445 | 1243 | 33.2 | -2.699 | -1835.3348 | -563.2514 | 361.2342 | 6547.3514 | 130.947 | -1343.1536 | -44592.7 | 0 | -44592.7 | 133140.7374 | 40949.8926
31.465 | 1243 | 33.1 | -2.7376 | -1861.5727 | -559.8634 | 359.0613 | 6543.9634 | 130.8793 | -1371.6321 | -45401.0215 | 0 | -45401.0215 | 133140.7374 | 40949.8926
31.484 | 1244 | 33 | -2.7687 | -1882.7041 | -556.4856 | 356.895 | 6540.5856 | 130.8117 | -1394.9974 | -46034.9128 | 0 | -46034.9128 | 133140.7374 | 40949.8926
31.504 | 1245 | 32.9 | -2.785 | -1893.7754 | -553.1181 | 354.7353 | 6537.2181 | 130.7444 | -1408.2958 | -46332.9303 | 0 | -46332.9303 | 133140.7374 | 40949.8926
31.523 | 1245 | 32.9 | -2.782 | -1891.7908 | -553.1181 | 354.7353 | 6537.2181 | 130.7444 | -1406.3112 | -46267.6371 | 0 | -46267.6371 | 133140.7374 | 40949.8926
31.543 | 1246 | 32.8 | -2.7594 | -1876.4119 | -549.7608 | 352.5821 | 6533.8608 | 130.6772 | -1393.1525 | -45695.4028 | 0 | -45695.4028 | 133140.7374 | 40949.8926
31.563 | 1247 | 32.7 | -2.7316 | -1857.5045 | -546.4137 | 350.4355 | 6530.5137 | 130.6103 | -1376.4587 | -45010.1995 | 0 | -45010.1995 | 133140.7374 | 40949.8926
31.582 | 1247 | 32.6 | -2.709 | -1842.0995 | -543.0768 | 348.2955 | 6527.1768 | 130.5435 | -1363.2605 | -44442.2915 | 0 | -44442.2915 | 133140.7374 | 40949.8926
31.602 | 1248 | 32.5 | -2.7432 | -1865.3736 | -539.7502 | 346.162 | 6523.8502 | 130.477 | -1388.7346 | -45133.8759 | 0 | -45133.8759 | 133140.7374 | 40949.8926
31.621 | 1248 | 32.5 | -2.7424 | -1864.8377 | -539.7502 | 346.162 | 6523.8502 | 130.477 | -1388.1987 | -45116.4589 | 0 | -45116.4589 | 133140.7374 | 40949.8926
31.641 | 1249 | 32.4 | -2.7199 | -1849.5411 | -536.4338 | 344.035 | 6520.5338 | 130.4107 | -1375.0955 | -44553.0927 | 0 | -44553.0927 | 133140.7374 | 40949.8926
31.66 | 1250 | 32.3 | -2.6861 | -1826.5261 | -533.1275 | 341.9146 | 6517.2275 | 130.3446 | -1354.2669 | -43742.8217 | 0 | -43742.8217 | 133140.7374 | 40949.8926
31.68 | 1250 | 32.2 | -2.5619 | -1742.1093 | -529.8316 | 339.8008 | 6513.9316 | 130.2786 | -1272.0299 | -40959.3614 | 0 | -40959.3614 | 133140.7374 | 40949.8926
31.699 | 1251 | 32.1 | -2.4307 | -1652.9013 | -526.5458 | 337.6935 | 6510.6458 | 130.2129 | -1184.9949 | -38038.3362 | 0 | -38038.3362 | 133140.7374 | 40949.8926
31.719 | 1252 | 32.1 | -2.357 | -1602.7458 | -526.5458 | 337.6935 | 6510.6458 | 130.2129 | -1134.8394 | -36428.3441 | 0 | -36428.3441 | 133140.7374 | 40949.8926
31.738 | 1252 | 32 | -2.2974 | -1562.2014 | -523.2702 | 335.5928 | 6507.3702 | 130.1474 | -1096.4613 | -35086.7601 | 0 | -35086.7601 | 133140.7374 | 40949.8926
31.758 | 1253 | 31.9 | -2.2259 | -1513.5982 | -520.0049 | 333.4986 | 6504.1049 | 130.0821 | -1050.0176 | -33495.5602 | 0 | -33495.5602 | 133140.7374 | 40949.8926
31.777 | 1253 | 31.8 | -2.2386 | -1522.2324 | -516.7498 | 331.411 | 6500.8498 | 130.017 | -1060.8045 | -33733.5816 | 0 | -33733.5816 | 133140.7374 | 40949.8926
31.797 | 1254 | 31.7 | -2.2925 | -1558.9175 | -513.5049 | 329.3299 | 6497.6049 | 129.9521 | -1099.6355 | -34858.4441 | 0 | -34858.4441 | 133140.7374 | 40949.8926
31.816 | 1255 | 31.7 | -2.3447 | -1594.3713 | -513.5049 | 329.3299 | 6497.6049 | 129.9521 | -1135.0893 | -35982.3322 | 0 | -35982.3322 | 133140.7374 | 40949.8926
31.836 | 1255 | 31.6 | -2.384 | -1621.1144 | -510.2702 | 327.2554 | 6494.3702 | 129.8874 | -1163.9716 | -36781.5037 | 0 | -36781.5037 | 133140.7374 | 40949.8926
31.855 | 1256 | 31.5 | -2.4366 | -1656.8885 | -507.0458 | 325.1874 | 6491.1458 | 129.8229 | -1201.8782 | -37859.1626 | 0 | -37859.1626 | 133140.7374 | 40949.8926
31.875 | 1257 | 31.4 | -2.4851 | -1689.8741 | -503.8316 | 323.126 | 6487.9316 | 129.7586 | -1236.9895 | -38841.4697 | 0 | -38841.4697 | 133140.7374 | 40949.8926
31.895 | 1257 | 31.3 | -2.5458 | -1731.1235 | -500.6276 | 321.0712 | 6484.7276 | 129.6946 | -1280.3577 | -40075.1975 | 0 | -40075.1975 | 133140.7374 | 40949.8926
31.914 | 1258 | 31.2 | -2.6242 | -1784.4405 | -497.4338 | 319.0229 | 6481.5338 | 129.6307 | -1335.7869 | -41676.5521 | 0 | -41676.5521 | 133140.7374 | 40949.8926
31.934 | 1258 | 31.1 | -2.6884 | -1828.1456 | -494.2502 | 316.9811 | 6478.3502 | 129.567 | -1381.5974 | -42967.6805 | 0 | -42967.6805 | 133140.7374 | 40949.8926
31.953 | 1259 | 31 | -2.7341 | -1859.1608 | -491.0769 | 314.9459 | 6475.1769 | 129.5035 | -1414.7113 | -43856.0502 | 0 | -43856.0502 | 133140.7374 | 40949.8926
31.973 | 1260 | 30.9 | -2.6527 | -1803.83 | -487.9137 | 312.9173 | 6472.0137 | 129.4403 | -1361.4724 | -42069.498 | 0 | -42069.498 | 133140.7374 | 40949.8926
31.992 | 1260 | 30.8 | -2.5671 | -1745.5977 | -484.7608 | 310.8952 | 6468.8608 | 129.3772 | -1305.3253 | -40204.0185 | 0 | -40204.0185 | 133140.7374 | 40949.8926
32.012 | 1261 | 30.7 | -2.4866 | -1690.9208 | -481.6181 | 308.8797 | 6465.7181 | 129.3144 | -1252.7267 | -38458.7106 | 0 | -38458.7106 | 133140.7374 | 40949.8926
32.031 | 1261 | 30.6 | -2.4246 | -1648.7445 | -478.4857 | 306.8707 | 6462.5857 | 129.2517 | -1212.622 | -37106.2347 | 0 | -37106.2347 | 133140.7374 | 40949.8926
32.051 | 1262 | 30.5 | -2.3819 | -1619.6584 | -475.3634 | 304.8683 | 6459.4634 | 129.1893 | -1185.6008 | -36160.8253 | 0 | -36160.8253 | 133140.7374 | 40949.8926
32.07 | 1263 | 30.4 | -2.3837 | -1620.9066 | -472.2514 | 302.8725 | 6456.3514 | 129.127 | -1188.9071 | -36142.7755 | 0 | -36142.7755 | 133140.7374 | 40949.8926
32.09 | 1263 | 30.3 | -2.3901 | -1625.2842 | -469.1496 | 300.8832 | 6453.2496 | 129.065 | -1195.336 | -36218.6813 | 0 | -36218.6813 | 133140.7374 | 40949.8926
32.109 | 1264 | 30.2 | -2.3542 | -1600.8439 | -466.058 | 298.9004 | 6450.158 | 129.0032 | -1172.9403 | -35422.7974 | 0 | -35422.7974 | 133140.7374 | 40949.8926
32.129 | 1264 | 30.1 | -2.2604 | -1537.0963 | -462.9766 | 296.9242 | 6447.0766 | 128.9415 | -1111.2306 | -33448.0402 | 0 | -33448.0402 | 133140.7374 | 40949.8926
32.148 | 1265 | 30 | -2.1049 | -1431.3083 | -459.9055 | 294.9546 | 6444.0055 | 128.8801 | -1007.4736 | -30224.2087 | 0 | -30224.2087 | 133140.7374 | 40949.8926
32.168 | 1265 | 29.9 | -1.8995 | -1291.6414 | -456.8446 | 292.9915 | 6440.9446 | 128.8189 | -869.831 | -26007.9465 | 0 | -26007.9465 | 133140.7374 | 40949.8926
32.188 | 1266 | 29.8 | -1.6719 | -1136.9227 | -453.7938 | 291.035 | 6437.8938 | 128.7579 | -717.1299 | -21370.4707 | 0 | -21370.4707 | 133140.7374 | 40949.8926
32.207 | 1267 | 29.7 | -1.4612 | -993.5982 | -450.7534 | 289.085 | 6434.8534 | 128.6971 | -575.8162 | -17101.7402 | 0 | -17101.7402 | 133140.7374 | 40949.8926
32.227 | 1267 | 29.7 | -1.294 | -879.9138 | -450.7534 | 289.085 | 6434.8534 | 128.6971 | -462.1318 | -13725.3135 | 0 | -13725.3135 | 133140.7374 | 40949.8926
32.246 | 1268 | 29.6 | -1.1672 | -793.7241 | -447.7231 | 287.1416 | 6431.8231 | 128.6365 | -377.9461 | -11187.2052 | 0 | -11187.2052 | 133140.7374 | 40949.8926
32.266 | 1268 | 29.5 | -1.0489 | -713.2283 | -444.703 | 285.2047 | 6428.803 | 128.5761 | -299.4475 | -8833.7023 | 0 | -8833.7023 | 133140.7374 | 40949.8926
32.285 | 1269 | 29.4 | -0.91008 | -618.8541 | -441.6932 | 283.2744 | 6425.7932 | 128.5159 | -207.0638 | -6087.6765 | 0 | -6087.6765 | 133140.7374 | 40949.8926
32.305 | 1270 | 29.3 | -0.66211 | -450.2317 | -438.6936 | 281.3506 | 6422.7936 | 128.4559 | -40.4252 | -1184.4598 | 0 | -1184.4598 | 133140.7374 | 40949.8926
32.324 | 1270 | 29.3 | -0.36517 | -248.316 | -438.6936 | 281.3506 | 6422.7936 | 128.4559 | 161.4905 | 4731.6716 | 4731.6716 | 0 | 133140.7374 | 40949.8926
32.344 | 1271 | 29.2 | -0.062159 | -42.2682 | -435.7042 | 279.4334 | 6419.8042 | 128.3961 | 365.5613 | 10674.3886 | 10674.3886 | 0 | 133140.7374 | 40949.8926
32.363 | 1271 | 29.2 | 0.18813 | 127.9311 | -435.7042 | 279.4334 | 6419.8042 | 128.3961 | 535.7606 | 15644.2092 | 15644.2092 | 0 | 133140.7374 | 40949.8926
32.383 | 1272 | 29.1 | 0.39503 | 268.6201 | -432.7251 | 277.5228 | 6416.8251 | 128.3365 | 674.4794 | 19627.3496 | 19627.3496 | 0 | 133140.7374 | 40949.8926
32.402 | 1272 | 29.1 | 0.48127 | 327.2645 | -432.7251 | 277.5228 | 6416.8251 | 128.3365 | 733.1237 | 21333.9005 | 21333.9005 | 0 | 133140.7374 | 40949.8926
32.422 | 1273 | 29.1 | 0.50448 | 343.0455 | -432.7251 | 277.5228 | 6416.8251 | 128.3365 | 748.9048 | 21793.1291 | 21793.1291 | 0 | 133140.7374 | 40949.8926
32.441 | 1274 | 29 | 0.53465 | 363.5596 | -429.7561 | 275.6187 | 6413.8561 | 128.2771 | 767.4554 | 22256.2064 | 22256.2064 | 0 | 133140.7374 | 40949.8926
32.461 | 1274 | 29 | 0.60543 | 411.6921 | -429.7561 | 275.6187 | 6413.8561 | 128.2771 | 815.5879 | 23652.0484 | 23652.0484 | 0 | 133140.7374 | 40949.8926
32.48 | 1275 | 28.9 | 0.69817 | 474.754 | -426.7974 | 273.7211 | 6410.8974 | 128.2179 | 876.6931 | 25336.4298 | 25336.4298 | 0 | 133140.7374 | 40949.8926
32.5 | 1275 | 28.9 | 0.80053 | 544.3587 | -426.7974 | 273.7211 | 6410.8974 | 128.2179 | 946.2978 | 27348.007 | 27348.007 | 0 | 133140.7374 | 40949.8926
32.52 | 1276 | 28.9 | 0.93428 | 635.3079 | -426.7974 | 273.7211 | 6410.8974 | 128.2179 | 1037.247 | 29976.4372 | 29976.4372 | 0 | 133140.7374 | 40949.8926
32.539 | 1276 | 28.9 | 0.97304 | 661.6675 | -426.7974 | 273.7211 | 6410.8974 | 128.2179 | 1063.6066 | 30738.2313 | 30738.2313 | 0 | 133140.7374 | 40949.8926
32.559 | 1277 | 28.8 | 1.07 | 727.6164 | -423.8489 | 271.8301 | 6407.9489 | 128.159 | 1127.6055 | 32475.039 | 32475.039 | 0 | 133140.7374 | 40949.8926
32.578 | 1277 | 28.8 | 1.1561 | 786.1551 | -423.8489 | 271.8301 | 6407.9489 | 128.159 | 1186.1442 | 34160.9528 | 34160.9528 | 0 | 133140.7374 | 40949.8926
32.598 | 1278 | 28.8 | 1.2617 | 857.9356 | -423.8489 | 271.8301 | 6407.9489 | 128.159 | 1257.9247 | 36228.2315 | 36228.2315 | 0 | 133140.7374 | 40949.8926
32.617 | 1279 | 28.8 | 1.4102 | 958.9153 | -423.8489 | 271.8301 | 6407.9489 | 128.159 | 1358.9044 | 39136.4478 | 39136.4478 | 0 | 133140.7374 | 40949.8926
32.637 | 1279 | 28.8 | 1.5395 | 1046.8671 | -423.8489 | 271.8301 | 6407.9489 | 128.159 | 1446.8562 | 41669.4599 | 41669.4599 | 0 | 133140.7374 | 40949.8926
32.656 | 1280 | 28.8 | 1.5899 | 1081.1623 | -423.8489 | 271.8301 | 6407.9489 | 128.159 | 1481.1515 | 42657.1622 | 42657.1622 | 0 | 133140.7374 | 40949.8926
32.676 | 1280 | 28.8 | 1.6144 | 1097.8131 | -423.8489 | 271.8301 | 6407.9489 | 128.159 | 1497.8022 | 43136.7045 | 43136.7045 | 0 | 133140.7374 | 40949.8926
32.695 | 1281 | 28.8 | 1.6295 | 1108.0903 | -423.8489 | 271.8301 | 6407.9489 | 128.159 | 1508.0794 | 43432.6874 | 43432.6874 | 0 | 133140.7374 | 40949.8926
32.715 | 1281 | 28.8 | 1.6205 | 1101.9687 | -423.8489 | 271.8301 | 6407.9489 | 128.159 | 1501.9578 | 43256.3848 | 43256.3848 | 0 | 133140.7374 | 40949.8926
32.734 | 1282 | 28.8 | 1.6043 | 1090.9267 | -423.8489 | 271.8301 | 6407.9489 | 128.159 | 1490.9158 | 42938.3764 | 42938.3764 | 0 | 133140.7374 | 40949.8926
32.754 | 1283 | 28.8 | 1.4118 | 959.9939 | -423.8489 | 271.8301 | 6407.9489 | 128.159 | 1359.983 | 39167.5107 | 39167.5107 | 0 | 133140.7374 | 40949.8926
32.773 | 1283 | 28.9 | 1.2903 | 877.4166 | -426.7974 | 273.7211 | 6410.8974 | 128.2179 | 1279.3557 | 36973.3804 | 36973.3804 | 0 | 133140.7374 | 40949.8926
32.793 | 1284 | 28.9 | 1.2101 | 822.895 | -426.7974 | 273.7211 | 6410.8974 | 128.2179 | 1224.8341 | 35397.7045 | 35397.7045 | 0 | 133140.7374 | 40949.8926
32.813 | 1284 | 28.9 | 0.99519 | 676.7285 | -426.7974 | 273.7211 | 6410.8974 | 128.2179 | 1078.6675 | 31173.492 | 31173.492 | 0 | 133140.7374 | 40949.8926
32.832 | 1285 | 28.9 | 0.834 | 567.1167 | -426.7974 | 273.7211 | 6410.8974 | 128.2179 | 969.0558 | 28005.7113 | 28005.7113 | 0 | 133140.7374 | 40949.8926
32.852 | 1285 | 28.9 | 0.47573 | 323.4973 | -426.7974 | 273.7211 | 6410.8974 | 128.2179 | 725.4364 | 20965.1124 | 20965.1124 | 0 | 133140.7374 | 40949.8926
32.871 | 1286 | 28.9 | 0.17363 | 118.0683 | -426.7974 | 273.7211 | 6410.8974 | 128.2179 | 520.0074 | 15028.2134 | 15028.2134 | 0 | 133140.7374 | 40949.8926
32.891 | 1286 | 28.9 | -0.094861 | -64.5057 | -426.7974 | 273.7211 | 6410.8974 | 128.2179 | 337.4333 | 9751.8232 | 9751.8232 | 0 | 133140.7374 | 40949.8926
32.91 | 1287 | 28.8 | -0.3247 | -220.7946 | -423.8489 | 271.8301 | 6407.9489 | 128.159 | 179.1945 | 5160.8025 | 5160.8025 | 0 | 133140.7374 | 40949.8926
32.93 | 1288 | 28.8 | -0.17527 | -119.1825 | -423.8489 | 271.8301 | 6407.9489 | 128.159 | 280.8066 | 8087.2298 | 8087.2298 | 0 | 133140.7374 | 40949.8926
32.949 | 1288 | 28.8 | -0.024841 | -16.8917 | -423.8489 | 271.8301 | 6407.9489 | 128.159 | 383.0974 | 11033.2051 | 11033.2051 | 0 | 133140.7374 | 40949.8926
32.969 | 1289 | 28.8 | 0.20984 | 142.6934 | -423.8489 | 271.8301 | 6407.9489 | 128.159 | 542.6825 | 15629.2561 | 15629.2561 | 0 | 133140.7374 | 40949.8926
32.988 | 1289 | 28.8 | 0.44525 | 302.771 | -423.8489 | 271.8301 | 6407.9489 | 128.159 | 702.7602 | 20239.4928 | 20239.4928 | 0 | 133140.7374 | 40949.8926
33.008 | 1290 | 28.8 | 0.62525 | 425.173 | -423.8489 | 271.8301 | 6407.9489 | 128.159 | 825.1622 | 23764.6702 | 23764.6702 | 0 | 133140.7374 | 40949.8926
33.027 | 1290 | 28.8 | 0.73584 | 500.3728 | -423.8489 | 271.8301 | 6407.9489 | 128.159 | 900.3619 | 25930.4235 | 25930.4235 | 0 | 133140.7374 | 40949.8926
33.047 | 1291 | 28.8 | 0.83368 | 566.9039 | -423.8489 | 271.8301 | 6407.9489 | 128.159 | 966.8931 | 27846.52 | 27846.52 | 0 | 133140.7374 | 40949.8926
33.066 | 1292 | 28.8 | 0.96083 | 653.3637 | -423.8489 | 271.8301 | 6407.9489 | 128.159 | 1053.3528 | 30336.5617 | 30336.5617 | 0 | 133140.7374 | 40949.8926
33.086 | 1292 | 28.9 | 1.0985 | 746.9498 | -426.7974 | 273.7211 | 6410.8974 | 128.2179 | 1148.8889 | 33202.8882 | 33202.8882 | 0 | 133140.7374 | 40949.8926
33.105 | 1293 | 28.9 | 1.2303 | 836.6225 | -426.7974 | 273.7211 | 6410.8974 | 128.2179 | 1238.5615 | 35794.4285 | 35794.4285 | 0 | 133140.7374 | 40949.8926
33.125 | 1293 | 28.9 | 1.3455 | 914.9541 | -426.7974 | 273.7211 | 6410.8974 | 128.2179 | 1316.8932 | 38058.2134 | 38058.2134 | 0 | 133140.7374 | 40949.8926
33.145 | 1294 | 28.9 | 1.4366 | 976.9054 | -426.7974 | 273.7211 | 6410.8974 | 128.2179 | 1378.8444 | 39848.6045 | 39848.6045 | 0 | 133140.7374 | 40949.8926
33.164 | 1294 | 29 | 1.5575 | 1059.1115 | -429.7561 | 275.6187 | 6413.8561 | 128.2771 | 1463.0073 | 42427.2107 | 42427.2107 | 0 | 133140.7374 | 40949.8926
33.184 | 1295 | 29 | 1.6407 | 1115.6479 | -429.7561 | 275.6187 | 6413.8561 | 128.2771 | 1519.5437 | 44066.7662 | 44066.7662 | 0 | 133140.7374 | 40949.8926
33.203 | 1296 | 29 | 1.64 | 1115.1719 | -429.7561 | 275.6187 | 6413.8561 | 128.2771 | 1519.0676 | 44052.9616 | 44052.9616 | 0 | 133140.7374 | 40949.8926
33.223 | 1296 | 29 | 1.6548 | 1125.2588 | -429.7561 | 275.6187 | 6413.8561 | 128.2771 | 1529.1546 | 44345.4838 | 44345.4838 | 0 | 133140.7374 | 40949.8926
33.242 | 1297 | 29.1 | 1.7713 | 1204.5004 | -432.7251 | 277.5228 | 6416.8251 | 128.3365 | 1610.3597 | 46861.4663 | 46861.4663 | 0 | 133140.7374 | 40949.8926
33.262 | 1297 | 29.1 | 2.0339 | 1383.0587 | -432.7251 | 277.5228 | 6416.8251 | 128.3365 | 1788.918 | 52057.5132 | 52057.5132 | 0 | 133140.7374 | 40949.8926
33.281 | 1298 | 29.1 | 2.3541 | 1600.7871 | -432.7251 | 277.5228 | 6416.8251 | 128.3365 | 2006.6464 | 58393.4103 | 58393.4103 | 0 | 133140.7374 | 40949.8926
33.301 | 1298 | 29.2 | 2.6735 | 1817.966 | -435.7042 | 279.4334 | 6419.8042 | 128.3961 | 2225.7955 | 64993.2296 | 64993.2296 | 0 | 133140.7374 | 40949.8926
33.32 | 1299 | 29.2 | 2.7418 | 1864.4258 | -435.7042 | 279.4334 | 6419.8042 | 128.3961 | 2272.2553 | 66349.8553 | 66349.8553 | 0 | 133140.7374 | 40949.8926
33.34 | 1299 | 29.3 | 2.6991 | 1835.4171 | -438.6936 | 281.3506 | 6422.7936 | 128.4559 | 2245.2236 | 65785.0503 | 65785.0503 | 0 | 133140.7374 | 40949.8926
33.359 | 1300 | 29.4 | 2.4475 | 1664.3161 | -441.6932 | 283.2744 | 6425.7932 | 128.5159 | 2076.1064 | 61037.5276 | 61037.5276 | 0 | 133140.7374 | 40949.8926
33.379 | 1301 | 29.4 | 2.2073 | 1500.9668 | -441.6932 | 283.2744 | 6425.7932 | 128.5159 | 1912.7571 | 56235.0585 | 56235.0585 | 0 | 133140.7374 | 40949.8926
33.398 | 1301 | 29.4 | 2.0954 | 1424.8954 | -441.6932 | 283.2744 | 6425.7932 | 128.5159 | 1836.6856 | 53998.5571 | 53998.5571 | 0 | 133140.7374 | 40949.8926
33.418 | 1302 | 29.5 | 2.1763 | 1479.9115 | -444.703 | 285.2047 | 6428.803 | 128.5761 | 1893.6922 | 55863.9205 | 55863.9205 | 0 | 133140.7374 | 40949.8926
33.438 | 1302 | 29.5 | 2.3974 | 1630.2184 | -444.703 | 285.2047 | 6428.803 | 128.5761 | 2043.9991 | 60297.9748 | 60297.9748 | 0 | 133140.7374 | 40949.8926
33.457 | 1303 | 29.6 | 2.591 | 1761.8656 | -447.7231 | 287.1416 | 6431.8231 | 128.6365 | 2177.6436 | 64458.2501 | 64458.2501 | 0 | 133140.7374 | 40949.8926
33.477 | 1304 | 29.6 | 2.6652 | 1812.3314 | -447.7231 | 287.1416 | 6431.8231 | 128.6365 | 2228.1094 | 65952.0381 | 65952.0381 | 0 | 133140.7374 | 40949.8926
33.496 | 1304 | 29.7 | 2.5375 | 1725.4884 | -450.7534 | 289.085 | 6434.8534 | 128.6971 | 2143.2705 | 63655.1327 | 63655.1327 | 0 | 133140.7374 | 40949.8926
33.516 | 1305 | 29.7 | 2.3841 | 1621.1599 | -450.7534 | 289.085 | 6434.8534 | 128.6971 | 2038.942 | 60556.5761 | 60556.5761 | 0 | 133140.7374 | 40949.8926
33.535 | 1305 | 29.8 | 2.4383 | 1658.0292 | -453.7938 | 291.035 | 6437.8938 | 128.7579 | 2077.822 | 61919.0962 | 61919.0962 | 0 | 133140.7374 | 40949.8926
33.555 | 1306 | 29.8 | 2.4749 | 1682.9471 | -453.7938 | 291.035 | 6437.8938 | 128.7579 | 2102.7399 | 62661.6503 | 62661.6503 | 0 | 133140.7374 | 40949.8926
33.574 | 1306 | 29.9 | 2.5228 | 1715.4986 | -456.8446 | 292.9915 | 6440.9446 | 128.8189 | 2137.309 | 63905.54 | 63905.54 | 0 | 133140.7374 | 40949.8926
33.594 | 1307 | 29.9 | 2.6172 | 1779.6993 | -456.8446 | 292.9915 | 6440.9446 | 128.8189 | 2201.5096 | 65825.1381 | 65825.1381 | 0 | 133140.7374 | 40949.8926
33.613 | 1308 | 30 | 2.6673 | 1813.7913 | -459.9055 | 294.9546 | 6444.0055 | 128.8801 | 2237.626 | 67128.7796 | 67128.7796 | 0 | 133140.7374 | 40949.8926
33.633 | 1308 | 30 | 2.5696 | 1747.3312 | -459.9055 | 294.9546 | 6444.0055 | 128.8801 | 2171.1659 | 65134.977 | 65134.977 | 0 | 133140.7374 | 40949.8926
33.652 | 1309 | 30.1 | 2.4428 | 1661.1261 | -462.9766 | 296.9242 | 6447.0766 | 128.9415 | 2086.9919 | 62818.4554 | 62818.4554 | 0 | 133140.7374 | 40949.8926
33.672 | 1309 | 30.1 | 2.3441 | 1593.9758 | -462.9766 | 296.9242 | 6447.0766 | 128.9415 | 2019.8415 | 60797.2293 | 60797.2293 | 0 | 133140.7374 | 40949.8926
33.691 | 1310 | 30.2 | 2.2967 | 1561.747 | -466.058 | 298.9004 | 6450.158 | 129.0032 | 1989.6506 | 60087.4484 | 60087.4484 | 0 | 133140.7374 | 40949.8926
33.711 | 1311 | 30.2 | 2.333 | 1586.4189 | -466.058 | 298.9004 | 6450.158 | 129.0032 | 2014.3224 | 60832.5377 | 60832.5377 | 0 | 133140.7374 | 40949.8926
33.73 | 1311 | 30.3 | 2.5428 | 1729.08 | -469.1496 | 300.8832 | 6453.2496 | 129.065 | 2159.0281 | 65418.5518 | 65418.5518 | 0 | 133140.7374 | 40949.8926
33.75 | 1312 | 30.3 | 2.8232 | 1919.7534 | -469.1496 | 300.8832 | 6453.2496 | 129.065 | 2349.7015 | 71195.9558 | 71195.9558 | 0 | 133140.7374 | 40949.8926
33.77 | 1312 | 30.4 | 3.09 | 2101.2298 | -472.2514 | 302.8725 | 6456.3514 | 129.127 | 2533.2293 | 77010.1694 | 77010.1694 | 0 | 133140.7374 | 40949.8926
33.789 | 1313 | 30.5 | 3.1778 | 2160.9086 | -475.3634 | 304.8683 | 6459.4634 | 129.1893 | 2594.9662 | 79146.4704 | 79146.4704 | 0 | 133140.7374 | 40949.8926
33.809 | 1314 | 30.5 | 2.7478 | 1868.4885 | -475.3634 | 304.8683 | 6459.4634 | 129.1893 | 2302.5461 | 70227.6548 | 70227.6548 | 0 | 133140.7374 | 40949.8926
33.828 | 1314 | 30.6 | 2.5049 | 1703.3338 | -478.4857 | 306.8707 | 6462.5857 | 129.2517 | 2139.4563 | 65467.3622 | 65467.3622 | 0 | 133140.7374 | 40949.8926
33.848 | 1315 | 30.7 | 2.5299 | 1720.3199 | -481.6181 | 308.8797 | 6465.7181 | 129.3144 | 2158.5139 | 66266.3779 | 66266.3779 | 0 | 133140.7374 | 40949.8926
33.867 | 1315 | 30.7 | 2.5385 | 1726.214 | -481.6181 | 308.8797 | 6465.7181 | 129.3144 | 2164.4081 | 66447.3277 | 66447.3277 | 0 | 133140.7374 | 40949.8926
33.887 | 1316 | 30.8 | 2.5677 | 1746.0139 | -484.7608 | 310.8952 | 6468.8608 | 129.3772 | 2186.2864 | 67337.6208 | 67337.6208 | 0 | 133140.7374 | 40949.8926
33.906 | 1317 | 30.8 | 2.7328 | 1858.3104 | -484.7608 | 310.8952 | 6468.8608 | 129.3772 | 2298.5829 | 70796.3532 | 70796.3532 | 0 | 133140.7374 | 40949.8926
33.926 | 1317 | 30.9 | 2.8847 | 1961.6073 | -487.9137 | 312.9173 | 6472.0137 | 129.4403 | 2403.9648 | 74282.5135 | 74282.5135 | 0 | 133140.7374 | 40949.8926
33.945 | 1318 | 31 | 2.9698 | 2019.4614 | -491.0769 | 314.9459 | 6475.1769 | 129.5035 | 2463.9109 | 76381.2372 | 76381.2372 | 0 | 133140.7374 | 40949.8926
33.965 | 1318 | 31 | 2.9547 | 2009.22 | -491.0769 | 314.9459 | 6475.1769 | 129.5035 | 2453.6695 | 76063.7531 | 76063.7531 | 0 | 133140.7374 | 40949.8926
33.984 | 1319 | 31.1 | 2.8915 | 1966.2179 | -494.2502 | 316.9811 | 6478.3502 | 129.567 | 2412.766 | 75037.0222 | 75037.0222 | 0 | 133140.7374 | 40949.8926
34.004 | 1320 | 31.2 | 2.8029 | 1905.9668 | -497.4338 | 319.0229 | 6481.5338 | 129.6307 | 2354.6204 | 73464.156 | 73464.156 | 0 | 133140.7374 | 40949.8926
34.023 | 1320 | 31.2 | 2.7132 | 1844.9914 | -497.4338 | 319.0229 | 6481.5338 | 129.6307 | 2293.645 | 71561.7227 | 71561.7227 | 0 | 133140.7374 | 40949.8926
34.043 | 1321 | 31.3 | 2.65 | 1801.9902 | -500.6276 | 321.0712 | 6484.7276 | 129.6946 | 2252.7559 | 70511.26 | 70511.26 | 0 | 133140.7374 | 40949.8926
34.063 | 1321 | 31.4 | 2.6431 | 1797.3274 | -503.8316 | 323.126 | 6487.9316 | 129.7586 | 2250.2121 | 70656.6592 | 70656.6592 | 0 | 133140.7374 | 40949.8926
34.082 | 1322 | 31.4 | 2.6343 | 1791.3339 | -503.8316 | 323.126 | 6487.9316 | 129.7586 | 2244.2186 | 70468.4638 | 70468.4638 | 0 | 133140.7374 | 40949.8926
34.102 | 1323 | 31.5 | 2.6353 | 1791.9864 | -507.0458 | 325.1874 | 6491.1458 | 129.8229 | 2246.9967 | 70780.3964 | 70780.3964 | 0 | 133140.7374 | 40949.8926
34.121 | 1323 | 31.6 | 2.6477 | 1800.4465 | -510.2702 | 327.2554 | 6494.3702 | 129.8874 | 2257.5893 | 71339.8204 | 71339.8204 | 0 | 133140.7374 | 40949.8926
34.141 | 1324 | 31.6 | 2.7134 | 1845.1369 | -510.2702 | 327.2554 | 6494.3702 | 129.8874 | 2302.2797 | 72752.0396 | 72752.0396 | 0 | 133140.7374 | 40949.8926
34.16 | 1324 | 31.7 | 2.7564 | 1874.3669 | -513.5049 | 329.3299 | 6497.6049 | 129.9521 | 2333.6489 | 73976.6687 | 73976.6687 | 0 | 133140.7374 | 40949.8926
34.18 | 1325 | 31.8 | 2.7531 | 1872.1368 | -516.7498 | 331.411 | 6500.8498 | 130.017 | 2333.5647 | 74207.3584 | 74207.3584 | 0 | 133140.7374 | 40949.8926
34.199 | 1326 | 31.8 | 2.7125 | 1844.4975 | -516.7498 | 331.411 | 6500.8498 | 130.017 | 2305.9255 | 73328.4295 | 73328.4295 | 0 | 133140.7374 | 40949.8926
34.219 | 1326 | 31.9 | 2.6566 | 1806.465 | -520.0049 | 333.4986 | 6504.1049 | 130.0821 | 2270.0457 | 72414.4563 | 72414.4563 | 0 | 133140.7374 | 40949.8926
34.238 | 1327 | 32 | 2.6501 | 1802.0845 | -523.2702 | 335.5928 | 6507.3702 | 130.1474 | 2267.8246 | 72570.3884 | 72570.3884 | 0 | 133140.7374 | 40949.8926
34.258 | 1328 | 32 | 2.6868 | 1827.0556 | -523.2702 | 335.5928 | 6507.3702 | 130.1474 | 2292.7958 | 73369.4653 | 73369.4653 | 0 | 133140.7374 | 40949.8926
34.277 | 1328 | 32.1 | 2.765 | 1880.2215 | -526.5458 | 337.6935 | 6510.6458 | 130.2129 | 2348.1279 | 75374.9064 | 75374.9064 | 0 | 133140.7374 | 40949.8926
34.297 | 1329 | 32.2 | 2.8475 | 1936.2824 | -529.8316 | 339.8008 | 6513.9316 | 130.2786 | 2406.3618 | 77484.8513 | 77484.8513 | 0 | 133140.7374 | 40949.8926
34.316 | 1329 | 32.2 | 2.9206 | 1986.0366 | -529.8316 | 339.8008 | 6513.9316 | 130.2786 | 2456.116 | 79086.9362 | 79086.9362 | 0 | 133140.7374 | 40949.8926
34.336 | 1330 | 32.3 | 2.9453 | 2002.823 | -533.1275 | 341.9146 | 6517.2275 | 130.3446 | 2475.0822 | 79945.1548 | 79945.1548 | 0 | 133140.7374 | 40949.8926
34.355 | 1331 | 32.4 | 2.8416 | 1932.2959 | -536.4338 | 344.035 | 6520.5338 | 130.4107 | 2406.7416 | 77978.4289 | 77978.4289 | 0 | 133140.7374 | 40949.8926
34.375 | 1331 | 32.4 | 2.6888 | 1828.4121 | -536.4338 | 344.035 | 6520.5338 | 130.4107 | 2302.8578 | 74612.5912 | 74612.5912 | 0 | 133140.7374 | 40949.8926
34.395 | 1332 | 32.5 | 2.5523 | 1735.5796 | -539.7502 | 346.162 | 6523.8502 | 130.477 | 2212.2185 | 71897.1025 | 71897.1025 | 0 | 133140.7374 | 40949.8926
34.414 | 1333 | 32.6 | 2.5108 | 1707.3526 | -543.0768 | 348.2955 | 6527.1768 | 130.5435 | 2186.1916 | 71269.8461 | 71269.8461 | 0 | 133140.7374 | 40949.8926
34.434 | 1333 | 32.6 | 2.52 | 1713.5851 | -543.0768 | 348.2955 | 6527.1768 | 130.5435 | 2192.4242 | 71473.0277 | 71473.0277 | 0 | 133140.7374 | 40949.8926
34.453 | 1334 | 32.7 | 2.6618 | 1810.0371 | -546.4137 | 350.4355 | 6530.5137 | 130.6103 | 2291.0829 | 74918.4113 | 74918.4113 | 0 | 133140.7374 | 40949.8926
34.473 | 1335 | 32.8 | 2.7389 | 1862.4685 | -549.7608 | 352.5821 | 6533.8608 | 130.6772 | 2345.7279 | 76939.8741 | 76939.8741 | 0 | 133140.7374 | 40949.8926
34.492 | 1335 | 32.8 | 2.82 | 1917.5737 | -549.7608 | 352.5821 | 6533.8608 | 130.6772 | 2400.8331 | 78747.3245 | 78747.3245 | 0 | 133140.7374 | 40949.8926
34.512 | 1336 | 32.9 | 2.8456 | 1935.0127 | -553.1181 | 354.7353 | 6537.2181 | 130.7444 | 2420.4924 | 79634.1989 | 79634.1989 | 0 | 133140.7374 | 40949.8926
34.531 | 1336 | 33 | 2.8293 | 1923.9556 | -556.4856 | 356.895 | 6540.5856 | 130.8117 | 2411.6624 | 79584.8583 | 79584.8583 | 0 | 133140.7374 | 40949.8926
34.551 | 1337 | 33 | 2.7994 | 1903.5595 | -556.4856 | 356.895 | 6540.5856 | 130.8117 | 2391.2663 | 78911.7872 | 78911.7872 | 0 | 133140.7374 | 40949.8926
34.57 | 1338 | 33.1 | 2.7543 | 1872.9485 | -559.8634 | 359.0613 | 6543.9634 | 130.8793 | 2362.8891 | 78211.6303 | 78211.6303 | 0 | 133140.7374 | 40949.8926
34.59 | 1338 | 33.2 | 2.6919 | 1830.4669 | -563.2514 | 361.2342 | 6547.3514 | 130.947 | 2322.648 | 77111.9145 | 77111.9145 | 0 | 133140.7374 | 40949.8926
34.609 | 1339 | 33.2 | 2.6139 | 1777.4245 | -563.2514 | 361.2342 | 6547.3514 | 130.947 | 2269.6057 | 75350.9082 | 75350.9082 | 0 | 133140.7374 | 40949.8926
34.629 | 1340 | 33.3 | 2.5595 | 1740.4512 | -566.6495 | 363.4135 | 6550.7495 | 131.015 | 2234.8798 | 74421.4964 | 74421.4964 | 0 | 133140.7374 | 40949.8926
34.648 | 1340 | 33.4 | 2.4996 | 1699.7312 | -570.058 | 365.5995 | 6554.158 | 131.0832 | 2196.4138 | 73360.2211 | 73360.2211 | 0 | 133140.7374 | 40949.8926
34.668 | 1341 | 33.4 | 2.3324 | 1586.0563 | -570.058 | 365.5995 | 6554.158 | 131.0832 | 2082.7389 | 69563.4801 | 69563.4801 | 0 | 133140.7374 | 40949.8926
34.688 | 1342 | 33.5 | 2.1901 | 1489.2734 | -573.4766 | 367.792 | 6557.5766 | 131.1515 | 1988.2169 | 66605.2669 | 66605.2669 | 0 | 133140.7374 | 40949.8926
34.707 | 1342 | 33.5 | 2.2002 | 1496.1336 | -573.4766 | 367.792 | 6557.5766 | 131.1515 | 1995.0771 | 66835.0823 | 66835.0823 | 0 | 133140.7374 | 40949.8926
34.727 | 1343 | 33.6 | 2.2076 | 1501.1931 | -576.9054 | 369.991 | 6561.0054 | 131.2201 | 2002.4042 | 67280.7819 | 67280.7819 | 0 | 133140.7374 | 40949.8926
34.746 | 1344 | 33.7 | 2.2565 | 1534.3993 | -580.3445 | 372.1966 | 6564.4445 | 131.2889 | 2037.8848 | 68676.7186 | 68676.7186 | 0 | 133140.7374 | 40949.8926
34.766 | 1344 | 33.7 | 2.3261 | 1581.7323 | -580.3445 | 372.1966 | 6564.4445 | 131.2889 | 2085.2178 | 70271.8394 | 70271.8394 | 0 | 133140.7374 | 40949.8926
34.785 | 1345 | 33.8 | 2.5187 | 1712.7347 | -583.7938 | 374.4088 | 6567.8938 | 131.3579 | 2218.5014 | 74985.3476 | 74985.3476 | 0 | 133140.7374 | 40949.8926
34.805 | 1346 | 33.9 | 2.7799 | 1890.3416 | -587.2533 | 376.6275 | 6571.3533 | 131.4271 | 2398.3962 | 81305.6296 | 81305.6296 | 0 | 133140.7374 | 40949.8926
34.824 | 1346 | 34 | 2.9181 | 1984.2742 | -590.723 | 378.8528 | 6574.823 | 131.4965 | 2494.6235 | 84817.1979 | 84817.1979 | 0 | 133140.7374 | 40949.8926
34.844 | 1347 | 34 | 3.0997 | 2107.8286 | -590.723 | 378.8528 | 6574.823 | 131.4965 | 2618.1778 | 89018.0463 | 89018.0463 | 0 | 133140.7374 | 40949.8926
34.863 | 1348 | 34.1 | 3.1293 | 2127.9163 | -594.203 | 381.0846 | 6578.303 | 131.5661 | 2640.567 | 90043.3335 | 90043.3335 | 0 | 133140.7374 | 40949.8926
34.883 | 1348 | 34.2 | 3.1323 | 2129.97 | -597.6932 | 383.323 | 6581.7932 | 131.6359 | 2644.9288 | 90456.5665 | 90456.5665 | 0 | 133140.7374 | 40949.8926
34.902 | 1349 | 34.3 | 3.0148 | 2050.0803 | -601.1936 | 385.5679 | 6585.2936 | 131.7059 | 2567.354 | 88060.2435 | 88060.2435 | 0 | 133140.7374 | 40949.8926
34.922 | 1350 | 34.3 | 2.8752 | 1955.1338 | -601.1936 | 385.5679 | 6585.2936 | 131.7059 | 2472.4075 | 84803.5786 | 84803.5786 | 0 | 133140.7374 | 40949.8926
34.941 | 1350 | 34.4 | 2.7976 | 1902.3524 | -604.7042 | 387.8194 | 6588.8042 | 131.7761 | 2421.9478 | 83315.0056 | 83315.0056 | 0 | 133140.7374 | 40949.8926
34.961 | 1351 | 34.5 | 2.8846 | 1961.4948 | -608.225 | 390.0774 | 6592.325 | 131.8465 | 2483.4187 | 85677.9449 | 85677.9449 | 0 | 133140.7374 | 40949.8926
34.98 | 1352 | 34.5 | 3.0331 | 2062.5284 | -608.225 | 390.0774 | 6592.325 | 131.8465 | 2584.4524 | 89163.6062 | 89163.6062 | 0 | 133140.7374 | 40949.8926
35 | 1352 | 34.6 | 3.0857 | 2098.2892 | -611.7561 | 392.342 | 6595.8561 | 131.9171 | 2622.5483 | 90740.1727 | 90740.1727 | 0 | 133140.7374 | 40949.8926
35.02 | 1353 | 34.7 | 3.0574 | 2079.0467 | -615.2973 | 394.6132 | 6599.3973 | 131.9879 | 2605.6478 | 90415.9793 | 90415.9793 | 0 | 133140.7374 | 40949.8926
35.039 | 1354 | 34.8 | 2.9866 | 2030.8733 | -618.8488 | 396.8909 | 6602.9488 | 132.059 | 2559.8231 | 89081.8453 | 89081.8453 | 0 | 133140.7374 | 40949.8926
35.059 | 1354 | 34.8 | 2.9109 | 1979.3942 | -618.8488 | 396.8909 | 6602.9488 | 132.059 | 2508.344 | 87290.3717 | 87290.3717 | 0 | 133140.7374 | 40949.8926
35.078 | 1355 | 34.9 | 2.9046 | 1975.1137 | -622.4105 | 399.1751 | 6606.5105 | 132.1302 | 2506.4191 | 87474.0254 | 87474.0254 | 0 | 133140.7374 | 40949.8926
35.098 | 1356 | 35 | 3.016 | 2050.9096 | -625.9825 | 401.466 | 6610.0825 | 132.2016 | 2584.5772 | 90460.203 | 90460.203 | 0 | 133140.7374 | 40949.8926
35.117 | 1356 | 35.1 | 3.11 | 2114.7801 | -629.5646 | 403.7633 | 6613.6646 | 132.2733 | 2650.8167 | 93043.6674 | 93043.6674 | 0 | 133140.7374 | 40949.8926
35.137 | 1357 | 35.2 | 3.1246 | 2124.7279 | -633.157 | 406.0672 | 6617.257 | 132.3451 | 2663.1402 | 93742.5363 | 93742.5363 | 0 | 133140.7374 | 40949.8926
35.156 | 1358 | 35.2 | 3.0732 | 2089.8011 | -633.157 | 406.0672 | 6617.257 | 132.3451 | 2628.2135 | 92513.1149 | 92513.1149 | 0 | 133140.7374 | 40949.8926
35.176 | 1358 | 35.3 | 3.0038 | 2042.5963 | -636.7596 | 408.3777 | 6620.8596 | 132.4172 | 2583.3912 | 91193.7094 | 91193.7094 | 0 | 133140.7374 | 40949.8926
35.195 | 1359 | 35.4 | 2.9239 | 1988.2751 | -640.3724 | 410.6948 | 6624.4724 | 132.4894 | 2531.4593 | 89613.659 | 89613.659 | 0 | 133140.7374 | 40949.8926
35.215 | 1360 | 35.5 | 2.8604 | 1945.0566 | -643.9954 | 413.0183 | 6628.0954 | 132.5619 | 2490.6368 | 88417.6073 | 88417.6073 | 0 | 133140.7374 | 40949.8926
35.234 | 1361 | 35.5 | 2.8103 | 1910.9993 | -643.9954 | 413.0183 | 6628.0954 | 132.5619 | 2456.5796 | 87208.5744 | 87208.5744 | 0 | 133140.7374 | 40949.8926
35.254 | 1361 | 35.6 | 2.8238 | 1920.1653 | -647.6287 | 415.3485 | 6631.7287 | 132.6346 | 2468.1483 | 87866.0801 | 87866.0801 | 0 | 133140.7374 | 40949.8926
35.273 | 1362 | 35.7 | 2.8834 | 1960.7244 | -651.2722 | 417.6852 | 6635.3722 | 132.7074 | 2511.117 | 89646.8767 | 89646.8767 | 0 | 133140.7374 | 40949.8926
35.293 | 1363 | 35.8 | 2.9462 | 2003.3971 | -654.9258 | 420.0284 | 6639.0258 | 132.7805 | 2556.2061 | 91512.177 | 91512.177 | 0 | 133140.7374 | 40949.8926
35.313 | 1363 | 35.8 | 2.9608 | 2013.3267 | -654.9258 | 420.0284 | 6639.0258 | 132.7805 | 2566.1356 | 91867.6561 | 91867.6561 | 0 | 133140.7374 | 40949.8926
35.332 | 1364 | 35.9 | 2.9329 | 1994.3407 | -658.5898 | 422.3782 | 6642.6898 | 132.8538 | 2549.5727 | 91529.6616 | 91529.6616 | 0 | 133140.7374 | 40949.8926
35.352 | 1365 | 36 | 2.8931 | 1967.2802 | -662.2639 | 424.7346 | 6646.3639 | 132.9273 | 2524.9421 | 90897.9149 | 90897.9149 | 0 | 133140.7374 | 40949.8926
35.371 | 1365 | 36.1 | 2.865 | 1948.1685 | -665.9482 | 427.0975 | 6650.0482 | 133.001 | 2508.267 | 90548.439 | 90548.439 | 0 | 133140.7374 | 40949.8926
35.391 | 1366 | 36.1 | 2.8549 | 1941.3028 | -665.9482 | 427.0975 | 6650.0482 | 133.001 | 2501.4013 | 90300.5873 | 90300.5873 | 0 | 133140.7374 | 40949.8926
35.41 | 1367 | 36.2 | 2.8633 | 1947.0431 | -669.6428 | 429.467 | 6653.7428 | 133.0749 | 2509.5849 | 90846.9734 | 90846.9734 | 0 | 133140.7374 | 40949.8926
35.43 | 1368 | 36.3 | 2.8689 | 1950.826 | -673.3476 | 431.843 | 6657.4476 | 133.149 | 2515.8179 | 91324.1911 | 91324.1911 | 0 | 133140.7374 | 40949.8926
35.449 | 1368 | 36.4 | 2.8563 | 1942.3102 | -677.0626 | 434.2256 | 6661.1626 | 133.2233 | 2509.7591 | 91355.2303 | 91355.2303 | 0 | 133140.7374 | 40949.8926
35.469 | 1369 | 36.4 | 2.8299 | 1924.3438 | -677.0626 | 434.2256 | 6661.1626 | 133.2233 | 2491.7926 | 90701.2504 | 90701.2504 | 0 | 133140.7374 | 40949.8926
35.488 | 1370 | 36.5 | 2.7974 | 1902.2335 | -680.7879 | 436.6147 | 6664.8879 | 133.2978 | 2472.1459 | 90233.3267 | 90233.3267 | 0 | 133140.7374 | 40949.8926
35.508 | 1370 | 36.6 | 2.8187 | 1916.7323 | -684.5233 | 439.0104 | 6668.6233 | 133.3725 | 2489.1152 | 91101.6159 | 91101.6159 | 0 | 133140.7374 | 40949.8926
35.527 | 1371 | 36.7 | 2.8453 | 1934.786 | -688.269 | 441.4126 | 6672.369 | 133.4474 | 2509.646 | 92104.0097 | 92104.0097 | 0 | 133140.7374 | 40949.8926
35.547 | 1372 | 36.7 | 2.885 | 1961.7818 | -688.269 | 441.4126 | 6672.369 | 133.4474 | 2536.6418 | 93094.7553 | 93094.7553 | 0 | 133140.7374 | 40949.8926
35.566 | 1373 | 36.8 | 2.8683 | 1950.4443 | -692.0249 | 443.8214 | 6676.1249 | 133.5225 | 2527.7882 | 93022.6076 | 93022.6076 | 0 | 133140.7374 | 40949.8926
35.586 | 1373 | 36.9 | 2.8275 | 1922.7222 | -695.791 | 446.2368 | 6679.891 | 133.5978 | 2502.5568 | 92344.3476 | 92344.3476 | 0 | 133140.7374 | 40949.8926
35.605 | 1374 | 37 | 2.7777 | 1888.815 | -699.5673 | 448.6587 | 6683.6673 | 133.6733 | 2471.1471 | 91432.4418 | 91432.4418 | 0 | 133140.7374 | 40949.8926
35.625 | 1375 | 37 | 2.7546 | 1873.1424 | -699.5673 | 448.6587 | 6683.6673 | 133.6733 | 2455.4744 | 90852.5532 | 90852.5532 | 0 | 133140.7374 | 40949.8926
35.645 | 1375 | 37.1 | 2.7978 | 1902.482 | -703.3539 | 451.0871 | 6687.4539 | 133.7491 | 2487.3182 | 92279.5065 | 92279.5065 | 0 | 133140.7374 | 40949.8926
35.664 | 1376 | 37.2 | 2.8483 | 1936.8625 | -707.1507 | 453.5222 | 6691.2507 | 133.825 | 2524.2097 | 93900.6017 | 93900.6017 | 0 | 133140.7374 | 40949.8926
35.684 | 1377 | 37.2 | 2.8924 | 1966.8205 | -707.1507 | 453.5222 | 6691.2507 | 133.825 | 2554.1676 | 95015.0362 | 95015.0362 | 0 | 133140.7374 | 40949.8926
35.703 | 1378 | 37.3 | 2.8417 | 1932.328 | -710.9577 | 455.9637 | 6695.0577 | 133.9012 | 2522.1928 | 94077.793 | 94077.793 | 0 | 133140.7374 | 40949.8926
35.723 | 1378 | 37.4 | 2.7793 | 1889.9048 | -714.7749 | 458.4119 | 6698.8749 | 133.9775 | 2482.2941 | 92837.8008 | 92837.8008 | 0 | 133140.7374 | 40949.8926
35.742 | 1379 | 37.5 | 2.7046 | 1839.1347 | -718.6023 | 460.8665 | 6702.7023 | 134.054 | 2434.0553 | 91277.0743 | 91277.0743 | 0 | 133140.7374 | 40949.8926
35.762 | 1380 | 37.5 | 2.6906 | 1829.5984 | -718.6023 | 460.8665 | 6702.7023 | 134.054 | 2424.5189 | 90919.4604 | 90919.4604 | 0 | 133140.7374 | 40949.8926
35.781 | 1381 | 37.6 | 2.7341 | 1859.1584 | -722.44 | 463.3278 | 6706.54 | 134.1308 | 2456.617 | 92368.7984 | 92368.7984 | 0 | 133140.7374 | 40949.8926
35.801 | 1381 | 37.7 | 2.7716 | 1884.6795 | -726.2878 | 465.7955 | 6710.3878 | 134.2078 | 2484.6828 | 93672.5407 | 93672.5407 | 0 | 133140.7374 | 40949.8926
35.82 | 1382 | 37.7 | 2.7588 | 1875.9674 | -726.2878 | 465.7955 | 6710.3878 | 134.2078 | 2475.9707 | 93344.0941 | 93344.0941 | 0 | 133140.7374 | 40949.8926
35.84 | 1383 | 37.8 | 2.7403 | 1863.4105 | -730.1459 | 468.2699 | 6714.2459 | 134.2849 | 2465.9653 | 93213.4894 | 93213.4894 | 0 | 133140.7374 | 40949.8926
35.859 | 1384 | 37.9 | 2.7238 | 1852.1902 | -734.0143 | 470.7508 | 6718.1143 | 134.3623 | 2457.3033 | 93131.7949 | 93131.7949 | 0 | 133140.7374 | 40949.8926
35.879 | 1384 | 38 | 2.7136 | 1845.2535 | -737.8928 | 473.2382 | 6721.9928 | 134.4399 | 2452.9316 | 93211.4013 | 93211.4013 | 0 | 133140.7374 | 40949.8926
35.898 | 1385 | 38 | 2.7081 | 1841.4893 | -737.8928 | 473.2382 | 6721.9928 | 134.4399 | 2449.1674 | 93068.361 | 93068.361 | 0 | 133140.7374 | 40949.8926
35.918 | 1386 | 38.1 | 2.7271 | 1854.4486 | -741.7816 | 475.7322 | 6725.8816 | 134.5176 | 2464.6985 | 93905.0137 | 93905.0137 | 0 | 133140.7374 | 40949.8926
35.938 | 1386 | 38.2 | 2.7655 | 1880.5693 | -745.6805 | 478.2328 | 6729.7805 | 134.5956 | 2493.3977 | 95247.7923 | 95247.7923 | 0 | 133140.7374 | 40949.8926
35.957 | 1387 | 38.2 | 2.7998 | 1903.8926 | -745.6805 | 478.2328 | 6729.7805 | 134.5956 | 2516.721 | 96138.7426 | 96138.7426 | 0 | 133140.7374 | 40949.8926
35.977 | 1388 | 38.3 | 2.8158 | 1914.7627 | -749.5897 | 480.7399 | 6733.6897 | 134.6738 | 2530.1765 | 96905.7581 | 96905.7581 | 0 | 133140.7374 | 40949.8926
35.996 | 1389 | 38.4 | 2.8073 | 1908.9794 | -753.5091 | 483.2536 | 6737.6091 | 134.7522 | 2526.9852 | 97036.2315 | 97036.2315 | 0 | 133140.7374 | 40949.8926
36.016 | 1389 | 38.5 | 2.7191 | 1848.993 | -757.4388 | 485.7738 | 6741.5388 | 134.8308 | 2469.5975 | 95079.505 | 95079.505 | 0 | 133140.7374 | 40949.8926
36.035 | 1390 | 38.5 | 2.6215 | 1782.6224 | -757.4388 | 485.7738 | 6741.5388 | 134.8308 | 2403.227 | 92524.2377 | 92524.2377 | 0 | 133140.7374 | 40949.8926
36.055 | 1391 | 38.6 | 2.5659 | 1744.8324 | -761.3786 | 488.3006 | 6745.4786 | 134.9096 | 2368.0426 | 91406.4442 | 91406.4442 | 0 | 133140.7374 | 40949.8926
36.074 | 1392 | 38.7 | 2.6278 | 1786.9273 | -765.3287 | 490.8339 | 6749.4287 | 134.9886 | 2412.7498 | 93373.4166 | 93373.4166 | 0 | 133140.7374 | 40949.8926
36.094 | 1393 | 38.7 | 2.7253 | 1853.2309 | -765.3287 | 490.8339 | 6749.4287 | 134.9886 | 2479.0534 | 95939.3648 | 95939.3648 | 0 | 133140.7374 | 40949.8926
36.113 | 1393 | 38.8 | 2.7964 | 1901.5482 | -769.289 | 493.3738 | 6753.389 | 135.0678 | 2529.9898 | 98163.604 | 98163.604 | 0 | 133140.7374 | 40949.8926
36.133 | 1394 | 38.9 | 2.7962 | 1901.4223 | -773.2595 | 495.9202 | 6757.3595 | 135.1472 | 2532.4897 | 98513.8506 | 98513.8506 | 0 | 133140.7374 | 40949.8926
36.152 | 1395 | 39 | 2.7046 | 1839.1469 | -777.2403 | 498.4732 | 6761.3403 | 135.2268 | 2472.8469 | 96441.0291 | 96441.0291 | 0 | 133140.7374 | 40949.8926
36.172 | 1396 | 39 | 2.6438 | 1797.807 | -777.2403 | 498.4732 | 6761.3403 | 135.2268 | 2431.5071 | 94828.7764 | 94828.7764 | 0 | 133140.7374 | 40949.8926
36.191 | 1396 | 39.1 | 2.6202 | 1781.7299 | -781.2312 | 501.0328 | 6765.3312 | 135.3066 | 2418.0693 | 94546.5091 | 94546.5091 | 0 | 133140.7374 | 40949.8926
36.211 | 1397 | 39.2 | 2.6199 | 1781.507 | -785.2324 | 503.5989 | 6769.3324 | 135.3866 | 2420.4926 | 94883.3095 | 94883.3095 | 0 | 133140.7374 | 40949.8926
36.23 | 1398 | 39.2 | 2.6788 | 1821.5569 | -785.2324 | 503.5989 | 6769.3324 | 135.3866 | 2460.5424 | 96453.2629 | 96453.2629 | 0 | 133140.7374 | 40949.8926
36.25 | 1399 | 39.3 | 2.7631 | 1878.8859 | -789.2438 | 506.1716 | 6773.3438 | 135.4669 | 2520.5243 | 99056.6046 | 99056.6046 | 0 | 133140.7374 | 40949.8926
36.27 | 1399 | 39.4 | 2.7528 | 1871.9308 | -793.2654 | 508.7508 | 6777.3654 | 135.5473 | 2516.2289 | 99139.4191 | 99139.4191 | 0 | 133140.7374 | 40949.8926
36.289 | 1400 | 39.4 | 2.6697 | 1815.4199 | -793.2654 | 508.7508 | 6777.3654 | 135.5473 | 2459.718 | 96912.8874 | 96912.8874 | 0 | 133140.7374 | 40949.8926
36.309 | 1401 | 39.5 | 2.5561 | 1738.1575 | -797.2973 | 511.3365 | 6781.3973 | 135.6279 | 2385.122 | 94212.3194 | 94212.3194 | 0 | 133140.7374 | 40949.8926
36.328 | 1402 | 39.6 | 2.523 | 1715.6333 | -801.3393 | 513.9289 | 6785.4393 | 135.7088 | 2365.2709 | 93664.7281 | 93664.7281 | 0 | 133140.7374 | 40949.8926
36.348 | 1402 | 39.6 | 2.5219 | 1714.8756 | -801.3393 | 513.9289 | 6785.4393 | 135.7088 | 2364.5132 | 93634.7235 | 93634.7235 | 0 | 133140.7374 | 40949.8926
36.367 | 1403 | 39.7 | 2.5629 | 1742.7493 | -805.3916 | 516.5277 | 6789.4916 | 135.7898 | 2395.0669 | 95084.1551 | 95084.1551 | 0 | 133140.7374 | 40949.8926
36.387 | 1404 | 39.8 | 2.5942 | 1764.035 | -809.4541 | 519.1332 | 6793.5541 | 135.8711 | 2419.0392 | 96277.7602 | 96277.7602 | 0 | 133140.7374 | 40949.8926
36.406 | 1405 | 39.8 | 2.6232 | 1783.7528 | -809.4541 | 519.1332 | 6793.5541 | 135.8711 | 2438.7571 | 97062.5319 | 97062.5319 | 0 | 133140.7374 | 40949.8926
36.426 | 1406 | 39.9 | 2.6305 | 1788.7503 | -813.5268 | 521.7452 | 6797.6268 | 135.9525 | 2446.448 | 97613.2756 | 97613.2756 | 0 | 133140.7374 | 40949.8926
36.445 | 1406 | 40 | 2.6132 | 1776.9603 | -817.6097 | 524.3637 | 6801.7097 | 136.0342 | 2437.3582 | 97494.329 | 97494.329 | 0 | 133140.7374 | 40949.8926
36.465 | 1407 | 40 | 2.5861 | 1758.5396 | -817.6097 | 524.3637 | 6801.7097 | 136.0342 | 2418.9375 | 96757.5005 | 96757.5005 | 0 | 133140.7374 | 40949.8926
36.484 | 1408 | 40.1 | 2.5561 | 1738.1558 | -821.7029 | 526.9888 | 6805.8029 | 136.1161 | 2401.2606 | 96290.5513 | 96290.5513 | 0 | 133140.7374 | 40949.8926
36.504 | 1409 | 40.2 | 2.5347 | 1723.6293 | -825.8063 | 529.6204 | 6809.9063 | 136.1981 | 2389.4479 | 96055.8052 | 96055.8052 | 0 | 133140.7374 | 40949.8926
36.523 | 1409 | 40.2 | 2.5243 | 1716.549 | -825.8063 | 529.6204 | 6809.9063 | 136.1981 | 2382.3675 | 95771.1747 | 95771.1747 | 0 | 133140.7374 | 40949.8926
36.543 | 1410 | 40.3 | 2.5181 | 1712.3153 | -829.9199 | 532.2586 | 6814.0199 | 136.2804 | 2380.8544 | 95948.4317 | 95948.4317 | 0 | 133140.7374 | 40949.8926
36.563 | 1411 | 40.4 | 2.4992 | 1699.4496 | -834.0437 | 534.9034 | 6818.1437 | 136.3629 | 2370.7159 | 95776.9208 | 95776.9208 | 0 | 133140.7374 | 40949.8926
36.582 | 1412 | 40.4 | 2.4772 | 1684.4966 | -834.0437 | 534.9034 | 6818.1437 | 136.3629 | 2355.7629 | 95172.8217 | 95172.8217 | 0 | 133140.7374 | 40949.8926
36.602 | 1413 | 40.5 | 2.4692 | 1679.0306 | -838.1777 | 537.5547 | 6822.2777 | 136.4456 | 2353.0309 | 95297.7509 | 95297.7509 | 0 | 133140.7374 | 40949.8926
36.621 | 1413 | 40.6 | 2.4893 | 1692.706 | -842.322 | 540.2126 | 6826.422 | 136.5284 | 2369.447 | 96199.5486 | 96199.5486 | 0 | 133140.7374 | 40949.8926
36.641 | 1414 | 40.6 | 2.4906 | 1693.637 | -842.322 | 540.2126 | 6826.422 | 136.5284 | 2370.378 | 96237.3481 | 96237.3481 | 0 | 133140.7374 | 40949.8926
36.66 | 1415 | 40.7 | 2.486 | 1690.4539 | -846.4765 | 542.877 | 6830.5765 | 136.6115 | 2369.9425 | 96456.6582 | 96456.6582 | 0 | 133140.7374 | 40949.8926
36.68 | 1416 | 40.8 | 2.4768 | 1684.2379 | -850.6412 | 545.548 | 6834.7412 | 136.6948 | 2366.4807 | 96552.4132 | 96552.4132 | 0 | 133140.7374 | 40949.8926
36.699 | 1417 | 40.8 | 2.4689 | 1678.8237 | -850.6412 | 545.548 | 6834.7412 | 136.6948 | 2361.0666 | 96331.5155 | 96331.5155 | 0 | 133140.7374 | 40949.8926
36.719 | 1417 | 40.8 | 2.4634 | 1675.11 | -850.6412 | 545.548 | 6834.7412 | 136.6948 | 2357.3528 | 96179.996 | 96179.996 | 0 | 133140.7374 | 40949.8926
36.738 | 1418 | 40.8 | 2.4597 | 1672.5833 | -850.6412 | 545.548 | 6834.7412 | 136.6948 | 2354.8261 | 96076.9046 | 96076.9046 | 0 | 133140.7374 | 40949.8926
36.758 | 1419 | 40.7 | 2.6498 | 1801.8492 | -846.4765 | 542.877 | 6830.5765 | 136.6115 | 2481.3378 | 100990.447 | 100990.447 | 0 | 133140.7374 | 40949.8926
36.777 | 1420 | 40.7 | 2.7129 | 1844.7921 | -846.4765 | 542.877 | 6830.5765 | 136.6115 | 2524.2806 | 102738.2211 | 102738.2211 | 0 | 133140.7374 | 40949.8926
36.797 | 1421 | 40.7 | 2.6615 | 1809.8441 | -846.4765 | 542.877 | 6830.5765 | 136.6115 | 2489.3327 | 101315.8401 | 101315.8401 | 0 | 133140.7374 | 40949.8926
36.816 | 1421 | 40.7 | 2.7259 | 1853.5869 | -846.4765 | 542.877 | 6830.5765 | 136.6115 | 2533.0755 | 103096.1723 | 103096.1723 | 0 | 133140.7374 | 40949.8926
36.836 | 1422 | 40.8 | 3.302 | 2245.3346 | -850.6412 | 545.548 | 6834.7412 | 136.6948 | 2927.5774 | 119445.1578 | 119445.1578 | 0 | 133140.7374 | 40949.8926
36.855 | 1423 | 40.9 | 3.0586 | 2079.8212 | -854.8161 | 548.2255 | 6838.9161 | 136.7783 | 2764.8251 | 113081.3454 | 113081.3454 | 0 | 133140.7374 | 40949.8926
36.875 | 1424 | 41 | 2.8208 | 1918.162 | -859.0012 | 550.9096 | 6843.1012 | 136.862 | 2605.9337 | 106843.2807 | 106843.2807 | 0 | 133140.7374 | 40949.8926
36.895 | 1425 | 41.1 | 2.5957 | 1765.1089 | -863.1966 | 553.6002 | 6847.2966 | 136.9459 | 2455.6551 | 100927.4233 | 100927.4233 | 0 | 133140.7374 | 40949.8926
36.914 | 1425 | 41.1 | 2.3697 | 1611.3837 | -863.1966 | 553.6002 | 6847.2966 | 136.9459 | 2301.9299 | 94609.3183 | 94609.3183 | 0 | 133140.7374 | 40949.8926
36.934 | 1426 | 41.2 | 2.0565 | 1398.4463 | -867.4022 | 556.2974 | 6851.5022 | 137.03 | 2091.7738 | 86181.0807 | 86181.0807 | 0 | 133140.7374 | 40949.8926
36.953 | 1427 | 41.2 | 2.1366 | 1452.8656 | -867.4022 | 556.2974 | 6851.5022 | 137.03 | 2146.1931 | 88423.1563 | 88423.1563 | 0 | 133140.7374 | 40949.8926
36.973 | 1428 | 41.3 | 2.204 | 1498.7474 | -871.618 | 559.0012 | 6855.718 | 137.1144 | 2194.863 | 90647.8418 | 90647.8418 | 0 | 133140.7374 | 40949.8926
36.992 | 1429 | 41.3 | 2.2353 | 1519.9855 | -871.618 | 559.0012 | 6855.718 | 137.1144 | 2216.1011 | 91524.9742 | 91524.9742 | 0 | 133140.7374 | 40949.8926
37.012 | 1429 | 41.4 | 2.2033 | 1498.2712 | -875.844 | 561.7115 | 6859.944 | 137.1989 | 2197.1816 | 90963.3177 | 90963.3177 | 0 | 133140.7374 | 40949.8926
37.031 | 1430 | 41.5 | 2.1464 | 1459.5333 | -880.0802 | 564.4284 | 6864.1802 | 137.2836 | 2161.2452 | 89691.6767 | 89691.6767 | 0 | 133140.7374 | 40949.8926
37.051 | 1431 | 41.5 | 2.0897 | 1420.9947 | -880.0802 | 564.4284 | 6864.1802 | 137.2836 | 2122.7066 | 88092.3252 | 88092.3252 | 0 | 133140.7374 | 40949.8926
37.07 | 1432 | 41.6 | 2.0733 | 1409.8352 | -884.3267 | 567.1518 | 6868.4267 | 137.3685 | 2114.3555 | 87957.1889 | 87957.1889 | 0 | 133140.7374 | 40949.8926
37.09 | 1433 | 41.6 | 2.1099 | 1434.7553 | -884.3267 | 567.1518 | 6868.4267 | 137.3685 | 2139.2756 | 88993.8669 | 88993.8669 | 0 | 133140.7374 | 40949.8926
37.109 | 1433 | 41.7 | 2.1431 | 1457.29 | -888.5834 | 569.8817 | 6872.6834 | 137.4537 | 2164.6254 | 90264.8788 | 90264.8788 | 0 | 133140.7374 | 40949.8926
37.129 | 1434 | 41.7 | 2.154 | 1464.705 | -888.5834 | 569.8817 | 6872.6834 | 137.4537 | 2172.0405 | 90574.0871 | 90574.0871 | 0 | 133140.7374 | 40949.8926
37.148 | 1435 | 41.8 | 2.0981 | 1426.7074 | -892.8503 | 572.6183 | 6876.9503 | 137.539 | 2136.8647 | 89320.9435 | 89320.9435 | 0 | 133140.7374 | 40949.8926
37.168 | 1436 | 41.8 | 2.0702 | 1407.7404 | -892.8503 | 572.6183 | 6876.9503 | 137.539 | 2117.8977 | 88528.1227 | 88528.1227 | 0 | 133140.7374 | 40949.8926
37.188 | 1437 | 41.9 | 2.0801 | 1414.4675 | -897.1274 | 575.3613 | 6881.2274 | 137.6245 | 2127.4534 | 89140.2971 | 89140.2971 | 0 | 133140.7374 | 40949.8926
37.207 | 1438 | 42 | 2.1281 | 1447.0815 | -901.4147 | 578.111 | 6885.5147 | 137.7103 | 2162.9027 | 90841.9154 | 90841.9154 | 0 | 133140.7374 | 40949.8926
37.227 | 1438 | 42 | 2.1564 | 1466.332 | -901.4147 | 578.111 | 6885.5147 | 137.7103 | 2182.1533 | 91650.4383 | 91650.4383 | 0 | 133140.7374 | 40949.8926
37.246 | 1439 | 42.1 | 2.1652 | 1472.3388 | -905.7123 | 580.8672 | 6889.8123 | 137.7962 | 2191.0022 | 92241.1929 | 92241.1929 | 0 | 133140.7374 | 40949.8926
37.266 | 1440 | 42.1 | 2.1704 | 1475.9013 | -905.7123 | 580.8672 | 6889.8123 | 137.7962 | 2194.5648 | 92391.1761 | 92391.1761 | 0 | 133140.7374 | 40949.8926
37.285 | 1441 | 42.2 | 2.1443 | 1458.1561 | -910.0201 | 583.6299 | 6894.1201 | 137.8824 | 2179.6684 | 91982.008 | 91982.008 | 0 | 133140.7374 | 40949.8926
37.305 | 1442 | 42.2 | 2.1301 | 1448.4349 | -910.0201 | 583.6299 | 6894.1201 | 137.8824 | 2169.9472 | 91571.77 | 91571.77 | 0 | 133140.7374 | 40949.8926
37.324 | 1443 | 42.3 | 2.1051 | 1431.4747 | -914.3381 | 586.3992 | 6898.4381 | 137.9688 | 2155.8426 | 91192.1427 | 91192.1427 | 0 | 133140.7374 | 40949.8926
37.344 | 1443 | 42.3 | 2.1118 | 1435.9927 | -914.3381 | 586.3992 | 6898.4381 | 137.9688 | 2160.3607 | 91383.2576 | 91383.2576 | 0 | 133140.7374 | 40949.8926
37.363 | 1444 | 42.4 | 2.1262 | 1445.8262 | -918.6663 | 589.175 | 6902.7663 | 138.0553 | 2173.0566 | 92137.6003 | 92137.6003 | 0 | 133140.7374 | 40949.8926
37.383 | 1445 | 42.5 | 2.1595 | 1468.4342 | -923.0048 | 591.9575 | 6907.1048 | 138.1421 | 2198.5337 | 93437.6831 | 93437.6831 | 0 | 133140.7374 | 40949.8926
37.402 | 1446 | 42.5 | 2.1665 | 1473.2517 | -923.0048 | 591.9575 | 6907.1048 | 138.1421 | 2203.3512 | 93642.4265 | 93642.4265 | 0 | 133140.7374 | 40949.8926
37.422 | 1447 | 42.6 | 2.1731 | 1477.691 | -927.3534 | 594.7464 | 6911.4534 | 138.2291 | 2210.6665 | 94174.3941 | 94174.3941 | 0 | 133140.7374 | 40949.8926
37.441 | 1447 | 42.6 | 2.2136 | 1505.2327 | -927.3534 | 594.7464 | 6911.4534 | 138.2291 | 2238.2082 | 95347.6675 | 95347.6675 | 0 | 133140.7374 | 40949.8926
37.461 | 1448 | 42.7 | 2.2401 | 1523.2658 | -931.7123 | 597.5419 | 6915.8123 | 138.3162 | 2259.124 | 96464.5948 | 96464.5948 | 0 | 133140.7374 | 40949.8926
37.48 | 1449 | 42.7 | 2.2239 | 1512.2511 | -931.7123 | 597.5419 | 6915.8123 | 138.3162 | 2248.1093 | 95994.2658 | 95994.2658 | 0 | 133140.7374 | 40949.8926
37.5 | 1450 | 42.8 | 2.1552 | 1465.5093 | -936.0814 | 600.344 | 6920.1814 | 138.4036 | 2204.2569 | 94342.1972 | 94342.1972 | 0 | 133140.7374 | 40949.8926
37.52 | 1451 | 42.9 | 2.1029 | 1429.9866 | -940.4607 | 603.1526 | 6924.5607 | 138.4912 | 2171.6304 | 93162.9439 | 93162.9439 | 0 | 133140.7374 | 40949.8926
37.539 | 1452 | 42.9 | 2.0904 | 1421.4684 | -940.4607 | 603.1526 | 6924.5607 | 138.4912 | 2163.1123 | 92797.5163 | 92797.5163 | 0 | 133140.7374 | 40949.8926
37.559 | 1453 | 43 | 2.1053 | 1431.6333 | -944.8503 | 605.9678 | 6928.9503 | 138.579 | 2176.1801 | 93575.7437 | 93575.7437 | 0 | 133140.7374 | 40949.8926
37.578 | 1453 | 43 | 2.109 | 1434.1043 | -944.8503 | 605.9678 | 6928.9503 | 138.579 | 2178.6511 | 93681.9961 | 93681.9961 | 0 | 133140.7374 | 40949.8926
37.598 | 1454 | 43.1 | 2.0897 | 1420.9741 | -949.25 | 608.7895 | 6933.35 | 138.667 | 2168.4306 | 93459.359 | 93459.359 | 0 | 133140.7374 | 40949.8926
37.617 | 1455 | 43.1 | 2.1013 | 1428.8939 | -949.25 | 608.7895 | 6933.35 | 138.667 | 2176.3504 | 93800.7026 | 93800.7026 | 0 | 133140.7374 | 40949.8926
37.637 | 1456 | 43.2 | 2.1336 | 1450.8505 | -953.66 | 611.6178 | 6937.76 | 138.7552 | 2201.2235 | 95092.8551 | 95092.8551 | 0 | 133140.7374 | 40949.8926
37.656 | 1457 | 43.2 | 2.1697 | 1475.3923 | -953.66 | 611.6178 | 6937.76 | 138.7552 | 2225.7653 | 96153.06 | 96153.06 | 0 | 133140.7374 | 40949.8926
37.676 | 1458 | 43.3 | 2.1672 | 1473.703 | -958.0802 | 614.4527 | 6942.1802 | 138.8436 | 2226.9993 | 96429.0679 | 96429.0679 | 0 | 133140.7374 | 40949.8926
37.695 | 1458 | 43.4 | 2.147 | 1459.9729 | -962.5106 | 617.2941 | 6946.6106 | 138.9322 | 2216.1992 | 96183.0456 | 96183.0456 | 0 | 133140.7374 | 40949.8926
37.715 | 1459 | 43.4 | 2.1219 | 1442.8703 | -962.5106 | 617.2941 | 6946.6106 | 138.9322 | 2199.0966 | 95440.7906 | 95440.7906 | 0 | 133140.7374 | 40949.8926
37.734 | 1460 | 43.5 | 2.1136 | 1437.248 | -966.9513 | 620.142 | 6951.0513 | 139.021 | 2196.411 | 95543.8799 | 95543.8799 | 0 | 133140.7374 | 40949.8926
37.754 | 1461 | 43.5 | 2.127 | 1446.3383 | -966.9513 | 620.142 | 6951.0513 | 139.021 | 2205.5014 | 95939.3096 | 95939.3096 | 0 | 133140.7374 | 40949.8926
37.773 | 1462 | 43.6 | 2.1406 | 1455.6121 | -971.4021 | 622.9965 | 6955.5021 | 139.11 | 2217.7187 | 96692.5347 | 96692.5347 | 0 | 133140.7374 | 40949.8926
37.793 | 1463 | 43.6 | 2.1522 | 1463.5103 | -971.4021 | 622.9965 | 6955.5021 | 139.11 | 2225.6168 | 97036.8937 | 97036.8937 | 0 | 133140.7374 | 40949.8926
37.813 | 1464 | 43.7 | 2.1271 | 1446.4527 | -975.8632 | 625.8576 | 6959.9632 | 139.1993 | 2211.5095 | 96642.9661 | 96642.9661 | 0 | 133140.7374 | 40949.8926
37.832 | 1464 | 43.7 | 2.0767 | 1412.1556 | -975.8632 | 625.8576 | 6959.9632 | 139.1993 | 2177.2124 | 95144.1817 | 95144.1817 | 0 | 133140.7374 | 40949.8926
37.852 | 1465 | 43.8 | 2.0283 | 1379.2354 | -980.3345 | 628.7252 | 6964.4345 | 139.2887 | 2147.2492 | 94049.5169 | 94049.5169 | 0 | 133140.7374 | 40949.8926
37.871 | 1466 | 43.9 | 2.0179 | 1372.1381 | -984.816 | 631.5993 | 6968.916 | 139.3783 | 2143.1158 | 94082.7833 | 94082.7833 | 0 | 133140.7374 | 40949.8926
37.891 | 1467 | 43.9 | 2.0253 | 1377.1924 | -984.816 | 631.5993 | 6968.916 | 139.3783 | 2148.17 | 94304.6647 | 94304.6647 | 0 | 133140.7374 | 40949.8926
37.91 | 1468 | 44 | 2.0614 | 1401.7341 | -989.3078 | 634.4801 | 6973.4078 | 139.4682 | 2175.6824 | 95730.0243 | 95730.0243 | 0 | 133140.7374 | 40949.8926
37.93 | 1469 | 44 | 2.0923 | 1422.7977 | -989.3078 | 634.4801 | 6973.4078 | 139.4682 | 2196.7459 | 96656.8191 | 96656.8191 | 0 | 133140.7374 | 40949.8926
37.949 | 1470 | 44.1 | 2.1107 | 1435.2624 | -993.8098 | 637.3673 | 6977.9098 | 139.5582 | 2212.1879 | 97557.4877 | 97557.4877 | 0 | 133140.7374 | 40949.8926
37.969 | 1470 | 44.1 | 2.1078 | 1433.2739 | -993.8098 | 637.3673 | 6977.9098 | 139.5582 | 2210.1995 | 97469.7975 | 97469.7975 | 0 | 133140.7374 | 40949.8926
37.988 | 1471 | 44.2 | 2.1132 | 1436.9586 | -998.3219 | 640.2612 | 6982.4219 | 139.6484 | 2216.8682 | 97985.5742 | 97985.5742 | 0 | 133140.7374 | 40949.8926
38.008 | 1472 | 44.2 | 2.0916 | 1422.2541 | -998.3219 | 640.2612 | 6982.4219 | 139.6484 | 2202.1637 | 97335.6353 | 97335.6353 | 0 | 133140.7374 | 40949.8926
38.027 | 1473 | 44.3 | 2.0574 | 1399.0621 | -1002.8443 | 643.1616 | 6986.9443 | 139.7389 | 2181.9626 | 96660.9411 | 96660.9411 | 0 | 133140.7374 | 40949.8926
38.047 | 1474 | 44.3 | 2.0404 | 1387.4914 | -1002.8443 | 643.1616 | 6986.9443 | 139.7389 | 2170.3918 | 96148.3577 | 96148.3577 | 0 | 133140.7374 | 40949.8926
38.066 | 1475 | 44.4 | 2.022 | 1374.9524 | -1007.377 | 646.0685 | 6991.477 | 139.8295 | 2160.8504 | 95941.7592 | 95941.7592 | 0 | 133140.7374 | 40949.8926
38.086 | 1476 | 44.4 | 2.005 | 1363.3833 | -1007.377 | 646.0685 | 6991.477 | 139.8295 | 2149.2814 | 95428.0925 | 95428.0925 | 0 | 133140.7374 | 40949.8926
38.105 | 1476 | 44.5 | 1.9845 | 1349.454 | -1011.9198 | 648.982 | 6996.0198 | 139.9204 | 2138.3564 | 95156.8581 | 95156.8581 | 0 | 133140.7374 | 40949.8926
38.125 | 1477 | 44.5 | 1.9708 | 1340.113 | -1011.9198 | 648.982 | 6996.0198 | 139.9204 | 2129.0154 | 94741.1836 | 94741.1836 | 0 | 133140.7374 | 40949.8926
38.145 | 1478 | 44.6 | 1.9492 | 1325.4512 | -1016.4729 | 651.9021 | 7000.5729 | 140.0115 | 2117.3647 | 94434.4666 | 94434.4666 | 0 | 133140.7374 | 40949.8926
38.164 | 1479 | 44.6 | 1.9623 | 1334.3697 | -1016.4729 | 651.9021 | 7000.5729 | 140.0115 | 2126.2832 | 94832.2306 | 94832.2306 | 0 | 133140.7374 | 40949.8926
38.184 | 1480 | 44.7 | 2.0112 | 1367.6215 | -1021.0362 | 654.8287 | 7005.1362 | 140.1027 | 2162.5529 | 96666.1132 | 96666.1132 | 0 | 133140.7374 | 40949.8926
38.203 | 1481 | 44.8 | 2.0552 | 1397.5562 | -1025.6097 | 657.7618 | 7009.7097 | 140.1942 | 2195.5122 | 98358.9461 | 98358.9461 | 0 | 133140.7374 | 40949.8926
38.223 | 1482 | 44.8 | 2.04 | 1387.1853 | -1025.6097 | 657.7618 | 7009.7097 | 140.1942 | 2185.1413 | 97894.3302 | 97894.3302 | 0 | 133140.7374 | 40949.8926
38.242 | 1483 | 44.9 | 1.9845 | 1349.4748 | -1030.1934 | 660.7015 | 7014.2934 | 140.2859 | 2150.4622 | 96555.7516 | 96555.7516 | 0 | 133140.7374 | 40949.8926
38.262 | 1483 | 44.9 | 1.9159 | 1302.8237 | -1030.1934 | 660.7015 | 7014.2934 | 140.2859 | 2103.8111 | 94461.1173 | 94461.1173 | 0 | 133140.7374 | 40949.8926
38.281 | 1484 | 45 | 1.8927 | 1287.0289 | -1034.7873 | 663.6478 | 7018.8873 | 140.3777 | 2091.0545 | 94097.4523 | 94097.4523 | 0 | 133140.7374 | 40949.8926
38.301 | 1485 | 45 | 1.9074 | 1297.0301 | -1034.7873 | 663.6478 | 7018.8873 | 140.3777 | 2101.0556 | 94547.5039 | 94547.5039 | 0 | 133140.7374 | 40949.8926
38.32 | 1486 | 45.1 | 1.9416 | 1320.2818 | -1039.3915 | 666.6006 | 7023.4915 | 140.4698 | 2127.3523 | 95943.5868 | 95943.5868 | 0 | 133140.7374 | 40949.8926
38.34 | 1487 | 45.1 | 1.9433 | 1321.4224 | -1039.3915 | 666.6006 | 7023.4915 | 140.4698 | 2128.4929 | 95995.0278 | 95995.0278 | 0 | 133140.7374 | 40949.8926
38.359 | 1488 | 45.2 | 1.9421 | 1320.6222 | -1044.0059 | 669.56 | 7028.1059 | 140.5621 | 2130.7443 | 96309.6442 | 96309.6442 | 0 | 133140.7374 | 40949.8926
38.379 | 1489 | 45.2 | 1.9539 | 1328.6192 | -1044.0059 | 669.56 | 7028.1059 | 140.5621 | 2138.7413 | 96671.1087 | 96671.1087 | 0 | 133140.7374 | 40949.8926
38.398 | 1490 | 45.3 | 1.9787 | 1345.4833 | -1048.6305 | 672.5259 | 7032.7305 | 140.6546 | 2158.6638 | 97787.4712 | 97787.4712 | 0 | 133140.7374 | 40949.8926
38.418 | 1490 | 45.3 | 1.9963 | 1357.508 | -1048.6305 | 672.5259 | 7032.7305 | 140.6546 | 2170.6885 | 98332.1898 | 98332.1898 | 0 | 133140.7374 | 40949.8926
38.438 | 1491 | 45.4 | 1.9983 | 1358.8142 | -1053.2653 | 675.4984 | 7037.3653 | 140.7473 | 2175.06 | 98747.722 | 98747.722 | 0 | 133140.7374 | 40949.8926
38.457 | 1492 | 45.4 | 2.012 | 1368.1756 | -1053.2653 | 675.4984 | 7037.3653 | 140.7473 | 2184.4213 | 99172.7273 | 99172.7273 | 0 | 133140.7374 | 40949.8926
38.477 | 1493 | 45.5 | 2.0466 | 1391.676 | -1057.9104 | 678.4775 | 7042.0104 | 140.8402 | 2210.9936 | 100600.2109 | 100600.2109 | 0 | 133140.7374 | 40949.8926
38.496 | 1494 | 45.5 | 2.0562 | 1398.2333 | -1057.9104 | 678.4775 | 7042.0104 | 140.8402 | 2217.551 | 100898.5704 | 100898.5704 | 0 | 133140.7374 | 40949.8926
38.516 | 1495 | 45.6 | 2.0041 | 1362.7867 | -1062.5656 | 681.4631 | 7046.6656 | 140.9333 | 2185.1831 | 99644.3475 | 99644.3475 | 0 | 133140.7374 | 40949.8926
38.535 | 1496 | 45.6 | 1.9298 | 1312.286 | -1062.5656 | 681.4631 | 7046.6656 | 140.9333 | 2134.6824 | 97341.5156 | 97341.5156 | 0 | 133140.7374 | 40949.8926
38.555 | 1497 | 45.7 | 1.9086 | 1297.8757 | -1067.2311 | 684.4552 | 7051.3311 | 141.0266 | 2123.3575 | 97037.4384 | 97037.4384 | 0 | 133140.7374 | 40949.8926
38.574 | 1498 | 45.7 | 1.9378 | 1317.6911 | -1067.2311 | 684.4552 | 7051.3311 | 141.0266 | 2143.1729 | 97943.0009 | 97943.0009 | 0 | 133140.7374 | 40949.8926
38.594 | 1498 | 45.8 | 1.9623 | 1334.3799 | -1071.9068 | 687.4539 | 7056.0068 | 141.1201 | 2162.9539 | 99063.2889 | 99063.2889 | 0 | 133140.7374 | 40949.8926
38.613 | 1499 | 45.8 | 1.9638 | 1335.4168 | -1071.9068 | 687.4539 | 7056.0068 | 141.1201 | 2163.9909 | 99110.7824 | 99110.7824 | 0 | 133140.7374 | 40949.8926
38.633 | 1500 | 45.9 | 1.9505 | 1326.3157 | -1076.5927 | 690.4592 | 7060.6927 | 141.2139 | 2157.9887 | 99051.6828 | 99051.6828 | 0 | 133140.7374 | 40949.8926
38.652 | 1501 | 45.9 | 1.9344 | 1315.4214 | -1076.5927 | 690.4592 | 7060.6927 | 141.2139 | 2147.0944 | 98551.6344 | 98551.6344 | 0 | 133140.7374 | 40949.8926
38.672 | 1502 | 46 | 1.9243 | 1308.5292 | -1081.2889 | 693.471 | 7065.3889 | 141.3078 | 2143.308 | 98592.1662 | 98592.1662 | 0 | 133140.7374 | 40949.8926
38.691 | 1503 | 46 | 1.9399 | 1319.1326 | -1081.2889 | 693.471 | 7065.3889 | 141.3078 | 2153.9114 | 99079.9226 | 99079.9226 | 0 | 133140.7374 | 40949.8926
38.711 | 1504 | 46.1 | 1.9451 | 1322.6843 | -1085.9953 | 696.4894 | 7070.0953 | 141.4019 | 2160.5756 | 99602.5345 | 99602.5345 | 0 | 133140.7374 | 40949.8926
38.73 | 1505 | 46.1 | 1.9194 | 1305.1662 | -1085.9953 | 696.4894 | 7070.0953 | 141.4019 | 2143.0574 | 98794.9467 | 98794.9467 | 0 | 133140.7374 | 40949.8926
38.75 | 1506 | 46.2 | 1.856 | 1262.0484 | -1090.7118 | 699.5143 | 7074.8118 | 141.4962 | 2103.0589 | 97161.3232 | 97161.3232 | 0 | 133140.7374 | 40949.8926
38.77 | 1507 | 46.2 | 1.8326 | 1246.1881 | -1090.7118 | 699.5143 | 7074.8118 | 141.4962 | 2087.1986 | 96428.5746 | 96428.5746 | 0 | 133140.7374 | 40949.8926
38.789 | 1507 | 46.3 | 1.8308 | 1244.9758 | -1095.4386 | 702.5458 | 7079.5386 | 141.5908 | 2089.1123 | 96725.8988 | 96725.8988 | 0 | 133140.7374 | 40949.8926
38.809 | 1508 | 46.3 | 1.871 | 1272.2725 | -1095.4386 | 702.5458 | 7079.5386 | 141.5908 | 2116.409 | 97989.7365 | 97989.7365 | 0 | 133140.7374 | 40949.8926
38.828 | 1509 | 46.3 | 1.8984 | 1290.8798 | -1095.4386 | 702.5458 | 7079.5386 | 141.5908 | 2135.0164 | 98851.2573 | 98851.2573 | 0 | 133140.7374 | 40949.8926
38.848 | 1510 | 46.4 | 1.931 | 1313.0982 | -1100.1757 | 705.5838 | 7084.2757 | 141.6855 | 2160.3675 | 100241.0516 | 100241.0516 | 0 | 133140.7374 | 40949.8926
38.867 | 1511 | 46.4 | 1.9493 | 1325.5555 | -1100.1757 | 705.5838 | 7084.2757 | 141.6855 | 2172.8248 | 100819.0692 | 100819.0692 | 0 | 133140.7374 | 40949.8926
38.887 | 1512 | 46.5 | 1.9136 | 1301.2784 | -1104.9229 | 708.6284 | 7089.0229 | 141.7805 | 2151.6873 | 100053.4575 | 100053.4575 | 0 | 133140.7374 | 40949.8926
38.906 | 1513 | 46.5 | 1.8403 | 1251.3701 | -1104.9229 | 708.6284 | 7089.0229 | 141.7805 | 2101.7789 | 97732.7199 | 97732.7199 | 0 | 133140.7374 | 40949.8926
38.926 | 1514 | 46.6 | 1.7453 | 1186.8378 | -1109.6804 | 711.6795 | 7093.7804 | 141.8756 | 2040.393 | 95082.3122 | 95082.3122 | 0 | 133140.7374 | 40949.8926
38.945 | 1515 | 46.6 | 1.6962 | 1153.4349 | -1109.6804 | 711.6795 | 7093.7804 | 141.8756 | 2006.99 | 93525.7341 | 93525.7341 | 0 | 133140.7374 | 40949.8926
38.965 | 1516 | 46.7 | 1.6883 | 1148.0548 | -1114.4481 | 714.7372 | 7098.5481 | 141.971 | 2004.763 | 93622.4331 | 93622.4331 | 0 | 133140.7374 | 40949.8926
38.984 | 1517 | 46.7 | 1.7117 | 1163.9231 | -1114.4481 | 714.7372 | 7098.5481 | 141.971 | 2020.6313 | 94363.4828 | 94363.4828 | 0 | 133140.7374 | 40949.8926
39.004 | 1517 | 46.8 | 1.7046 | 1159.1513 | -1119.226 | 717.8015 | 7103.326 | 142.0665 | 2019.0193 | 94490.1034 | 94490.1034 | 0 | 133140.7374 | 40949.8926
39.023 | 1518 | 46.8 | 1.6885 | 1148.2132 | -1119.226 | 717.8015 | 7103.326 | 142.0665 | 2008.0811 | 93978.1976 | 93978.1976 | 0 | 133140.7374 | 40949.8926
39.043 | 1519 | 46.8 | 1.6992 | 1155.427 | -1119.226 | 717.8015 | 7103.326 | 142.0665 | 2015.295 | 94315.8041 | 94315.8041 | 0 | 133140.7374 | 40949.8926
39.063 | 1520 | 46.9 | 1.7007 | 1156.4509 | -1124.0141 | 720.8723 | 7108.1141 | 142.1623 | 2019.4855 | 94713.8691 | 94713.8691 | 0 | 133140.7374 | 40949.8926
39.082 | 1521 | 46.9 | 1.6849 | 1145.6998 | -1124.0141 | 720.8723 | 7108.1141 | 142.1623 | 2008.7344 | 94209.6433 | 94209.6433 | 0 | 133140.7374 | 40949.8926
39.102 | 1522 | 47 | 1.679 | 1141.7257 | -1128.8125 | 723.9496 | 7112.9125 | 142.2582 | 2007.9335 | 94372.8759 | 94372.8759 | 0 | 133140.7374 | 40949.8926
39.121 | 1523 | 47 | 1.6953 | 1152.78 | -1128.8125 | 723.9496 | 7112.9125 | 142.2582 | 2018.9879 | 94892.4313 | 94892.4313 | 0 | 133140.7374 | 40949.8926
39.141 | 1524 | 47.1 | 1.6796 | 1142.1283 | -1133.621 | 727.0335 | 7117.721 | 142.3544 | 2011.5163 | 94742.4183 | 94742.4183 | 0 | 133140.7374 | 40949.8926
39.16 | 1525 | 47.1 | 1.6323 | 1109.979 | -1133.621 | 727.0335 | 7117.721 | 142.3544 | 1979.367 | 93228.1834 | 93228.1834 | 0 | 133140.7374 | 40949.8926
39.18 | 1526 | 47.1 | 1.6047 | 1091.171 | -1133.621 | 727.0335 | 7117.721 | 142.3544 | 1960.559 | 92342.3277 | 92342.3277 | 0 | 133140.7374 | 40949.8926
39.199 | 1527 | 47.2 | 1.6086 | 1093.8201 | -1138.4398 | 730.124 | 7122.5398 | 142.4508 | 1966.3949 | 92813.8387 | 92813.8387 | 0 | 133140.7374 | 40949.8926
39.219 | 1528 | 47.2 | 1.6156 | 1098.5981 | -1138.4398 | 730.124 | 7122.5398 | 142.4508 | 1971.1729 | 93039.3631 | 93039.3631 | 0 | 133140.7374 | 40949.8926
39.238 | 1529 | 47.3 | 1.6229 | 1103.5691 | -1143.2688 | 733.221 | 7127.3688 | 142.5474 | 1979.3375 | 93622.6645 | 93622.6645 | 0 | 133140.7374 | 40949.8926
39.258 | 1529 | 47.3 | 1.6516 | 1123.1007 | -1143.2688 | 733.221 | 7127.3688 | 142.5474 | 1998.8691 | 94546.5097 | 94546.5097 | 0 | 133140.7374 | 40949.8926
39.277 | 1530 | 47.3 | 1.6949 | 1152.5231 | -1143.2688 | 733.221 | 7127.3688 | 142.5474 | 2028.2915 | 95938.1898 | 95938.1898 | 0 | 133140.7374 | 40949.8926
39.297 | 1531 | 47.4 | 1.7005 | 1156.3155 | -1148.108 | 736.3246 | 7132.208 | 142.6442 | 2035.2843 | 96472.4761 | 96472.4761 | 0 | 133140.7374 | 40949.8926
39.316 | 1532 | 47.4 | 1.6429 | 1117.1699 | -1148.108 | 736.3246 | 7132.208 | 142.6442 | 1996.1387 | 94616.9725 | 94616.9725 | 0 | 133140.7374 | 40949.8926
39.336 | 1533 | 47.5 | 1.5542 | 1056.8358 | -1152.9575 | 739.4347 | 7137.0575 | 142.7411 | 1939.0117 | 92103.055 | 92103.055 | 0 | 133140.7374 | 40949.8926
39.355 | 1534 | 47.5 | 1.5092 | 1026.2882 | -1152.9575 | 739.4347 | 7137.0575 | 142.7411 | 1908.464 | 90652.0422 | 90652.0422 | 0 | 133140.7374 | 40949.8926
39.375 | 1535 | 47.5 | 1.5195 | 1033.2652 | -1152.9575 | 739.4347 | 7137.0575 | 142.7411 | 1915.4411 | 90983.4531 | 90983.4531 | 0 | 133140.7374 | 40949.8926
39.395 | 1536 | 47.6 | 1.5709 | 1068.2228 | -1157.8172 | 742.5514 | 7141.9172 | 142.8383 | 1953.6126 | 92991.9584 | 92991.9584 | 0 | 133140.7374 | 40949.8926
39.414 | 1537 | 47.6 | 1.6396 | 1114.9177 | -1157.8172 | 742.5514 | 7141.9172 | 142.8383 | 2000.3075 | 95214.6356 | 95214.6356 | 0 | 133140.7374 | 40949.8926
39.434 | 1538 | 47.7 | 1.6788 | 1141.5594 | -1162.687 | 745.6747 | 7146.787 | 142.9357 | 2030.1699 | 96839.1021 | 96839.1021 | 0 | 133140.7374 | 40949.8926
39.453 | 1539 | 47.7 | 1.6612 | 1129.6111 | -1162.687 | 745.6747 | 7146.787 | 142.9357 | 2018.2215 | 96269.1674 | 96269.1674 | 0 | 133140.7374 | 40949.8926
39.473 | 1540 | 47.8 | 1.5899 | 1081.1507 | -1167.5672 | 748.8045 | 7151.6672 | 143.0333 | 1972.9885 | 94308.8518 | 94308.8518 | 0 | 133140.7374 | 40949.8926
39.492 | 1541 | 47.8 | 1.5158 | 1030.7383 | -1167.5672 | 748.8045 | 7151.6672 | 143.0333 | 1922.5761 | 91899.1379 | 91899.1379 | 0 | 133140.7374 | 40949.8926
39.512 | 1542 | 47.8 | 1.4947 | 1016.4291 | -1167.5672 | 748.8045 | 7151.6672 | 143.0333 | 1908.2669 | 91215.1579 | 91215.1579 | 0 | 133140.7374 | 40949.8926
39.531 | 1542 | 47.9 | 1.5253 | 1037.199 | -1172.4575 | 751.9408 | 7156.5575 | 143.1311 | 1932.271 | 92555.7787 | 92555.7787 | 0 | 133140.7374 | 40949.8926
39.551 | 1543 | 47.9 | 1.5782 | 1073.1956 | -1172.4575 | 751.9408 | 7156.5575 | 143.1311 | 1968.2676 | 94280.0184 | 94280.0184 | 0 | 133140.7374 | 40949.8926
39.57 | 1544 | 48 | 1.5833 | 1076.6247 | -1177.358 | 755.0837 | 7161.458 | 143.2292 | 1974.9376 | 94797.0045 | 94797.0045 | 0 | 133140.7374 | 40949.8926
39.59 | 1545 | 48 | 1.5542 | 1056.8781 | -1177.358 | 755.0837 | 7161.458 | 143.2292 | 1955.191 | 93849.169 | 93849.169 | 0 | 133140.7374 | 40949.8926
39.609 | 1546 | 48 | 1.5052 | 1023.5673 | -1177.358 | 755.0837 | 7161.458 | 143.2292 | 1921.8802 | 92250.2509 | 92250.2509 | 0 | 133140.7374 | 40949.8926
39.629 | 1547 | 48.1 | 1.4767 | 1004.1707 | -1182.2688 | 758.2332 | 7166.3688 | 143.3274 | 1905.7312 | 91665.6716 | 91665.6716 | 0 | 133140.7374 | 40949.8926
39.648 | 1548 | 48.1 | 1.4886 | 1012.2778 | -1182.2688 | 758.2332 | 7166.3688 | 143.3274 | 1913.8383 | 92055.6237 | 92055.6237 | 0 | 133140.7374 | 40949.8926
39.668 | 1549 | 48.2 | 1.5553 | 1057.6352 | -1187.1898 | 761.3892 | 7171.2898 | 143.4258 | 1962.4502 | 94590.0981 | 94590.0981 | 0 | 133140.7374 | 40949.8926
39.688 | 1550 | 48.2 | 1.6342 | 1111.2893 | -1187.1898 | 761.3892 | 7171.2898 | 143.4258 | 2016.1043 | 97176.2277 | 97176.2277 | 0 | 133140.7374 | 40949.8926
39.707 | 1551 | 48.2 | 1.668 | 1134.2165 | -1187.1898 | 761.3892 | 7171.2898 | 143.4258 | 2039.0315 | 98281.317 | 98281.317 | 0 | 133140.7374 | 40949.8926
39.727 | 1552 | 48.3 | 1.6146 | 1097.9525 | -1192.121 | 764.5518 | 7176.221 | 143.5244 | 2006.0287 | 96891.1866 | 96891.1866 | 0 | 133140.7374 | 40949.8926
39.746 | 1553 | 48.3 | 1.524 | 1036.3131 | -1192.121 | 764.5518 | 7176.221 | 143.5244 | 1944.3893 | 93914.0032 | 93914.0032 | 0 | 133140.7374 | 40949.8926
39.766 | 1554 | 48.4 | 1.4685 | 998.5742 | -1197.0624 | 767.7209 | 7181.1624 | 143.6232 | 1909.9183 | 92440.0456 | 92440.0456 | 0 | 133140.7374 | 40949.8926
39.785 | 1555 | 48.4 | 1.4915 | 1014.2327 | -1197.0624 | 767.7209 | 7181.1624 | 143.6232 | 1925.5769 | 93197.9197 | 93197.9197 | 0 | 133140.7374 | 40949.8926
39.805 | 1556 | 48.4 | 1.5524 | 1055.6084 | -1197.0624 | 767.7209 | 7181.1624 | 143.6232 | 1966.9525 | 95200.5012 | 95200.5012 | 0 | 133140.7374 | 40949.8926
39.824 | 1557 | 48.5 | 1.5966 | 1085.6833 | -1202.0141 | 770.8966 | 7186.1141 | 143.7223 | 2000.3021 | 97014.6523 | 97014.6523 | 0 | 133140.7374 | 40949.8926
39.844 | 1558 | 48.5 | 1.5853 | 1077.9989 | -1202.0141 | 770.8966 | 7186.1141 | 143.7223 | 1992.6177 | 96641.9598 | 96641.9598 | 0 | 133140.7374 | 40949.8926
39.863 | 1558 | 48.6 | 1.5338 | 1042.9729 | -1206.9759 | 774.0788 | 7191.0759 | 143.8215 | 1960.8732 | 95298.4378 | 95298.4378 | 0 | 133140.7374 | 40949.8926
39.883 | 1559 | 48.6 | 1.4649 | 996.133 | -1206.9759 | 774.0788 | 7191.0759 | 143.8215 | 1914.0334 | 93022.0214 | 93022.0214 | 0 | 133140.7374 | 40949.8926
39.902 | 1560 | 48.6 | 1.4403 | 979.3756 | -1206.9759 | 774.0788 | 7191.0759 | 143.8215 | 1897.2759 | 92207.6075 | 92207.6075 | 0 | 133140.7374 | 40949.8926
39.922 | 1561 | 48.7 | 1.453 | 988.0183 | -1211.948 | 777.2676 | 7196.048 | 143.921 | 1909.2069 | 92978.3739 | 92978.3739 | 0 | 133140.7374 | 40949.8926
39.941 | 1562 | 48.7 | 1.4977 | 1018.4161 | -1211.948 | 777.2676 | 7196.048 | 143.921 | 1939.6047 | 94458.7476 | 94458.7476 | 0 | 133140.7374 | 40949.8926
39.961 | 1563 | 48.8 | 1.523 | 1035.6458 | -1216.9303 | 780.4629 | 7201.0303 | 144.0206 | 1960.1293 | 95654.3116 | 95654.3116 | 0 | 133140.7374 | 40949.8926
39.98 | 1564 | 48.8 | 1.5244 | 1036.6107 | -1216.9303 | 780.4629 | 7201.0303 | 144.0206 | 1961.0942 | 95701.3978 | 95701.3978 | 0 | 133140.7374 | 40949.8926
40 | 1565 | 48.8 | 1.4937 | 1015.7062 | -1216.9303 | 780.4629 | 7201.0303 | 144.0206 | 1940.1898 | 94681.2608 | 94681.2608 | 0 | 133140.7374 | 40949.8926
40.02 | 1566 | 48.9 | 1.4471 | 983.9954 | -1221.9229 | 783.6648 | 7206.0229 | 144.1205 | 1911.7807 | 93486.0746 | 93486.0746 | 0 | 133140.7374 | 40949.8926
40.039 | 1567 | 48.9 | 1.3762 | 935.7951 | -1221.9229 | 783.6648 | 7206.0229 | 144.1205 | 1863.5804 | 91129.0822 | 91129.0822 | 0 | 133140.7374 | 40949.8926
40.059 | 1568 | 49 | 1.333 | 906.4175 | -1226.9256 | 786.8733 | 7211.0256 | 144.2205 | 1837.5112 | 90038.0509 | 90038.0509 | 0 | 133140.7374 | 40949.8926
40.078 | 1569 | 49 | 1.329 | 903.6909 | -1226.9256 | 786.8733 | 7211.0256 | 144.2205 | 1834.7847 | 89904.4507 | 89904.4507 | 0 | 133140.7374 | 40949.8926
40.098 | 1570 | 49 | 1.3867 | 942.9253 | -1226.9256 | 786.8733 | 7211.0256 | 144.2205 | 1874.0191 | 91826.9355 | 91826.9355 | 0 | 133140.7374 | 40949.8926
40.117 | 1571 | 49.1 | 1.4196 | 965.3155 | -1231.9386 | 790.0883 | 7216.0386 | 144.3208 | 1899.7245 | 93276.474 | 93276.474 | 0 | 133140.7374 | 40949.8926
40.137 | 1572 | 49.1 | 1.4364 | 976.7528 | -1231.9386 | 790.0883 | 7216.0386 | 144.3208 | 1911.1618 | 93838.045 | 93838.045 | 0 | 133140.7374 | 40949.8926
40.156 | 1573 | 49.1 | 1.4529 | 987.9671 | -1231.9386 | 790.0883 | 7216.0386 | 144.3208 | 1922.3762 | 94388.6707 | 94388.6707 | 0 | 133140.7374 | 40949.8926
40.176 | 1574 | 49.2 | 1.4675 | 997.9002 | -1236.9618 | 793.3098 | 7221.0618 | 144.4212 | 1935.6313 | 95233.0576 | 95233.0576 | 0 | 133140.7374 | 40949.8926
40.195 | 1575 | 49.2 | 1.4777 | 1004.8383 | -1236.9618 | 793.3098 | 7221.0618 | 144.4212 | 1942.5694 | 95574.4148 | 95574.4148 | 0 | 133140.7374 | 40949.8926
40.215 | 1576 | 49.3 | 1.4874 | 1011.4122 | -1241.9952 | 796.5379 | 7226.0952 | 144.5219 | 1952.4721 | 96256.8746 | 96256.8746 | 0 | 133140.7374 | 40949.8926
40.234 | 1577 | 49.3 | 1.4867 | 1010.9531 | -1241.9952 | 796.5379 | 7226.0952 | 144.5219 | 1952.013 | 96234.2399 | 96234.2399 | 0 | 133140.7374 | 40949.8926
40.254 | 1578 | 49.3 | 1.4826 | 1008.1445 | -1241.9952 | 796.5379 | 7226.0952 | 144.5219 | 1949.2044 | 96095.7748 | 96095.7748 | 0 | 133140.7374 | 40949.8926
40.273 | 1579 | 49.4 | 1.5348 | 1043.6503 | -1247.0388 | 799.7726 | 7231.1388 | 144.6228 | 1988.0457 | 98209.4558 | 98209.4558 | 0 | 133140.7374 | 40949.8926
40.293 | 1580 | 49.4 | 1.63 | 1108.4039 | -1247.0388 | 799.7726 | 7231.1388 | 144.6228 | 2052.7992 | 101408.2828 | 101408.2828 | 0 | 133140.7374 | 40949.8926
40.313 | 1580 | 49.5 | 1.731 | 1177.1084 | -1252.0927 | 803.0138 | 7236.1927 | 144.7239 | 2124.8461 | 105179.8808 | 105179.8808 | 0 | 133140.7374 | 40949.8926
40.332 | 1581 | 49.5 | 1.5703 | 1067.8175 | -1252.0927 | 803.0138 | 7236.1927 | 144.7239 | 2015.5552 | 99769.9839 | 99769.9839 | 0 | 133140.7374 | 40949.8926
40.352 | 1582 | 49.5 | 1.4791 | 1005.8162 | -1252.0927 | 803.0138 | 7236.1927 | 144.7239 | 1953.5539 | 96700.9176 | 96700.9176 | 0 | 133140.7374 | 40949.8926
40.371 | 1583 | 49.6 | 1.3301 | 904.4682 | -1257.1567 | 806.2616 | 7241.2567 | 144.8251 | 1855.5549 | 92035.5244 | 92035.5244 | 0 | 133140.7374 | 40949.8926
40.391 | 1584 | 49.6 | 1.3386 | 910.2264 | -1257.1567 | 806.2616 | 7241.2567 | 144.8251 | 1861.3132 | 92321.1338 | 92321.1338 | 0 | 133140.7374 | 40949.8926
40.41 | 1585 | 49.6 | 1.3429 | 913.1608 | -1257.1567 | 806.2616 | 7241.2567 | 144.8251 | 1864.2476 | 92466.6799 | 92466.6799 | 0 | 133140.7374 | 40949.8926
40.43 | 1586 | 49.7 | 1.3278 | 902.9274 | -1262.231 | 809.516 | 7246.331 | 144.9266 | 1857.37 | 92311.2868 | 92311.2868 | 0 | 133140.7374 | 40949.8926
40.449 | 1587 | 49.7 | 1.3052 | 887.5633 | -1262.231 | 809.516 | 7246.331 | 144.9266 | 1842.0059 | 91547.6921 | 91547.6921 | 0 | 133140.7374 | 40949.8926
40.469 | 1588 | 49.7 | 1.3224 | 899.2641 | -1262.231 | 809.516 | 7246.331 | 144.9266 | 1853.7067 | 92129.2222 | 92129.2222 | 0 | 133140.7374 | 40949.8926
40.488 | 1589 | 49.8 | 1.3272 | 902.5114 | -1267.3155 | 812.7768 | 7251.4155 | 145.0283 | 1860.3166 | 92643.7642 | 92643.7642 | 0 | 133140.7374 | 40949.8926
40.508 | 1590 | 49.8 | 1.2871 | 875.2233 | -1267.3155 | 812.7768 | 7251.4155 | 145.0283 | 1833.0284 | 91284.8164 | 91284.8164 | 0 | 133140.7374 | 40949.8926
40.527 | 1591 | 49.8 | 1.2853 | 873.9713 | -1267.3155 | 812.7768 | 7251.4155 | 145.0283 | 1831.7764 | 91222.4667 | 91222.4667 | 0 | 133140.7374 | 40949.8926
40.547 | 1592 | 49.9 | 1.3182 | 896.3905 | -1272.4103 | 816.0443 | 7256.5103 | 145.1302 | 1857.565 | 92692.4949 | 92692.4949 | 0 | 133140.7374 | 40949.8926
40.566 | 1593 | 49.9 | 1.3725 | 933.2839 | -1272.4103 | 816.0443 | 7256.5103 | 145.1302 | 1894.4584 | 94533.4749 | 94533.4749 | 0 | 133140.7374 | 40949.8926
40.586 | 1594 | 49.9 | 1.4225 | 967.2794 | -1272.4103 | 816.0443 | 7256.5103 | 145.1302 | 1928.4539 | 96229.849 | 96229.849 | 0 | 133140.7374 | 40949.8926
40.605 | 1595 | 50 | 1.4433 | 981.4462 | -1277.5152 | 819.3183 | 7261.6152 | 145.2323 | 1945.9968 | 97299.8406 | 97299.8406 | 0 | 133140.7374 | 40949.8926
40.625 | 1596 | 50 | 1.3551 | 921.4969 | -1277.5152 | 819.3183 | 7261.6152 | 145.2323 | 1886.0475 | 94302.3754 | 94302.3754 | 0 | 133140.7374 | 40949.8926
40.645 | 1597 | 50 | 1.3328 | 906.2909 | -1277.5152 | 819.3183 | 7261.6152 | 145.2323 | 1870.8415 | 93542.0744 | 93542.0744 | 0 | 133140.7374 | 40949.8926
40.664 | 1598 | 50.1 | 1.3174 | 895.8081 | -1282.6304 | 822.5988 | 7266.7304 | 145.3346 | 1863.7416 | 93373.4531 | 93373.4531 | 0 | 133140.7374 | 40949.8926
40.684 | 1599 | 50.1 | 1.3525 | 919.691 | -1282.6304 | 822.5988 | 7266.7304 | 145.3346 | 1887.6244 | 94569.9827 | 94569.9827 | 0 | 133140.7374 | 40949.8926
40.703 | 1600 | 50.1 | 1.3728 | 933.472 | -1282.6304 | 822.5988 | 7266.7304 | 145.3346 | 1901.4055 | 95260.4141 | 95260.4141 | 0 | 133140.7374 | 40949.8926
40.723 | 1601 | 50.2 | 1.403 | 954.0732 | -1287.7558 | 825.8859 | 7271.8558 | 145.4371 | 1925.3962 | 96654.89 | 96654.89 | 0 | 133140.7374 | 40949.8926
40.742 | 1602 | 50.2 | 1.4088 | 957.9996 | -1287.7558 | 825.8859 | 7271.8558 | 145.4371 | 1929.3227 | 96851.9972 | 96851.9972 | 0 | 133140.7374 | 40949.8926
40.762 | 1603 | 50.2 | 1.3804 | 938.6903 | -1287.7558 | 825.8859 | 7271.8558 | 145.4371 | 1910.0133 | 95882.6698 | 95882.6698 | 0 | 133140.7374 | 40949.8926
40.781 | 1604 | 50.3 | 1.2686 | 862.6695 | -1292.8914 | 829.1796 | 7276.9914 | 145.5398 | 1837.3889 | 92420.6608 | 92420.6608 | 0 | 133140.7374 | 40949.8926
40.801 | 1605 | 50.3 | 1.1624 | 790.4118 | -1292.8914 | 829.1796 | 7276.9914 | 145.5398 | 1765.1312 | 88786.0994 | 88786.0994 | 0 | 133140.7374 | 40949.8926
40.82 | 1606 | 50.3 | 1.1321 | 769.8386 | -1292.8914 | 829.1796 | 7276.9914 | 145.5398 | 1744.558 | 87751.2666 | 87751.2666 | 0 | 133140.7374 | 40949.8926
40.84 | 1607 | 50.4 | 1.141 | 775.898 | -1298.0372 | 832.4798 | 7282.1372 | 145.6427 | 1754.0206 | 88402.6369 | 88402.6369 | 0 | 133140.7374 | 40949.8926
40.859 | 1608 | 50.4 | 1.1641 | 791.5617 | -1298.0372 | 832.4798 | 7282.1372 | 145.6427 | 1769.6842 | 89192.0844 | 89192.0844 | 0 | 133140.7374 | 40949.8926
40.879 | 1609 | 50.4 | 0.67941 | 462.0015 | -1298.0372 | 832.4798 | 7282.1372 | 145.6427 | 1440.124 | 72582.251 | 72582.251 | 0 | 133140.7374 | 40949.8926
40.898 | 1610 | 50.5 | 0.40448 | 275.0439 | -1303.1933 | 835.7866 | 7287.2933 | 145.7459 | 1256.5763 | 63457.103 | 63457.103 | 0 | 133140.7374 | 40949.8926
40.918 | 1611 | 50.5 | 0.13189 | 89.682 | -1303.1933 | 835.7866 | 7287.2933 | 145.7459 | 1071.2144 | 54096.3293 | 54096.3293 | 0 | 133140.7374 | 40949.8926
40.938 | 1612 | 50.5 | -0.18963 | -128.9488 | -1303.1933 | 835.7866 | 7287.2933 | 145.7459 | 852.5836 | 43055.4735 | 43055.4735 | 0 | 133140.7374 | 40949.8926
40.957 | 1613 | 50.5 | 0.014141 | 9.6157 | -1303.1933 | 835.7866 | 7287.2933 | 145.7459 | 991.1482 | 50052.9826 | 50052.9826 | 0 | 133140.7374 | 40949.8926
40.977 | 1614 | 50.4 | 0.35828 | 243.6283 | -1298.0372 | 832.4798 | 7282.1372 | 145.6427 | 1221.7509 | 61576.2434 | 61576.2434 | 0 | 133140.7374 | 40949.8926
40.996 | 1615 | 50.4 | 0.48767 | 331.6145 | -1298.0372 | 832.4798 | 7282.1372 | 145.6427 | 1309.737 | 66010.7449 | 66010.7449 | 0 | 133140.7374 | 40949.8926
41.016 | 1616 | 50.3 | 0.72351 | 491.9856 | -1292.8914 | 829.1796 | 7276.9914 | 145.5398 | 1466.705 | 73775.2602 | 73775.2602 | 0 | 133140.7374 | 40949.8926
41.035 | 1617 | 50.3 | 2.2604 | 1537.0787 | -1292.8914 | 829.1796 | 7276.9914 | 145.5398 | 2511.7982 | 126343.4473 | 126343.4473 | 0 | 133140.7374 | 40949.8926
41.055 | 1618 | 50.3 | 1.9199 | 1305.5311 | -1292.8914 | 829.1796 | 7276.9914 | 145.5398 | 2280.2505 | 114696.5991 | 114696.5991 | 0 | 133140.7374 | 40949.8926
41.074 | 1619 | 50.3 | 1.5982 | 1086.7459 | -1292.8914 | 829.1796 | 7276.9914 | 145.5398 | 2061.4653 | 103691.7044 | 103691.7044 | 0 | 133140.7374 | 40949.8926
41.094 | 1620 | 50.4 | 1.2832 | 872.5906 | -1298.0372 | 832.4798 | 7282.1372 | 145.6427 | 1850.7132 | 93275.9447 | 93275.9447 | 0 | 133140.7374 | 40949.8926
41.113 | 1621 | 50.4 | 0.99304 | 675.2684 | -1298.0372 | 832.4798 | 7282.1372 | 145.6427 | 1653.391 | 83330.9043 | 83330.9043 | 0 | 133140.7374 | 40949.8926
41.133 | 1622 | 50.4 | 0.93181 | 633.6339 | -1298.0372 | 832.4798 | 7282.1372 | 145.6427 | 1611.7565 | 81232.5273 | 81232.5273 | 0 | 133140.7374 | 40949.8926
41.152 | 1623 | 50.5 | 1.0325 | 702.1001 | -1303.1933 | 835.7866 | 7287.2933 | 145.7459 | 1683.6325 | 85023.4434 | 85023.4434 | 0 | 133140.7374 | 40949.8926
41.172 | 1624 | 50.5 | 1.1516 | 783.0919 | -1303.1933 | 835.7866 | 7287.2933 | 145.7459 | 1764.6243 | 89113.5267 | 89113.5267 | 0 | 133140.7374 | 40949.8926
41.191 | 1625 | 50.5 | 1.2392 | 842.6797 | -1303.1933 | 835.7866 | 7287.2933 | 145.7459 | 1824.2121 | 92122.7123 | 92122.7123 | 0 | 133140.7374 | 40949.8926
41.211 | 1626 | 50.6 | 1.3063 | 888.2902 | -1308.3596 | 839.0999 | 7292.4596 | 145.8492 | 1873.2392 | 94785.906 | 94785.906 | 0 | 133140.7374 | 40949.8926
41.23 | 1627 | 50.6 | 1.3287 | 903.5332 | -1308.3596 | 839.0999 | 7292.4596 | 145.8492 | 1888.4823 | 95557.2027 | 95557.2027 | 0 | 133140.7374 | 40949.8926
41.25 | 1628 | 50.6 | 1.2805 | 870.723 | -1308.3596 | 839.0999 | 7292.4596 | 145.8492 | 1855.6721 | 93897.0061 | 93897.0061 | 0 | 133140.7374 | 40949.8926
41.27 | 1629 | 50.7 | 1.2355 | 840.1242 | -1313.536 | 842.4198 | 7297.636 | 145.9527 | 1828.4967 | 92704.7835 | 92704.7835 | 0 | 133140.7374 | 40949.8926
41.289 | 1629 | 50.7 | 1.2733 | 865.8514 | -1313.536 | 842.4198 | 7297.636 | 145.9527 | 1854.2239 | 94009.1516 | 94009.1516 | 0 | 133140.7374 | 40949.8926
41.309 | 1630 | 50.7 | 1.3432 | 913.3683 | -1313.536 | 842.4198 | 7297.636 | 145.9527 | 1901.7408 | 96418.2592 | 96418.2592 | 0 | 133140.7374 | 40949.8926
41.328 | 1631 | 50.8 | 1.3074 | 889.0128 | -1318.7228 | 845.7462 | 7302.8228 | 146.0565 | 1880.8154 | 95545.4245 | 95545.4245 | 0 | 133140.7374 | 40949.8926
41.348 | 1632 | 50.8 | 1.2073 | 820.9742 | -1318.7228 | 845.7462 | 7302.8228 | 146.0565 | 1812.7768 | 92089.0631 | 92089.0631 | 0 | 133140.7374 | 40949.8926
41.367 | 1633 | 50.8 | 1.1457 | 779.1008 | -1318.7228 | 845.7462 | 7302.8228 | 146.0565 | 1770.9035 | 89961.8964 | 89961.8964 | 0 | 133140.7374 | 40949.8926
41.387 | 1634 | 50.8 | 1.1533 | 784.2303 | -1318.7228 | 845.7462 | 7302.8228 | 146.0565 | 1776.0329 | 90222.4734 | 90222.4734 | 0 | 133140.7374 | 40949.8926
41.406 | 1635 | 50.9 | 1.1356 | 772.2225 | -1323.9197 | 849.0792 | 7308.0197 | 146.1604 | 1767.4621 | 89963.8209 | 89963.8209 | 0 | 133140.7374 | 40949.8926
41.426 | 1636 | 50.9 | 1.1263 | 765.8936 | -1323.9197 | 849.0792 | 7308.0197 | 146.1604 | 1761.1332 | 89641.6807 | 89641.6807 | 0 | 133140.7374 | 40949.8926
41.445 | 1637 | 50.9 | 1.143 | 777.2442 | -1323.9197 | 849.0792 | 7308.0197 | 146.1604 | 1772.4837 | 90219.4224 | 90219.4224 | 0 | 133140.7374 | 40949.8926
41.465 | 1638 | 51 | 1.0927 | 743.0677 | -1329.1268 | 852.4187 | 7313.2268 | 146.2645 | 1741.7509 | 88829.2981 | 88829.2981 | 0 | 133140.7374 | 40949.8926
41.484 | 1639 | 51 | 1.0099 | 686.7175 | -1329.1268 | 852.4187 | 7313.2268 | 146.2645 | 1685.4007 | 85955.4373 | 85955.4373 | 0 | 133140.7374 | 40949.8926
41.504 | 1640 | 51 | 0.99548 | 676.9277 | -1329.1268 | 852.4187 | 7313.2268 | 146.2645 | 1675.611 | 85456.1619 | 85456.1619 | 0 | 133140.7374 | 40949.8926
41.523 | 1641 | 51.1 | 1.109 | 754.0865 | -1334.3442 | 855.7648 | 7318.4442 | 146.3689 | 1756.2202 | 89742.8525 | 89742.8525 | 0 | 133140.7374 | 40949.8926
41.543 | 1642 | 51.1 | 1.1261 | 765.7259 | -1334.3442 | 855.7648 | 7318.4442 | 146.3689 | 1767.8596 | 90337.6272 | 90337.6272 | 0 | 133140.7374 | 40949.8926
41.563 | 1643 | 51.1 | 1.075 | 731.0088 | -1334.3442 | 855.7648 | 7318.4442 | 146.3689 | 1733.1425 | 88563.5821 | 88563.5821 | 0 | 133140.7374 | 40949.8926
41.582 | 1644 | 51.1 | 1.0473 | 712.1593 | -1334.3442 | 855.7648 | 7318.4442 | 146.3689 | 1714.293 | 87600.3707 | 87600.3707 | 0 | 133140.7374 | 40949.8926
41.602 | 1645 | 51.2 | 1.1008 | 748.5166 | -1339.5718 | 859.1175 | 7323.6718 | 146.4734 | 1754.1075 | 89810.3024 | 89810.3024 | 0 | 133140.7374 | 40949.8926
41.621 | 1646 | 51.2 | 1.1989 | 815.2454 | -1339.5718 | 859.1175 | 7323.6718 | 146.4734 | 1820.8363 | 93226.8174 | 93226.8174 | 0 | 133140.7374 | 40949.8926
41.641 | 1647 | 51.2 | 1.2867 | 874.9415 | -1339.5718 | 859.1175 | 7323.6718 | 146.4734 | 1880.5324 | 96283.2605 | 96283.2605 | 0 | 133140.7374 | 40949.8926
41.66 | 1648 | 51.3 | 1.3593 | 924.3239 | -1344.8096 | 862.4767 | 7328.9096 | 146.5782 | 1933.3788 | 99182.3322 | 99182.3322 | 0 | 133140.7374 | 40949.8926
41.68 | 1649 | 51.3 | 1.4061 | 956.1195 | -1344.8096 | 862.4767 | 7328.9096 | 146.5782 | 1965.1744 | 100813.4453 | 100813.4453 | 0 | 133140.7374 | 40949.8926
41.699 | 1650 | 51.3 | 1.4105 | 959.134 | -1344.8096 | 862.4767 | 7328.9096 | 146.5782 | 1968.1888 | 100968.0872 | 100968.0872 | 0 | 133140.7374 | 40949.8926
41.719 | 1651 | 51.4 | 1.3521 | 919.4336 | -1350.0576 | 865.8424 | 7334.1576 | 146.6832 | 1931.9592 | 99302.7011 | 99302.7011 | 0 | 133140.7374 | 40949.8926
41.738 | 1652 | 51.4 | 1.2739 | 866.2728 | -1350.0576 | 865.8424 | 7334.1576 | 146.6832 | 1878.7984 | 96570.2386 | 96570.2386 | 0 | 133140.7374 | 40949.8926
41.758 | 1653 | 51.4 | 1.1914 | 810.1232 | -1350.0576 | 865.8424 | 7334.1576 | 146.6832 | 1822.6488 | 93684.1487 | 93684.1487 | 0 | 133140.7374 | 40949.8926
41.777 | 1654 | 51.5 | 1.0714 | 728.5289 | -1355.3159 | 869.2148 | 7339.4159 | 146.7883 | 1744.532 | 89843.3985 | 89843.3985 | 0 | 133140.7374 | 40949.8926
41.797 | 1655 | 51.5 | 0.99755 | 678.336 | -1355.3159 | 869.2148 | 7339.4159 | 146.7883 | 1694.3391 | 87258.4613 | 87258.4613 | 0 | 133140.7374 | 40949.8926
41.816 | 1656 | 51.5 | 0.94924 | 645.4811 | -1355.3159 | 869.2148 | 7339.4159 | 146.7883 | 1661.4842 | 85566.4348 | 85566.4348 | 0 | 133140.7374 | 40949.8926
41.836 | 1657 | 51.5 | 1.0161 | 690.964 | -1355.3159 | 869.2148 | 7339.4159 | 146.7883 | 1706.9671 | 87908.8044 | 87908.8044 | 0 | 133140.7374 | 40949.8926
41.855 | 1658 | 51.6 | 1.0839 | 737.064 | -1360.5844 | 872.5936 | 7344.6844 | 146.8937 | 1756.5513 | 90638.0466 | 90638.0466 | 0 | 133140.7374 | 40949.8926
41.875 | 1659 | 51.6 | 1.1451 | 778.6528 | -1360.5844 | 872.5936 | 7344.6844 | 146.8937 | 1798.1401 | 92784.0274 | 92784.0274 | 0 | 133140.7374 | 40949.8926
41.895 | 1660 | 51.6 | 1.2553 | 853.6089 | -1360.5844 | 872.5936 | 7344.6844 | 146.8937 | 1873.0962 | 96651.7649 | 96651.7649 | 0 | 133140.7374 | 40949.8926
41.914 | 1661 | 51.7 | 1.3281 | 903.1106 | -1365.8631 | 875.979 | 7349.9631 | 146.9993 | 1926.0889 | 99578.7975 | 99578.7975 | 0 | 133140.7374 | 40949.8926
41.934 | 1662 | 51.7 | 1.3493 | 917.5123 | -1365.8631 | 875.979 | 7349.9631 | 146.9993 | 1940.4906 | 100323.3621 | 100323.3621 | 0 | 133140.7374 | 40949.8926
41.953 | 1664 | 51.7 | 1.3596 | 924.5428 | -1365.8631 | 875.979 | 7349.9631 | 146.9993 | 1947.5211 | 100686.8401 | 100686.8401 | 0 | 133140.7374 | 40949.8926
41.973 | 1665 | 51.8 | 1.3388 | 910.4056 | -1371.152 | 879.371 | 7355.252 | 147.105 | 1936.8817 | 100330.4701 | 100330.4701 | 0 | 133140.7374 | 40949.8926
41.992 | 1666 | 51.8 | 1.2818 | 871.6233 | -1371.152 | 879.371 | 7355.252 | 147.105 | 1898.0994 | 98321.5468 | 98321.5468 | 0 | 133140.7374 | 40949.8926
42.012 | 1667 | 51.8 | 1.1934 | 811.5326 | -1371.152 | 879.371 | 7355.252 | 147.105 | 1838.0087 | 95208.8506 | 95208.8506 | 0 | 133140.7374 | 40949.8926
42.031 | 1668 | 51.9 | 1.1624 | 790.4566 | -1376.4511 | 882.7696 | 7360.5511 | 147.211 | 1820.4372 | 94480.6888 | 94480.6888 | 0 | 133140.7374 | 40949.8926
42.051 | 1669 | 51.9 | 1.2271 | 834.4433 | -1376.4511 | 882.7696 | 7360.5511 | 147.211 | 1864.4238 | 96763.5978 | 96763.5978 | 0 | 133140.7374 | 40949.8926
42.07 | 1670 | 51.9 | 1.2844 | 873.4024 | -1376.4511 | 882.7696 | 7360.5511 | 147.211 | 1903.383 | 98785.577 | 98785.577 | 0 | 133140.7374 | 40949.8926
42.09 | 1671 | 51.9 | 1.3118 | 892.0271 | -1376.4511 | 882.7696 | 7360.5511 | 147.211 | 1922.0076 | 99752.1966 | 99752.1966 | 0 | 133140.7374 | 40949.8926
42.109 | 1672 | 52 | 1.3444 | 914.2252 | -1381.7605 | 886.1746 | 7365.8605 | 147.3172 | 1947.7171 | 101281.2888 | 101281.2888 | 0 | 133140.7374 | 40949.8926
42.129 | 1673 | 52 | 1.3586 | 923.8435 | -1381.7605 | 886.1746 | 7365.8605 | 147.3172 | 1957.3354 | 101781.4403 | 101781.4403 | 0 | 133140.7374 | 40949.8926
42.148 | 1674 | 52 | 1.349 | 917.2942 | -1381.7605 | 886.1746 | 7365.8605 | 147.3172 | 1950.7861 | 101440.8763 | 101440.8763 | 0 | 133140.7374 | 40949.8926
42.168 | 1675 | 52.1 | 1.3248 | 900.8304 | -1387.08 | 889.5863 | 7371.18 | 147.4236 | 1937.8403 | 100961.4787 | 100961.4787 | 0 | 133140.7374 | 40949.8926
42.188 | 1676 | 52.1 | 1.293 | 879.2589 | -1387.08 | 889.5863 | 7371.18 | 147.4236 | 1916.2688 | 99837.6065 | 99837.6065 | 0 | 133140.7374 | 40949.8926
42.207 | 1677 | 52.1 | 1.2576 | 855.1412 | -1387.08 | 889.5863 | 7371.18 | 147.4236 | 1892.151 | 98581.0697 | 98581.0697 | 0 | 133140.7374 | 40949.8926
42.227 | 1678 | 52.2 | 1.2122 | 824.3155 | -1392.4098 | 893.0045 | 7376.5098 | 147.5302 | 1864.8501 | 97345.1768 | 97345.1768 | 0 | 133140.7374 | 40949.8926
42.246 | 1679 | 52.2 | 1.1307 | 768.8856 | -1392.4098 | 893.0045 | 7376.5098 | 147.5302 | 1809.4203 | 94451.7381 | 94451.7381 | 0 | 133140.7374 | 40949.8926
42.266 | 1680 | 52.2 | 1.1367 | 772.9316 | -1392.4098 | 893.0045 | 7376.5098 | 147.5302 | 1813.4663 | 94662.9392 | 94662.9392 | 0 | 133140.7374 | 40949.8926
42.285 | 1681 | 52.3 | 1.1902 | 809.3318 | -1397.7498 | 896.4292 | 7381.8498 | 147.637 | 1853.398 | 96932.7147 | 96932.7147 | 0 | 133140.7374 | 40949.8926
42.305 | 1682 | 52.3 | 1.2259 | 833.6196 | -1397.7498 | 896.4292 | 7381.8498 | 147.637 | 1877.6858 | 98202.9665 | 98202.9665 | 0 | 133140.7374 | 40949.8926
42.324 | 1683 | 52.3 | 1.2381 | 841.9283 | -1397.7498 | 896.4292 | 7381.8498 | 147.637 | 1885.9945 | 98637.5131 | 98637.5131 | 0 | 133140.7374 | 40949.8926
42.344 | 1684 | 52.4 | 1.1967 | 813.7629 | -1403.1001 | 899.8605 | 7387.2001 | 147.744 | 1861.3675 | 97535.6555 | 97535.6555 | 0 | 133140.7374 | 40949.8926
42.363 | 1685 | 52.4 | 1.1632 | 790.948 | -1403.1001 | 899.8605 | 7387.2001 | 147.744 | 1838.5525 | 96340.1518 | 96340.1518 | 0 | 133140.7374 | 40949.8926
42.383 | 1686 | 52.4 | 1.1198 | 761.4533 | -1403.1001 | 899.8605 | 7387.2001 | 147.744 | 1809.0578 | 94794.6283 | 94794.6283 | 0 | 133140.7374 | 40949.8926
42.402 | 1687 | 52.5 | 1.095 | 744.5867 | -1408.4605 | 903.2984 | 7392.5605 | 147.8512 | 1795.7363 | 94276.1542 | 94276.1542 | 0 | 133140.7374 | 40949.8926
42.422 | 1688 | 52.5 | 1.0751 | 731.1008 | -1408.4605 | 903.2984 | 7392.5605 | 147.8512 | 1782.2504 | 93568.1466 | 93568.1466 | 0 | 133140.7374 | 40949.8926
42.441 | 1689 | 52.5 | 1.1372 | 773.2694 | -1408.4605 | 903.2984 | 7392.5605 | 147.8512 | 1824.419 | 95781.9984 | 95781.9984 | 0 | 133140.7374 | 40949.8926
42.461 | 1690 | 52.5 | 1.2557 | 853.8835 | -1408.4605 | 903.2984 | 7392.5605 | 147.8512 | 1905.0331 | 100014.2389 | 100014.2389 | 0 | 133140.7374 | 40949.8926
42.48 | 1691 | 52.6 | 1.3932 | 947.3869 | -1413.8312 | 906.7428 | 7397.9312 | 147.9586 | 2002.0883 | 105309.8463 | 105309.8463 | 0 | 133140.7374 | 40949.8926
42.5 | 1692 | 52.6 | 1.4513 | 986.8884 | -1413.8312 | 906.7428 | 7397.9312 | 147.9586 | 2041.5898 | 107387.6246 | 107387.6246 | 0 | 133140.7374 | 40949.8926
42.52 | 1693 | 52.7 | 1.3818 | 939.6175 | -1419.2121 | 910.1938 | 7403.3121 | 148.0662 | 1997.8775 | 105288.1437 | 105288.1437 | 0 | 133140.7374 | 40949.8926
42.539 | 1694 | 52.7 | 1.2983 | 882.84 | -1419.2121 | 910.1938 | 7403.3121 | 148.0662 | 1941.1 | 102295.9689 | 102295.9689 | 0 | 133140.7374 | 40949.8926
42.559 | 1695 | 52.7 | 1.2183 | 828.4214 | -1419.2121 | 910.1938 | 7403.3121 | 148.0662 | 1886.6814 | 99428.1114 | 99428.1114 | 0 | 133140.7374 | 40949.8926
42.578 | 1696 | 52.8 | 1.1311 | 769.1283 | -1424.6032 | 913.6513 | 7408.7032 | 148.1741 | 1830.9536 | 96674.3521 | 96674.3521 | 0 | 133140.7374 | 40949.8926
42.598 | 1697 | 52.8 | 1.1203 | 761.7858 | -1424.6032 | 913.6513 | 7408.7032 | 148.1741 | 1823.6112 | 96286.6705 | 96286.6705 | 0 | 133140.7374 | 40949.8926
42.617 | 1698 | 52.8 | 1.1134 | 757.0909 | -1424.6032 | 913.6513 | 7408.7032 | 148.1741 | 1818.9163 | 96038.7789 | 96038.7789 | 0 | 133140.7374 | 40949.8926
42.637 | 1699 | 52.8 | 1.15 | 781.9668 | -1424.6032 | 913.6513 | 7408.7032 | 148.1741 | 1843.7922 | 97352.2267 | 97352.2267 | 0 | 133140.7374 | 40949.8926
42.656 | 1700 | 52.9 | 1.2022 | 817.5204 | -1430.0046 | 917.1154 | 7414.1046 | 148.2821 | 1882.9179 | 99606.3545 | 99606.3545 | 0 | 133140.7374 | 40949.8926
42.676 | 1701 | 52.9 | 1.2396 | 842.9589 | -1430.0046 | 917.1154 | 7414.1046 | 148.2821 | 1908.3564 | 100952.0524 | 100952.0524 | 0 | 133140.7374 | 40949.8926
42.695 | 1702 | 52.9 | 1.2119 | 824.0771 | -1430.0046 | 917.1154 | 7414.1046 | 148.2821 | 1889.4746 | 99953.2069 | 99953.2069 | 0 | 133140.7374 | 40949.8926
42.715 | 1703 | 52.9 | 1.1048 | 751.2904 | -1430.0046 | 917.1154 | 7414.1046 | 148.2821 | 1816.6879 | 96102.7899 | 96102.7899 | 0 | 133140.7374 | 40949.8926
42.734 | 1704 | 53 | 1.037 | 705.1808 | -1435.4161 | 920.586 | 7419.5161 | 148.3903 | 1774.1571 | 94030.3267 | 94030.3267 | 0 | 133140.7374 | 40949.8926
42.754 | 1705 | 53 | 1.018 | 692.2618 | -1435.4161 | 920.586 | 7419.5161 | 148.3903 | 1761.2382 | 93345.6227 | 93345.6227 | 0 | 133140.7374 | 40949.8926
42.773 | 1707 | 53 | 1.0106 | 687.2365 | -1435.4161 | 920.586 | 7419.5161 | 148.3903 | 1756.2128 | 93079.2796 | 93079.2796 | 0 | 133140.7374 | 40949.8926
42.793 | 1708 | 53.1 | 1.0779 | 732.9792 | -1440.8379 | 924.0632 | 7424.9379 | 148.4988 | 1805.5412 | 95874.2356 | 95874.2356 | 0 | 133140.7374 | 40949.8926
42.813 | 1709 | 53.1 | 1.1701 | 795.6413 | -1440.8379 | 924.0632 | 7424.9379 | 148.4988 | 1868.2032 | 99201.5908 | 99201.5908 | 0 | 133140.7374 | 40949.8926
42.832 | 1710 | 53.1 | 1.2644 | 859.8134 | -1440.8379 | 924.0632 | 7424.9379 | 148.4988 | 1932.3754 | 102609.1321 | 102609.1321 | 0 | 133140.7374 | 40949.8926
42.852 | 1711 | 53.2 | 1.3356 | 908.2272 | -1446.2699 | 927.5469 | 7430.3699 | 148.6074 | 1984.3816 | 105569.0985 | 105569.0985 | 0 | 133140.7374 | 40949.8926
42.871 | 1712 | 53.2 | 1.2898 | 877.036 | -1446.2699 | 927.5469 | 7430.3699 | 148.6074 | 1953.1903 | 103909.7261 | 103909.7261 | 0 | 133140.7374 | 40949.8926
42.891 | 1713 | 53.2 | 1.2275 | 834.7087 | -1446.2699 | 927.5469 | 7430.3699 | 148.6074 | 1910.8631 | 101657.9163 | 101657.9163 | 0 | 133140.7374 | 40949.8926
42.91 | 1714 | 53.3 | 1.1957 | 813.0837 | -1451.7121 | 931.0372 | 7435.8121 | 148.7162 | 1892.8372 | 100888.2236 | 100888.2236 | 0 | 133140.7374 | 40949.8926
42.93 | 1715 | 53.3 | 1.163 | 790.8355 | -1451.7121 | 931.0372 | 7435.8121 | 148.7162 | 1870.589 | 99702.3949 | 99702.3949 | 0 | 133140.7374 | 40949.8926
42.949 | 1716 | 53.3 | 1.1241 | 764.4086 | -1451.7121 | 931.0372 | 7435.8121 | 148.7162 | 1844.1621 | 98293.841 | 98293.841 | 0 | 133140.7374 | 40949.8926
42.969 | 1717 | 53.3 | 1.1681 | 794.292 | -1451.7121 | 931.0372 | 7435.8121 | 148.7162 | 1874.0455 | 99886.6236 | 99886.6236 | 0 | 133140.7374 | 40949.8926
42.988 | 1718 | 53.4 | 1.2251 | 833.0488 | -1457.1645 | 934.5341 | 7441.2645 | 148.8253 | 1916.4082 | 102336.1988 | 102336.1988 | 0 | 133140.7374 | 40949.8926
43.008 | 1719 | 53.4 | 1.2837 | 872.9052 | -1457.1645 | 934.5341 | 7441.2645 | 148.8253 | 1956.2646 | 104464.5299 | 104464.5299 | 0 | 133140.7374 | 40949.8926
43.027 | 1720 | 53.4 | 1.2692 | 863.0507 | -1457.1645 | 934.5341 | 7441.2645 | 148.8253 | 1946.4101 | 103938.2984 | 103938.2984 | 0 | 133140.7374 | 40949.8926
43.047 | 1721 | 53.5 | 1.1656 | 792.6143 | -1462.6272 | 938.0375 | 7446.7272 | 148.9345 | 1879.5863 | 100557.8682 | 100557.8682 | 0 | 133140.7374 | 40949.8926
43.066 | 1722 | 53.5 | 1.0792 | 733.8641 | -1462.6272 | 938.0375 | 7446.7272 | 148.9345 | 1820.8362 | 97414.7344 | 97414.7344 | 0 | 133140.7374 | 40949.8926
43.086 | 1723 | 53.5 | 1.097 | 745.9359 | -1462.6272 | 938.0375 | 7446.7272 | 148.9345 | 1832.908 | 98060.5762 | 98060.5762 | 0 | 133140.7374 | 40949.8926
43.105 | 1724 | 53.6 | 1.1914 | 810.1727 | -1468.1001 | 941.5475 | 7452.2001 | 149.044 | 1900.7641 | 101880.9578 | 101880.9578 | 0 | 133140.7374 | 40949.8926
43.125 | 1725 | 53.6 | 1.29 | 877.1864 | -1468.1001 | 941.5475 | 7452.2001 | 149.044 | 1967.7779 | 105472.8931 | 105472.8931 | 0 | 133140.7374 | 40949.8926
43.145 | 1726 | 53.6 | 1.2861 | 874.5416 | -1468.1001 | 941.5475 | 7452.2001 | 149.044 | 1965.133 | 105331.1291 | 105331.1291 | 0 | 133140.7374 | 40949.8926
43.164 | 1727 | 53.7 | 1.2913 | 878.0577 | -1473.5832 | 945.064 | 7457.6832 | 149.1537 | 1972.2753 | 105911.1828 | 105911.1828 | 0 | 133140.7374 | 40949.8926
43.184 | 1728 | 53.7 | 1.2728 | 865.496 | -1473.5832 | 945.064 | 7457.6832 | 149.1537 | 1959.7136 | 105236.62 | 105236.62 | 0 | 133140.7374 | 40949.8926
43.203 | 1729 | 53.7 | 1.2112 | 823.6404 | -1473.5832 | 945.064 | 7457.6832 | 149.1537 | 1917.8581 | 102988.9783 | 102988.9783 | 0 | 133140.7374 | 40949.8926
43.223 | 1730 | 53.8 | 1.1651 | 792.2906 | -1479.0765 | 948.587 | 7463.1765 | 149.2635 | 1890.1411 | 101689.5922 | 101689.5922 | 0 | 133140.7374 | 40949.8926
43.242 | 1732 | 53.8 | 1.1953 | 812.7786 | -1479.0765 | 948.587 | 7463.1765 | 149.2635 | 1910.6292 | 102791.8494 | 102791.8494 | 0 | 133140.7374 | 40949.8926
43.262 | 1733 | 53.8 | 1.2388 | 842.4178 | -1479.0765 | 948.587 | 7463.1765 | 149.2635 | 1940.2684 | 104386.4376 | 104386.4376 | 0 | 133140.7374 | 40949.8926
43.281 | 1734 | 53.9 | 1.235 | 839.8002 | -1484.58 | 952.1167 | 7468.68 | 149.3736 | 1941.2904 | 104635.5548 | 104635.5548 | 0 | 133140.7374 | 40949.8926
43.301 | 1735 | 53.9 | 1.2308 | 836.9647 | -1484.58 | 952.1167 | 7468.68 | 149.3736 | 1938.455 | 104482.7241 | 104482.7241 | 0 | 133140.7374 | 40949.8926
43.32 | 1736 | 53.9 | 1.2234 | 831.9034 | -1484.58 | 952.1167 | 7468.68 | 149.3736 | 1933.3936 | 104209.9155 | 104209.9155 | 0 | 133140.7374 | 40949.8926
43.34 | 1737 | 53.9 | 1.1611 | 789.5545 | -1484.58 | 952.1167 | 7468.68 | 149.3736 | 1891.0447 | 101927.3112 | 101927.3112 | 0 | 133140.7374 | 40949.8926
43.359 | 1738 | 54 | 1.1248 | 764.8846 | -1490.0938 | 955.6528 | 7474.1938 | 149.4839 | 1870.0213 | 100981.1515 | 100981.1515 | 0 | 133140.7374 | 40949.8926
43.379 | 1739 | 54 | 1.0942 | 744.036 | -1490.0938 | 955.6528 | 7474.1938 | 149.4839 | 1849.1727 | 99855.3264 | 99855.3264 | 0 | 133140.7374 | 40949.8926
43.398 | 1740 | 54 | 1.116 | 758.8679 | -1490.0938 | 955.6528 | 7474.1938 | 149.4839 | 1864.0046 | 100656.2505 | 100656.2505 | 0 | 133140.7374 | 40949.8926
43.418 | 1741 | 54.1 | 1.1462 | 779.4242 | -1495.6177 | 959.1956 | 7479.7177 | 149.5944 | 1888.2141 | 102152.3832 | 102152.3832 | 0 | 133140.7374 | 40949.8926
43.438 | 1742 | 54.1 | 1.186 | 806.4612 | -1495.6177 | 959.1956 | 7479.7177 | 149.5944 | 1915.2511 | 103615.0853 | 103615.0853 | 0 | 133140.7374 | 40949.8926
43.457 | 1743 | 54.1 | 1.2376 | 841.5772 | -1495.6177 | 959.1956 | 7479.7177 | 149.5944 | 1950.3671 | 105514.8612 | 105514.8612 | 0 | 133140.7374 | 40949.8926
43.477 | 1744 | 54.2 | 1.285 | 873.7756 | -1501.1519 | 962.7449 | 7485.2519 | 149.705 | 1986.2255 | 107653.4196 | 107653.4196 | 0 | 133140.7374 | 40949.8926
43.496 | 1745 | 54.2 | 1.3341 | 907.2122 | -1501.1519 | 962.7449 | 7485.2519 | 149.705 | 2019.6621 | 109465.6877 | 109465.6877 | 0 | 133140.7374 | 40949.8926
43.516 | 1746 | 54.2 | 1.3176 | 895.9545 | -1501.1519 | 962.7449 | 7485.2519 | 149.705 | 2008.4044 | 108855.5159 | 108855.5159 | 0 | 133140.7374 | 40949.8926
43.535 | 1747 | 54.3 | 1.2004 | 816.2818 | -1506.6963 | 966.3007 | 7490.7963 | 149.8159 | 1932.3984 | 104929.2332 | 104929.2332 | 0 | 133140.7374 | 40949.8926
43.555 | 1748 | 54.3 | 1.1347 | 771.6044 | -1506.6963 | 966.3007 | 7490.7963 | 149.8159 | 1887.721 | 102503.2522 | 102503.2522 | 0 | 133140.7374 | 40949.8926
43.574 | 1749 | 54.3 | 1.124 | 764.3433 | -1506.6963 | 966.3007 | 7490.7963 | 149.8159 | 1880.4599 | 102108.9712 | 102108.9712 | 0 | 133140.7374 | 40949.8926
43.594 | 1751 | 54.3 | 1.1625 | 790.507 | -1506.6963 | 966.3007 | 7490.7963 | 149.8159 | 1906.6236 | 103529.6612 | 103529.6612 | 0 | 133140.7374 | 40949.8926
43.613 | 1752 | 54.4 | 1.2227 | 831.403 | -1512.251 | 969.8631 | 7496.351 | 149.927 | 1951.1931 | 106144.9034 | 106144.9034 | 0 | 133140.7374 | 40949.8926
43.633 | 1753 | 54.4 | 1.2733 | 865.8273 | -1512.251 | 969.8631 | 7496.351 | 149.927 | 1985.6174 | 108017.5859 | 108017.5859 | 0 | 133140.7374 | 40949.8926
43.652 | 1754 | 54.4 | 1.3254 | 901.2976 | -1512.251 | 969.8631 | 7496.351 | 149.927 | 2021.0877 | 109947.1696 | 109947.1696 | 0 | 133140.7374 | 40949.8926
43.672 | 1755 | 54.5 | 1.2685 | 862.6 | -1517.8158 | 973.432 | 7501.9158 | 150.0383 | 1986.0703 | 108240.8336 | 108240.8336 | 0 | 133140.7374 | 40949.8926
43.691 | 1756 | 54.5 | 1.1965 | 813.6421 | -1517.8158 | 973.432 | 7501.9158 | 150.0383 | 1937.1125 | 105572.6297 | 105572.6297 | 0 | 133140.7374 | 40949.8926
43.711 | 1757 | 54.5 | 1.11 | 754.7939 | -1517.8158 | 973.432 | 7501.9158 | 150.0383 | 1878.2642 | 102365.4006 | 102365.4006 | 0 | 133140.7374 | 40949.8926
43.73 | 1758 | 54.6 | 1.0241 | 696.3981 | -1523.3909 | 977.0075 | 7507.4909 | 150.1498 | 1823.5555 | 99566.1308 | 99566.1308 | 0 | 133140.7374 | 40949.8926
43.75 | 1759 | 54.6 | 1.0898 | 741.044 | -1523.3909 | 977.0075 | 7507.4909 | 150.1498 | 1868.2014 | 102003.7966 | 102003.7966 | 0 | 133140.7374 | 40949.8926
43.77 | 1760 | 54.6 | 1.157 | 786.7366 | -1523.3909 | 977.0075 | 7507.4909 | 150.1498 | 1913.894 | 104498.6107 | 104498.6107 | 0 | 133140.7374 | 40949.8926
43.789 | 1761 | 54.6 | 1.249 | 849.3528 | -1523.3909 | 977.0075 | 7507.4909 | 150.1498 | 1976.5101 | 107917.4526 | 107917.4526 | 0 | 133140.7374 | 40949.8926
43.809 | 1762 | 54.7 | 1.3213 | 898.506 | -1528.9762 | 980.5896 | 7513.0762 | 150.2615 | 2029.3571 | 111005.8352 | 111005.8352 | 0 | 133140.7374 | 40949.8926
43.828 | 1763 | 54.7 | 1.3742 | 934.4389 | -1528.9762 | 980.5896 | 7513.0762 | 150.2615 | 2065.2901 | 112971.3674 | 112971.3674 | 0 | 133140.7374 | 40949.8926
43.848 | 1764 | 54.7 | 1.3312 | 905.1875 | -1528.9762 | 980.5896 | 7513.0762 | 150.2615 | 2036.0386 | 111371.3127 | 111371.3127 | 0 | 133140.7374 | 40949.8926
43.867 | 1765 | 54.8 | 1.2962 | 881.4238 | -1534.5717 | 984.1782 | 7518.6717 | 150.3734 | 2015.9755 | 110475.4568 | 110475.4568 | 0 | 133140.7374 | 40949.8926
43.887 | 1767 | 54.8 | 1.2642 | 859.64 | -1534.5717 | 984.1782 | 7518.6717 | 150.3734 | 1994.1917 | 109281.7039 | 109281.7039 | 0 | 133140.7374 | 40949.8926
43.906 | 1768 | 54.8 | 1.245 | 846.6301 | -1534.5717 | 984.1782 | 7518.6717 | 150.3734 | 1981.1818 | 108568.7613 | 108568.7613 | 0 | 133140.7374 | 40949.8926
43.926 | 1769 | 54.9 | 1.2213 | 830.5041 | -1540.1775 | 987.7734 | 7524.2775 | 150.4855 | 1968.7631 | 108085.0922 | 108085.0922 | 0 | 133140.7374 | 40949.8926
43.945 | 1770 | 54.9 | 1.1823 | 803.9866 | -1540.1775 | 987.7734 | 7524.2775 | 150.4855 | 1942.2456 | 106629.2811 | 106629.2811 | 0 | 133140.7374 | 40949.8926
43.965 | 1771 | 54.9 | 1.1497 | 781.7884 | -1540.1775 | 987.7734 | 7524.2775 | 150.4855 | 1920.0474 | 105410.6006 | 105410.6006 | 0 | 133140.7374 | 40949.8926
43.984 | 1772 | 55 | 1.1157 | 758.6767 | -1545.7934 | 991.3751 | 7529.8934 | 150.5979 | 1900.6497 | 104535.7352 | 104535.7352 | 0 | 133140.7374 | 40949.8926
44.004 | 1773 | 55 | 1.1742 | 798.4248 | -1545.7934 | 991.3751 | 7529.8934 | 150.5979 | 1940.3978 | 106721.8763 | 106721.8763 | 0 | 133140.7374 | 40949.8926
44.023 | 1774 | 55 | 1.1687 | 794.7185 | -1545.7934 | 991.3751 | 7529.8934 | 150.5979 | 1936.6915 | 106518.0324 | 106518.0324 | 0 | 133140.7374 | 40949.8926
44.043 | 1775 | 55.1 | 1.1545 | 785.0819 | -1551.4196 | 994.9834 | 7535.5196 | 150.7104 | 1930.7757 | 106385.7426 | 106385.7426 | 0 | 133140.7374 | 40949.8926
44.063 | 1776 | 55.1 | 1.1572 | 786.8766 | -1551.4196 | 994.9834 | 7535.5196 | 150.7104 | 1932.5704 | 106484.6276 | 106484.6276 | 0 | 133140.7374 | 40949.8926
44.082 | 1777 | 55.1 | 1.1572 | 786.8871 | -1551.4196 | 994.9834 | 7535.5196 | 150.7104 | 1932.5809 | 106485.2073 | 106485.2073 | 0 | 133140.7374 | 40949.8926
44.102 | 1778 | 55.1 | 1.1573 | 786.9409 | -1551.4196 | 994.9834 | 7535.5196 | 150.7104 | 1932.6347 | 106488.1692 | 106488.1692 | 0 | 133140.7374 | 40949.8926
44.121 | 1779 | 55.2 | 1.2271 | 834.4013 | -1557.056 | 998.5982 | 7541.156 | 150.8231 | 1983.8227 | 109507.0116 | 109507.0116 | 0 | 133140.7374 | 40949.8926
44.141 | 1781 | 55.2 | 1.2842 | 873.261 | -1557.056 | 998.5982 | 7541.156 | 150.8231 | 2022.6823 | 111652.0634 | 111652.0634 | 0 | 133140.7374 | 40949.8926
44.16 | 1782 | 55.2 | 1.3016 | 885.1178 | -1557.056 | 998.5982 | 7541.156 | 150.8231 | 2034.5391 | 112306.5605 | 112306.5605 | 0 | 133140.7374 | 40949.8926
44.18 | 1783 | 55.3 | 1.2356 | 840.2351 | -1562.7026 | 1002.2196 | 7546.8026 | 150.9361 | 1993.3908 | 110234.5088 | 110234.5088 | 0 | 133140.7374 | 40949.8926
44.199 | 1784 | 55.3 | 1.1622 | 790.2905 | -1562.7026 | 1002.2196 | 7546.8026 | 150.9361 | 1943.4462 | 107472.5729 | 107472.5729 | 0 | 133140.7374 | 40949.8926
44.219 | 1785 | 55.3 | 1.1236 | 764.0614 | -1562.7026 | 1002.2196 | 7546.8026 | 150.9361 | 1917.217 | 106022.1018 | 106022.1018 | 0 | 133140.7374 | 40949.8926
44.238 | 1786 | 55.4 | 1.0979 | 746.6046 | -1568.3595 | 1005.8476 | 7552.4595 | 151.0492 | 1903.5013 | 105453.9719 | 105453.9719 | 0 | 133140.7374 | 40949.8926
44.258 | 1787 | 55.4 | 1.1044 | 750.9941 | -1568.3595 | 1005.8476 | 7552.4595 | 151.0492 | 1907.8908 | 105697.1504 | 105697.1504 | 0 | 133140.7374 | 40949.8926
44.277 | 1788 | 55.4 | 1.1635 | 791.1876 | -1568.3595 | 1005.8476 | 7552.4595 | 151.0492 | 1948.0843 | 107923.8726 | 107923.8726 | 0 | 133140.7374 | 40949.8926
44.297 | 1789 | 55.4 | 1.1921 | 810.6529 | -1568.3595 | 1005.8476 | 7552.4595 | 151.0492 | 1967.5496 | 109002.2503 | 109002.2503 | 0 | 133140.7374 | 40949.8926
44.316 | 1790 | 55.5 | 1.2469 | 847.9205 | -1574.0265 | 1009.482 | 7558.1265 | 151.1625 | 2008.565 | 111475.3593 | 111475.3593 | 0 | 133140.7374 | 40949.8926
44.336 | 1791 | 55.5 | 1.1963 | 813.5055 | -1574.0265 | 1009.482 | 7558.1265 | 151.1625 | 1974.1501 | 109565.3281 | 109565.3281 | 0 | 133140.7374 | 40949.8926
44.355 | 1792 | 55.5 | 1.1088 | 753.9836 | -1574.0265 | 1009.482 | 7558.1265 | 151.1625 | 1914.6282 | 106261.8635 | 106261.8635 | 0 | 133140.7374 | 40949.8926
44.375 | 1794 | 55.6 | 1.0313 | 701.2762 | -1579.7038 | 1013.1231 | 7563.8038 | 151.2761 | 1865.6754 | 103731.5515 | 103731.5515 | 0 | 133140.7374 | 40949.8926
44.395 | 1795 | 55.6 | 1.0489 | 713.2657 | -1579.7038 | 1013.1231 | 7563.8038 | 151.2761 | 1877.6649 | 104398.1679 | 104398.1679 | 0 | 133140.7374 | 40949.8926
44.414 | 1796 | 55.6 | 1.1672 | 793.6696 | -1579.7038 | 1013.1231 | 7563.8038 | 151.2761 | 1958.0688 | 108868.6227 | 108868.6227 | 0 | 133140.7374 | 40949.8926
44.434 | 1797 | 55.7 | 1.1705 | 795.9376 | -1585.3913 | 1016.7707 | 7569.4913 | 151.3898 | 1964.0981 | 109400.2648 | 109400.2648 | 0 | 133140.7374 | 40949.8926
44.453 | 1798 | 55.7 | 1.1536 | 784.4368 | -1585.3913 | 1016.7707 | 7569.4913 | 151.3898 | 1952.5973 | 108759.6699 | 108759.6699 | 0 | 133140.7374 | 40949.8926
44.473 | 1799 | 55.7 | 1.0974 | 746.2193 | -1585.3913 | 1016.7707 | 7569.4913 | 151.3898 | 1914.3798 | 106630.9558 | 106630.9558 | 0 | 133140.7374 | 40949.8926
44.492 | 1800 | 55.7 | 1.026 | 697.6526 | -1585.3913 | 1016.7707 | 7569.4913 | 151.3898 | 1865.8132 | 103925.7934 | 103925.7934 | 0 | 133140.7374 | 40949.8926
44.512 | 1801 | 55.8 | 0.96384 | 655.4085 | -1591.089 | 1020.4249 | 7575.189 | 151.5038 | 1827.3372 | 101965.4142 | 101965.4142 | 0 | 133140.7374 | 40949.8926
44.531 | 1802 | 55.8 | 0.9132 | 620.979 | -1591.089 | 1020.4249 | 7575.189 | 151.5038 | 1792.9076 | 100044.2443 | 100044.2443 | 0 | 133140.7374 | 40949.8926
44.551 | 1803 | 55.8 | 0.97447 | 662.637 | -1591.089 | 1020.4249 | 7575.189 | 151.5038 | 1834.5657 | 102368.7649 | 102368.7649 | 0 | 133140.7374 | 40949.8926
44.57 | 1804 | 55.8 | 1.0451 | 710.6416 | -1591.089 | 1020.4249 | 7575.189 | 151.5038 | 1882.5703 | 105047.4217 | 105047.4217 | 0 | 133140.7374 | 40949.8926
44.59 | 1805 | 55.9 | 0.93934 | 638.7482 | -1596.7969 | 1024.0856 | 7580.8969 | 151.6179 | 1814.4517 | 101427.8514 | 101427.8514 | 0 | 133140.7374 | 40949.8926
44.609 | 1807 | 55.9 | 0.86475 | 588.0294 | -1596.7969 | 1024.0856 | 7580.8969 | 151.6179 | 1763.7329 | 98592.6674 | 98592.6674 | 0 | 133140.7374 | 40949.8926
44.629 | 1808 | 55.9 | 0.76664 | 521.3183 | -1596.7969 | 1024.0856 | 7580.8969 | 151.6179 | 1697.0218 | 94863.5194 | 94863.5194 | 0 | 133140.7374 | 40949.8926
44.648 | 1809 | 55.9 | 0.7415 | 504.2222 | -1596.7969 | 1024.0856 | 7580.8969 | 151.6179 | 1679.9257 | 93907.848 | 93907.848 | 0 | 133140.7374 | 40949.8926
44.668 | 1810 | 56 | 0.65411 | 444.7961 | -1602.5151 | 1027.7528 | 7586.6151 | 151.7323 | 1624.2812 | 90959.7475 | 90959.7475 | 0 | 133140.7374 | 40949.8926
44.688 | 1811 | 56 | 0.88475 | 601.6266 | -1602.5151 | 1027.7528 | 7586.6151 | 151.7323 | 1781.1118 | 99742.2587 | 99742.2587 | 0 | 133140.7374 | 40949.8926
44.707 | 1812 | 56 | 0.99826 | 678.8171 | -1602.5151 | 1027.7528 | 7586.6151 | 151.7323 | 1858.3022 | 104064.923 | 104064.923 | 0 | 133140.7374 | 40949.8926
44.727 | 1813 | 56 | 1.0922 | 742.7013 | -1602.5151 | 1027.7528 | 7586.6151 | 151.7323 | 1922.1865 | 107642.4418 | 107642.4418 | 0 | 133140.7374 | 40949.8926
44.746 | 1814 | 56.1 | 1.0733 | 729.8227 | -1608.2435 | 1031.4267 | 7592.3435 | 151.8469 | 1913.0962 | 107324.6967 | 107324.6967 | 0 | 133140.7374 | 40949.8926
44.766 | 1815 | 56.1 | 1.0489 | 713.265 | -1608.2435 | 1031.4267 | 7592.3435 | 151.8469 | 1896.5385 | 106395.8109 | 106395.8109 | 0 | 133140.7374 | 40949.8926
44.785 | 1816 | 56.1 | 1.0508 | 714.5171 | -1608.2435 | 1031.4267 | 7592.3435 | 151.8469 | 1897.7907 | 106466.0564 | 106466.0564 | 0 | 133140.7374 | 40949.8926
44.805 | 1818 | 56.2 | 0.9232 | 627.7758 | -1613.9821 | 1035.107 | 7598.0821 | 151.9616 | 1814.8444 | 101994.2574 | 101994.2574 | 0 | 133140.7374 | 40949.8926
44.824 | 1819 | 56.2 | 0.84384 | 573.8081 | -1613.9821 | 1035.107 | 7598.0821 | 151.9616 | 1760.8768 | 98961.2763 | 98961.2763 | 0 | 133140.7374 | 40949.8926
44.844 | 1820 | 56.2 | 0.85536 | 581.6435 | -1613.9821 | 1035.107 | 7598.0821 | 151.9616 | 1768.7122 | 99401.6231 | 99401.6231 | 0 | 133140.7374 | 40949.8926
44.863 | 1821 | 56.2 | 0.89521 | 608.7438 | -1613.9821 | 1035.107 | 7598.0821 | 151.9616 | 1795.8125 | 100924.6633 | 100924.6633 | 0 | 133140.7374 | 40949.8926
44.883 | 1822 | 56.3 | 0.91614 | 622.972 | -1619.7309 | 1038.794 | 7603.8309 | 152.0766 | 1813.8426 | 102119.3359 | 102119.3359 | 0 | 133140.7374 | 40949.8926
44.902 | 1823 | 56.3 | 0.92528 | 629.1918 | -1619.7309 | 1038.794 | 7603.8309 | 152.0766 | 1820.0624 | 102469.5127 | 102469.5127 | 0 | 133140.7374 | 40949.8926
44.922 | 1824 | 56.3 | 0.92307 | 627.6869 | -1619.7309 | 1038.794 | 7603.8309 | 152.0766 | 1818.5575 | 102384.7895 | 102384.7895 | 0 | 133140.7374 | 40949.8926
44.941 | 1825 | 56.3 | 0.8499 | 577.9339 | -1619.7309 | 1038.794 | 7603.8309 | 152.0766 | 1768.8045 | 99583.6911 | 99583.6911 | 0 | 133140.7374 | 40949.8926
44.961 | 1826 | 56.3 | 0.80584 | 547.973 | -1619.7309 | 1038.794 | 7603.8309 | 152.0766 | 1738.8436 | 97896.8944 | 97896.8944 | 0 | 133140.7374 | 40949.8926
44.98 | 1827 | 56.4 | 0.82476 | 560.8337 | -1625.4899 | 1042.4875 | 7609.5899 | 152.1918 | 1755.513 | 99010.9311 | 99010.9311 | 0 | 133140.7374 | 40949.8926
45 | 1829 | 56.4 | 0.88521 | 601.9436 | -1625.4899 | 1042.4875 | 7609.5899 | 152.1918 | 1796.6229 | 101329.5291 | 101329.5291 | 0 | 133140.7374 | 40949.8926
45.02 | 1830 | 56.4 | 0.94995 | 645.9656 | -1625.4899 | 1042.4875 | 7609.5899 | 152.1918 | 1840.6449 | 103812.3713 | 103812.3713 | 0 | 133140.7374 | 40949.8926
45.039 | 1831 | 56.4 | 0.81202 | 552.1758 | -1625.4899 | 1042.4875 | 7609.5899 | 152.1918 | 1746.8551 | 98522.6278 | 98522.6278 | 0 | 133140.7374 | 40949.8926
45.059 | 1832 | 56.4 | 0.70785 | 481.3375 | -1625.4899 | 1042.4875 | 7609.5899 | 152.1918 | 1676.0167 | 94527.3447 | 94527.3447 | 0 | 133140.7374 | 40949.8926
45.078 | 1833 | 56.5 | 0.61275 | 416.6711 | -1631.2592 | 1046.1875 | 7615.3592 | 152.3072 | 1615.1658 | 91256.8672 | 91256.8672 | 0 | 133140.7374 | 40949.8926
45.098 | 1834 | 56.5 | 0.52895 | 359.6853 | -1631.2592 | 1046.1875 | 7615.3592 | 152.3072 | 1558.18 | 88037.1674 | 88037.1674 | 0 | 133140.7374 | 40949.8926
45.117 | 1835 | 56.5 | 0.56344 | 383.1415 | -1631.2592 | 1046.1875 | 7615.3592 | 152.3072 | 1581.6362 | 89362.4451 | 89362.4451 | 0 | 133140.7374 | 40949.8926
45.137 | 1836 | 56.5 | 0.62717 | 426.4772 | -1631.2592 | 1046.1875 | 7615.3592 | 152.3072 | 1624.9719 | 91810.9123 | 91810.9123 | 0 | 133140.7374 | 40949.8926
45.156 | 1837 | 56.5 | 0.74868 | 509.1039 | -1631.2592 | 1046.1875 | 7615.3592 | 152.3072 | 1707.5986 | 96479.3213 | 96479.3213 | 0 | 133140.7374 | 40949.8926
45.176 | 1838 | 56.5 | 0.77719 | 528.491 | -1631.2592 | 1046.1875 | 7615.3592 | 152.3072 | 1726.9857 | 97574.6912 | 97574.6912 | 0 | 133140.7374 | 40949.8926
45.195 | 1840 | 56.6 | 0.83959 | 570.9244 | -1637.0387 | 1049.8941 | 7621.1387 | 152.4228 | 1773.2413 | 100365.4564 | 100365.4564 | 0 | 133140.7374 | 40949.8926
45.215 | 1841 | 56.6 | 0.85905 | 584.1552 | -1637.0387 | 1049.8941 | 7621.1387 | 152.4228 | 1786.4721 | 101114.3206 | 101114.3206 | 0 | 133140.7374 | 40949.8926
45.234 | 1842 | 56.6 | 0.85066 | 578.4493 | -1637.0387 | 1049.8941 | 7621.1387 | 152.4228 | 1780.7662 | 100791.3642 | 100791.3642 | 0 | 133140.7374 | 40949.8926
45.254 | 1843 | 56.6 | 0.83582 | 568.3596 | -1637.0387 | 1049.8941 | 7621.1387 | 152.4228 | 1770.6764 | 100220.2869 | 100220.2869 | 0 | 133140.7374 | 40949.8926
45.273 | 1844 | 56.6 | 0.83627 | 568.6636 | -1637.0387 | 1049.8941 | 7621.1387 | 152.4228 | 1770.9805 | 100237.4945 | 100237.4945 | 0 | 133140.7374 | 40949.8926
45.293 | 1845 | 56.7 | 0.84346 | 573.5546 | -1642.8284 | 1053.6073 | 7626.9284 | 152.5386 | 1779.7004 | 100909.0151 | 100909.0151 | 0 | 133140.7374 | 40949.8926
45.313 | 1846 | 56.7 | 0.85116 | 578.7889 | -1642.8284 | 1053.6073 | 7626.9284 | 152.5386 | 1784.9347 | 101205.799 | 101205.799 | 0 | 133140.7374 | 40949.8926
45.332 | 1847 | 56.7 | 0.73863 | 502.2689 | -1642.8284 | 1053.6073 | 7626.9284 | 152.5386 | 1708.4147 | 96867.116 | 96867.116 | 0 | 133140.7374 | 40949.8926
45.352 | 1848 | 56.7 | 0.64904 | 441.3486 | -1642.8284 | 1053.6073 | 7626.9284 | 152.5386 | 1647.4944 | 93412.9309 | 93412.9309 | 0 | 133140.7374 | 40949.8926
45.371 | 1850 | 56.7 | 0.48789 | 331.7636 | -1642.8284 | 1053.6073 | 7626.9284 | 152.5386 | 1537.9095 | 87199.4666 | 87199.4666 | 0 | 133140.7374 | 40949.8926
45.391 | 1851 | 56.8 | 0.42333 | 287.865 | -1648.6283 | 1057.327 | 7632.7283 | 152.6546 | 1497.8466 | 85077.6843 | 85077.6843 | 0 | 133140.7374 | 40949.8926
45.41 | 1852 | 56.8 | 0.38657 | 262.8679 | -1648.6283 | 1057.327 | 7632.7283 | 152.6546 | 1472.8494 | 83657.8466 | 83657.8466 | 0 | 133140.7374 | 40949.8926
45.43 | 1853 | 56.8 | 0.40521 | 275.5415 | -1648.6283 | 1057.327 | 7632.7283 | 152.6546 | 1485.523 | 84377.707 | 84377.707 | 0 | 133140.7374 | 40949.8926
45.449 | 1854 | 56.8 | 0.38082 | 258.9554 | -1648.6283 | 1057.327 | 7632.7283 | 152.6546 | 1468.937 | 83435.6191 | 83435.6191 | 0 | 133140.7374 | 40949.8926
45.469 | 1855 | 56.8 | 0.32367 | 220.0974 | -1648.6283 | 1057.327 | 7632.7283 | 152.6546 | 1430.079 | 81228.4854 | 81228.4854 | 0 | 133140.7374 | 40949.8926
45.488 | 1856 | 56.8 | 0.36716 | 249.6683 | -1648.6283 | 1057.327 | 7632.7283 | 152.6546 | 1459.6498 | 82908.1085 | 82908.1085 | 0 | 133140.7374 | 40949.8926
45.508 | 1857 | 56.8 | 0.37091 | 252.2161 | -1648.6283 | 1057.327 | 7632.7283 | 152.6546 | 1462.1976 | 83052.8246 | 83052.8246 | 0 | 133140.7374 | 40949.8926
45.527 | 1858 | 56.8 | 0.38772 | 263.6484 | -1648.6283 | 1057.327 | 7632.7283 | 152.6546 | 1473.6299 | 83702.1803 | 83702.1803 | 0 | 133140.7374 | 40949.8926
45.547 | 1859 | 56.8 | 0.48597 | 330.461 | -1648.6283 | 1057.327 | 7632.7283 | 152.6546 | 1540.4426 | 87497.1376 | 87497.1376 | 0 | 133140.7374 | 40949.8926
45.566 | 1861 | 56.8 | 0.45428 | 308.9091 | -1648.6283 | 1057.327 | 7632.7283 | 152.6546 | 1518.8906 | 86272.9859 | 86272.9859 | 0 | 133140.7374 | 40949.8926
45.586 | 1862 | 56.9 | 0.43493 | 295.7534 | -1654.4384 | 1061.0532 | 7638.5384 | 152.7708 | 1509.5774 | 85894.953 | 85894.953 | 0 | 133140.7374 | 40949.8926
45.605 | 1863 | 56.9 | 0.44355 | 301.6156 | -1654.4384 | 1061.0532 | 7638.5384 | 152.7708 | 1515.4396 | 86228.5114 | 86228.5114 | 0 | 133140.7374 | 40949.8926
45.625 | 1864 | 56.9 | 0.43783 | 297.7252 | -1654.4384 | 1061.0532 | 7638.5384 | 152.7708 | 1511.5492 | 86007.1514 | 86007.1514 | 0 | 133140.7374 | 40949.8926
45.645 | 1865 | 56.9 | 0.39051 | 265.5465 | -1654.4384 | 1061.0532 | 7638.5384 | 152.7708 | 1479.3705 | 84176.1797 | 84176.1797 | 0 | 133140.7374 | 40949.8926
45.664 | 1866 | 56.9 | 0.33939 | 230.7836 | -1654.4384 | 1061.0532 | 7638.5384 | 152.7708 | 1444.6076 | 82198.1723 | 82198.1723 | 0 | 133140.7374 | 40949.8926
45.684 | 1867 | 56.9 | 0.32301 | 219.6447 | -1654.4384 | 1061.0532 | 7638.5384 | 152.7708 | 1433.4687 | 81564.3688 | 81564.3688 | 0 | 133140.7374 | 40949.8926
45.703 | 1868 | 56.9 | 0.30468 | 207.18 | -1654.4384 | 1061.0532 | 7638.5384 | 152.7708 | 1421.004 | 80855.1263 | 80855.1263 | 0 | 133140.7374 | 40949.8926
45.723 | 1869 | 56.9 | 0.25427 | 172.9013 | -1654.4384 | 1061.0532 | 7638.5384 | 152.7708 | 1386.7253 | 78904.6669 | 78904.6669 | 0 | 133140.7374 | 40949.8926
45.742 | 1871 | 56.9 | 0.35382 | 240.5974 | -1654.4384 | 1061.0532 | 7638.5384 | 152.7708 | 1454.4214 | 82756.5762 | 82756.5762 | 0 | 133140.7374 | 40949.8926
45.762 | 1872 | 57 | 0.45014 | 306.0985 | -1660.2588 | 1064.786 | 7644.3588 | 152.8872 | 1523.7718 | 86854.9899 | 86854.9899 | 0 | 133140.7374 | 40949.8926
45.781 | 1873 | 57 | 0.45433 | 308.9436 | -1660.2588 | 1064.786 | 7644.3588 | 152.8872 | 1526.6168 | 87017.1593 | 87017.1593 | 0 | 133140.7374 | 40949.8926
45.801 | 1874 | 57 | 0.33555 | 228.1721 | -1660.2588 | 1064.786 | 7644.3588 | 152.8872 | 1445.8453 | 82413.1841 | 82413.1841 | 0 | 133140.7374 | 40949.8926
45.82 | 1875 | 57 | 0.22953 | 156.0827 | -1660.2588 | 1064.786 | 7644.3588 | 152.8872 | 1373.7559 | 78304.0872 | 78304.0872 | 0 | 133140.7374 | 40949.8926
45.84 | 1876 | 57 | 0.14767 | 100.4123 | -1660.2588 | 1064.786 | 7644.3588 | 152.8872 | 1318.0855 | 75130.8736 | 75130.8736 | 0 | 133140.7374 | 40949.8926
45.859 | 1877 | 57 | -0.041229 | -28.0356 | -1660.2588 | 1064.786 | 7644.3588 | 152.8872 | 1189.6376 | 67809.341 | 67809.341 | 0 | 133140.7374 | 40949.8926
45.879 | 1878 | 57 | -0.17868 | -121.5034 | -1660.2588 | 1064.786 | 7644.3588 | 152.8872 | 1096.1698 | 62481.6761 | 62481.6761 | 0 | 133140.7374 | 40949.8926
45.898 | 1880 | 57 | -0.38712 | -263.2415 | -1660.2588 | 1064.786 | 7644.3588 | 152.8872 | 954.4317 | 54402.6078 | 54402.6078 | 0 | 133140.7374 | 40949.8926
45.918 | 1881 | 57 | -0.33687 | -229.0733 | -1660.2588 | 1064.786 | 7644.3588 | 152.8872 | 988.5999 | 56350.1935 | 56350.1935 | 0 | 133140.7374 | 40949.8926
45.938 | 1882 | 56.9 | -0.26011 | -176.8717 | -1654.4384 | 1061.0532 | 7638.5384 | 152.7708 | 1036.9522 | 59002.5829 | 59002.5829 | 0 | 133140.7374 | 40949.8926
45.957 | 1883 | 56.9 | -0.15577 | -105.9237 | -1654.4384 | 1061.0532 | 7638.5384 | 152.7708 | 1107.9002 | 63039.5242 | 63039.5242 | 0 | 133140.7374 | 40949.8926
45.977 | 1884 | 56.9 | -0.30523 | -207.5551 | -1654.4384 | 1061.0532 | 7638.5384 | 152.7708 | 1006.2689 | 57256.6981 | 57256.6981 | 0 | 133140.7374 | 40949.8926
45.996 | 1885 | 56.9 | -0.3715 | -252.6205 | -1654.4384 | 1061.0532 | 7638.5384 | 152.7708 | 961.2035 | 54692.4791 | 54692.4791 | 0 | 133140.7374 | 40949.8926
46.016 | 1886 | 56.9 | -0.46628 | -317.0713 | -1654.4384 | 1061.0532 | 7638.5384 | 152.7708 | 896.7527 | 51025.2273 | 51025.2273 | 0 | 133140.7374 | 40949.8926
46.035 | 1887 | 56.9 | -0.58382 | -396.9997 | -1654.4384 | 1061.0532 | 7638.5384 | 152.7708 | 816.8242 | 46477.2996 | 46477.2996 | 0 | 133140.7374 | 40949.8926
46.055 | 1888 | 56.9 | -0.65341 | -444.3218 | -1654.4384 | 1061.0532 | 7638.5384 | 152.7708 | 769.5022 | 43784.6753 | 43784.6753 | 0 | 133140.7374 | 40949.8926
46.074 | 1890 | 56.9 | -0.72614 | -493.775 | -1654.4384 | 1061.0532 | 7638.5384 | 152.7708 | 720.0489 | 40970.7846 | 40970.7846 | 0 | 133140.7374 | 40949.8926
46.094 | 1891 | 56.9 | -0.7104 | -483.0727 | -1654.4384 | 1061.0532 | 7638.5384 | 152.7708 | 730.7513 | 41579.75 | 41579.75 | 0 | 133140.7374 | 40949.8926
46.113 | 1892 | 56.9 | -0.65436 | -444.966 | -1654.4384 | 1061.0532 | 7638.5384 | 152.7708 | 768.858 | 43748.0219 | 43748.0219 | 0 | 133140.7374 | 40949.8926
46.133 | 1893 | 56.8 | -0.52763 | -358.7901 | -1648.6283 | 1057.327 | 7632.7283 | 152.6546 | 851.1914 | 48347.6743 | 48347.6743 | 0 | 133140.7374 | 40949.8926
46.152 | 1894 | 56.8 | -0.4005 | -272.339 | -1648.6283 | 1057.327 | 7632.7283 | 152.6546 | 937.6425 | 53258.0966 | 53258.0966 | 0 | 133140.7374 | 40949.8926
46.172 | 1895 | 56.8 | -0.26645 | -181.1866 | -1648.6283 | 1057.327 | 7632.7283 | 152.6546 | 1028.7949 | 58435.5524 | 58435.5524 | 0 | 133140.7374 | 40949.8926
46.191 | 1896 | 56.8 | -0.16563 | -112.6291 | -1648.6283 | 1057.327 | 7632.7283 | 152.6546 | 1097.3524 | 62329.619 | 62329.619 | 0 | 133140.7374 | 40949.8926
46.211 | 1897 | 56.8 | -0.084134 | -57.2111 | -1648.6283 | 1057.327 | 7632.7283 | 152.6546 | 1152.7704 | 65477.3613 | 65477.3613 | 0 | 133140.7374 | 40949.8926
46.23 | 1898 | 56.8 | -0.067162 | -45.6704 | -1648.6283 | 1057.327 | 7632.7283 | 152.6546 | 1164.3111 | 66132.8725 | 66132.8725 | 0 | 133140.7374 | 40949.8926
46.25 | 1899 | 56.8 | -0.068436 | -46.5368 | -1648.6283 | 1057.327 | 7632.7283 | 152.6546 | 1163.4447 | 66083.6608 | 66083.6608 | 0 | 133140.7374 | 40949.8926
46.27 | 1901 | 56.8 | -0.02155 | -14.6542 | -1648.6283 | 1057.327 | 7632.7283 | 152.6546 | 1195.3273 | 67894.5892 | 67894.5892 | 0 | 133140.7374 | 40949.8926
46.289 | 1902 | 56.8 | 0.053885 | 36.6419 | -1648.6283 | 1057.327 | 7632.7283 | 152.6546 | 1246.6234 | 70808.2109 | 70808.2109 | 0 | 133140.7374 | 40949.8926
46.309 | 1903 | 56.8 | 0.134 | 91.119 | -1648.6283 | 1057.327 | 7632.7283 | 152.6546 | 1301.1005 | 73902.5107 | 73902.5107 | 0 | 133140.7374 | 40949.8926
46.328 | 1904 | 56.8 | 0.16263 | 110.5882 | -1648.6283 | 1057.327 | 7632.7283 | 152.6546 | 1320.5697 | 75008.361 | 75008.361 | 0 | 133140.7374 | 40949.8926
46.348 | 1905 | 56.8 | 0.16892 | 114.8681 | -1648.6283 | 1057.327 | 7632.7283 | 152.6546 | 1324.8496 | 75251.4577 | 75251.4577 | 0 | 133140.7374 | 40949.8926
46.367 | 1906 | 56.8 | 0.11484 | 78.0937 | -1648.6283 | 1057.327 | 7632.7283 | 152.6546 | 1288.0752 | 73162.6721 | 73162.6721 | 0 | 133140.7374 | 40949.8926
46.387 | 1907 | 56.8 | 0.051431 | 34.9733 | -1648.6283 | 1057.327 | 7632.7283 | 152.6546 | 1244.9549 | 70713.4365 | 70713.4365 | 0 | 133140.7374 | 40949.8926
46.406 | 1908 | 56.8 | -0.012319 | -8.3769 | -1648.6283 | 1057.327 | 7632.7283 | 152.6546 | 1201.6047 | 68251.1447 | 68251.1447 | 0 | 133140.7374 | 40949.8926
46.426 | 1909 | 56.8 | -0.044735 | -30.4199 | -1648.6283 | 1057.327 | 7632.7283 | 152.6546 | 1179.5616 | 66999.1004 | 66999.1004 | 0 | 133140.7374 | 40949.8926
46.445 | 1911 | 56.8 | -0.10971 | -74.6023 | -1648.6283 | 1057.327 | 7632.7283 | 152.6546 | 1135.3793 | 64489.5417 | 64489.5417 | 0 | 133140.7374 | 40949.8926
46.465 | 1912 | 56.8 | -0.27535 | -187.2347 | -1648.6283 | 1057.327 | 7632.7283 | 152.6546 | 1022.7468 | 58092.0179 | 58092.0179 | 0 | 133140.7374 | 40949.8926
46.484 | 1913 | 56.8 | -0.46578 | -316.7322 | -1648.6283 | 1057.327 | 7632.7283 | 152.6546 | 893.2494 | 50736.5636 | 50736.5636 | 0 | 133140.7374 | 40949.8926
46.504 | 1914 | 56.8 | -1.2825 | -872.1163 | -1648.6283 | 1057.327 | 7632.7283 | 152.6546 | 337.8652 | 19190.7431 | 19190.7431 | 0 | 133140.7374 | 40949.8926
46.523 | 1915 | 56.7 | -1.9759 | -1343.6213 | -1642.8284 | 1053.6073 | 7626.9284 | 152.5386 | -137.4754 | -7794.857 | 0 | -7794.857 | 133140.7374 | 40949.8926
46.543 | 1916 | 56.7 | -2.7059 | -1840.0398 | -1642.8284 | 1053.6073 | 7626.9284 | 152.5386 | -633.894 | -35941.7879 | 0 | -35941.7879 | 133140.7374 | 40949.8926
46.563 | 1917 | 56.6 | -3.6935 | -2511.5938 | -1637.0387 | 1049.8941 | 7621.1387 | 152.4228 | -1309.2769 | -74105.0752 | 0 | -74105.0752 | 133140.7374 | 40949.8926
46.582 | 1918 | 56.5 | -4.6785 | -3181.4008 | -1631.2592 | 1046.1875 | 7615.3592 | 152.3072 | -1982.9061 | -112034.1967 | 0 | -112034.1967 | 133140.7374 | 40949.8926
46.602 | 1919 | 56.3 | -5.8949 | -4008.5229 | -1619.7309 | 1038.794 | 7603.8309 | 152.0766 | -2817.6523 | -158633.8222 | 0 | -158633.8222 | 133140.7374 | 40949.8926
46.621 | 1921 | 56.2 | -7.1446 | -4858.3431 | -1613.9821 | 1035.107 | 7598.0821 | 151.9616 | -3671.2744 | -206325.6214 | 0 | -206325.6214 | 133140.7374 | 40949.8926
46.641 | 1922 | 56 | -7.9507 | -5406.5025 | -1602.5151 | 1027.7528 | 7586.6151 | 151.7323 | -4227.0174 | -236712.9743 | 0 | -236712.9743 | 133140.7374 | 40949.8926
46.66 | 1923 | 55.7 | -8.7965 | -5981.6418 | -1585.3913 | 1016.7707 | 7569.4913 | 151.3898 | -4813.4813 | -268110.9078 | 0 | -268110.9078 | 133140.7374 | 40949.8926
46.68 | 1924 | 55.5 | -9.7155 | -6606.5092 | -1574.0265 | 1009.482 | 7558.1265 | 151.1625 | -5445.8646 | -302245.4842 | 0 | -302245.4842 | 133140.7374 | 40949.8926
46.699 | 1925 | 55.2 | -10.0533 | -6836.2215 | -1557.056 | 998.5982 | 7541.156 | 150.8231 | -5686.8001 | -313911.3672 | 0 | -313911.3672 | 133140.7374 | 40949.8926
46.719 | 1926 | 55 | -10.3737 | -7054.1285 | -1545.7934 | 991.3751 | 7529.8934 | 150.5979 | -5912.1555 | -325168.554 | 0 | -325168.554 | 133140.7374 | 40949.8926
46.738 | 1927 | 54.7 | -10.6046 | -7211.1339 | -1528.9762 | 980.5896 | 7513.0762 | 150.2615 | -6080.2828 | -332591.4678 | 0 | -332591.4678 | 133140.7374 | 40949.8926
46.758 | 1928 | 54.4 | -10.7669 | -7321.4604 | -1512.251 | 969.8631 | 7496.351 | 149.927 | -6201.6703 | -337370.8637 | 0 | -337370.8637 | 133140.7374 | 40949.8926
46.777 | 1929 | 54.1 | -10.8718 | -7392.8337 | -1495.6177 | 959.1956 | 7479.7177 | 149.5944 | -6284.0438 | -339966.7701 | 0 | -339966.7701 | 133140.7374 | 40949.8926
46.797 | 1930 | 53.8 | -10.886 | -7402.4658 | -1479.0765 | 948.587 | 7463.1765 | 149.2635 | -6304.6152 | -339188.2998 | 0 | -339188.2998 | 133140.7374 | 40949.8926
46.816 | 1931 | 53.6 | -10.823 | -7359.662 | -1468.1001 | 941.5475 | 7452.2001 | 149.044 | -6269.0705 | -336022.1809 | 0 | -336022.1809 | 133140.7374 | 40949.8926
46.836 | 1932 | 53.3 | -10.7293 | -7295.9497 | -1451.7121 | 931.0372 | 7435.8121 | 148.7162 | -6216.1962 | -331323.2595 | 0 | -331323.2595 | 133140.7374 | 40949.8926
46.855 | 1933 | 53 | -10.5193 | -7153.1161 | -1435.4161 | 920.586 | 7419.5161 | 148.3903 | -6084.1398 | -322459.4085 | 0 | -322459.4085 | 133140.7374 | 40949.8926
46.875 | 1934 | 52.7 | -10.8624 | -7386.4447 | -1419.2121 | 910.1938 | 7403.3121 | 148.0662 | -6328.1847 | -333495.3318 | 0 | -333495.3318 | 133140.7374 | 40949.8926
46.895 | 1935 | 52.5 | -10.9526 | -7447.7718 | -1408.4605 | 903.2984 | 7392.5605 | 147.8512 | -6396.6222 | -335822.6668 | 0 | -335822.6668 | 133140.7374 | 40949.8926
46.914 | 1936 | 52.2 | -11.0211 | -7494.3642 | -1392.4098 | 893.0045 | 7376.5098 | 147.5302 | -6453.8296 | -336889.9032 | 0 | -336889.9032 | 133140.7374 | 40949.8926
46.934 | 1937 | 51.9 | -11.0686 | -7526.6598 | -1376.4511 | 882.7696 | 7360.5511 | 147.211 | -6496.6793 | -337177.6537 | 0 | -337177.6537 | 133140.7374 | 40949.8926
46.953 | 1938 | 51.6 | -11.0617 | -7521.9713 | -1360.5844 | 872.5936 | 7344.6844 | 146.8937 | -6502.484 | -335528.1719 | 0 | -335528.1719 | 133140.7374 | 40949.8926
46.973 | 1939 | 51.3 | -11.054 | -7516.7282 | -1344.8096 | 862.4767 | 7328.9096 | 146.5782 | -6507.6733 | -333843.6396 | 0 | -333843.6396 | 133140.7374 | 40949.8926
46.992 | 1940 | 51 | -11.0468 | -7511.8191 | -1329.1268 | 852.4187 | 7313.2268 | 146.2645 | -6513.1359 | -332169.9292 | 0 | -332169.9292 | 133140.7374 | 40949.8926
47.012 | 1941 | 50.6 | -10.994 | -7475.9348 | -1308.3596 | 839.0999 | 7292.4596 | 145.8492 | -6490.9858 | -328443.8795 | 0 | -328443.8795 | 133140.7374 | 40949.8926
47.031 | 1942 | 50.4 | -10.6612 | -7249.6494 | -1298.0372 | 832.4798 | 7282.1372 | 145.6427 | -6271.5268 | -316084.9527 | 0 | -316084.9527 | 133140.7374 | 40949.8926
47.051 | 1943 | 50.1 | -10.3141 | -7013.6156 | -1282.6304 | 822.5988 | 7266.7304 | 145.3346 | -6045.6822 | -302888.6763 | 0 | -302888.6763 | 133140.7374 | 40949.8926
47.07 | 1944 | 49.8 | -10.0146 | -6809.9399 | -1267.3155 | 812.7768 | 7251.4155 | 145.0283 | -5852.1348 | -291436.3108 | 0 | -291436.3108 | 133140.7374 | 40949.8926
47.09 | 1945 | 49.6 | -9.7469 | -6627.9187 | -1257.1567 | 806.2616 | 7241.2567 | 144.8251 | -5676.8319 | -281570.8637 | 0 | -281570.8637 | 133140.7374 | 40949.8926
47.109 | 1946 | 49.3 | -9.4941 | -6455.9927 | -1241.9952 | 796.5379 | 7226.0952 | 144.5219 | -5514.9329 | -271886.1897 | 0 | -271886.1897 | 133140.7374 | 40949.8926
47.129 | 1947 | 49.1 | -8.4156 | -5722.6369 | -1231.9386 | 790.0883 | 7216.0386 | 144.3208 | -4788.2278 | -235101.9853 | 0 | -235101.9853 | 133140.7374 | 40949.8926
47.148 | 1948 | 48.8 | -7.7579 | -5275.3556 | -1216.9303 | 780.4629 | 7201.0303 | 144.0206 | -4350.8721 | -212322.5592 | 0 | -212322.5592 | 133140.7374 | 40949.8926
47.168 | 1949 | 48.6 | -7.22 | -4909.5803 | -1206.9759 | 774.0788 | 7191.0759 | 143.8215 | -3991.6799 | -193995.6452 | 0 | -193995.6452 | 133140.7374 | 40949.8926
47.188 | 1950 | 48.5 | -6.3806 | -4338.7949 | -1202.0141 | 770.8966 | 7186.1141 | 143.7223 | -3424.1761 | -166072.5396 | 0 | -166072.5396 | 133140.7374 | 40949.8926
47.207 | 1951 | 48.3 | -5.6279 | -3826.9653 | -1192.121 | 764.5518 | 7176.221 | 143.5244 | -2918.8891 | -140982.3436 | 0 | -140982.3436 | 133140.7374 | 40949.8926
47.227 | 1952 | 48.2 | -4.8608 | -3305.3639 | -1187.1898 | 761.3892 | 7171.2898 | 143.4258 | -2400.5489 | -115706.4579 | 0 | -115706.4579 | 133140.7374 | 40949.8926
47.246 | 1953 | 48.1 | -4.3115 | -2931.853 | -1182.2688 | 758.2332 | 7166.3688 | 143.3274 | -2030.2925 | -97657.0675 | 0 | -97657.0675 | 133140.7374 | 40949.8926
47.266 | 1954 | 48 | -3.8398 | -2611.0753 | -1177.358 | 755.0837 | 7161.458 | 143.2292 | -1712.7624 | -82212.5947 | 0 | -82212.5947 | 133140.7374 | 40949.8926
47.285 | 1955 | 47.9 | -3.4362 | -2336.643 | -1172.4575 | 751.9408 | 7156.5575 | 143.1311 | -1441.571 | -69051.2531 | 0 | -69051.2531 | 133140.7374 | 40949.8926
47.305 | 1956 | 47.8 | -3.1508 | -2142.5688 | -1167.5672 | 748.8045 | 7151.6672 | 143.0333 | -1250.731 | -59784.9431 | 0 | -59784.9431 | 133140.7374 | 40949.8926
47.324 | 1957 | 47.7 | -2.9597 | -2012.5823 | -1162.687 | 745.6747 | 7146.787 | 142.9357 | -1123.9719 | -53613.4585 | 0 | -53613.4585 | 133140.7374 | 40949.8926
47.344 | 1958 | 47.6 | -2.8088 | -1909.9983 | -1157.8172 | 742.5514 | 7141.9172 | 142.8383 | -1024.6085 | -48771.3636 | 0 | -48771.3636 | 133140.7374 | 40949.8926
47.363 | 1958 | 47.5 | -2.6745 | -1818.6705 | -1152.9575 | 739.4347 | 7137.0575 | 142.7411 | -936.4947 | -44483.496 | 0 | -44483.496 | 133140.7374 | 40949.8926
47.383 | 1959 | 47.5 | -2.5539 | -1736.6639 | -1152.9575 | 739.4347 | 7137.0575 | 142.7411 | -854.488 | -40588.1822 | 0 | -40588.1822 | 133140.7374 | 40949.8926
47.402 | 1960 | 47.4 | -2.3901 | -1625.2681 | -1148.108 | 736.3246 | 7132.208 | 142.6442 | -746.2993 | -35374.5879 | 0 | -35374.5879 | 133140.7374 | 40949.8926
47.422 | 1961 | 47.3 | -2.1631 | -1470.9075 | -1143.2688 | 733.221 | 7127.3688 | 142.5474 | -595.1391 | -28150.0804 | 0 | -28150.0804 | 133140.7374 | 40949.8926
47.441 | 1962 | 47.3 | -1.916 | -1302.8686 | -1143.2688 | 733.221 | 7127.3688 | 142.5474 | -427.1002 | -20201.841 | 0 | -20201.841 | 133140.7374 | 40949.8926
47.461 | 1963 | 47.2 | -1.714 | -1165.5081 | -1138.4398 | 730.124 | 7122.5398 | 142.4508 | -292.9333 | -13826.4508 | 0 | -13826.4508 | 133140.7374 | 40949.8926
47.48 | 1964 | 47.2 | -1.5583 | -1059.6384 | -1138.4398 | 730.124 | 7122.5398 | 142.4508 | -187.0636 | -8829.4039 | 0 | -8829.4039 | 133140.7374 | 40949.8926
47.5 | 1965 | 47.2 | -1.4252 | -969.117 | -1138.4398 | 730.124 | 7122.5398 | 142.4508 | -96.5421 | -4556.7892 | 0 | -4556.7892 | 133140.7374 | 40949.8926
47.52 | 1966 | 47.1 | -1.2898 | -877.0419 | -1133.621 | 727.0335 | 7117.721 | 142.3544 | -7.6539 | -360.4987 | 0 | -360.4987 | 133140.7374 | 40949.8926
47.539 | 1967 | 47.1 | -1.1409 | -775.7793 | -1133.621 | 727.0335 | 7117.721 | 142.3544 | 93.6086 | 4408.9661 | 4408.9661 | 0 | 133140.7374 | 40949.8926
47.559 | 1968 | 47 | -0.98768 | -671.6252 | -1128.8125 | 723.9496 | 7112.9125 | 142.2582 | 194.5827 | 9145.3875 | 9145.3875 | 0 | 133140.7374 | 40949.8926
47.578 | 1969 | 47 | -0.88187 | -599.6747 | -1128.8125 | 723.9496 | 7112.9125 | 142.2582 | 266.5331 | 12527.0575 | 12527.0575 | 0 | 133140.7374 | 40949.8926
47.598 | 1970 | 47 | -0.83221 | -565.9055 | -1128.8125 | 723.9496 | 7112.9125 | 142.2582 | 300.3024 | 14114.2138 | 14114.2138 | 0 | 133140.7374 | 40949.8926
47.617 | 1970 | 46.9 | -0.82267 | -559.4182 | -1124.0141 | 720.8723 | 7108.1141 | 142.1623 | 303.6163 | 14239.6067 | 14239.6067 | 0 | 133140.7374 | 40949.8926
47.637 | 1971 | 46.9 | -0.84778 | -576.4929 | -1124.0141 | 720.8723 | 7108.1141 | 142.1623 | 286.5416 | 13438.8013 | 13438.8013 | 0 | 133140.7374 | 40949.8926
47.656 | 1972 | 46.9 | -0.89906 | -611.3621 | -1124.0141 | 720.8723 | 7108.1141 | 142.1623 | 251.6724 | 11803.4376 | 11803.4376 | 0 | 133140.7374 | 40949.8926
47.676 | 1973 | 46.8 | -0.95419 | -648.8477 | -1119.226 | 717.8015 | 7103.326 | 142.0665 | 211.0203 | 9875.748 | 9875.748 | 0 | 133140.7374 | 40949.8926
47.695 | 1974 | 46.8 | -0.98368 | -668.9035 | -1119.226 | 717.8015 | 7103.326 | 142.0665 | 190.9644 | 8937.1356 | 8937.1356 | 0 | 133140.7374 | 40949.8926
47.715 | 1975 | 46.8 | -0.97362 | -662.06 | -1119.226 | 717.8015 | 7103.326 | 142.0665 | 197.808 | 9257.4156 | 9257.4156 | 0 | 133140.7374 | 40949.8926
47.734 | 1976 | 46.7 | -0.9591 | -652.191 | -1114.4481 | 714.7372 | 7098.5481 | 141.971 | 204.5172 | 9550.9511 | 9550.9511 | 0 | 133140.7374 | 40949.8926
47.754 | 1977 | 46.7 | -1.0587 | -719.9319 | -1114.4481 | 714.7372 | 7098.5481 | 141.971 | 136.7762 | 6387.4499 | 6387.4499 | 0 | 133140.7374 | 40949.8926
47.773 | 1978 | 46.6 | -1.26 | -856.8225 | -1109.6804 | 711.6795 | 7093.7804 | 141.8756 | -3.2674 | -152.2595 | 0 | -152.2595 | 133140.7374 | 40949.8926
47.793 | 1979 | 46.6 | -1.4768 | -1004.2304 | -1109.6804 | 711.6795 | 7093.7804 | 141.8756 | -150.6753 | -7021.4697 | 0 | -7021.4697 | 133140.7374 | 40949.8926
47.813 | 1980 | 46.5 | -1.6453 | -1118.7762 | -1104.9229 | 708.6284 | 7089.0229 | 141.7805 | -268.3674 | -12479.083 | 0 | -12479.083 | 133140.7374 | 40949.8926
47.832 | 1981 | 46.5 | -1.8412 | -1252.041 | -1104.9229 | 708.6284 | 7089.0229 | 141.7805 | -401.6322 | -18675.8967 | 0 | -18675.8967 | 133140.7374 | 40949.8926
47.852 | 1981 | 46.4 | -2.0547 | -1397.2182 | -1100.1757 | 705.5838 | 7084.2757 | 141.6855 | -549.9489 | -25517.6276 | 0 | -25517.6276 | 133140.7374 | 40949.8926
47.871 | 1982 | 46.4 | -2.2334 | -1518.6945 | -1100.1757 | 705.5838 | 7084.2757 | 141.6855 | -671.4252 | -31154.1297 | 0 | -31154.1297 | 133140.7374 | 40949.8926
47.891 | 1983 | 46.3 | -2.3124 | -1572.4391 | -1095.4386 | 702.5458 | 7079.5386 | 141.5908 | -728.3026 | -33720.4081 | 0 | -33720.4081 | 133140.7374 | 40949.8926
47.91 | 1984 | 46.2 | -2.4159 | -1642.8088 | -1090.7118 | 699.5143 | 7074.8118 | 141.4962 | -801.7983 | -37043.0825 | 0 | -37043.0825 | 133140.7374 | 40949.8926
47.93 | 1985 | 46.1 | -2.5407 | -1727.708 | -1085.9953 | 696.4894 | 7070.0953 | 141.4019 | -889.8167 | -41020.5499 | 0 | -41020.5499 | 133140.7374 | 40949.8926
47.949 | 1986 | 46.1 | -2.6728 | -1817.5005 | -1085.9953 | 696.4894 | 7070.0953 | 141.4019 | -979.6093 | -45159.9877 | 0 | -45159.9877 | 133140.7374 | 40949.8926
47.969 | 1987 | 46 | -2.7754 | -1887.2703 | -1081.2889 | 693.471 | 7065.3889 | 141.3078 | -1052.4915 | -48414.6089 | 0 | -48414.6089 | 133140.7374 | 40949.8926
47.988 | 1988 | 45.9 | -2.8407 | -1931.6725 | -1076.5927 | 690.4592 | 7060.6927 | 141.2139 | -1099.9994 | -50489.9739 | 0 | -50489.9739 | 133140.7374 | 40949.8926
48.008 | 1989 | 45.8 | -2.8238 | -1920.2175 | -1071.9068 | 687.4539 | 7056.0068 | 141.1201 | -1091.6435 | -49997.2701 | 0 | -49997.2701 | 133140.7374 | 40949.8926
48.027 | 1990 | 45.7 | -2.7521 | -1871.4512 | -1067.2311 | 684.4552 | 7051.3311 | 141.0266 | -1045.9694 | -47800.7999 | 0 | -47800.7999 | 133140.7374 | 40949.8926
48.047 | 1990 | 45.6 | -2.6397 | -1795.0115 | -1062.5656 | 681.4631 | 7046.6656 | 140.9333 | -972.6151 | -44351.2498 | 0 | -44351.2498 | 133140.7374 | 40949.8926
48.066 | 1991 | 45.6 | -2.5226 | -1715.3405 | -1062.5656 | 681.4631 | 7046.6656 | 140.9333 | -892.9441 | -40718.2509 | 0 | -40718.2509 | 133140.7374 | 40949.8926
48.086 | 1992 | 45.5 | -2.4492 | -1665.4496 | -1057.9104 | 678.4775 | 7042.0104 | 140.8402 | -846.132 | -38499.0042 | 0 | -38499.0042 | 133140.7374 | 40949.8926
48.105 | 1993 | 45.4 | -2.4744 | -1682.5898 | -1053.2653 | 675.4984 | 7037.3653 | 140.7473 | -866.344 | -39332.019 | 0 | -39332.019 | 133140.7374 | 40949.8926
48.125 | 1994 | 45.4 | -2.546 | -1731.2726 | -1053.2653 | 675.4984 | 7037.3653 | 140.7473 | -915.0269 | -41542.2191 | 0 | -41542.2191 | 133140.7374 | 40949.8926
48.145 | 1995 | 45.3 | -2.6473 | -1800.1403 | -1048.6305 | 672.5259 | 7032.7305 | 140.6546 | -986.9598 | -44709.2781 | 0 | -44709.2781 | 133140.7374 | 40949.8926
48.164 | 1996 | 45.2 | -2.7168 | -1847.4349 | -1044.0059 | 669.56 | 7028.1059 | 140.5621 | -1037.3128 | -46886.5387 | 0 | -46886.5387 | 133140.7374 | 40949.8926
48.184 | 1997 | 45.1 | -2.7525 | -1871.719 | -1039.3915 | 666.6006 | 7023.4915 | 140.4698 | -1064.6486 | -48015.6504 | 0 | -48015.6504 | 133140.7374 | 40949.8926
48.203 | 1997 | 45 | -2.7004 | -1836.2395 | -1034.7873 | 663.6478 | 7018.8873 | 140.3777 | -1032.2139 | -46449.6277 | 0 | -46449.6277 | 133140.7374 | 40949.8926
48.223 | 1998 | 45 | -2.553 | -1736.008 | -1034.7873 | 663.6478 | 7018.8873 | 140.3777 | -931.9825 | -41939.2111 | 0 | -41939.2111 | 133140.7374 | 40949.8926
48.242 | 1999 | 44.9 | -2.4081 | -1637.5235 | -1030.1934 | 660.7015 | 7014.2934 | 140.2859 | -836.5361 | -37560.4692 | 0 | -37560.4692 | 133140.7374 | 40949.8926
48.262 | 2000 | 44.8 | -2.2917 | -1558.3786 | -1025.6097 | 657.7618 | 7009.7097 | 140.1942 | -760.4226 | -34066.9339 | 0 | -34066.9339 | 133140.7374 | 40949.8926
48.281 | 2001 | 44.8 | -2.1952 | -1492.7292 | -1025.6097 | 657.7618 | 7009.7097 | 140.1942 | -694.7732 | -31125.8376 | 0 | -31125.8376 | 133140.7374 | 40949.8926
48.301 | 2002 | 44.7 | -2.0589 | -1400.0662 | -1021.0362 | 654.8287 | 7005.1362 | 140.1027 | -605.1348 | -27049.5268 | 0 | -27049.5268 | 133140.7374 | 40949.8926
48.32 | 2003 | 44.7 | -1.9223 | -1307.1458 | -1021.0362 | 654.8287 | 7005.1362 | 140.1027 | -512.2144 | -22895.9857 | 0 | -22895.9857 | 133140.7374 | 40949.8926
48.34 | 2004 | 44.6 | -1.7973 | -1222.182 | -1016.4729 | 651.9021 | 7000.5729 | 140.0115 | -430.2685 | -19189.9742 | 0 | -19189.9742 | 133140.7374 | 40949.8926
48.359 | 2004 | 44.5 | -1.7097 | -1162.5685 | -1011.9198 | 648.982 | 6996.0198 | 139.9204 | -373.6661 | -16628.14 | 0 | -16628.14 | 133140.7374 | 40949.8926
48.379 | 2005 | 44.5 | -1.6295 | -1108.0861 | -1011.9198 | 648.982 | 6996.0198 | 139.9204 | -319.1837 | -14203.6724 | 0 | -14203.6724 | 133140.7374 | 40949.8926
48.398 | 2006 | 44.4 | -1.6007 | -1088.4601 | -1007.377 | 646.0685 | 6991.477 | 139.8295 | -302.5621 | -13433.7561 | 0 | -13433.7561 | 133140.7374 | 40949.8926
48.418 | 2007 | 44.4 | -1.6013 | -1088.8856 | -1007.377 | 646.0685 | 6991.477 | 139.8295 | -302.9875 | -13452.6459 | 0 | -13452.6459 | 133140.7374 | 40949.8926
48.438 | 2008 | 44.3 | -1.6228 | -1103.4757 | -1002.8443 | 643.1616 | 6986.9443 | 139.7389 | -320.5753 | -14201.4837 | 0 | -14201.4837 | 133140.7374 | 40949.8926
48.457 | 2009 | 44.3 | -1.6585 | -1127.7557 | -1002.8443 | 643.1616 | 6986.9443 | 139.7389 | -344.8552 | -15277.0857 | 0 | -15277.0857 | 133140.7374 | 40949.8926
48.477 | 2010 | 44.2 | -1.6993 | -1155.5276 | -998.3219 | 640.2612 | 6982.4219 | 139.6484 | -375.618 | -16602.315 | 0 | -16602.315 | 133140.7374 | 40949.8926
48.496 | 2011 | 44.2 | -1.762 | -1198.1755 | -998.3219 | 640.2612 | 6982.4219 | 139.6484 | -418.2659 | -18487.3512 | 0 | -18487.3512 | 133140.7374 | 40949.8926
48.516 | 2011 | 44.1 | -1.8408 | -1251.7736 | -993.8098 | 637.3673 | 6977.9098 | 139.5582 | -474.848 | -20940.7986 | 0 | -20940.7986 | 133140.7374 | 40949.8926
48.535 | 2012 | 44.1 | -1.9516 | -1327.0716 | -993.8098 | 637.3673 | 6977.9098 | 139.5582 | -550.146 | -24261.4406 | 0 | -24261.4406 | 133140.7374 | 40949.8926
48.555 | 2013 | 44 | -2.0874 | -1419.4504 | -989.3078 | 634.4801 | 6973.4078 | 139.4682 | -645.5021 | -28402.0938 | 0 | -28402.0938 | 133140.7374 | 40949.8926
48.574 | 2014 | 44 | -2.2048 | -1499.2755 | -989.3078 | 634.4801 | 6973.4078 | 139.4682 | -725.3273 | -31914.402 | 0 | -31914.402 | 133140.7374 | 40949.8926
48.594 | 2015 | 43.9 | -2.2474 | -1528.244 | -984.816 | 631.5993 | 6968.916 | 139.3783 | -757.2664 | -33243.9937 | 0 | -33243.9937 | 133140.7374 | 40949.8926
48.613 | 2016 | 43.8 | -2.2834 | -1552.6947 | -980.3345 | 628.7252 | 6964.4345 | 139.2887 | -784.6808 | -34369.021 | 0 | -34369.021 | 133140.7374 | 40949.8926
48.633 | 2017 | 43.7 | -2.3153 | -1574.3864 | -975.8632 | 625.8576 | 6959.9632 | 139.1993 | -809.3295 | -35367.7008 | 0 | -35367.7008 | 133140.7374 | 40949.8926
48.652 | 2017 | 43.7 | -2.3705 | -1611.9681 | -975.8632 | 625.8576 | 6959.9632 | 139.1993 | -846.9112 | -37010.0214 | 0 | -37010.0214 | 133140.7374 | 40949.8926
48.672 | 2018 | 43.6 | -2.4229 | -1647.5474 | -971.4021 | 622.9965 | 6955.5021 | 139.11 | -885.4409 | -38605.222 | 0 | -38605.222 | 133140.7374 | 40949.8926
48.691 | 2019 | 43.5 | -2.4945 | -1696.2582 | -966.9513 | 620.142 | 6951.0513 | 139.021 | -937.0952 | -40763.6408 | 0 | -40763.6408 | 133140.7374 | 40949.8926
48.711 | 2020 | 43.4 | -2.5619 | -1742.0669 | -962.5106 | 617.2941 | 6946.6106 | 138.9322 | -985.8406 | -42785.4831 | 0 | -42785.4831 | 133140.7374 | 40949.8926
48.73 | 2021 | 43.3 | -2.615 | -1778.2244 | -958.0802 | 614.4527 | 6942.1802 | 138.8436 | -1024.9282 | -44379.3895 | 0 | -44379.3895 | 133140.7374 | 40949.8926
48.75 | 2022 | 43.3 | -2.6158 | -1778.727 | -958.0802 | 614.4527 | 6942.1802 | 138.8436 | -1025.4308 | -44401.1521 | 0 | -44401.1521 | 133140.7374 | 40949.8926
48.77 | 2022 | 43.2 | -2.564 | -1743.5034 | -953.66 | 611.6178 | 6937.76 | 138.7552 | -993.1304 | -42903.2345 | 0 | -42903.2345 | 133140.7374 | 40949.8926
48.789 | 2023 | 43.1 | -2.4953 | -1696.8366 | -949.25 | 608.7895 | 6933.35 | 138.667 | -949.3801 | -40918.283 | 0 | -40918.283 | 133140.7374 | 40949.8926
48.809 | 2024 | 43 | -2.4247 | -1648.7958 | -944.8503 | 605.9678 | 6928.9503 | 138.579 | -904.249 | -38882.7054 | 0 | -38882.7054 | 133140.7374 | 40949.8926
48.828 | 2025 | 42.9 | -2.3205 | -1577.9384 | -940.4607 | 603.1526 | 6924.5607 | 138.4912 | -836.2945 | -35877.0352 | 0 | -35877.0352 | 133140.7374 | 40949.8926
48.848 | 2026 | 42.8 | -2.175 | -1478.9964 | -936.0814 | 600.344 | 6920.1814 | 138.4036 | -740.2488 | -31682.6468 | 0 | -31682.6468 | 133140.7374 | 40949.8926
48.867 | 2027 | 42.8 | -2.0011 | -1360.779 | -936.0814 | 600.344 | 6920.1814 | 138.4036 | -622.0314 | -26622.9447 | 0 | -26622.9447 | 133140.7374 | 40949.8926
48.887 | 2028 | 42.7 | -1.8 | -1223.9878 | -931.7123 | 597.5419 | 6915.8123 | 138.3162 | -488.1296 | -20843.1348 | 0 | -20843.1348 | 133140.7374 | 40949.8926
48.906 | 2028 | 42.6 | -1.567 | -1065.5354 | -927.3534 | 594.7464 | 6911.4534 | 138.2291 | -332.5599 | -14167.053 | 0 | -14167.053 | 133140.7374 | 40949.8926
48.926 | 2029 | 42.6 | -1.3512 | -918.8015 | -927.3534 | 594.7464 | 6911.4534 | 138.2291 | -185.826 | -7916.1867 | 0 | -7916.1867 | 133140.7374 | 40949.8926
48.945 | 2030 | 42.5 | -1.1744 | -798.592 | -923.0048 | 591.9575 | 6907.1048 | 138.1421 | -68.4924 | -2910.9281 | 0 | -2910.9281 | 133140.7374 | 40949.8926
48.965 | 2031 | 42.5 | -1.0208 | -694.1595 | -923.0048 | 591.9575 | 6907.1048 | 138.1421 | 35.9401 | 1527.4535 | 1527.4535 | 0 | 133140.7374 | 40949.8926
48.984 | 2032 | 42.4 | -0.88083 | -598.9627 | -918.6663 | 589.175 | 6902.7663 | 138.0553 | 128.2677 | 5438.5509 | 5438.5509 | 0 | 133140.7374 | 40949.8926
49.004 | 2032 | 42.4 | -0.77777 | -528.8826 | -918.6663 | 589.175 | 6902.7663 | 138.0553 | 198.3477 | 8409.9445 | 8409.9445 | 0 | 133140.7374 | 40949.8926
49.023 | 2033 | 42.3 | -0.69929 | -475.518 | -914.3381 | 586.3992 | 6898.4381 | 137.9688 | 248.8499 | 10526.3512 | 10526.3512 | 0 | 133140.7374 | 40949.8926
49.043 | 2034 | 42.3 | -0.63339 | -430.7028 | -914.3381 | 586.3992 | 6898.4381 | 137.9688 | 293.6651 | 12422.0352 | 12422.0352 | 0 | 133140.7374 | 40949.8926
49.063 | 2035 | 42.2 | -0.60694 | -412.7173 | -910.0201 | 583.6299 | 6894.1201 | 137.8824 | 308.795 | 13031.1493 | 13031.1493 | 0 | 133140.7374 | 40949.8926
49.082 | 2036 | 42.2 | -0.56852 | -386.5956 | -910.0201 | 583.6299 | 6894.1201 | 137.8824 | 334.9167 | 14133.4843 | 14133.4843 | 0 | 133140.7374 | 40949.8926
49.102 | 2037 | 42.2 | -0.47319 | -321.7718 | -910.0201 | 583.6299 | 6894.1201 | 137.8824 | 399.7405 | 16869.0492 | 16869.0492 | 0 | 133140.7374 | 40949.8926
49.121 | 2037 | 42.1 | -0.35566 | -241.8484 | -905.7123 | 580.8672 | 6889.8123 | 137.7962 | 476.815 | 20073.9102 | 20073.9102 | 0 | 133140.7374 | 40949.8926
49.141 | 2038 | 42.1 | -0.2903 | -197.4059 | -905.7123 | 580.8672 | 6889.8123 | 137.7962 | 521.2575 | 21944.9412 | 21944.9412 | 0 | 133140.7374 | 40949.8926
49.16 | 2039 | 42.1 | -0.24119 | -164.0059 | -905.7123 | 580.8672 | 6889.8123 | 137.7962 | 554.6575 | 23351.0828 | 23351.0828 | 0 | 133140.7374 | 40949.8926
49.18 | 2040 | 42 | -0.13926 | -94.6936 | -901.4147 | 578.111 | 6885.5147 | 137.7103 | 621.1277 | 26087.3627 | 26087.3627 | 0 | 133140.7374 | 40949.8926
49.199 | 2041 | 42 | -0.034082 | -23.1759 | -901.4147 | 578.111 | 6885.5147 | 137.7103 | 692.6453 | 29091.1047 | 29091.1047 | 0 | 133140.7374 | 40949.8926
49.219 | 2042 | 42 | 0.0098872 | 6.7233 | -901.4147 | 578.111 | 6885.5147 | 137.7103 | 722.5445 | 30346.8705 | 30346.8705 | 0 | 133140.7374 | 40949.8926
49.238 | 2042 | 42 | -0.011016 | -7.4911 | -901.4147 | 578.111 | 6885.5147 | 137.7103 | 708.3301 | 29749.8653 | 29749.8653 | 0 | 133140.7374 | 40949.8926
49.258 | 2043 | 42 | -0.012972 | -8.821 | -901.4147 | 578.111 | 6885.5147 | 137.7103 | 707.0003 | 29694.0113 | 29694.0113 | 0 | 133140.7374 | 40949.8926
49.277 | 2044 | 41.9 | 0.010819 | 7.3572 | -897.1274 | 575.3613 | 6881.2274 | 137.6245 | 720.3431 | 30182.3761 | 30182.3761 | 0 | 133140.7374 | 40949.8926
49.297 | 2045 | 41.9 | 0.0034425 | 2.3409 | -897.1274 | 575.3613 | 6881.2274 | 137.6245 | 715.3268 | 29972.1921 | 29972.1921 | 0 | 133140.7374 | 40949.8926
49.316 | 2046 | 41.9 | -0.079568 | -54.1062 | -897.1274 | 575.3613 | 6881.2274 | 137.6245 | 658.8797 | 27607.0576 | 27607.0576 | 0 | 133140.7374 | 40949.8926
49.336 | 2046 | 41.9 | -0.17429 | -118.5152 | -897.1274 | 575.3613 | 6881.2274 | 137.6245 | 594.4707 | 24908.3206 | 24908.3206 | 0 | 133140.7374 | 40949.8926
49.355 | 2047 | 41.9 | -0.19753 | -134.3199 | -897.1274 | 575.3613 | 6881.2274 | 137.6245 | 578.666 | 24246.1067 | 24246.1067 | 0 | 133140.7374 | 40949.8926
49.375 | 2048 | 41.8 | -0.14025 | -95.3698 | -892.8503 | 572.6183 | 6876.9503 | 137.539 | 614.7874 | 25698.1151 | 25698.1151 | 0 | 133140.7374 | 40949.8926
49.395 | 2049 | 41.8 | -0.093716 | -63.7267 | -892.8503 | 572.6183 | 6876.9503 | 137.539 | 646.4305 | 27020.7968 | 27020.7968 | 0 | 133140.7374 | 40949.8926
49.414 | 2050 | 41.8 | -0.10902 | -74.1353 | -892.8503 | 572.6183 | 6876.9503 | 137.539 | 636.022 | 26585.7202 | 26585.7202 | 0 | 133140.7374 | 40949.8926
49.434 | 2051 | 41.8 | -0.17784 | -120.9311 | -892.8503 | 572.6183 | 6876.9503 | 137.539 | 589.2262 | 24629.6533 | 24629.6533 | 0 | 133140.7374 | 40949.8926
49.453 | 2051 | 41.8 | -0.2534 | -172.3133 | -892.8503 | 572.6183 | 6876.9503 | 137.539 | 537.844 | 22481.8773 | 22481.8773 | 0 | 133140.7374 | 40949.8926
49.473 | 2052 | 41.8 | -0.31988 | -217.5179 | -892.8503 | 572.6183 | 6876.9503 | 137.539 | 492.6394 | 20592.3269 | 20592.3269 | 0 | 133140.7374 | 40949.8926
49.492 | 2053 | 41.7 | -0.35849 | -243.7715 | -888.5834 | 569.8817 | 6872.6834 | 137.4537 | 463.5639 | 19330.6142 | 19330.6142 | 0 | 133140.7374 | 40949.8926
49.512 | 2054 | 41.7 | -0.37107 | -252.33 | -888.5834 | 569.8817 | 6872.6834 | 137.4537 | 455.0054 | 18973.7238 | 18973.7238 | 0 | 133140.7374 | 40949.8926
49.531 | 2055 | 41.7 | -0.40249 | -273.6926 | -888.5834 | 569.8817 | 6872.6834 | 137.4537 | 433.6428 | 18082.9063 | 18082.9063 | 0 | 133140.7374 | 40949.8926
49.551 | 2055 | 41.6 | -0.46155 | -313.8533 | -884.3267 | 567.1518 | 6868.4267 | 137.3685 | 390.667 | 16251.7467 | 16251.7467 | 0 | 133140.7374 | 40949.8926
49.57 | 2056 | 41.6 | -0.40185 | -273.2577 | -884.3267 | 567.1518 | 6868.4267 | 137.3685 | 431.2626 | 17940.5244 | 17940.5244 | 0 | 133140.7374 | 40949.8926
49.59 | 2057 | 41.6 | -0.34141 | -232.1608 | -884.3267 | 567.1518 | 6868.4267 | 137.3685 | 472.3595 | 19650.1538 | 19650.1538 | 0 | 133140.7374 | 40949.8926
49.609 | 2058 | 41.6 | -0.19994 | -135.9558 | -884.3267 | 567.1518 | 6868.4267 | 137.3685 | 568.5645 | 23652.2818 | 23652.2818 | 0 | 133140.7374 | 40949.8926
49.629 | 2059 | 41.5 | -0.094847 | -64.4963 | -880.0802 | 564.4284 | 6864.1802 | 137.2836 | 637.2157 | 26444.4521 | 26444.4521 | 0 | 133140.7374 | 40949.8926
49.648 | 2059 | 41.5 | -0.046864 | -31.8676 | -880.0802 | 564.4284 | 6864.1802 | 137.2836 | 669.8443 | 27798.5394 | 27798.5394 | 0 | 133140.7374 | 40949.8926
49.668 | 2060 | 41.5 | -0.05706 | -38.8006 | -880.0802 | 564.4284 | 6864.1802 | 137.2836 | 662.9114 | 27510.8227 | 27510.8227 | 0 | 133140.7374 | 40949.8926
49.688 | 2061 | 41.5 | -0.097938 | -66.5981 | -880.0802 | 564.4284 | 6864.1802 | 137.2836 | 635.1139 | 26357.2272 | 26357.2272 | 0 | 133140.7374 | 40949.8926
49.707 | 2062 | 41.5 | -0.12874 | -87.5423 | -880.0802 | 564.4284 | 6864.1802 | 137.2836 | 614.1697 | 25488.0428 | 25488.0428 | 0 | 133140.7374 | 40949.8926
49.727 | 2063 | 41.4 | -0.090502 | -61.5414 | -875.844 | 561.7115 | 6859.944 | 137.1989 | 637.3689 | 26387.0738 | 26387.0738 | 0 | 133140.7374 | 40949.8926
49.746 | 2064 | 41.4 | 0.038886 | 26.4424 | -875.844 | 561.7115 | 6859.944 | 137.1989 | 725.3528 | 30029.6058 | 30029.6058 | 0 | 133140.7374 | 40949.8926
49.766 | 2064 | 41.4 | 0.19107 | 129.9307 | -875.844 | 561.7115 | 6859.944 | 137.1989 | 828.8411 | 34314.02 | 34314.02 | 0 | 133140.7374 | 40949.8926
49.785 | 2065 | 41.4 | 0.24645 | 167.5876 | -875.844 | 561.7115 | 6859.944 | 137.1989 | 866.498 | 35873.0175 | 35873.0175 | 0 | 133140.7374 | 40949.8926
49.805 | 2066 | 41.4 | 0.22978 | 156.2523 | -875.844 | 561.7115 | 6859.944 | 137.1989 | 855.1627 | 35403.7355 | 35403.7355 | 0 | 133140.7374 | 40949.8926
49.824 | 2067 | 41.4 | 0.26917 | 183.0344 | -875.844 | 561.7115 | 6859.944 | 137.1989 | 881.9448 | 36512.5142 | 36512.5142 | 0 | 133140.7374 | 40949.8926
49.844 | 2068 | 41.4 | 0.40104 | 272.7073 | -875.844 | 561.7115 | 6859.944 | 137.1989 | 971.6177 | 40224.9714 | 40224.9714 | 0 | 133140.7374 | 40949.8926
49.863 | 2068 | 41.3 | 0.61068 | 415.2641 | -871.618 | 559.0012 | 6855.718 | 137.1144 | 1111.3797 | 45899.9808 | 45899.9808 | 0 | 133140.7374 | 40949.8926
49.883 | 2069 | 41.3 | 0.77593 | 527.6301 | -871.618 | 559.0012 | 6855.718 | 137.1144 | 1223.7456 | 50540.6949 | 50540.6949 | 0 | 133140.7374 | 40949.8926
49.902 | 2070 | 41.3 | 0.82695 | 562.324 | -871.618 | 559.0012 | 6855.718 | 137.1144 | 1258.4396 | 51973.5541 | 51973.5541 | 0 | 133140.7374 | 40949.8926
49.922 | 2071 | 41.3 | 0.77924 | 529.8807 | -871.618 | 559.0012 | 6855.718 | 137.1144 | 1225.9962 | 50633.6439 | 50633.6439 | 0 | 133140.7374 | 40949.8926
49.941 | 2072 | 41.4 | 0.6541 | 444.7906 | -875.844 | 561.7115 | 6859.944 | 137.1989 | 1143.701 | 47349.2222 | 47349.2222 | 0 | 133140.7374 | 40949.8926
49.961 | 2072 | 41.4 | 0.65212 | 443.4419 | -875.844 | 561.7115 | 6859.944 | 137.1989 | 1142.3523 | 47293.3839 | 47293.3839 | 0 | 133140.7374 | 40949.8926
49.98 | 2073 | 41.4 | 0.64571 | 439.0842 | -875.844 | 561.7115 | 6859.944 | 137.1989 | 1137.9946 | 47112.9769 | 47112.9769 | 0 | 133140.7374 | 40949.8926
50 | 2074 | 41.4 | 0.65187 | 443.2708 | -875.844 | 561.7115 | 6859.944 | 137.1989 | 1142.1812 | 47286.3021 | 47286.3021 | 0 | 133140.7374 | 40949.8926
50.02 | 2075 | 41.4 | 0.65214 | 443.4573 | -875.844 | 561.7115 | 6859.944 | 137.1989 | 1142.3677 | 47294.0221 | 47294.0221 | 0 | 133140.7374 | 40949.8926
50.039 | 2076 | 41.4 | 0.7167 | 487.3556 | -875.844 | 561.7115 | 6859.944 | 137.1989 | 1186.266 | 49111.4123 | 49111.4123 | 0 | 133140.7374 | 40949.8926
50.059 | 2076 | 41.4 | 0.77834 | 529.2714 | -875.844 | 561.7115 | 6859.944 | 137.1989 | 1228.1818 | 50846.7252 | 50846.7252 | 0 | 133140.7374 | 40949.8926
50.078 | 2077 | 41.4 | 0.85906 | 584.1585 | -875.844 | 561.7115 | 6859.944 | 137.1989 | 1283.0689 | 53119.0504 | 53119.0504 | 0 | 133140.7374 | 40949.8926
50.098 | 2078 | 41.4 | 0.93821 | 637.9862 | -875.844 | 561.7115 | 6859.944 | 137.1989 | 1336.8965 | 55347.517 | 55347.517 | 0 | 133140.7374 | 40949.8926
50.117 | 2079 | 41.4 | 1.0191 | 692.9878 | -875.844 | 561.7115 | 6859.944 | 137.1989 | 1391.8982 | 57624.585 | 57624.585 | 0 | 133140.7374 | 40949.8926
50.137 | 2080 | 41.4 | 1.1033 | 750.2326 | -875.844 | 561.7115 | 6859.944 | 137.1989 | 1449.1429 | 59994.5176 | 59994.5176 | 0 | 133140.7374 | 40949.8926
50.156 | 2081 | 41.4 | 1.2332 | 838.5772 | -875.844 | 561.7115 | 6859.944 | 137.1989 | 1537.4876 | 63651.9854 | 63651.9854 | 0 | 133140.7374 | 40949.8926
50.176 | 2081 | 41.4 | 1.0444 | 710.1837 | -875.844 | 561.7115 | 6859.944 | 137.1989 | 1409.0941 | 58336.4948 | 58336.4948 | 0 | 133140.7374 | 40949.8926
50.195 | 2082 | 41.4 | 1.0191 | 692.9938 | -875.844 | 561.7115 | 6859.944 | 137.1989 | 1391.9042 | 57624.8338 | 57624.8338 | 0 | 133140.7374 | 40949.8926
50.215 | 2083 | 41.4 | 1.0111 | 687.525 | -875.844 | 561.7115 | 6859.944 | 137.1989 | 1386.4354 | 57398.425 | 57398.425 | 0 | 133140.7374 | 40949.8926
50.234 | 2084 | 41.4 | 1.008 | 685.4303 | -875.844 | 561.7115 | 6859.944 | 137.1989 | 1384.3407 | 57311.704 | 57311.704 | 0 | 133140.7374 | 40949.8926
50.254 | 2085 | 41.4 | 1.0056 | 683.8117 | -875.844 | 561.7115 | 6859.944 | 137.1989 | 1382.7221 | 57244.6962 | 57244.6962 | 0 | 133140.7374 | 40949.8926
50.273 | 2085 | 41.4 | 0.99259 | 674.9578 | -875.844 | 561.7115 | 6859.944 | 137.1989 | 1373.8682 | 56878.1435 | 56878.1435 | 0 | 133140.7374 | 40949.8926
50.293 | 2086 | 41.5 | 0.96642 | 657.1628 | -880.0802 | 564.4284 | 6864.1802 | 137.2836 | 1358.8747 | 56393.3015 | 56393.3015 | 0 | 133140.7374 | 40949.8926
50.313 | 2087 | 41.5 | 0.93383 | 635.0019 | -880.0802 | 564.4284 | 6864.1802 | 137.2836 | 1336.7139 | 55473.6273 | 55473.6273 | 0 | 133140.7374 | 40949.8926
50.332 | 2088 | 41.4 | 0.90242 | 613.6466 | -875.844 | 561.7115 | 6859.944 | 137.1989 | 1312.557 | 54339.86 | 54339.86 | 0 | 133140.7374 | 40949.8926
50.352 | 2089 | 41.4 | 0.86387 | 587.431 | -875.844 | 561.7115 | 6859.944 | 137.1989 | 1286.3413 | 53254.5315 | 53254.5315 | 0 | 133140.7374 | 40949.8926
50.371 | 2089 | 41.4 | 0.83064 | 564.8385 | -875.844 | 561.7115 | 6859.944 | 137.1989 | 1263.7489 | 52319.2049 | 52319.2049 | 0 | 133140.7374 | 40949.8926
50.391 | 2090 | 41.4 | 0.79846 | 542.9504 | -875.844 | 561.7115 | 6859.944 | 137.1989 | 1241.8607 | 51413.035 | 51413.035 | 0 | 133140.7374 | 40949.8926
50.41 | 2091 | 41.5 | 0.76619 | 521.009 | -880.0802 | 564.4284 | 6864.1802 | 137.2836 | 1222.7209 | 50742.9189 | 50742.9189 | 0 | 133140.7374 | 40949.8926
50.43 | 2092 | 41.5 | 0.73429 | 499.3181 | -880.0802 | 564.4284 | 6864.1802 | 137.2836 | 1201.0301 | 49842.7497 | 49842.7497 | 0 | 133140.7374 | 40949.8926
50.449 | 2093 | 41.5 | 0.7197 | 489.3981 | -880.0802 | 564.4284 | 6864.1802 | 137.2836 | 1191.1101 | 49431.0676 | 49431.0676 | 0 | 133140.7374 | 40949.8926
50.469 | 2093 | 41.5 | 0.69582 | 473.1589 | -880.0802 | 564.4284 | 6864.1802 | 137.2836 | 1174.8709 | 48757.1428 | 48757.1428 | 0 | 133140.7374 | 40949.8926
50.488 | 2094 | 41.5 | 0.67443 | 458.611 | -880.0802 | 564.4284 | 6864.1802 | 137.2836 | 1160.323 | 48153.4039 | 48153.4039 | 0 | 133140.7374 | 40949.8926
50.508 | 2095 | 41.5 | 0.65456 | 445.0979 | -880.0802 | 564.4284 | 6864.1802 | 137.2836 | 1146.8098 | 47592.608 | 47592.608 | 0 | 133140.7374 | 40949.8926
50.527 | 2096 | 41.5 | 0.63926 | 434.6971 | -880.0802 | 564.4284 | 6864.1802 | 137.2836 | 1136.4091 | 47160.9779 | 47160.9779 | 0 | 133140.7374 | 40949.8926
50.547 | 2097 | 41.5 | 0.62906 | 427.7588 | -880.0802 | 564.4284 | 6864.1802 | 137.2836 | 1129.4707 | 46873.0351 | 46873.0351 | 0 | 133140.7374 | 40949.8926
50.566 | 2097 | 41.5 | 0.61732 | 419.7763 | -880.0802 | 564.4284 | 6864.1802 | 137.2836 | 1121.4883 | 46541.7648 | 46541.7648 | 0 | 133140.7374 | 40949.8926
50.586 | 2098 | 41.5 | 0.6096 | 414.5267 | -880.0802 | 564.4284 | 6864.1802 | 137.2836 | 1116.2386 | 46323.904 | 46323.904 | 0 | 133140.7374 | 40949.8926
50.605 | 2099 | 41.5 | 0.58603 | 398.4986 | -880.0802 | 564.4284 | 6864.1802 | 137.2836 | 1100.2105 | 45658.7369 | 45658.7369 | 0 | 133140.7374 | 40949.8926
50.625 | 2100 | 41.5 | 0.59933 | 407.5447 | -880.0802 | 564.4284 | 6864.1802 | 137.2836 | 1109.2567 | 46034.1518 | 46034.1518 | 0 | 133140.7374 | 40949.8926
50.645 | 2101 | 41.5 | 0.62385 | 424.2155 | -880.0802 | 564.4284 | 6864.1802 | 137.2836 | 1125.9275 | 46725.9917 | 46725.9917 | 0 | 133140.7374 | 40949.8926
50.664 | 2102 | 41.5 | 0.61922 | 421.0669 | -880.0802 | 564.4284 | 6864.1802 | 137.2836 | 1122.7788 | 46595.3216 | 46595.3216 | 0 | 133140.7374 | 40949.8926
50.684 | 2102 | 41.5 | 0.71136 | 483.7245 | -880.0802 | 564.4284 | 6864.1802 | 137.2836 | 1185.4365 | 49195.6134 | 49195.6134 | 0 | 133140.7374 | 40949.8926
50.703 | 2103 | 41.5 | 0.81119 | 551.6116 | -880.0802 | 564.4284 | 6864.1802 | 137.2836 | 1253.3236 | 52012.9275 | 52012.9275 | 0 | 133140.7374 | 40949.8926
50.723 | 2104 | 41.6 | 0.96307 | 654.8878 | -884.3267 | 567.1518 | 6868.4267 | 137.3685 | 1359.4082 | 56551.3791 | 56551.3791 | 0 | 133140.7374 | 40949.8926
50.742 | 2105 | 41.6 | 1.1489 | 781.2355 | -884.3267 | 567.1518 | 6868.4267 | 137.3685 | 1485.7558 | 61807.4427 | 61807.4427 | 0 | 133140.7374 | 40949.8926
50.762 | 2106 | 41.6 | 1.3752 | 935.1584 | -884.3267 | 567.1518 | 6868.4267 | 137.3685 | 1639.6787 | 68210.634 | 68210.634 | 0 | 133140.7374 | 40949.8926
50.781 | 2106 | 41.6 | 1.4465 | 983.6108 | -884.3267 | 567.1518 | 6868.4267 | 137.3685 | 1688.1311 | 70226.2533 | 70226.2533 | 0 | 133140.7374 | 40949.8926
50.801 | 2107 | 41.7 | 1.5337 | 1042.8998 | -888.5834 | 569.8817 | 6872.6834 | 137.4537 | 1750.2352 | 72984.8073 | 72984.8073 | 0 | 133140.7374 | 40949.8926
50.82 | 2108 | 41.7 | 1.6513 | 1122.8896 | -888.5834 | 569.8817 | 6872.6834 | 137.4537 | 1830.225 | 76320.3843 | 76320.3843 | 0 | 133140.7374 | 40949.8926
50.84 | 2109 | 41.7 | 1.7601 | 1196.848 | -888.5834 | 569.8817 | 6872.6834 | 137.4537 | 1904.1835 | 79404.45 | 79404.45 | 0 | 133140.7374 | 40949.8926
50.859 | 2110 | 41.7 | 1.8036 | 1226.4585 | -888.5834 | 569.8817 | 6872.6834 | 137.4537 | 1933.7939 | 80639.2065 | 80639.2065 | 0 | 133140.7374 | 40949.8926
50.879 | 2110 | 41.8 | 1.8319 | 1245.7254 | -892.8503 | 572.6183 | 6876.9503 | 137.539 | 1955.8827 | 81755.8956 | 81755.8956 | 0 | 133140.7374 | 40949.8926
50.898 | 2111 | 41.8 | 1.8783 | 1277.2225 | -892.8503 | 572.6183 | 6876.9503 | 137.539 | 1987.3798 | 83072.476 | 83072.476 | 0 | 133140.7374 | 40949.8926
50.918 | 2112 | 41.9 | 1.9777 | 1344.8503 | -897.1274 | 575.3613 | 6881.2274 | 137.6245 | 2057.8362 | 86223.3365 | 86223.3365 | 0 | 133140.7374 | 40949.8926
50.938 | 2113 | 41.9 | 1.9985 | 1358.9464 | -897.1274 | 575.3613 | 6881.2274 | 137.6245 | 2071.9323 | 86813.962 | 86813.962 | 0 | 133140.7374 | 40949.8926
50.957 | 2114 | 41.9 | 1.9465 | 1323.5874 | -897.1274 | 575.3613 | 6881.2274 | 137.6245 | 2036.5733 | 85332.4229 | 85332.4229 | 0 | 133140.7374 | 40949.8926
50.977 | 2115 | 42 | 1.9157 | 1302.6672 | -901.4147 | 578.111 | 6885.5147 | 137.7103 | 2018.4885 | 84776.5159 | 84776.5159 | 0 | 133140.7374 | 40949.8926
50.996 | 2115 | 42 | 1.8894 | 1284.8215 | -901.4147 | 578.111 | 6885.5147 | 137.7103 | 2000.6427 | 84026.9949 | 84026.9949 | 0 | 133140.7374 | 40949.8926
51.016 | 2116 | 42.1 | 1.8834 | 1280.7302 | -905.7123 | 580.8672 | 6889.8123 | 137.7962 | 1999.3937 | 84174.4728 | 84174.4728 | 0 | 133140.7374 | 40949.8926
51.035 | 2117 | 42.1 | 1.8832 | 1280.6053 | -905.7123 | 580.8672 | 6889.8123 | 137.7962 | 1999.2687 | 84169.2137 | 84169.2137 | 0 | 133140.7374 | 40949.8926
51.055 | 2118 | 42.1 | 1.985 | 1349.774 | -905.7123 | 580.8672 | 6889.8123 | 137.7962 | 2068.4374 | 87081.2145 | 87081.2145 | 0 | 133140.7374 | 40949.8926
51.074 | 2119 | 42.2 | 2.0588 | 1399.9894 | -910.0201 | 583.6299 | 6894.1201 | 137.8824 | 2121.5017 | 89527.3714 | 89527.3714 | 0 | 133140.7374 | 40949.8926
51.094 | 2120 | 42.2 | 2.0622 | 1402.3096 | -910.0201 | 583.6299 | 6894.1201 | 137.8824 | 2123.8219 | 89625.2846 | 89625.2846 | 0 | 133140.7374 | 40949.8926
51.113 | 2120 | 42.3 | 1.9929 | 1355.192 | -914.3381 | 586.3992 | 6898.4381 | 137.9688 | 2079.5599 | 87965.385 | 87965.385 | 0 | 133140.7374 | 40949.8926
51.133 | 2121 | 42.3 | 1.9121 | 1300.2526 | -914.3381 | 586.3992 | 6898.4381 | 137.9688 | 2024.6206 | 85641.4506 | 85641.4506 | 0 | 133140.7374 | 40949.8926
51.152 | 2122 | 42.4 | 1.8893 | 1284.7558 | -918.6663 | 589.175 | 6902.7663 | 138.0553 | 2011.9861 | 85308.2118 | 85308.2118 | 0 | 133140.7374 | 40949.8926
51.172 | 2123 | 42.4 | 1.9363 | 1316.6751 | -918.6663 | 589.175 | 6902.7663 | 138.0553 | 2043.9054 | 86661.5911 | 86661.5911 | 0 | 133140.7374 | 40949.8926
51.191 | 2124 | 42.4 | 2.0191 | 1372.9574 | -918.6663 | 589.175 | 6902.7663 | 138.0553 | 2100.1877 | 89047.9603 | 89047.9603 | 0 | 133140.7374 | 40949.8926
51.211 | 2124 | 42.5 | 2.0502 | 1394.1192 | -923.0048 | 591.9575 | 6907.1048 | 138.1421 | 2124.2188 | 90279.2973 | 90279.2973 | 0 | 133140.7374 | 40949.8926
51.23 | 2125 | 42.5 | 2.0096 | 1366.5554 | -923.0048 | 591.9575 | 6907.1048 | 138.1421 | 2096.655 | 89107.8366 | 89107.8366 | 0 | 133140.7374 | 40949.8926
51.25 | 2126 | 42.6 | 1.9162 | 1303.0141 | -927.3534 | 594.7464 | 6911.4534 | 138.2291 | 2035.9896 | 86733.1549 | 86733.1549 | 0 | 133140.7374 | 40949.8926
51.27 | 2127 | 42.6 | 1.8881 | 1283.9097 | -927.3534 | 594.7464 | 6911.4534 | 138.2291 | 2016.8852 | 85919.3094 | 85919.3094 | 0 | 133140.7374 | 40949.8926
51.289 | 2128 | 42.7 | 1.9509 | 1326.6413 | -931.7123 | 597.5419 | 6915.8123 | 138.3162 | 2062.4994 | 88068.7258 | 88068.7258 | 0 | 133140.7374 | 40949.8926
51.309 | 2129 | 42.7 | 2.0607 | 1401.2632 | -931.7123 | 597.5419 | 6915.8123 | 138.3162 | 2137.1214 | 91255.0836 | 91255.0836 | 0 | 133140.7374 | 40949.8926
51.328 | 2129 | 42.8 | 2.1488 | 1461.1644 | -936.0814 | 600.344 | 6920.1814 | 138.4036 | 2199.912 | 94156.2338 | 94156.2338 | 0 | 133140.7374 | 40949.8926
51.348 | 2130 | 42.8 | 2.1881 | 1487.9391 | -936.0814 | 600.344 | 6920.1814 | 138.4036 | 2226.6867 | 95302.1902 | 95302.1902 | 0 | 133140.7374 | 40949.8926
51.367 | 2131 | 42.9 | 2.1652 | 1472.3063 | -940.4607 | 603.1526 | 6924.5607 | 138.4912 | 2213.9501 | 94978.4586 | 94978.4586 | 0 | 133140.7374 | 40949.8926
51.387 | 2132 | 42.9 | 2.0424 | 1388.8412 | -940.4607 | 603.1526 | 6924.5607 | 138.4912 | 2130.485 | 91397.8086 | 91397.8086 | 0 | 133140.7374 | 40949.8926
51.406 | 2133 | 43 | 1.8912 | 1286.0276 | -944.8503 | 605.9678 | 6928.9503 | 138.579 | 2030.5744 | 87314.6976 | 87314.6976 | 0 | 133140.7374 | 40949.8926
51.426 | 2134 | 43 | 1.8172 | 1235.6956 | -944.8503 | 605.9678 | 6928.9503 | 138.579 | 1980.2424 | 85150.4217 | 85150.4217 | 0 | 133140.7374 | 40949.8926
51.445 | 2135 | 43.1 | 1.8829 | 1280.3986 | -949.25 | 608.7895 | 6933.35 | 138.667 | 2027.8551 | 87400.5543 | 87400.5543 | 0 | 133140.7374 | 40949.8926
51.465 | 2135 | 43.1 | 1.9862 | 1350.5885 | -949.25 | 608.7895 | 6933.35 | 138.667 | 2098.0451 | 90425.7422 | 90425.7422 | 0 | 133140.7374 | 40949.8926
51.484 | 2136 | 43.2 | 2.0382 | 1385.9993 | -953.66 | 611.6178 | 6937.76 | 138.7552 | 2136.3723 | 92291.283 | 92291.283 | 0 | 133140.7374 | 40949.8926
51.504 | 2137 | 43.2 | 2.0204 | 1373.8484 | -953.66 | 611.6178 | 6937.76 | 138.7552 | 2124.2214 | 91766.3661 | 91766.3661 | 0 | 133140.7374 | 40949.8926
51.523 | 2138 | 43.3 | 1.9599 | 1332.7148 | -958.0802 | 614.4527 | 6942.1802 | 138.8436 | 2086.0111 | 90324.28 | 90324.28 | 0 | 133140.7374 | 40949.8926
51.543 | 2139 | 43.3 | 1.94 | 1319.2008 | -958.0802 | 614.4527 | 6942.1802 | 138.8436 | 2072.497 | 89739.121 | 89739.121 | 0 | 133140.7374 | 40949.8926
51.563 | 2140 | 43.4 | 1.9669 | 1337.5024 | -962.5106 | 617.2941 | 6946.6106 | 138.9322 | 2093.7287 | 90867.8258 | 90867.8258 | 0 | 133140.7374 | 40949.8926
51.582 | 2140 | 43.4 | 1.9891 | 1352.6029 | -962.5106 | 617.2941 | 6946.6106 | 138.9322 | 2108.8291 | 91523.1847 | 91523.1847 | 0 | 133140.7374 | 40949.8926
51.602 | 2141 | 43.5 | 1.9762 | 1343.7917 | -966.9513 | 620.142 | 6951.0513 | 139.021 | 2102.9547 | 91478.5303 | 91478.5303 | 0 | 133140.7374 | 40949.8926
51.621 | 2142 | 43.5 | 1.977 | 1344.3304 | -966.9513 | 620.142 | 6951.0513 | 139.021 | 2103.4934 | 91501.9625 | 91501.9625 | 0 | 133140.7374 | 40949.8926
51.641 | 2143 | 43.6 | 2.0006 | 1360.3863 | -971.4021 | 622.9965 | 6955.5021 | 139.11 | 2122.4928 | 92540.6865 | 92540.6865 | 0 | 133140.7374 | 40949.8926
51.66 | 2144 | 43.6 | 2.0269 | 1378.2809 | -971.4021 | 622.9965 | 6955.5021 | 139.11 | 2140.3875 | 93320.8932 | 93320.8932 | 0 | 133140.7374 | 40949.8926
51.68 | 2145 | 43.7 | 2.0064 | 1364.3501 | -975.8632 | 625.8576 | 6959.9632 | 139.1993 | 2129.407 | 93055.0851 | 93055.0851 | 0 | 133140.7374 | 40949.8926
51.699 | 2146 | 43.7 | 1.9788 | 1345.6056 | -975.8632 | 625.8576 | 6959.9632 | 139.1993 | 2110.6624 | 92235.9485 | 92235.9485 | 0 | 133140.7374 | 40949.8926
51.719 | 2146 | 43.8 | 1.969 | 1338.8959 | -980.3345 | 628.7252 | 6964.4345 | 139.2887 | 2106.9098 | 92282.6474 | 92282.6474 | 0 | 133140.7374 | 40949.8926
51.738 | 2147 | 43.8 | 1.9864 | 1350.7352 | -980.3345 | 628.7252 | 6964.4345 | 139.2887 | 2118.7491 | 92801.2092 | 92801.2092 | 0 | 133140.7374 | 40949.8926
51.758 | 2148 | 43.9 | 1.9845 | 1349.4529 | -984.816 | 631.5993 | 6968.916 | 139.3783 | 2120.4305 | 93086.8999 | 93086.8999 | 0 | 133140.7374 | 40949.8926
51.777 | 2149 | 43.9 | 1.9876 | 1351.5809 | -984.816 | 631.5993 | 6968.916 | 139.3783 | 2122.5585 | 93180.3199 | 93180.3199 | 0 | 133140.7374 | 40949.8926
51.797 | 2150 | 44 | 2.0077 | 1365.2689 | -989.3078 | 634.4801 | 6973.4078 | 139.4682 | 2139.2171 | 94125.5538 | 94125.5538 | 0 | 133140.7374 | 40949.8926
51.816 | 2151 | 44 | 2.0025 | 1361.6723 | -989.3078 | 634.4801 | 6973.4078 | 139.4682 | 2135.6205 | 93967.3034 | 93967.3034 | 0 | 133140.7374 | 40949.8926
51.836 | 2152 | 44.1 | 1.9479 | 1324.5531 | -993.8098 | 637.3673 | 6977.9098 | 139.5582 | 2101.4787 | 92675.2102 | 92675.2102 | 0 | 133140.7374 | 40949.8926
51.855 | 2152 | 44.1 | 1.8654 | 1268.4533 | -993.8098 | 637.3673 | 6977.9098 | 139.5582 | 2045.3788 | 90201.2059 | 90201.2059 | 0 | 133140.7374 | 40949.8926
51.875 | 2153 | 44.2 | 1.8384 | 1250.1117 | -998.3219 | 640.2612 | 6982.4219 | 139.6484 | 2030.0213 | 89726.9411 | 89726.9411 | 0 | 133140.7374 | 40949.8926
51.895 | 2154 | 44.2 | 1.8721 | 1273.0095 | -998.3219 | 640.2612 | 6982.4219 | 139.6484 | 2052.9191 | 90739.0262 | 90739.0262 | 0 | 133140.7374 | 40949.8926
51.914 | 2155 | 44.3 | 1.9324 | 1314.0589 | -1002.8443 | 643.1616 | 6986.9443 | 139.7389 | 2096.9593 | 92895.2979 | 92895.2979 | 0 | 133140.7374 | 40949.8926
51.934 | 2156 | 44.3 | 1.9567 | 1330.5326 | -1002.8443 | 643.1616 | 6986.9443 | 139.7389 | 2113.433 | 93625.0828 | 93625.0828 | 0 | 133140.7374 | 40949.8926
51.953 | 2157 | 44.4 | 1.9663 | 1337.0542 | -1007.377 | 646.0685 | 6991.477 | 139.8295 | 2122.9522 | 94259.0788 | 94259.0788 | 0 | 133140.7374 | 40949.8926
51.973 | 2158 | 44.4 | 1.9351 | 1315.8629 | -1007.377 | 646.0685 | 6991.477 | 139.8295 | 2101.7609 | 93318.1848 | 93318.1848 | 0 | 133140.7374 | 40949.8926
51.992 | 2158 | 44.5 | 1.8851 | 1281.8491 | -1011.9198 | 648.982 | 6996.0198 | 139.9204 | 2070.7515 | 92148.441 | 92148.441 | 0 | 133140.7374 | 40949.8926
52.012 | 2159 | 44.5 | 1.8383 | 1250.0383 | -1011.9198 | 648.982 | 6996.0198 | 139.9204 | 2038.9407 | 90732.8605 | 90732.8605 | 0 | 133140.7374 | 40949.8926
52.031 | 2160 | 44.6 | 1.7999 | 1223.9472 | -1016.4729 | 651.9021 | 7000.5729 | 140.0115 | 2015.8607 | 89907.3885 | 89907.3885 | 0 | 133140.7374 | 40949.8926
52.051 | 2161 | 44.6 | 1.7643 | 1199.7359 | -1016.4729 | 651.9021 | 7000.5729 | 140.0115 | 1991.6494 | 88827.5654 | 88827.5654 | 0 | 133140.7374 | 40949.8926
52.07 | 2162 | 44.7 | 1.7828 | 1212.3015 | -1021.0362 | 654.8287 | 7005.1362 | 140.1027 | 2007.2328 | 89723.3081 | 89723.3081 | 0 | 133140.7374 | 40949.8926
52.09 | 2163 | 44.7 | 1.8579 | 1263.3397 | -1021.0362 | 654.8287 | 7005.1362 | 140.1027 | 2058.2711 | 92004.7167 | 92004.7167 | 0 | 133140.7374 | 40949.8926
52.109 | 2164 | 44.8 | 1.9043 | 1294.9287 | -1025.6097 | 657.7618 | 7009.7097 | 140.1942 | 2092.8847 | 93761.2333 | 93761.2333 | 0 | 133140.7374 | 40949.8926
52.129 | 2165 | 44.8 | 1.9321 | 1313.8374 | -1025.6097 | 657.7618 | 7009.7097 | 140.1942 | 2111.7935 | 94608.3467 | 94608.3467 | 0 | 133140.7374 | 40949.8926
52.148 | 2165 | 44.9 | 1.9256 | 1309.4028 | -1030.1934 | 660.7015 | 7014.2934 | 140.2859 | 2110.3902 | 94756.5195 | 94756.5195 | 0 | 133140.7374 | 40949.8926
52.168 | 2166 | 44.9 | 1.8883 | 1284.0433 | -1030.1934 | 660.7015 | 7014.2934 | 140.2859 | 2085.0307 | 93617.8782 | 93617.8782 | 0 | 133140.7374 | 40949.8926
52.188 | 2167 | 45 | 1.8424 | 1252.8053 | -1034.7873 | 663.6478 | 7018.8873 | 140.3777 | 2056.8309 | 92557.3891 | 92557.3891 | 0 | 133140.7374 | 40949.8926
52.207 | 2168 | 45 | 1.8522 | 1259.4903 | -1034.7873 | 663.6478 | 7018.8873 | 140.3777 | 2063.5158 | 92858.2115 | 92858.2115 | 0 | 133140.7374 | 40949.8926
52.227 | 2169 | 45.1 | 1.8825 | 1280.1212 | -1039.3915 | 666.6006 | 7023.4915 | 140.4698 | 2087.1917 | 94132.3445 | 94132.3445 | 0 | 133140.7374 | 40949.8926
52.246 | 2170 | 45.1 | 1.8947 | 1288.3701 | -1039.3915 | 666.6006 | 7023.4915 | 140.4698 | 2095.4406 | 94504.3696 | 94504.3696 | 0 | 133140.7374 | 40949.8926
52.266 | 2171 | 45.2 | 1.8875 | 1283.5321 | -1044.0059 | 669.56 | 7028.1059 | 140.5621 | 2093.6542 | 94633.1696 | 94633.1696 | 0 | 133140.7374 | 40949.8926
52.285 | 2172 | 45.2 | 1.8441 | 1253.9777 | -1044.0059 | 669.56 | 7028.1059 | 140.5621 | 2064.0999 | 93297.3133 | 93297.3133 | 0 | 133140.7374 | 40949.8926
52.305 | 2173 | 45.3 | 1.8093 | 1230.3146 | -1048.6305 | 672.5259 | 7032.7305 | 140.6546 | 2043.4951 | 92570.3288 | 92570.3288 | 0 | 133140.7374 | 40949.8926
52.324 | 2173 | 45.3 | 1.7961 | 1221.3389 | -1048.6305 | 672.5259 | 7032.7305 | 140.6546 | 2034.5194 | 92163.7296 | 92163.7296 | 0 | 133140.7374 | 40949.8926
52.344 | 2174 | 45.3 | 1.7548 | 1193.2413 | -1048.6305 | 672.5259 | 7032.7305 | 140.6546 | 2006.4218 | 90890.9079 | 90890.9079 | 0 | 133140.7374 | 40949.8926
52.363 | 2175 | 45.4 | 1.6723 | 1137.146 | -1053.2653 | 675.4984 | 7037.3653 | 140.7473 | 1953.3917 | 88683.985 | 88683.985 | 0 | 133140.7374 | 40949.8926
52.383 | 2176 | 45.4 | 1.6268 | 1106.2567 | -1053.2653 | 675.4984 | 7037.3653 | 140.7473 | 1922.5024 | 87281.6104 | 87281.6104 | 0 | 133140.7374 | 40949.8926
52.402 | 2177 | 45.5 | 1.6479 | 1120.6025 | -1057.9104 | 678.4775 | 7042.0104 | 140.8402 | 1939.9202 | 88266.3681 | 88266.3681 | 0 | 133140.7374 | 40949.8926
52.422 | 2178 | 45.5 | 1.662 | 1130.1774 | -1057.9104 | 678.4775 | 7042.0104 | 140.8402 | 1949.4951 | 88702.025 | 88702.025 | 0 | 133140.7374 | 40949.8926
52.441 | 2179 | 45.6 | 1.648 | 1120.615 | -1062.5656 | 681.4631 | 7046.6656 | 140.9333 | 1943.0114 | 88601.319 | 88601.319 | 0 | 133140.7374 | 40949.8926
52.461 | 2180 | 45.6 | 1.6328 | 1110.3276 | -1062.5656 | 681.4631 | 7046.6656 | 140.9333 | 1932.724 | 88132.2153 | 88132.2153 | 0 | 133140.7374 | 40949.8926
52.48 | 2181 | 45.7 | 1.6519 | 1123.3219 | -1067.2311 | 684.4552 | 7051.3311 | 141.0266 | 1948.8037 | 89060.3298 | 89060.3298 | 0 | 133140.7374 | 40949.8926
52.5 | 2181 | 45.7 | 1.6866 | 1146.8791 | -1067.2311 | 684.4552 | 7051.3311 | 141.0266 | 1972.3609 | 90136.8923 | 90136.8923 | 0 | 133140.7374 | 40949.8926
52.52 | 2182 | 45.8 | 1.744 | 1185.8968 | -1071.9068 | 687.4539 | 7056.0068 | 141.1201 | 2014.4709 | 92262.7654 | 92262.7654 | 0 | 133140.7374 | 40949.8926
52.539 | 2183 | 45.8 | 1.8064 | 1228.3447 | -1071.9068 | 687.4539 | 7056.0068 | 141.1201 | 2056.9188 | 94206.88 | 94206.88 | 0 | 133140.7374 | 40949.8926
52.559 | 2184 | 45.9 | 1.8462 | 1255.4359 | -1076.5927 | 690.4592 | 7060.6927 | 141.2139 | 2087.1089 | 95798.2976 | 95798.2976 | 0 | 133140.7374 | 40949.8926
52.578 | 2185 | 45.9 | 1.8366 | 1248.9034 | -1076.5927 | 690.4592 | 7060.6927 | 141.2139 | 2080.5765 | 95498.4597 | 95498.4597 | 0 | 133140.7374 | 40949.8926
52.598 | 2186 | 45.9 | 1.8158 | 1234.7606 | -1076.5927 | 690.4592 | 7060.6927 | 141.2139 | 2066.4337 | 94849.3051 | 94849.3051 | 0 | 133140.7374 | 40949.8926
52.617 | 2187 | 46 | 1.7834 | 1212.6803 | -1081.2889 | 693.471 | 7065.3889 | 141.3078 | 2047.4591 | 94183.1167 | 94183.1167 | 0 | 133140.7374 | 40949.8926
52.637 | 2188 | 46 | 1.7525 | 1191.7141 | -1081.2889 | 693.471 | 7065.3889 | 141.3078 | 2026.4928 | 93218.6701 | 93218.6701 | 0 | 133140.7374 | 40949.8926
52.656 | 2189 | 46.1 | 1.7547 | 1193.1795 | -1085.9953 | 696.4894 | 7070.0953 | 141.4019 | 2031.0707 | 93632.3608 | 93632.3608 | 0 | 133140.7374 | 40949.8926
52.676 | 2189 | 46.1 | 1.8013 | 1224.9052 | -1085.9953 | 696.4894 | 7070.0953 | 141.4019 | 2062.7965 | 95094.917 | 95094.917 | 0 | 133140.7374 | 40949.8926
52.695 | 2190 | 46.2 | 1.8436 | 1253.6422 | -1090.7118 | 699.5143 | 7074.8118 | 141.4962 | 2094.6527 | 96772.9553 | 96772.9553 | 0 | 133140.7374 | 40949.8926
52.715 | 2191 | 46.2 | 1.8514 | 1258.9758 | -1090.7118 | 699.5143 | 7074.8118 | 141.4962 | 2099.9863 | 97019.3686 | 97019.3686 | 0 | 133140.7374 | 40949.8926
52.734 | 2192 | 46.3 | 1.8363 | 1248.6792 | -1095.4386 | 702.5458 | 7079.5386 | 141.5908 | 2092.8158 | 96897.3697 | 96897.3697 | 0 | 133140.7374 | 40949.8926
52.754 | 2193 | 46.3 | 1.8417 | 1252.3278 | -1095.4386 | 702.5458 | 7079.5386 | 141.5908 | 2096.4644 | 97066.3005 | 97066.3005 | 0 | 133140.7374 | 40949.8926
52.773 | 2194 | 46.3 | 1.8709 | 1272.21 | -1095.4386 | 702.5458 | 7079.5386 | 141.5908 | 2116.3465 | 97986.8422 | 97986.8422 | 0 | 133140.7374 | 40949.8926
52.793 | 2195 | 46.4 | 1.848 | 1256.63 | -1100.1757 | 705.5838 | 7084.2757 | 141.6855 | 2103.8993 | 97620.9285 | 97620.9285 | 0 | 133140.7374 | 40949.8926
52.813 | 2196 | 46.4 | 1.7951 | 1220.6561 | -1100.1757 | 705.5838 | 7084.2757 | 141.6855 | 2067.9254 | 95951.737 | 95951.737 | 0 | 133140.7374 | 40949.8926
52.832 | 2197 | 46.5 | 1.7499 | 1189.9467 | -1104.9229 | 708.6284 | 7089.0229 | 141.7805 | 2040.3555 | 94876.5318 | 94876.5318 | 0 | 133140.7374 | 40949.8926
52.852 | 2198 | 46.5 | 1.7554 | 1193.7031 | -1104.9229 | 708.6284 | 7089.0229 | 141.7805 | 2044.1119 | 95051.2034 | 95051.2034 | 0 | 133140.7374 | 40949.8926
52.871 | 2199 | 46.6 | 1.7651 | 1200.2341 | -1109.6804 | 711.6795 | 7093.7804 | 141.8756 | 2053.7892 | 95706.5762 | 95706.5762 | 0 | 133140.7374 | 40949.8926
52.891 | 2199 | 46.6 | 1.7709 | 1204.1803 | -1109.6804 | 711.6795 | 7093.7804 | 141.8756 | 2057.7354 | 95890.4686 | 95890.4686 | 0 | 133140.7374 | 40949.8926
52.91 | 2200 | 46.7 | 1.7704 | 1203.86 | -1114.4481 | 714.7372 | 7098.5481 | 141.971 | 2060.5682 | 96228.5355 | 96228.5355 | 0 | 133140.7374 | 40949.8926
52.93 | 2201 | 46.7 | 1.7765 | 1207.99 | -1114.4481 | 714.7372 | 7098.5481 | 141.971 | 2064.6981 | 96421.4036 | 96421.4036 | 0 | 133140.7374 | 40949.8926
52.949 | 2202 | 46.7 | 1.7638 | 1199.3634 | -1114.4481 | 714.7372 | 7098.5481 | 141.971 | 2056.0716 | 96018.5448 | 96018.5448 | 0 | 133140.7374 | 40949.8926
52.969 | 2203 | 46.8 | 1.7306 | 1176.8141 | -1119.226 | 717.8015 | 7103.326 | 142.0665 | 2036.6821 | 95316.7215 | 95316.7215 | 0 | 133140.7374 | 40949.8926
52.988 | 2204 | 46.8 | 1.7108 | 1163.346 | -1119.226 | 717.8015 | 7103.326 | 142.0665 | 2023.214 | 94686.4147 | 94686.4147 | 0 | 133140.7374 | 40949.8926
53.008 | 2205 | 46.9 | 1.7375 | 1181.5271 | -1124.0141 | 720.8723 | 7108.1141 | 142.1623 | 2044.5617 | 95889.9436 | 95889.9436 | 0 | 133140.7374 | 40949.8926
53.027 | 2206 | 46.9 | 1.7645 | 1199.8879 | -1124.0141 | 720.8723 | 7108.1141 | 142.1623 | 2062.9224 | 96751.0616 | 96751.0616 | 0 | 133140.7374 | 40949.8926
53.047 | 2207 | 47 | 1.7568 | 1194.5975 | -1128.8125 | 723.9496 | 7112.9125 | 142.2582 | 2060.8054 | 96857.853 | 96857.853 | 0 | 133140.7374 | 40949.8926
53.066 | 2208 | 47 | 1.7301 | 1176.4763 | -1128.8125 | 723.9496 | 7112.9125 | 142.2582 | 2042.6842 | 96006.1566 | 96006.1566 | 0 | 133140.7374 | 40949.8926
53.086 | 2209 | 47.1 | 1.7293 | 1175.9453 | -1133.621 | 727.0335 | 7117.721 | 142.3544 | 2045.3332 | 96335.1957 | 96335.1957 | 0 | 133140.7374 | 40949.8926
53.105 | 2210 | 47.1 | 1.7375 | 1181.4662 | -1133.621 | 727.0335 | 7117.721 | 142.3544 | 2050.8542 | 96595.2331 | 96595.2331 | 0 | 133140.7374 | 40949.8926
53.125 | 2210 | 47.1 | 1.726 | 1173.6592 | -1133.621 | 727.0335 | 7117.721 | 142.3544 | 2043.0471 | 96227.5196 | 96227.5196 | 0 | 133140.7374 | 40949.8926
53.145 | 2211 | 47.2 | 1.6888 | 1148.4109 | -1138.4398 | 730.124 | 7122.5398 | 142.4508 | 2020.9857 | 95390.5273 | 95390.5273 | 0 | 133140.7374 | 40949.8926
53.164 | 2212 | 47.2 | 1.6484 | 1120.9151 | -1138.4398 | 730.124 | 7122.5398 | 142.4508 | 1993.4899 | 94092.7231 | 94092.7231 | 0 | 133140.7374 | 40949.8926
53.184 | 2213 | 47.3 | 1.6141 | 1097.6216 | -1143.2688 | 733.221 | 7127.3688 | 142.5474 | 1973.39 | 93341.349 | 93341.349 | 0 | 133140.7374 | 40949.8926
53.203 | 2214 | 47.3 | 1.5991 | 1087.372 | -1143.2688 | 733.221 | 7127.3688 | 142.5474 | 1963.1404 | 92856.5424 | 92856.5424 | 0 | 133140.7374 | 40949.8926
53.223 | 2215 | 47.3 | 1.5976 | 1086.386 | -1143.2688 | 733.221 | 7127.3688 | 142.5474 | 1962.1544 | 92809.9015 | 92809.9015 | 0 | 133140.7374 | 40949.8926
53.242 | 2216 | 47.4 | 1.6005 | 1088.3277 | -1148.108 | 736.3246 | 7132.208 | 142.6442 | 1967.2965 | 93249.8526 | 93249.8526 | 0 | 133140.7374 | 40949.8926
53.262 | 2217 | 47.4 | 1.6208 | 1102.1107 | -1148.108 | 736.3246 | 7132.208 | 142.6442 | 1981.0795 | 93903.1678 | 93903.1678 | 0 | 133140.7374 | 40949.8926
53.281 | 2218 | 47.5 | 1.6058 | 1091.9399 | -1152.9575 | 739.4347 | 7137.0575 | 142.7411 | 1974.1158 | 93770.5023 | 93770.5023 | 0 | 133140.7374 | 40949.8926
53.301 | 2219 | 47.5 | 1.5845 | 1077.481 | -1152.9575 | 739.4347 | 7137.0575 | 142.7411 | 1959.6569 | 93083.7045 | 93083.7045 | 0 | 133140.7374 | 40949.8926
53.32 | 2220 | 47.5 | 1.5575 | 1059.0679 | -1152.9575 | 739.4347 | 7137.0575 | 142.7411 | 1941.2438 | 92209.0818 | 92209.0818 | 0 | 133140.7374 | 40949.8926
53.34 | 2221 | 47.6 | 1.5309 | 1041.0372 | -1157.8172 | 742.5514 | 7141.9172 | 142.8383 | 1926.427 | 91697.9241 | 91697.9241 | 0 | 133140.7374 | 40949.8926
53.359 | 2222 | 47.6 | 1.5353 | 1044.0127 | -1157.8172 | 742.5514 | 7141.9172 | 142.8383 | 1929.4025 | 91839.5591 | 91839.5591 | 0 | 133140.7374 | 40949.8926
53.379 | 2222 | 47.7 | 1.5645 | 1063.8744 | -1162.687 | 745.6747 | 7146.787 | 142.9357 | 1952.4848 | 93133.5238 | 93133.5238 | 0 | 133140.7374 | 40949.8926
53.398 | 2223 | 47.7 | 1.6157 | 1098.7082 | -1162.687 | 745.6747 | 7146.787 | 142.9357 | 1987.3186 | 94795.099 | 94795.099 | 0 | 133140.7374 | 40949.8926
53.418 | 2224 | 47.7 | 1.6825 | 1144.0754 | -1162.687 | 745.6747 | 7146.787 | 142.9357 | 2032.6858 | 96959.1132 | 96959.1132 | 0 | 133140.7374 | 40949.8926
53.438 | 2225 | 47.8 | 1.7334 | 1178.6815 | -1167.5672 | 748.8045 | 7151.6672 | 143.0333 | 2070.5193 | 98970.8214 | 98970.8214 | 0 | 133140.7374 | 40949.8926
53.457 | 2226 | 47.8 | 1.7119 | 1164.0583 | -1167.5672 | 748.8045 | 7151.6672 | 143.0333 | 2055.8961 | 98271.8339 | 98271.8339 | 0 | 133140.7374 | 40949.8926
53.477 | 2227 | 47.9 | 1.6258 | 1105.5115 | -1172.4575 | 751.9408 | 7156.5575 | 143.1311 | 2000.5834 | 95827.9471 | 95827.9471 | 0 | 133140.7374 | 40949.8926
53.496 | 2228 | 47.9 | 1.5508 | 1054.5245 | -1172.4575 | 751.9408 | 7156.5575 | 143.1311 | 1949.5965 | 93385.6731 | 93385.6731 | 0 | 133140.7374 | 40949.8926
53.516 | 2229 | 47.9 | 1.5406 | 1047.6022 | -1172.4575 | 751.9408 | 7156.5575 | 143.1311 | 1942.6742 | 93054.0929 | 93054.0929 | 0 | 133140.7374 | 40949.8926
53.535 | 2230 | 48 | 1.5802 | 1074.5232 | -1177.358 | 755.0837 | 7161.458 | 143.2292 | 1972.8361 | 94696.1315 | 94696.1315 | 0 | 133140.7374 | 40949.8926
53.555 | 2231 | 48 | 1.6177 | 1100.0657 | -1177.358 | 755.0837 | 7161.458 | 143.2292 | 1998.3786 | 95922.1735 | 95922.1735 | 0 | 133140.7374 | 40949.8926
53.574 | 2232 | 48.1 | 1.6056 | 1091.8327 | -1182.2688 | 758.2332 | 7166.3688 | 143.3274 | 1993.3932 | 95882.2149 | 95882.2149 | 0 | 133140.7374 | 40949.8926
53.594 | 2233 | 48.1 | 1.5224 | 1035.2238 | -1182.2688 | 758.2332 | 7166.3688 | 143.3274 | 1936.7844 | 93159.3273 | 93159.3273 | 0 | 133140.7374 | 40949.8926
53.613 | 2234 | 48.1 | 1.4505 | 986.3488 | -1182.2688 | 758.2332 | 7166.3688 | 143.3274 | 1887.9094 | 90808.4413 | 90808.4413 | 0 | 133140.7374 | 40949.8926
53.633 | 2235 | 48.2 | 1.4132 | 960.9731 | -1187.1898 | 761.3892 | 7171.2898 | 143.4258 | 1865.7881 | 89930.9868 | 89930.9868 | 0 | 133140.7374 | 40949.8926
53.652 | 2236 | 48.2 | 1.443 | 981.2687 | -1187.1898 | 761.3892 | 7171.2898 | 143.4258 | 1886.0837 | 90909.2361 | 90909.2361 | 0 | 133140.7374 | 40949.8926
53.672 | 2237 | 48.2 | 1.4867 | 1010.9819 | -1187.1898 | 761.3892 | 7171.2898 | 143.4258 | 1915.7969 | 92341.4108 | 92341.4108 | 0 | 133140.7374 | 40949.8926
53.691 | 2237 | 48.3 | 1.5566 | 1058.4781 | -1192.121 | 764.5518 | 7176.221 | 143.5244 | 1966.5543 | 94984.5727 | 94984.5727 | 0 | 133140.7374 | 40949.8926
53.711 | 2238 | 48.3 | 1.6341 | 1111.1885 | -1192.121 | 764.5518 | 7176.221 | 143.5244 | 2019.2647 | 97530.4847 | 97530.4847 | 0 | 133140.7374 | 40949.8926
53.73 | 2239 | 48.4 | 1.6852 | 1145.9504 | -1197.0624 | 767.7209 | 7181.1624 | 143.6232 | 2057.2946 | 99573.0571 | 99573.0571 | 0 | 133140.7374 | 40949.8926
53.75 | 2240 | 48.4 | 1.6883 | 1148.0234 | -1197.0624 | 767.7209 | 7181.1624 | 143.6232 | 2059.3675 | 99673.3866 | 99673.3866 | 0 | 133140.7374 | 40949.8926
53.77 | 2241 | 48.4 | 1.6167 | 1099.3627 | -1197.0624 | 767.7209 | 7181.1624 | 143.6232 | 2010.7068 | 97318.2089 | 97318.2089 | 0 | 133140.7374 | 40949.8926
53.789 | 2242 | 48.5 | 1.5369 | 1045.112 | -1202.0141 | 770.8966 | 7186.1141 | 143.7223 | 1959.7309 | 95046.9468 | 95046.9468 | 0 | 133140.7374 | 40949.8926
53.809 | 2243 | 48.5 | 1.4632 | 994.9604 | -1202.0141 | 770.8966 | 7186.1141 | 143.7223 | 1909.5793 | 92614.5941 | 92614.5941 | 0 | 133140.7374 | 40949.8926
53.828 | 2244 | 48.5 | 1.4346 | 975.5153 | -1202.0141 | 770.8966 | 7186.1141 | 143.7223 | 1890.1342 | 91671.5072 | 91671.5072 | 0 | 133140.7374 | 40949.8926
53.848 | 2245 | 48.6 | 1.4248 | 968.8416 | -1206.9759 | 774.0788 | 7191.0759 | 143.8215 | 1886.7419 | 91695.657 | 91695.657 | 0 | 133140.7374 | 40949.8926
53.867 | 2246 | 48.6 | 1.4159 | 962.8291 | -1206.9759 | 774.0788 | 7191.0759 | 143.8215 | 1880.7294 | 91403.4502 | 91403.4502 | 0 | 133140.7374 | 40949.8926
53.887 | 2247 | 48.7 | 1.3493 | 917.556 | -1211.948 | 777.2676 | 7196.048 | 143.921 | 1838.7445 | 89546.8583 | 89546.8583 | 0 | 133140.7374 | 40949.8926
53.906 | 2248 | 48.7 | 1.2039 | 818.6188 | -1211.948 | 777.2676 | 7196.048 | 143.921 | 1739.8073 | 84728.6165 | 84728.6165 | 0 | 133140.7374 | 40949.8926
53.926 | 2249 | 48.7 | 1.0436 | 709.6739 | -1211.948 | 777.2676 | 7196.048 | 143.921 | 1630.8625 | 79423.0029 | 79423.0029 | 0 | 133140.7374 | 40949.8926
53.945 | 2250 | 48.7 | 1.0178 | 692.1208 | -1211.948 | 777.2676 | 7196.048 | 143.921 | 1613.3093 | 78568.1644 | 78568.1644 | 0 | 133140.7374 | 40949.8926
53.965 | 2251 | 48.8 | 1.0222 | 695.0669 | -1216.9303 | 780.4629 | 7201.0303 | 144.0206 | 1619.5505 | 79034.0632 | 79034.0632 | 0 | 133140.7374 | 40949.8926
53.984 | 2252 | 48.8 | 1.0671 | 725.5951 | -1216.9303 | 780.4629 | 7201.0303 | 144.0206 | 1650.0786 | 80523.8353 | 80523.8353 | 0 | 133140.7374 | 40949.8926
54.004 | 2253 | 48.8 | 1.1622 | 790.2651 | -1216.9303 | 780.4629 | 7201.0303 | 144.0206 | 1714.7486 | 83679.7338 | 83679.7338 | 0 | 133140.7374 | 40949.8926
54.023 | 2254 | 48.9 | 1.2576 | 855.1417 | -1221.9229 | 783.6648 | 7206.0229 | 144.1205 | 1782.927 | 87185.1291 | 87185.1291 | 0 | 133140.7374 | 40949.8926
54.043 | 2255 | 48.9 | 1.2458 | 847.1216 | -1221.9229 | 783.6648 | 7206.0229 | 144.1205 | 1774.9069 | 86792.9488 | 86792.9488 | 0 | 133140.7374 | 40949.8926
54.063 | 2256 | 48.9 | 1.1954 | 812.8805 | -1221.9229 | 783.6648 | 7206.0229 | 144.1205 | 1740.6657 | 85118.5547 | 85118.5547 | 0 | 133140.7374 | 40949.8926
54.082 | 2256 | 49 | 1.1603 | 789.0363 | -1226.9256 | 786.8733 | 7211.0256 | 144.2205 | 1720.1301 | 84286.3757 | 84286.3757 | 0 | 133140.7374 | 40949.8926
54.102 | 2257 | 49 | 1.2168 | 827.4407 | -1226.9256 | 786.8733 | 7211.0256 | 144.2205 | 1758.5345 | 86168.19 | 86168.19 | 0 | 133140.7374 | 40949.8926
54.121 | 2258 | 49 | 1.2913 | 878.1013 | -1226.9256 | 786.8733 | 7211.0256 | 144.2205 | 1809.195 | 88650.5568 | 88650.5568 | 0 | 133140.7374 | 40949.8926
54.141 | 2259 | 49.1 | 1.3711 | 932.3252 | -1231.9386 | 790.0883 | 7216.0386 | 144.3208 | 1866.7343 | 91656.6537 | 91656.6537 | 0 | 133140.7374 | 40949.8926
54.16 | 2260 | 49.1 | 1.3522 | 919.5089 | -1231.9386 | 790.0883 | 7216.0386 | 144.3208 | 1853.918 | 91027.3731 | 91027.3731 | 0 | 133140.7374 | 40949.8926
54.18 | 2261 | 49.1 | 1.2447 | 846.4252 | -1231.9386 | 790.0883 | 7216.0386 | 144.3208 | 1780.8343 | 87438.9635 | 87438.9635 | 0 | 133140.7374 | 40949.8926
54.199 | 2262 | 49.1 | 1.049 | 713.3432 | -1231.9386 | 790.0883 | 7216.0386 | 144.3208 | 1647.7522 | 80904.6334 | 80904.6334 | 0 | 133140.7374 | 40949.8926
54.219 | 2263 | 49.2 | 0.89657 | 609.6666 | -1236.9618 | 793.3098 | 7221.0618 | 144.4212 | 1547.3977 | 76131.9648 | 76131.9648 | 0 | 133140.7374 | 40949.8926
54.238 | 2264 | 49.2 | 0.81731 | 555.7719 | -1236.9618 | 793.3098 | 7221.0618 | 144.4212 | 1493.503 | 73480.347 | 73480.347 | 0 | 133140.7374 | 40949.8926
54.258 | 2265 | 49.2 | 0.86004 | 584.8271 | -1236.9618 | 793.3098 | 7221.0618 | 144.4212 | 1522.5582 | 74909.8644 | 74909.8644 | 0 | 133140.7374 | 40949.8926
54.277 | 2266 | 49.3 | 0.92568 | 629.4595 | -1241.9952 | 796.5379 | 7226.0952 | 144.5219 | 1570.5194 | 77426.6041 | 77426.6041 | 0 | 133140.7374 | 40949.8926
54.297 | 2267 | 49.3 | 0.99745 | 678.2631 | -1241.9952 | 796.5379 | 7226.0952 | 144.5219 | 1619.3229 | 79832.6193 | 79832.6193 | 0 | 133140.7374 | 40949.8926
54.316 | 2268 | 49.3 | 0.95903 | 652.1424 | -1241.9952 | 796.5379 | 7226.0952 | 144.5219 | 1593.2023 | 78544.8723 | 78544.8723 | 0 | 133140.7374 | 40949.8926
54.336 | 2269 | 49.3 | 0.90015 | 612.1042 | -1241.9952 | 796.5379 | 7226.0952 | 144.5219 | 1553.164 | 76570.9874 | 76570.9874 | 0 | 133140.7374 | 40949.8926
54.355 | 2270 | 49.4 | 0.89676 | 609.7955 | -1247.0388 | 799.7726 | 7231.1388 | 144.6228 | 1554.1909 | 76777.0309 | 76777.0309 | 0 | 133140.7374 | 40949.8926
54.375 | 2271 | 49.4 | 0.9727 | 661.4347 | -1247.0388 | 799.7726 | 7231.1388 | 144.6228 | 1605.83 | 79328.0044 | 79328.0044 | 0 | 133140.7374 | 40949.8926
54.395 | 2272 | 49.4 | 1.0844 | 737.4229 | -1247.0388 | 799.7726 | 7231.1388 | 144.6228 | 1681.8183 | 83081.8235 | 83081.8235 | 0 | 133140.7374 | 40949.8926
54.414 | 2273 | 49.4 | 1.1802 | 802.5088 | -1247.0388 | 799.7726 | 7231.1388 | 144.6228 | 1746.9042 | 86297.0657 | 86297.0657 | 0 | 133140.7374 | 40949.8926
54.434 | 2274 | 49.5 | 1.2458 | 847.1364 | -1252.0927 | 803.0138 | 7236.1927 | 144.7239 | 1794.8741 | 88846.2674 | 88846.2674 | 0 | 133140.7374 | 40949.8926
54.453 | 2275 | 49.5 | 1.1917 | 810.39 | -1252.0927 | 803.0138 | 7236.1927 | 144.7239 | 1758.1277 | 87027.3203 | 87027.3203 | 0 | 133140.7374 | 40949.8926
54.473 | 2276 | 49.5 | 1.0477 | 712.4031 | -1252.0927 | 803.0138 | 7236.1927 | 144.7239 | 1660.1408 | 82176.971 | 82176.971 | 0 | 133140.7374 | 40949.8926
54.492 | 2277 | 49.5 | 0.85585 | 581.9799 | -1252.0927 | 803.0138 | 7236.1927 | 144.7239 | 1529.7176 | 75721.0212 | 75721.0212 | 0 | 133140.7374 | 40949.8926
54.512 | 2278 | 49.6 | 0.71457 | 485.9049 | -1257.1567 | 806.2616 | 7241.2567 | 144.8251 | 1436.9916 | 71274.7837 | 71274.7837 | 0 | 133140.7374 | 40949.8926
54.531 | 2279 | 49.6 | 0.61064 | 415.2346 | -1257.1567 | 806.2616 | 7241.2567 | 144.8251 | 1366.3213 | 67769.537 | 67769.537 | 0 | 133140.7374 | 40949.8926
54.551 | 2280 | 49.6 | 0.47522 | 323.1482 | -1257.1567 | 806.2616 | 7241.2567 | 144.8251 | 1274.2349 | 63202.0525 | 63202.0525 | 0 | 133140.7374 | 40949.8926
54.57 | 2281 | 49.6 | 0.3157 | 214.6755 | -1257.1567 | 806.2616 | 7241.2567 | 144.8251 | 1165.7622 | 57821.8074 | 57821.8074 | 0 | 133140.7374 | 40949.8926
54.59 | 2282 | 49.6 | -0.40812 | -277.5233 | -1257.1567 | 806.2616 | 7241.2567 | 144.8251 | 673.5635 | 33408.7479 | 33408.7479 | 0 | 133140.7374 | 40949.8926
54.609 | 2282 | 49.6 | -1.2774 | -868.631 | -1257.1567 | 806.2616 | 7241.2567 | 144.8251 | 82.4557 | 4089.8036 | 4089.8036 | 0 | 133140.7374 | 40949.8926
54.629 | 2283 | 49.6 | -1.8159 | -1234.8016 | -1257.1567 | 806.2616 | 7241.2567 | 144.8251 | -283.7149 | -14072.2582 | 0 | -14072.2582 | 133140.7374 | 40949.8926
54.648 | 2284 | 49.5 | -3.0098 | -2046.6868 | -1252.0927 | 803.0138 | 7236.1927 | 144.7239 | -1098.9491 | -54397.9822 | 0 | -54397.9822 | 133140.7374 | 40949.8926
54.668 | 2285 | 49.4 | -4.2731 | -2905.7149 | -1247.0388 | 799.7726 | 7231.1388 | 144.6228 | -1961.3195 | -96889.1811 | 0 | -96889.1811 | 133140.7374 | 40949.8926
54.688 | 2286 | 49.3 | -5.6402 | -3835.3631 | -1241.9952 | 796.5379 | 7226.0952 | 144.5219 | -2894.3032 | -142689.1484 | 0 | -142689.1484 | 133140.7374 | 40949.8926
54.707 | 2287 | 49.1 | -7.1066 | -4832.4824 | -1231.9386 | 790.0883 | 7216.0386 | 144.3208 | -3898.0734 | -191395.4029 | 0 | -191395.4029 | 133140.7374 | 40949.8926
54.727 | 2288 | 48.9 | -8.5799 | -5834.3071 | -1221.9229 | 783.6648 | 7206.0229 | 144.1205 | -4906.5218 | -239928.9161 | 0 | -239928.9161 | 133140.7374 | 40949.8926
54.746 | 2289 | 48.6 | -9.0811 | -6175.1442 | -1206.9759 | 774.0788 | 7191.0759 | 143.8215 | -5257.2439 | -255502.0525 | 0 | -255502.0525 | 133140.7374 | 40949.8926
54.766 | 2290 | 48.4 | -9.7667 | -6641.3424 | -1197.0624 | 767.7209 | 7181.1624 | 143.6232 | -5729.9982 | -277331.9144 | 0 | -277331.9144 | 133140.7374 | 40949.8926
54.785 | 2291 | 48.1 | -10.4392 | -7098.6291 | -1182.2688 | 758.2332 | 7166.3688 | 143.3274 | -6197.0685 | -298078.9972 | 0 | -298078.9972 | 133140.7374 | 40949.8926
54.805 | 2292 | 47.8 | -11.1512 | -7582.8173 | -1167.5672 | 748.8045 | 7151.6672 | 143.0333 | -6690.9795 | -319828.8202 | 0 | -319828.8202 | 133140.7374 | 40949.8926
54.824 | 2293 | 47.6 | -11.3619 | -7726.0681 | -1157.8172 | 742.5514 | 7141.9172 | 142.8383 | -6840.6783 | -325616.288 | 0 | -325616.288 | 133140.7374 | 40949.8926
54.844 | 2294 | 47.3 | -11.585 | -7877.7998 | -1143.2688 | 733.221 | 7127.3688 | 142.5474 | -7002.0314 | -331196.0834 | 0 | -331196.0834 | 133140.7374 | 40949.8926
54.863 | 2295 | 47 | -11.8494 | -8057.61 | -1128.8125 | 723.9496 | 7112.9125 | 142.2582 | -7191.4021 | -337995.9006 | 0 | -337995.9006 | 133140.7374 | 40949.8926
54.883 | 2296 | 46.7 | -11.498 | -7818.6176 | -1114.4481 | 714.7372 | 7098.5481 | 141.971 | -6961.9094 | -325121.1704 | 0 | -325121.1704 | 133140.7374 | 40949.8926
54.902 | 2297 | 46.4 | -11.2798 | -7670.292 | -1100.1757 | 705.5838 | 7084.2757 | 141.6855 | -6823.0227 | -316588.2515 | 0 | -316588.2515 | 133140.7374 | 40949.8926
54.922 | 2298 | 46.1 | -10.9915 | -7474.1903 | -1085.9953 | 696.4894 | 7070.0953 | 141.4019 | -6636.2991 | -305933.3876 | 0 | -305933.3876 | 133140.7374 | 40949.8926
54.941 | 2298 | 45.8 | -10.7277 | -7294.8696 | -1071.9068 | 687.4539 | 7056.0068 | 141.1201 | -6466.2956 | -296156.3382 | 0 | -296156.3382 | 133140.7374 | 40949.8926
54.961 | 2299 | 45.5 | -10.5127 | -7148.6568 | -1057.9104 | 678.4775 | 7042.0104 | 140.8402 | -6329.3392 | -287984.9322 | 0 | -287984.9322 | 133140.7374 | 40949.8926
54.98 | 2300 | 45.3 | -10.383 | -7060.4723 | -1048.6305 | 672.5259 | 7032.7305 | 140.6546 | -6247.2917 | -283002.3154 | 0 | -283002.3154 | 133140.7374 | 40949.8926
55 | 2301 | 45 | -10.2583 | -6975.6525 | -1034.7873 | 663.6478 | 7018.8873 | 140.3777 | -6171.6269 | -277723.2107 | 0 | -277723.2107 | 133140.7374 | 40949.8926
55.02 | 2302 | 44.7 | -10.129 | -6887.738 | -1021.0362 | 654.8287 | 7005.1362 | 140.1027 | -6092.8066 | -272348.4554 | 0 | -272348.4554 | 133140.7374 | 40949.8926
55.039 | 2303 | 44.4 | -9.9951 | -6796.686 | -1007.377 | 646.0685 | 6991.477 | 139.8295 | -6010.788 | -266878.986 | 0 | -266878.986 | 133140.7374 | 40949.8926
55.059 | 2304 | 44.1 | -9.8583 | -6703.649 | -993.8098 | 637.3673 | 6977.9098 | 139.5582 | -5926.7235 | -261368.505 | 0 | -261368.505 | 133140.7374 | 40949.8926
55.078 | 2305 | 43.8 | -9.6172 | -6539.7148 | -980.3345 | 628.7252 | 6964.4345 | 139.2887 | -5771.7009 | -252800.5007 | 0 | -252800.5007 | 133140.7374 | 40949.8926
55.098 | 2305 | 43.5 | -10.2511 | -6970.7473 | -966.9513 | 620.142 | 6951.0513 | 139.021 | -6211.5843 | -270203.9172 | 0 | -270203.9172 | 133140.7374 | 40949.8926
55.117 | 2306 | 43.2 | -10.2253 | -6953.2052 | -953.66 | 611.6178 | 6937.76 | 138.7552 | -6202.8322 | -267962.3513 | 0 | -267962.3513 | 133140.7374 | 40949.8926
55.137 | 2307 | 42.9 | -10.248 | -6968.6123 | -940.4607 | 603.1526 | 6924.5607 | 138.4912 | -6226.9685 | -267136.9491 | 0 | -267136.9491 | 133140.7374 | 40949.8926
55.156 | 2308 | 42.6 | -10.6074 | -7213.0205 | -927.3534 | 594.7464 | 6911.4534 | 138.2291 | -6480.045 | -276049.9176 | 0 | -276049.9176 | 133140.7374 | 40949.8926
55.176 | 2309 | 42.3 | -10.4702 | -7119.7127 | -914.3381 | 586.3992 | 6898.4381 | 137.9688 | -6395.3448 | -270523.0838 | 0 | -270523.0838 | 133140.7374 | 40949.8926
55.195 | 2310 | 42 | -10.3447 | -7034.3878 | -901.4147 | 578.111 | 6885.5147 | 137.7103 | -6318.5666 | -265379.7953 | 0 | -265379.7953 | 133140.7374 | 40949.8926
55.215 | 2310 | 41.7 | -10.2139 | -6945.4641 | -888.5834 | 569.8817 | 6872.6834 | 137.4537 | -6238.1287 | -260129.9653 | 0 | -260129.9653 | 133140.7374 | 40949.8926
55.234 | 2311 | 41.4 | -10.0828 | -6856.3317 | -875.844 | 561.7115 | 6859.944 | 137.1989 | -6157.4213 | -254917.2433 | 0 | -254917.2433 | 133140.7374 | 40949.8926
55.254 | 2312 | 41.2 | -9.9513 | -6766.859 | -867.4022 | 556.2974 | 6851.5022 | 137.03 | -6073.5315 | -250229.499 | 0 | -250229.499 | 133140.7374 | 40949.8926
55.273 | 2313 | 40.9 | -9.819 | -6676.9288 | -854.8161 | 548.2255 | 6838.9161 | 136.7783 | -5991.925 | -245069.7321 | 0 | -245069.7321 | 133140.7374 | 40949.8926
55.293 | 2314 | 40.7 | -9.6863 | -6586.6761 | -846.4765 | 542.877 | 6830.5765 | 136.6115 | -5907.1875 | -240422.532 | 0 | -240422.532 | 133140.7374 | 40949.8926
55.313 | 2314 | 40.4 | -9.4746 | -6442.7257 | -834.0437 | 534.9034 | 6818.1437 | 136.3629 | -5771.4594 | -233166.9606 | 0 | -233166.9606 | 133140.7374 | 40949.8926
55.332 | 2315 | 40.2 | -9.1987 | -6255.1313 | -825.8063 | 529.6204 | 6809.9063 | 136.1981 | -5589.3127 | -224690.3708 | 0 | -224690.3708 | 133140.7374 | 40949.8926
55.352 | 2316 | 39.9 | -8.9727 | -6101.4513 | -813.5268 | 521.7452 | 6797.6268 | 135.9525 | -5443.7536 | -217205.7689 | 0 | -217205.7689 | 133140.7374 | 40949.8926
55.371 | 2317 | 39.7 | -8.6211 | -5862.3731 | -805.3916 | 516.5277 | 6789.4916 | 135.7898 | -5210.0555 | -206839.2049 | 0 | -206839.2049 | 133140.7374 | 40949.8926
55.391 | 2317 | 39.4 | -8.242 | -5604.561 | -793.2654 | 508.7508 | 6777.3654 | 135.5473 | -4960.2629 | -195434.359 | 0 | -195434.359 | 133140.7374 | 40949.8926
55.41 | 2318 | 39.2 | -7.8136 | -5313.2744 | -785.2324 | 503.5989 | 6769.3324 | 135.3866 | -4674.2889 | -183232.1244 | 0 | -183232.1244 | 133140.7374 | 40949.8926
55.43 | 2319 | 39 | -7.2072 | -4900.8862 | -777.2403 | 498.4732 | 6761.3403 | 135.2268 | -4267.1862 | -166420.2605 | 0 | -166420.2605 | 133140.7374 | 40949.8926
55.449 | 2320 | 38.8 | -6.6296 | -4508.1318 | -769.289 | 493.3738 | 6753.389 | 135.0678 | -3879.6902 | -150531.9813 | 0 | -150531.9813 | 133140.7374 | 40949.8926
55.469 | 2321 | 38.7 | -5.9593 | -4052.3319 | -765.3287 | 490.8339 | 6749.4287 | 134.9886 | -3426.5094 | -132605.9133 | 0 | -132605.9133 | 133140.7374 | 40949.8926
55.488 | 2321 | 38.5 | -5.2648 | -3580.0821 | -757.4388 | 485.7738 | 6741.5388 | 134.8308 | -2959.4775 | -113939.8846 | 0 | -113939.8846 | 133140.7374 | 40949.8926
55.508 | 2322 | 38.4 | -4.5886 | -3120.2626 | -753.5091 | 483.2536 | 6737.6091 | 134.7522 | -2502.2568 | -96086.6606 | 0 | -96086.6606 | 133140.7374 | 40949.8926
55.527 | 2323 | 38.3 | -3.9363 | -2676.7121 | -749.5897 | 480.7399 | 6733.6897 | 134.6738 | -2061.2983 | -78947.7267 | 0 | -78947.7267 | 133140.7374 | 40949.8926
55.547 | 2324 | 38.2 | -3.498 | -2378.6588 | -745.6805 | 478.2328 | 6729.7805 | 134.5956 | -1765.8304 | -67454.7222 | 0 | -67454.7222 | 133140.7374 | 40949.8926
55.566 | 2324 | 38.1 | -3.072 | -2088.9545 | -741.7816 | 475.7322 | 6725.8816 | 134.5176 | -1478.7046 | -56338.6445 | 0 | -56338.6445 | 133140.7374 | 40949.8926
55.586 | 2325 | 38 | -2.6188 | -1780.7765 | -737.8928 | 473.2382 | 6721.9928 | 134.4399 | -1173.0984 | -44577.7408 | 0 | -44577.7408 | 133140.7374 | 40949.8926
55.605 | 2326 | 37.9 | -2.4399 | -1659.1546 | -734.0143 | 470.7508 | 6718.1143 | 134.3623 | -1054.0416 | -39948.1751 | 0 | -39948.1751 | 133140.7374 | 40949.8926
55.625 | 2326 | 37.9 | -2.3129 | -1572.7838 | -734.0143 | 470.7508 | 6718.1143 | 134.3623 | -967.6707 | -36674.719 | 0 | -36674.719 | 133140.7374 | 40949.8926
55.645 | 2327 | 37.8 | -2.2452 | -1526.7455 | -730.1459 | 468.2699 | 6714.2459 | 134.2849 | -924.1907 | -34934.4084 | 0 | -34934.4084 | 133140.7374 | 40949.8926
55.664 | 2328 | 37.7 | -2.214 | -1505.5479 | -726.2878 | 465.7955 | 6710.3878 | 134.2078 | -905.5446 | -34139.0317 | 0 | -34139.0317 | 133140.7374 | 40949.8926
55.684 | 2329 | 37.7 | -2.1754 | -1479.3018 | -726.2878 | 465.7955 | 6710.3878 | 134.2078 | -879.2985 | -33149.5546 | 0 | -33149.5546 | 133140.7374 | 40949.8926
55.703 | 2329 | 37.6 | -2.1441 | -1458.0185 | -722.44 | 463.3278 | 6706.54 | 134.1308 | -860.5599 | -32357.052 | 0 | -32357.052 | 133140.7374 | 40949.8926
55.723 | 2330 | 37.5 | -2.1195 | -1441.2872 | -718.6023 | 460.8665 | 6702.7023 | 134.054 | -846.3666 | -31738.7487 | 0 | -31738.7487 | 133140.7374 | 40949.8926
55.742 | 2331 | 37.5 | -2.1143 | -1437.7508 | -718.6023 | 460.8665 | 6702.7023 | 134.054 | -842.8302 | -31606.1328 | 0 | -31606.1328 | 133140.7374 | 40949.8926
55.762 | 2332 | 37.4 | -2.1155 | -1438.5185 | -714.7749 | 458.4119 | 6698.8749 | 133.9775 | -846.1292 | -31645.2319 | 0 | -31645.2319 | 133140.7374 | 40949.8926
55.781 | 2332 | 37.3 | -2.143 | -1457.2075 | -710.9577 | 455.9637 | 6695.0577 | 133.9012 | -867.3426 | -32351.8804 | 0 | -32351.8804 | 133140.7374 | 40949.8926
55.801 | 2333 | 37.2 | -2.1636 | -1471.2455 | -707.1507 | 453.5222 | 6691.2507 | 133.825 | -883.8983 | -32881.0163 | 0 | -32881.0163 | 133140.7374 | 40949.8926
55.82 | 2334 | 37.2 | -2.1242 | -1444.4447 | -707.1507 | 453.5222 | 6691.2507 | 133.825 | -857.0976 | -31884.0297 | 0 | -31884.0297 | 133140.7374 | 40949.8926
55.84 | 2335 | 37.1 | -1.8834 | -1280.6891 | -703.3539 | 451.0871 | 6687.4539 | 133.7491 | -695.8529 | -25816.1433 | 0 | -25816.1433 | 133140.7374 | 40949.8926
55.859 | 2335 | 37 | -1.61 | -1094.83 | -699.5673 | 448.6587 | 6683.6673 | 133.6733 | -512.4979 | -18962.4234 | 0 | -18962.4234 | 133140.7374 | 40949.8926
55.879 | 2336 | 36.9 | -1.3516 | -919.1054 | -695.791 | 446.2368 | 6679.891 | 133.5978 | -339.2708 | -12519.0924 | 0 | -12519.0924 | 133140.7374 | 40949.8926
55.898 | 2337 | 36.9 | -1.1912 | -809.9904 | -695.791 | 446.2368 | 6679.891 | 133.5978 | -230.1558 | -8492.749 | 0 | -8492.749 | 133140.7374 | 40949.8926
55.918 | 2337 | 36.8 | -1.1202 | -761.7104 | -692.0249 | 443.8214 | 6676.1249 | 133.5225 | -184.3665 | -6784.6871 | 0 | -6784.6871 | 133140.7374 | 40949.8926
55.938 | 2338 | 36.8 | -1.1132 | -756.9877 | -692.0249 | 443.8214 | 6676.1249 | 133.5225 | -179.6438 | -6610.8912 | 0 | -6610.8912 | 133140.7374 | 40949.8926
55.957 | 2339 | 36.7 | -1.1161 | -758.9355 | -688.269 | 441.4126 | 6672.369 | 133.4474 | -184.0755 | -6755.5698 | 0 | -6755.5698 | 133140.7374 | 40949.8926
55.977 | 2340 | 36.7 | -1.1723 | -797.1405 | -688.269 | 441.4126 | 6672.369 | 133.4474 | -222.2805 | -8157.6934 | 0 | -8157.6934 | 133140.7374 | 40949.8926
55.996 | 2340 | 36.6 | -1.2873 | -875.3759 | -684.5233 | 439.0104 | 6668.6233 | 133.3725 | -302.9931 | -11089.5457 | 0 | -11089.5457 | 133140.7374 | 40949.8926
56.016 | 2341 | 36.5 | -1.4105 | -959.1186 | -680.7879 | 436.6147 | 6664.8879 | 133.2978 | -389.2062 | -14206.0255 | 0 | -14206.0255 | 133140.7374 | 40949.8926
56.035 | 2342 | 36.5 | -1.5845 | -1077.4298 | -680.7879 | 436.6147 | 6664.8879 | 133.2978 | -507.5174 | -18524.3837 | 0 | -18524.3837 | 133140.7374 | 40949.8926
56.055 | 2342 | 36.4 | -1.7623 | -1198.3589 | -677.0626 | 434.2256 | 6661.1626 | 133.2233 | -630.9101 | -22965.1262 | 0 | -22965.1262 | 133140.7374 | 40949.8926
56.074 | 2343 | 36.3 | -1.9341 | -1315.1789 | -673.3476 | 431.843 | 6657.4476 | 133.149 | -750.1869 | -27231.7846 | 0 | -27231.7846 | 133140.7374 | 40949.8926
56.094 | 2344 | 36.2 | -2.0968 | -1425.8334 | -669.6428 | 429.467 | 6653.7428 | 133.0749 | -863.2915 | -31251.1533 | 0 | -31251.1533 | 133140.7374 | 40949.8926
56.113 | 2345 | 36.2 | -2.2155 | -1506.5248 | -669.6428 | 429.467 | 6653.7428 | 133.0749 | -943.983 | -34172.1843 | 0 | -34172.1843 | 133140.7374 | 40949.8926
56.133 | 2345 | 36.1 | -2.3946 | -1628.3386 | -665.9482 | 427.0975 | 6650.0482 | 133.001 | -1068.2401 | -38563.468 | 0 | -38563.468 | 133140.7374 | 40949.8926
56.152 | 2346 | 36 | -2.4667 | -1677.3268 | -662.2639 | 424.7346 | 6646.3639 | 132.9273 | -1119.665 | -40307.9385 | 0 | -40307.9385 | 133140.7374 | 40949.8926
56.172 | 2347 | 35.9 | -2.4642 | -1675.6898 | -658.5898 | 422.3782 | 6642.6898 | 132.8538 | -1120.4577 | -40224.4324 | 0 | -40224.4324 | 133140.7374 | 40949.8926
56.191 | 2347 | 35.8 | -2.4626 | -1674.5426 | -654.9258 | 420.0284 | 6639.0258 | 132.7805 | -1121.7336 | -40158.0633 | 0 | -40158.0633 | 133140.7374 | 40949.8926
56.211 | 2348 | 35.7 | -2.5069 | -1704.6609 | -651.2722 | 417.6852 | 6635.3722 | 132.7074 | -1154.2682 | -41207.3762 | 0 | -41207.3762 | 133140.7374 | 40949.8926
56.23 | 2349 | 35.6 | -2.3598 | -1604.6861 | -647.6287 | 415.3485 | 6631.7287 | 132.6346 | -1056.703 | -37618.628 | 0 | -37618.628 | 133140.7374 | 40949.8926
56.25 | 2349 | 35.5 | -2.2025 | -1497.7309 | -643.9954 | 413.0183 | 6628.0954 | 132.5619 | -952.1507 | -33801.3482 | 0 | -33801.3482 | 133140.7374 | 40949.8926
56.27 | 2350 | 35.4 | -2.0735 | -1409.9663 | -640.3724 | 410.6948 | 6624.4724 | 132.4894 | -866.7821 | -30684.0878 | 0 | -30684.0878 | 133140.7374 | 40949.8926
56.289 | 2351 | 35.3 | -2.024 | -1376.3011 | -636.7596 | 408.3777 | 6620.8596 | 132.4172 | -835.5062 | -29493.37 | 0 | -29493.37 | 133140.7374 | 40949.8926
56.309 | 2351 | 35.2 | -2.0444 | -1390.2186 | -633.157 | 406.0672 | 6617.257 | 132.3451 | -851.8062 | -29983.5788 | 0 | -29983.5788 | 133140.7374 | 40949.8926
56.328 | 2352 | 35.2 | -2.0855 | -1418.1568 | -633.157 | 406.0672 | 6617.257 | 132.3451 | -879.7444 | -30967.0039 | 0 | -30967.0039 | 133140.7374 | 40949.8926
56.348 | 2353 | 35.1 | -2.1318 | -1449.6281 | -629.5646 | 403.7633 | 6613.6646 | 132.2733 | -913.5915 | -32067.061 | 0 | -32067.061 | 133140.7374 | 40949.8926
56.367 | 2354 | 35 | -2.1432 | -1457.3726 | -625.9825 | 401.466 | 6610.0825 | 132.2016 | -923.705 | -32329.6739 | 0 | -32329.6739 | 133140.7374 | 40949.8926
56.387 | 2354 | 34.9 | -2.1202 | -1441.7049 | -622.4105 | 399.1751 | 6606.5105 | 132.1302 | -910.3995 | -31772.943 | 0 | -31772.943 | 133140.7374 | 40949.8926
56.406 | 2355 | 34.8 | -2.039 | -1386.5483 | -618.8488 | 396.8909 | 6602.9488 | 132.059 | -857.5985 | -29844.4269 | 0 | -29844.4269 | 133140.7374 | 40949.8926
56.426 | 2356 | 34.7 | -1.9474 | -1324.1986 | -615.2973 | 394.6132 | 6599.3973 | 131.9879 | -797.5975 | -27676.632 | 0 | -27676.632 | 133140.7374 | 40949.8926
56.445 | 2356 | 34.6 | -1.8938 | -1287.797 | -611.7561 | 392.342 | 6595.8561 | 131.9171 | -763.5378 | -26418.4086 | 0 | -26418.4086 | 133140.7374 | 40949.8926
56.465 | 2357 | 34.6 | -1.8823 | -1279.9836 | -611.7561 | 392.342 | 6595.8561 | 131.9171 | -755.7244 | -26148.0659 | 0 | -26148.0659 | 133140.7374 | 40949.8926
56.484 | 2358 | 34.5 | -1.7823 | -1211.9465 | -608.225 | 390.0774 | 6592.325 | 131.8465 | -690.0225 | -23805.7773 | 0 | -23805.7773 | 133140.7374 | 40949.8926
56.504 | 2358 | 34.4 | -1.6245 | -1104.6613 | -604.7042 | 387.8194 | 6588.8042 | 131.7761 | -585.0659 | -20126.2657 | 0 | -20126.2657 | 133140.7374 | 40949.8926
56.523 | 2359 | 34.3 | -1.444 | -981.912 | -601.1936 | 385.5679 | 6585.2936 | 131.7059 | -464.6382 | -15937.0905 | 0 | -15937.0905 | 133140.7374 | 40949.8926
56.543 | 2360 | 34.2 | -1.2841 | -873.2173 | -597.6932 | 383.323 | 6581.7932 | 131.6359 | -358.2585 | -12252.4398 | 0 | -12252.4398 | 133140.7374 | 40949.8926
56.563 | 2360 | 34.2 | -1.1019 | -749.2974 | -597.6932 | 383.323 | 6581.7932 | 131.6359 | -234.3385 | -8014.3777 | 0 | -8014.3777 | 133140.7374 | 40949.8926
56.582 | 2361 | 34.1 | -0.90272 | -613.8496 | -594.203 | 381.0846 | 6578.303 | 131.5661 | -101.1989 | -3450.8831 | 0 | -3450.8831 | 133140.7374 | 40949.8926
56.602 | 2362 | 34 | -0.65899 | -448.1122 | -590.723 | 378.8528 | 6574.823 | 131.4965 | 62.2371 | 2116.0606 | 2116.0606 | 0 | 133140.7374 | 40949.8926
56.621 | 2362 | 34 | -0.38275 | -260.2717 | -590.723 | 378.8528 | 6574.823 | 131.4965 | 250.0775 | 8502.6354 | 8502.6354 | 0 | 133140.7374 | 40949.8926
56.641 | 2363 | 33.9 | -0.085439 | -58.0988 | -587.2533 | 376.6275 | 6571.3533 | 131.4271 | 449.9558 | 15253.502 | 15253.502 | 0 | 133140.7374 | 40949.8926
56.66 | 2364 | 33.9 | 0.20056 | 136.3778 | -587.2533 | 376.6275 | 6571.3533 | 131.4271 | 644.4323 | 21846.2563 | 21846.2563 | 0 | 133140.7374 | 40949.8926
56.68 | 2364 | 33.9 | 0.34859 | 237.0419 | -587.2533 | 376.6275 | 6571.3533 | 131.4271 | 745.0965 | 25258.7712 | 25258.7712 | 0 | 133140.7374 | 40949.8926
56.699 | 2365 | 33.9 | 0.4342 | 295.259 | -587.2533 | 376.6275 | 6571.3533 | 131.4271 | 803.3135 | 27232.3293 | 27232.3293 | 0 | 133140.7374 | 40949.8926
56.719 | 2366 | 33.8 | 0.55513 | 377.4859 | -583.7938 | 374.4088 | 6567.8938 | 131.3579 | 883.2525 | 29853.9353 | 29853.9353 | 0 | 133140.7374 | 40949.8926
56.738 | 2366 | 33.8 | 0.74521 | 506.7395 | -583.7938 | 374.4088 | 6567.8938 | 131.3579 | 1012.5062 | 34222.708 | 34222.708 | 0 | 133140.7374 | 40949.8926
56.758 | 2367 | 33.8 | 1.0518 | 715.1983 | -583.7938 | 374.4088 | 6567.8938 | 131.3579 | 1220.965 | 41268.6167 | 41268.6167 | 0 | 133140.7374 | 40949.8926
56.777 | 2368 | 33.8 | 1.3151 | 894.2829 | -583.7938 | 374.4088 | 6567.8938 | 131.3579 | 1400.0496 | 47321.6754 | 47321.6754 | 0 | 133140.7374 | 40949.8926
56.797 | 2368 | 33.8 | 1.5602 | 1060.9579 | -583.7938 | 374.4088 | 6567.8938 | 131.3579 | 1566.7246 | 52955.2905 | 52955.2905 | 0 | 133140.7374 | 40949.8926
56.816 | 2369 | 33.8 | 1.555 | 1057.4157 | -583.7938 | 374.4088 | 6567.8938 | 131.3579 | 1563.1823 | 52835.5623 | 52835.5623 | 0 | 133140.7374 | 40949.8926
56.836 | 2370 | 33.9 | 1.6064 | 1092.3845 | -587.2533 | 376.6275 | 6571.3533 | 131.4271 | 1600.439 | 54254.8829 | 54254.8829 | 0 | 133140.7374 | 40949.8926
56.855 | 2370 | 33.9 | 1.6055 | 1091.7493 | -587.2533 | 376.6275 | 6571.3533 | 131.4271 | 1599.8039 | 54233.3528 | 54233.3528 | 0 | 133140.7374 | 40949.8926
56.875 | 2371 | 33.9 | 1.7837 | 1212.9373 | -587.2533 | 376.6275 | 6571.3533 | 131.4271 | 1720.9918 | 58341.6233 | 58341.6233 | 0 | 133140.7374 | 40949.8926
56.895 | 2372 | 33.9 | 1.9592 | 1332.2634 | -587.2533 | 376.6275 | 6571.3533 | 131.4271 | 1840.318 | 62386.7799 | 62386.7799 | 0 | 133140.7374 | 40949.8926
56.914 | 2372 | 34 | 2.1458 | 1459.1171 | -590.723 | 378.8528 | 6574.823 | 131.4965 | 1969.4663 | 66961.8536 | 66961.8536 | 0 | 133140.7374 | 40949.8926
56.934 | 2373 | 34 | 2.2911 | 1557.9431 | -590.723 | 378.8528 | 6574.823 | 131.4965 | 2068.2923 | 70321.9397 | 70321.9397 | 0 | 133140.7374 | 40949.8926
56.953 | 2374 | 34.1 | 2.2964 | 1561.5758 | -594.203 | 381.0846 | 6578.303 | 131.5661 | 2074.2264 | 70731.1215 | 70731.1215 | 0 | 133140.7374 | 40949.8926
56.973 | 2374 | 34.1 | 2.3082 | 1569.552 | -594.203 | 381.0846 | 6578.303 | 131.5661 | 2082.2026 | 71003.1094 | 71003.1094 | 0 | 133140.7374 | 40949.8926
56.992 | 2375 | 34.2 | 2.3 | 1564.0165 | -597.6932 | 383.323 | 6581.7932 | 131.6359 | 2078.9753 | 71100.9553 | 71100.9553 | 0 | 133140.7374 | 40949.8926
57.012 | 2376 | 34.2 | 2.2771 | 1548.4323 | -597.6932 | 383.323 | 6581.7932 | 131.6359 | 2063.3911 | 70567.9771 | 70567.9771 | 0 | 133140.7374 | 40949.8926
57.031 | 2376 | 34.3 | 2.3138 | 1573.4121 | -601.1936 | 385.5679 | 6585.2936 | 131.7059 | 2090.6858 | 71710.5241 | 71710.5241 | 0 | 133140.7374 | 40949.8926
57.051 | 2377 | 34.3 | 2.4019 | 1633.2624 | -601.1936 | 385.5679 | 6585.2936 | 131.7059 | 2150.5362 | 73763.392 | 73763.392 | 0 | 133140.7374 | 40949.8926
57.07 | 2378 | 34.4 | 2.4848 | 1689.6481 | -604.7042 | 387.8194 | 6588.8042 | 131.7761 | 2209.2436 | 75997.9798 | 75997.9798 | 0 | 133140.7374 | 40949.8926
57.09 | 2378 | 34.4 | 2.5461 | 1731.3487 | -604.7042 | 387.8194 | 6588.8042 | 131.7761 | 2250.9442 | 77432.4805 | 77432.4805 | 0 | 133140.7374 | 40949.8926
57.109 | 2379 | 34.5 | 2.5441 | 1730.0034 | -608.225 | 390.0774 | 6592.325 | 131.8465 | 2251.9273 | 77691.4912 | 77691.4912 | 0 | 133140.7374 | 40949.8926
57.129 | 2380 | 34.5 | 2.5065 | 1704.4332 | -608.225 | 390.0774 | 6592.325 | 131.8465 | 2226.3571 | 76809.3197 | 76809.3197 | 0 | 133140.7374 | 40949.8926
57.148 | 2380 | 34.6 | 2.4547 | 1669.202 | -611.7561 | 392.342 | 6595.8561 | 131.9171 | 2193.4611 | 75893.755 | 75893.755 | 0 | 133140.7374 | 40949.8926
57.168 | 2381 | 34.7 | 2.4329 | 1654.3418 | -615.2973 | 394.6132 | 6599.3973 | 131.9879 | 2180.943 | 75678.7211 | 75678.7211 | 0 | 133140.7374 | 40949.8926
57.188 | 2382 | 34.7 | 2.4248 | 1648.8648 | -615.2973 | 394.6132 | 6599.3973 | 131.9879 | 2175.4659 | 75488.6679 | 75488.6679 | 0 | 133140.7374 | 40949.8926
57.207 | 2382 | 34.8 | 2.3966 | 1629.7046 | -618.8488 | 396.8909 | 6602.9488 | 132.059 | 2158.6545 | 75121.1754 | 75121.1754 | 0 | 133140.7374 | 40949.8926
57.227 | 2383 | 34.8 | 2.349 | 1597.3354 | -618.8488 | 396.8909 | 6602.9488 | 132.059 | 2126.2852 | 73994.7256 | 73994.7256 | 0 | 133140.7374 | 40949.8926
57.246 | 2384 | 34.9 | 2.2636 | 1539.2292 | -622.4105 | 399.1751 | 6606.5105 | 132.1302 | 2070.5345 | 72261.6542 | 72261.6542 | 0 | 133140.7374 | 40949.8926
57.266 | 2384 | 34.9 | 2.1428 | 1457.1168 | -622.4105 | 399.1751 | 6606.5105 | 132.1302 | 1988.4221 | 69395.9316 | 69395.9316 | 0 | 133140.7374 | 40949.8926
57.285 | 2385 | 35 | 2.0133 | 1369.029 | -625.9825 | 401.466 | 6610.0825 | 132.2016 | 1902.6966 | 66594.3809 | 66594.3809 | 0 | 133140.7374 | 40949.8926
57.305 | 2386 | 35 | 1.8222 | 1239.0836 | -625.9825 | 401.466 | 6610.0825 | 132.2016 | 1772.7512 | 62046.2915 | 62046.2915 | 0 | 133140.7374 | 40949.8926
57.324 | 2386 | 35.1 | 1.5917 | 1082.3483 | -629.5646 | 403.7633 | 6613.6646 | 132.2733 | 1618.385 | 56805.3122 | 56805.3122 | 0 | 133140.7374 | 40949.8926
57.344 | 2387 | 35.1 | 1.7057 | 1159.8445 | -629.5646 | 403.7633 | 6613.6646 | 132.2733 | 1695.8811 | 59525.4273 | 59525.4273 | 0 | 133140.7374 | 40949.8926
57.363 | 2388 | 35.1 | 1.7349 | 1179.7432 | -629.5646 | 403.7633 | 6613.6646 | 132.2733 | 1715.7798 | 60223.8706 | 60223.8706 | 0 | 133140.7374 | 40949.8926
57.383 | 2388 | 35.2 | 1.7997 | 1223.7938 | -633.157 | 406.0672 | 6617.257 | 132.3451 | 1762.2062 | 62029.6569 | 62029.6569 | 0 | 133140.7374 | 40949.8926
57.402 | 2389 | 35.2 | 1.9775 | 1344.725 | -633.157 | 406.0672 | 6617.257 | 132.3451 | 1883.1374 | 66286.4369 | 66286.4369 | 0 | 133140.7374 | 40949.8926
57.422 | 2390 | 35.2 | 2.1678 | 1474.1346 | -633.157 | 406.0672 | 6617.257 | 132.3451 | 2012.547 | 70841.6536 | 70841.6536 | 0 | 133140.7374 | 40949.8926
57.441 | 2390 | 35.3 | 2.3235 | 1579.9831 | -636.7596 | 408.3777 | 6620.8596 | 132.4172 | 2120.778 | 74863.4644 | 74863.4644 | 0 | 133140.7374 | 40949.8926
57.461 | 2391 | 35.3 | 2.4679 | 1678.1492 | -636.7596 | 408.3777 | 6620.8596 | 132.4172 | 2218.9441 | 78328.7274 | 78328.7274 | 0 | 133140.7374 | 40949.8926
57.48 | 2392 | 35.4 | 2.6019 | 1769.2829 | -640.3724 | 410.6948 | 6624.4724 | 132.4894 | 2312.4671 | 81861.337 | 81861.337 | 0 | 133140.7374 | 40949.8926
57.5 | 2393 | 35.4 | 2.7105 | 1843.1451 | -640.3724 | 410.6948 | 6624.4724 | 132.4894 | 2386.3293 | 84476.0563 | 84476.0563 | 0 | 133140.7374 | 40949.8926
57.52 | 2393 | 35.5 | 2.8097 | 1910.5716 | -643.9954 | 413.0183 | 6628.0954 | 132.5619 | 2456.1518 | 87193.3899 | 87193.3899 | 0 | 133140.7374 | 40949.8926
57.539 | 2394 | 35.5 | 2.9062 | 1976.1881 | -643.9954 | 413.0183 | 6628.0954 | 132.5619 | 2521.7683 | 89522.7755 | 89522.7755 | 0 | 133140.7374 | 40949.8926
57.559 | 2395 | 35.6 | 2.9752 | 2023.1053 | -647.6287 | 415.3485 | 6631.7287 | 132.6346 | 2571.0883 | 91530.7447 | 91530.7447 | 0 | 133140.7374 | 40949.8926
57.578 | 2395 | 35.7 | 3.0151 | 2050.2362 | -651.2722 | 417.6852 | 6635.3722 | 132.7074 | 2600.6288 | 92842.4478 | 92842.4478 | 0 | 133140.7374 | 40949.8926
57.598 | 2396 | 35.7 | 3.0639 | 2083.4423 | -651.2722 | 417.6852 | 6635.3722 | 132.7074 | 2633.8349 | 94027.9056 | 94027.9056 | 0 | 133140.7374 | 40949.8926
57.617 | 2397 | 35.8 | 3.1074 | 2113.0409 | -654.9258 | 420.0284 | 6639.0258 | 132.7805 | 2665.8498 | 95437.4246 | 95437.4246 | 0 | 133140.7374 | 40949.8926
57.637 | 2397 | 35.9 | 3.1629 | 2150.7748 | -658.5898 | 422.3782 | 6642.6898 | 132.8538 | 2706.0069 | 97145.646 | 97145.646 | 0 | 133140.7374 | 40949.8926
57.656 | 2398 | 36 | 3.2114 | 2183.7485 | -662.2639 | 424.7346 | 6646.3639 | 132.9273 | 2741.4103 | 98690.7722 | 98690.7722 | 0 | 133140.7374 | 40949.8926
57.676 | 2399 | 36 | 3.2279 | 2194.991 | -662.2639 | 424.7346 | 6646.3639 | 132.9273 | 2752.6529 | 99095.5033 | 99095.5033 | 0 | 133140.7374 | 40949.8926
57.695 | 2400 | 36.1 | 3.2513 | 2210.893 | -665.9482 | 427.0975 | 6650.0482 | 133.001 | 2770.9915 | 100032.7919 | 100032.7919 | 0 | 133140.7374 | 40949.8926
57.715 | 2400 | 36.2 | 3.2503 | 2210.1824 | -669.6428 | 429.467 | 6653.7428 | 133.0749 | 2772.7242 | 100372.6162 | 100372.6162 | 0 | 133140.7374 | 40949.8926
57.734 | 2401 | 36.3 | 3.2531 | 2212.1292 | -673.3476 | 431.843 | 6657.4476 | 133.149 | 2777.1211 | 100809.4966 | 100809.4966 | 0 | 133140.7374 | 40949.8926
57.754 | 2402 | 36.3 | 3.2424 | 2204.857 | -673.3476 | 431.843 | 6657.4476 | 133.149 | 2769.849 | 100545.5178 | 100545.5178 | 0 | 133140.7374 | 40949.8926
57.773 | 2402 | 36.4 | 3.2214 | 2190.5787 | -677.0626 | 434.2256 | 6661.1626 | 133.2233 | 2758.0275 | 100392.2005 | 100392.2005 | 0 | 133140.7374 | 40949.8926
57.793 | 2403 | 36.5 | 3.1995 | 2175.6432 | -680.7879 | 436.6147 | 6664.8879 | 133.2978 | 2745.5557 | 100212.7828 | 100212.7828 | 0 | 133140.7374 | 40949.8926
57.813 | 2404 | 36.6 | 3.202 | 2177.3648 | -684.5233 | 439.0104 | 6668.6233 | 133.3725 | 2749.7477 | 100640.7654 | 100640.7654 | 0 | 133140.7374 | 40949.8926
57.832 | 2405 | 36.6 | 3.25 | 2209.9745 | -684.5233 | 439.0104 | 6668.6233 | 133.3725 | 2782.3574 | 101834.2799 | 101834.2799 | 0 | 133140.7374 | 40949.8926
57.852 | 2405 | 36.7 | 3.3432 | 2273.3489 | -688.269 | 441.4126 | 6672.369 | 133.4474 | 2848.2089 | 104529.2672 | 104529.2672 | 0 | 133140.7374 | 40949.8926
57.871 | 2406 | 36.8 | 3.4457 | 2343.1064 | -692.0249 | 443.8214 | 6676.1249 | 133.5225 | 2920.4504 | 107472.5732 | 107472.5732 | 0 | 133140.7374 | 40949.8926
57.891 | 2407 | 36.9 | 3.5413 | 2408.0689 | -695.791 | 446.2368 | 6679.891 | 133.5978 | 2987.9035 | 110253.638 | 110253.638 | 0 | 133140.7374 | 40949.8926
57.91 | 2407 | 37 | 3.3778 | 2296.8749 | -699.5673 | 448.6587 | 6683.6673 | 133.6733 | 2879.2069 | 106530.6564 | 106530.6564 | 0 | 133140.7374 | 40949.8926
57.93 | 2408 | 37.1 | 3.2493 | 2209.5012 | -703.3539 | 451.0871 | 6687.4539 | 133.7491 | 2794.3374 | 103669.9188 | 103669.9188 | 0 | 133140.7374 | 40949.8926
57.949 | 2409 | 37.1 | 3.2073 | 2180.9764 | -703.3539 | 451.0871 | 6687.4539 | 133.7491 | 2765.8126 | 102611.6479 | 102611.6479 | 0 | 133140.7374 | 40949.8926
57.969 | 2410 | 37.2 | 3.0859 | 2098.3895 | -707.1507 | 453.5222 | 6691.2507 | 133.825 | 2685.7367 | 99909.406 | 99909.406 | 0 | 133140.7374 | 40949.8926
57.988 | 2410 | 37.3 | 3.1042 | 2110.8555 | -710.9577 | 455.9637 | 6695.0577 | 133.9012 | 2700.7204 | 100736.8706 | 100736.8706 | 0 | 133140.7374 | 40949.8926
58.008 | 2411 | 37.3 | 3.0663 | 2085.0948 | -710.9577 | 455.9637 | 6695.0577 | 133.9012 | 2674.9596 | 99775.9949 | 99775.9949 | 0 | 133140.7374 | 40949.8926
58.027 | 2412 | 37.4 | 3.2837 | 2232.9231 | -714.7749 | 458.4119 | 6698.8749 | 133.9775 | 2825.3124 | 105666.6844 | 105666.6844 | 0 | 133140.7374 | 40949.8926
58.047 | 2413 | 37.5 | 3.4682 | 2358.3558 | -718.6023 | 460.8665 | 6702.7023 | 134.054 | 2953.2764 | 110747.865 | 110747.865 | 0 | 133140.7374 | 40949.8926
58.066 | 2413 | 37.6 | 3.5014 | 2380.9504 | -722.44 | 463.3278 | 6706.54 | 134.1308 | 2978.4089 | 111988.1759 | 111988.1759 | 0 | 133140.7374 | 40949.8926
58.086 | 2414 | 37.7 | 3.2956 | 2241.0001 | -726.2878 | 465.7955 | 6710.3878 | 134.2078 | 2841.0034 | 107105.8276 | 107105.8276 | 0 | 133140.7374 | 40949.8926
58.105 | 2415 | 37.8 | 3.1064 | 2112.3329 | -730.1459 | 468.2699 | 6714.2459 | 134.2849 | 2714.8877 | 102622.7557 | 102622.7557 | 0 | 133140.7374 | 40949.8926
58.125 | 2415 | 37.9 | 2.9681 | 2018.3331 | -734.0143 | 470.7508 | 6718.1143 | 134.3623 | 2623.4462 | 99428.6099 | 99428.6099 | 0 | 133140.7374 | 40949.8926
58.145 | 2416 | 37.9 | 2.9829 | 2028.4037 | -734.0143 | 470.7508 | 6718.1143 | 134.3623 | 2633.5168 | 99810.2872 | 99810.2872 | 0 | 133140.7374 | 40949.8926
58.164 | 2417 | 38 | 3.0195 | 2053.2328 | -737.8928 | 473.2382 | 6721.9928 | 134.4399 | 2660.9109 | 101114.6134 | 101114.6134 | 0 | 133140.7374 | 40949.8926
58.184 | 2418 | 38.1 | 3.1379 | 2133.7866 | -741.7816 | 475.7322 | 6725.8816 | 134.5176 | 2744.0365 | 104547.7897 | 104547.7897 | 0 | 133140.7374 | 40949.8926
58.203 | 2418 | 38.2 | 3.1828 | 2164.3252 | -745.6805 | 478.2328 | 6729.7805 | 134.5956 | 2777.1536 | 106087.269 | 106087.269 | 0 | 133140.7374 | 40949.8926
58.223 | 2419 | 38.2 | 3.1702 | 2155.7048 | -745.6805 | 478.2328 | 6729.7805 | 134.5956 | 2768.5332 | 105757.9691 | 105757.9691 | 0 | 133140.7374 | 40949.8926
58.242 | 2420 | 38.3 | 3.1831 | 2164.4771 | -749.5897 | 480.7399 | 6733.6897 | 134.6738 | 2779.8909 | 106469.8196 | 106469.8196 | 0 | 133140.7374 | 40949.8926
58.262 | 2421 | 38.4 | 3.2177 | 2188.0441 | -753.5091 | 483.2536 | 6737.6091 | 134.7522 | 2806.0498 | 107752.3134 | 107752.3134 | 0 | 133140.7374 | 40949.8926
58.281 | 2421 | 38.5 | 3.197 | 2173.9473 | -757.4388 | 485.7738 | 6741.5388 | 134.8308 | 2794.5519 | 107590.2464 | 107590.2464 | 0 | 133140.7374 | 40949.8926
58.301 | 2422 | 38.6 | 3.1098 | 2114.6556 | -761.3786 | 488.3006 | 6745.4786 | 134.9096 | 2737.8658 | 105681.6184 | 105681.6184 | 0 | 133140.7374 | 40949.8926
58.32 | 2423 | 38.6 | 3.0103 | 2046.9846 | -761.3786 | 488.3006 | 6745.4786 | 134.9096 | 2670.1948 | 103069.5179 | 103069.5179 | 0 | 133140.7374 | 40949.8926
58.34 | 2424 | 38.7 | 2.9739 | 2022.2549 | -765.3287 | 490.8339 | 6749.4287 | 134.9886 | 2648.0774 | 102480.5956 | 102480.5956 | 0 | 133140.7374 | 40949.8926
58.359 | 2424 | 38.8 | 3.0104 | 2047.0812 | -769.289 | 493.3738 | 6753.389 | 135.0678 | 2675.5228 | 103810.2844 | 103810.2844 | 0 | 133140.7374 | 40949.8926
58.379 | 2425 | 38.9 | 3.0904 | 2101.4445 | -773.2595 | 495.9202 | 6757.3595 | 135.1472 | 2732.5119 | 106294.714 | 106294.714 | 0 | 133140.7374 | 40949.8926
58.398 | 2426 | 38.9 | 3.178 | 2161.0526 | -773.2595 | 495.9202 | 6757.3595 | 135.1472 | 2792.12 | 108613.4695 | 108613.4695 | 0 | 133140.7374 | 40949.8926
58.418 | 2427 | 39 | 3.2391 | 2202.6219 | -777.2403 | 498.4732 | 6761.3403 | 135.2268 | 2836.3219 | 110616.554 | 110616.554 | 0 | 133140.7374 | 40949.8926
58.438 | 2427 | 39.1 | 3.216 | 2186.8759 | -781.2312 | 501.0328 | 6765.3312 | 135.3066 | 2823.2153 | 110387.7175 | 110387.7175 | 0 | 133140.7374 | 40949.8926
58.457 | 2428 | 39.2 | 3.0938 | 2103.7904 | -785.2324 | 503.5989 | 6769.3324 | 135.3866 | 2742.776 | 107516.8186 | 107516.8186 | 0 | 133140.7374 | 40949.8926
58.477 | 2429 | 39.2 | 2.9412 | 2000.0158 | -785.2324 | 503.5989 | 6769.3324 | 135.3866 | 2639.0013 | 103448.8511 | 103448.8511 | 0 | 133140.7374 | 40949.8926
58.496 | 2430 | 39.3 | 2.9025 | 1973.7272 | -789.2438 | 506.1716 | 6773.3438 | 135.4669 | 2615.3657 | 102783.8709 | 102783.8709 | 0 | 133140.7374 | 40949.8926
58.516 | 2431 | 39.4 | 2.996 | 2037.252 | -793.2654 | 508.7508 | 6777.3654 | 135.5473 | 2681.5501 | 105653.0724 | 105653.0724 | 0 | 133140.7374 | 40949.8926
58.535 | 2431 | 39.5 | 3.087 | 2099.1852 | -797.2973 | 511.3365 | 6781.3973 | 135.6279 | 2746.1496 | 108472.9104 | 108472.9104 | 0 | 133140.7374 | 40949.8926
58.555 | 2432 | 39.5 | 3.0684 | 2086.5272 | -797.2973 | 511.3365 | 6781.3973 | 135.6279 | 2733.4917 | 107972.9216 | 107972.9216 | 0 | 133140.7374 | 40949.8926
58.574 | 2433 | 39.6 | 2.9474 | 2004.2569 | -801.3393 | 513.9289 | 6785.4393 | 135.7088 | 2653.8945 | 105094.2224 | 105094.2224 | 0 | 133140.7374 | 40949.8926
58.594 | 2434 | 39.7 | 2.8521 | 1939.4536 | -805.3916 | 516.5277 | 6789.4916 | 135.7898 | 2591.7712 | 102893.3169 | 102893.3169 | 0 | 133140.7374 | 40949.8926
58.613 | 2434 | 39.8 | 2.8753 | 1955.185 | -809.4541 | 519.1332 | 6793.5541 | 135.8711 | 2610.1892 | 103885.5308 | 103885.5308 | 0 | 133140.7374 | 40949.8926
58.633 | 2435 | 39.8 | 3.0147 | 2049.9915 | -809.4541 | 519.1332 | 6793.5541 | 135.8711 | 2704.9958 | 107658.8318 | 107658.8318 | 0 | 133140.7374 | 40949.8926
58.652 | 2436 | 39.9 | 3.1277 | 2126.8676 | -813.5268 | 521.7452 | 6797.6268 | 135.9525 | 2784.5653 | 111104.1537 | 111104.1537 | 0 | 133140.7374 | 40949.8926
58.672 | 2437 | 40 | 3.1464 | 2139.5654 | -817.6097 | 524.3637 | 6801.7097 | 136.0342 | 2799.9633 | 111998.5336 | 111998.5336 | 0 | 133140.7374 | 40949.8926
58.691 | 2438 | 40 | 3.0903 | 2101.4301 | -817.6097 | 524.3637 | 6801.7097 | 136.0342 | 2761.828 | 110473.12 | 110473.12 | 0 | 133140.7374 | 40949.8926
58.711 | 2438 | 40.1 | 3.0342 | 2063.233 | -821.7029 | 526.9888 | 6805.8029 | 136.1161 | 2726.3378 | 109326.1463 | 109326.1463 | 0 | 133140.7374 | 40949.8926
58.73 | 2439 | 40.2 | 3.0281 | 2059.134 | -825.8063 | 529.6204 | 6809.9063 | 136.1981 | 2724.9525 | 109543.0922 | 109543.0922 | 0 | 133140.7374 | 40949.8926
58.75 | 2440 | 40.3 | 3.0718 | 2088.8516 | -829.9199 | 532.2586 | 6814.0199 | 136.2804 | 2757.3907 | 111122.8441 | 111122.8441 | 0 | 133140.7374 | 40949.8926
58.77 | 2441 | 40.3 | 3.1051 | 2111.4344 | -829.9199 | 532.2586 | 6814.0199 | 136.2804 | 2779.9734 | 112032.9279 | 112032.9279 | 0 | 133140.7374 | 40949.8926
58.789 | 2441 | 40.4 | 3.0611 | 2081.5379 | -834.0437 | 534.9034 | 6818.1437 | 136.3629 | 2752.8041 | 111213.2872 | 111213.2872 | 0 | 133140.7374 | 40949.8926
58.809 | 2442 | 40.5 | 2.9638 | 2015.3606 | -838.1777 | 537.5547 | 6822.2777 | 136.4456 | 2689.3609 | 108919.1163 | 108919.1163 | 0 | 133140.7374 | 40949.8926
58.828 | 2443 | 40.6 | 2.9088 | 1977.9555 | -842.322 | 540.2126 | 6826.422 | 136.5284 | 2654.6965 | 107780.6776 | 107780.6776 | 0 | 133140.7374 | 40949.8926
58.848 | 2444 | 40.6 | 2.9139 | 1981.4334 | -842.322 | 540.2126 | 6826.422 | 136.5284 | 2658.1744 | 107921.8811 | 107921.8811 | 0 | 133140.7374 | 40949.8926
58.867 | 2445 | 40.7 | 2.9242 | 1988.4565 | -846.4765 | 542.877 | 6830.5765 | 136.6115 | 2667.945 | 108585.3628 | 108585.3628 | 0 | 133140.7374 | 40949.8926
58.887 | 2445 | 40.8 | 2.9216 | 1986.7109 | -850.6412 | 545.548 | 6834.7412 | 136.6948 | 2668.9537 | 108893.3124 | 108893.3124 | 0 | 133140.7374 | 40949.8926
58.906 | 2446 | 40.9 | 2.935 | 1995.8053 | -854.8161 | 548.2255 | 6838.9161 | 136.7783 | 2680.8091 | 109645.0941 | 109645.0941 | 0 | 133140.7374 | 40949.8926
58.926 | 2447 | 40.9 | 2.9611 | 2013.5373 | -854.8161 | 548.2255 | 6838.9161 | 136.7783 | 2698.5411 | 110370.3322 | 110370.3322 | 0 | 133140.7374 | 40949.8926
58.945 | 2448 | 41 | 2.9871 | 2031.2231 | -859.0012 | 550.9096 | 6843.1012 | 136.862 | 2718.9947 | 111478.7837 | 111478.7837 | 0 | 133140.7374 | 40949.8926
58.965 | 2449 | 41.1 | 3.0122 | 2048.2643 | -863.1966 | 553.6002 | 6847.2966 | 136.9459 | 2738.8104 | 112565.1089 | 112565.1089 | 0 | 133140.7374 | 40949.8926
58.984 | 2449 | 41.2 | 3.0364 | 2064.7681 | -867.4022 | 556.2974 | 6851.5022 | 137.03 | 2758.0956 | 113633.5374 | 113633.5374 | 0 | 133140.7374 | 40949.8926
59.004 | 2450 | 41.2 | 3.049 | 2073.3162 | -867.4022 | 556.2974 | 6851.5022 | 137.03 | 2766.6437 | 113985.719 | 113985.719 | 0 | 133140.7374 | 40949.8926
59.023 | 2451 | 41.1 | 3.7484 | 2548.8878 | -863.1966 | 553.6002 | 6847.2966 | 136.9459 | 3239.434 | 133140.7374 | 133140.7374 | 0 | 133140.7374 | 40949.8926
59.043 | 2452 | 41.1 | 3.6052 | 2451.519 | -863.1966 | 553.6002 | 6847.2966 | 136.9459 | 3142.0652 | 129138.879 | 129138.879 | 0 | 133140.7374 | 40949.8926
59.063 | 2453 | 41.1 | 3.5316 | 2401.488 | -863.1966 | 553.6002 | 6847.2966 | 136.9459 | 3092.0342 | 127082.6049 | 127082.6049 | 0 | 133140.7374 | 40949.8926
59.082 | 2453 | 41.1 | 3.4948 | 2376.4725 | -863.1966 | 553.6002 | 6847.2966 | 136.9459 | 3067.0187 | 126054.4678 | 126054.4678 | 0 | 133140.7374 | 40949.8926
59.102 | 2454 | 41.1 | 3.3845 | 2301.426 | -863.1966 | 553.6002 | 6847.2966 | 136.9459 | 2991.9722 | 122970.0567 | 122970.0567 | 0 | 133140.7374 | 40949.8926
59.121 | 2455 | 41.2 | 3.1858 | 2166.3423 | -867.4022 | 556.2974 | 6851.5022 | 137.03 | 2859.6698 | 117818.3953 | 117818.3953 | 0 | 133140.7374 | 40949.8926
59.141 | 2456 | 41.3 | 3.3403 | 2271.4074 | -871.618 | 559.0012 | 6855.718 | 137.1144 | 2967.523 | 122558.698 | 122558.698 | 0 | 133140.7374 | 40949.8926
59.16 | 2457 | 41.4 | 3.1269 | 2126.3175 | -875.844 | 561.7115 | 6859.944 | 137.1989 | 2825.2279 | 116964.4342 | 116964.4342 | 0 | 133140.7374 | 40949.8926
59.18 | 2458 | 41.5 | 3.0191 | 2052.9772 | -880.0802 | 564.4284 | 6864.1802 | 137.2836 | 2754.6892 | 114319.6 | 114319.6 | 0 | 133140.7374 | 40949.8926
59.199 | 2458 | 41.6 | 2.684 | 1825.1303 | -884.3267 | 567.1518 | 6868.4267 | 137.3685 | 2529.6506 | 105233.4636 | 105233.4636 | 0 | 133140.7374 | 40949.8926
59.219 | 2459 | 41.6 | 2.7108 | 1843.3509 | -884.3267 | 567.1518 | 6868.4267 | 137.3685 | 2547.8712 | 105991.4437 | 105991.4437 | 0 | 133140.7374 | 40949.8926
59.238 | 2460 | 41.7 | 2.7437 | 1865.7422 | -888.5834 | 569.8817 | 6872.6834 | 137.4537 | 2573.0776 | 107297.3356 | 107297.3356 | 0 | 133140.7374 | 40949.8926
59.258 | 2461 | 41.8 | 2.7699 | 1883.501 | -892.8503 | 572.6183 | 6876.9503 | 137.539 | 2593.6583 | 108414.9157 | 108414.9157 | 0 | 133140.7374 | 40949.8926
59.277 | 2462 | 41.9 | 2.75 | 1869.9678 | -897.1274 | 575.3613 | 6881.2274 | 137.6245 | 2582.9537 | 108225.7615 | 108225.7615 | 0 | 133140.7374 | 40949.8926
59.297 | 2462 | 41.9 | 2.7235 | 1852.0137 | -897.1274 | 575.3613 | 6881.2274 | 137.6245 | 2564.9996 | 107473.4812 | 107473.4812 | 0 | 133140.7374 | 40949.8926
59.316 | 2463 | 42 | 2.7074 | 1841.0147 | -901.4147 | 578.111 | 6885.5147 | 137.7103 | 2556.836 | 107387.1112 | 107387.1112 | 0 | 133140.7374 | 40949.8926
59.336 | 2464 | 42.1 | 2.703 | 1838.0457 | -905.7123 | 580.8672 | 6889.8123 | 137.7962 | 2556.7091 | 107637.4551 | 107637.4551 | 0 | 133140.7374 | 40949.8926
59.355 | 2465 | 42.1 | 2.7161 | 1846.9278 | -905.7123 | 580.8672 | 6889.8123 | 137.7962 | 2565.5912 | 108011.3905 | 108011.3905 | 0 | 133140.7374 | 40949.8926
59.375 | 2466 | 42.2 | 2.7581 | 1875.4932 | -910.0201 | 583.6299 | 6894.1201 | 137.8824 | 2597.0055 | 109593.6337 | 109593.6337 | 0 | 133140.7374 | 40949.8926
59.395 | 2467 | 42.3 | 2.7822 | 1891.9126 | -914.3381 | 586.3992 | 6898.4381 | 137.9688 | 2616.2806 | 110668.6698 | 110668.6698 | 0 | 133140.7374 | 40949.8926
59.414 | 2467 | 42.4 | 2.7348 | 1859.6864 | -918.6663 | 589.175 | 6902.7663 | 138.0553 | 2586.9168 | 109685.2727 | 109685.2727 | 0 | 133140.7374 | 40949.8926
59.434 | 2468 | 42.4 | 2.6497 | 1801.7791 | -918.6663 | 589.175 | 6902.7663 | 138.0553 | 2529.0095 | 107230.0021 | 107230.0021 | 0 | 133140.7374 | 40949.8926
59.453 | 2469 | 42.5 | 2.5857 | 1758.2446 | -923.0048 | 591.9575 | 6907.1048 | 138.1421 | 2488.3441 | 105754.6242 | 105754.6242 | 0 | 133140.7374 | 40949.8926
59.473 | 2470 | 42.6 | 2.5888 | 1760.4133 | -927.3534 | 594.7464 | 6911.4534 | 138.2291 | 2493.3888 | 106218.3619 | 106218.3619 | 0 | 133140.7374 | 40949.8926
59.492 | 2471 | 42.6 | 2.6354 | 1792.0931 | -927.3534 | 594.7464 | 6911.4534 | 138.2291 | 2525.0685 | 107567.9195 | 107567.9195 | 0 | 133140.7374 | 40949.8926
59.512 | 2471 | 42.7 | 2.6816 | 1823.5172 | -931.7123 | 597.5419 | 6915.8123 | 138.3162 | 2559.3753 | 109285.3273 | 109285.3273 | 0 | 133140.7374 | 40949.8926
59.531 | 2472 | 42.8 | 2.6802 | 1822.5444 | -936.0814 | 600.344 | 6920.1814 | 138.4036 | 2561.292 | 109623.2985 | 109623.2985 | 0 | 133140.7374 | 40949.8926
59.551 | 2473 | 42.8 | 2.6579 | 1807.3583 | -936.0814 | 600.344 | 6920.1814 | 138.4036 | 2546.106 | 108973.3355 | 108973.3355 | 0 | 133140.7374 | 40949.8926
59.57 | 2474 | 42.9 | 2.6887 | 1828.3266 | -940.4607 | 603.1526 | 6924.5607 | 138.4912 | 2569.9705 | 110251.7326 | 110251.7326 | 0 | 133140.7374 | 40949.8926
59.59 | 2475 | 43 | 2.7618 | 1878.0368 | -944.8503 | 605.9678 | 6928.9503 | 138.579 | 2622.5836 | 112771.0928 | 112771.0928 | 0 | 133140.7374 | 40949.8926
59.609 | 2476 | 43 | 2.8093 | 1910.3264 | -944.8503 | 605.9678 | 6928.9503 | 138.579 | 2654.8732 | 114159.5471 | 114159.5471 | 0 | 133140.7374 | 40949.8926
59.629 | 2477 | 43.1 | 2.7339 | 1859.0529 | -949.25 | 608.7895 | 6933.35 | 138.667 | 2606.5094 | 112340.5572 | 112340.5572 | 0 | 133140.7374 | 40949.8926
59.648 | 2477 | 43.2 | 2.5875 | 1759.5235 | -953.66 | 611.6178 | 6937.76 | 138.7552 | 2509.8965 | 108427.5289 | 108427.5289 | 0 | 133140.7374 | 40949.8926
59.668 | 2478 | 43.2 | 2.4939 | 1695.8837 | -953.66 | 611.6178 | 6937.76 | 138.7552 | 2446.2567 | 105678.2906 | 105678.2906 | 0 | 133140.7374 | 40949.8926
59.688 | 2479 | 43.3 | 2.5065 | 1704.4474 | -958.0802 | 614.4527 | 6942.1802 | 138.8436 | 2457.7437 | 106420.3026 | 106420.3026 | 0 | 133140.7374 | 40949.8926
59.707 | 2480 | 43.4 | 2.6267 | 1786.1703 | -962.5106 | 617.2941 | 6946.6106 | 138.9322 | 2542.3965 | 110340.0089 | 110340.0089 | 0 | 133140.7374 | 40949.8926
59.727 | 2481 | 43.4 | 2.6467 | 1799.7466 | -962.5106 | 617.2941 | 6946.6106 | 138.9322 | 2555.9729 | 110929.2235 | 110929.2235 | 0 | 133140.7374 | 40949.8926
59.746 | 2482 | 43.5 | 2.595 | 1764.6195 | -966.9513 | 620.142 | 6951.0513 | 139.021 | 2523.7825 | 109784.5379 | 109784.5379 | 0 | 133140.7374 | 40949.8926
59.766 | 2482 | 43.6 | 2.5681 | 1746.3263 | -971.4021 | 622.9965 | 6955.5021 | 139.11 | 2508.4329 | 109367.6735 | 109367.6735 | 0 | 133140.7374 | 40949.8926
59.785 | 2483 | 43.6 | 2.5743 | 1750.5321 | -971.4021 | 622.9965 | 6955.5021 | 139.11 | 2512.6386 | 109551.043 | 109551.043 | 0 | 133140.7374 | 40949.8926
59.805 | 2484 | 43.7 | 2.5573 | 1738.9963 | -975.8632 | 625.8576 | 6959.9632 | 139.1993 | 2504.0531 | 109427.1217 | 109427.1217 | 0 | 133140.7374 | 40949.8926
59.824 | 2485 | 43.7 | 2.529 | 1719.7038 | -975.8632 | 625.8576 | 6959.9632 | 139.1993 | 2484.7607 | 108584.0412 | 108584.0412 | 0 | 133140.7374 | 40949.8926
59.844 | 2486 | 43.8 | 2.5265 | 1717.9886 | -980.3345 | 628.7252 | 6964.4345 | 139.2887 | 2486.0025 | 108886.9099 | 108886.9099 | 0 | 133140.7374 | 40949.8926
59.863 | 2487 | 43.9 | 2.569 | 1746.8921 | -984.816 | 631.5993 | 6968.916 | 139.3783 | 2517.8698 | 110534.4824 | 110534.4824 | 0 | 133140.7374 | 40949.8926
59.883 | 2488 | 43.9 | 2.6807 | 1822.883 | -984.816 | 631.5993 | 6968.916 | 139.3783 | 2593.8607 | 113870.4854 | 113870.4854 | 0 | 133140.7374 | 40949.8926
59.902 | 2488 | 44 | 2.7804 | 1890.691 | -989.3078 | 634.4801 | 6973.4078 | 139.4682 | 2664.6392 | 117244.1255 | 117244.1255 | 0 | 133140.7374 | 40949.8926
59.922 | 2489 | 44.1 | 2.8486 | 1937.0764 | -993.8098 | 637.3673 | 6977.9098 | 139.5582 | 2714.0019 | 119687.4852 | 119687.4852 | 0 | 133140.7374 | 40949.8926
59.941 | 2490 | 44.1 | 2.8187 | 1916.6968 | -993.8098 | 637.3673 | 6977.9098 | 139.5582 | 2693.6224 | 118788.7463 | 118788.7463 | 0 | 133140.7374 | 40949.8926
59.961 | 2491 | 44.2 | 2.7202 | 1849.7682 | -998.3219 | 640.2612 | 6982.4219 | 139.6484 | 2629.6778 | 116231.76 | 116231.76 | 0 | 133140.7374 | 40949.8926
59.98 | 2492 | 44.3 | 2.5916 | 1762.3003 | -1002.8443 | 643.1616 | 6986.9443 | 139.7389 | 2545.2008 | 112752.394 | 112752.394 | 0 | 133140.7374 | 40949.8926
60 | 2493 | 44.3 | 2.529 | 1719.718 | -1002.8443 | 643.1616 | 6986.9443 | 139.7389 | 2502.6185 | 110865.9993 | 110865.9993 | 0 | 133140.7374 | 40949.8926
60.02 | 2494 | 44.4 | 2.5508 | 1734.5653 | -1007.377 | 646.0685 | 6991.477 | 139.8295 | 2520.4634 | 111908.5727 | 111908.5727 | 0 | 133140.7374 | 40949.8926
60.039 | 2494 | 44.5 | 2.595 | 1764.5918 | -1011.9198 | 648.982 | 6996.0198 | 139.9204 | 2553.4942 | 113630.4941 | 113630.4941 | 0 | 133140.7374 | 40949.8926
60.059 | 2495 | 44.5 | 2.6547 | 1805.2188 | -1011.9198 | 648.982 | 6996.0198 | 139.9204 | 2594.1212 | 115438.3933 | 115438.3933 | 0 | 133140.7374 | 40949.8926
60.078 | 2496 | 44.6 | 2.6639 | 1811.467 | -1016.4729 | 651.9021 | 7000.5729 | 140.0115 | 2603.3806 | 116110.7727 | 116110.7727 | 0 | 133140.7374 | 40949.8926
60.098 | 2497 | 44.7 | 2.6255 | 1785.3155 | -1021.0362 | 654.8287 | 7005.1362 | 140.1027 | 2580.2469 | 115337.0365 | 115337.0365 | 0 | 133140.7374 | 40949.8926
60.117 | 2498 | 44.7 | 2.5491 | 1733.3922 | -1021.0362 | 654.8287 | 7005.1362 | 140.1027 | 2528.3236 | 113016.0629 | 113016.0629 | 0 | 133140.7374 | 40949.8926
60.137 | 2499 | 44.8 | 2.4953 | 1696.8148 | -1025.6097 | 657.7618 | 7009.7097 | 140.1942 | 2494.7708 | 111765.7339 | 111765.7339 | 0 | 133140.7374 | 40949.8926
60.156 | 2500 | 44.9 | 2.4716 | 1680.6887 | -1030.1934 | 660.7015 | 7014.2934 | 140.2859 | 2481.6761 | 111427.2557 | 111427.2557 | 0 | 133140.7374 | 40949.8926
60.176 | 2501 | 44.9 | 2.4928 | 1695.1282 | -1030.1934 | 660.7015 | 7014.2934 | 140.2859 | 2496.1156 | 112075.5903 | 112075.5903 | 0 | 133140.7374 | 40949.8926
60.195 | 2501 | 45 | 2.5274 | 1718.6419 | -1034.7873 | 663.6478 | 7018.8873 | 140.3777 | 2522.6674 | 113520.0341 | 113520.0341 | 0 | 133140.7374 | 40949.8926
60.215 | 2502 | 45.1 | 2.5345 | 1723.447 | -1039.3915 | 666.6006 | 7023.4915 | 140.4698 | 2530.5175 | 114126.3391 | 114126.3391 | 0 | 133140.7374 | 40949.8926
60.234 | 2503 | 45.1 | 2.5438 | 1729.7577 | -1039.3915 | 666.6006 | 7023.4915 | 140.4698 | 2536.8282 | 114410.9496 | 114410.9496 | 0 | 133140.7374 | 40949.8926
60.254 | 2504 | 45.2 | 2.521 | 1714.2974 | -1044.0059 | 669.56 | 7028.1059 | 140.5621 | 2524.4195 | 114103.7622 | 114103.7622 | 0 | 133140.7374 | 40949.8926
60.273 | 2505 | 45.3 | 2.5029 | 1701.9765 | -1048.6305 | 672.5259 | 7032.7305 | 140.6546 | 2515.157 | 113936.6139 | 113936.6139 | 0 | 133140.7374 | 40949.8926
60.293 | 2506 | 45.3 | 2.4837 | 1688.884 | -1048.6305 | 672.5259 | 7032.7305 | 140.6546 | 2502.0646 | 113343.5254 | 113343.5254 | 0 | 133140.7374 | 40949.8926
60.313 | 2507 | 45.4 | 2.5155 | 1710.5165 | -1053.2653 | 675.4984 | 7037.3653 | 140.7473 | 2526.7622 | 114715.0048 | 114715.0048 | 0 | 133140.7374 | 40949.8926
60.332 | 2508 | 45.4 | 2.5341 | 1723.1906 | -1053.2653 | 675.4984 | 7037.3653 | 140.7473 | 2539.4364 | 115290.4107 | 115290.4107 | 0 | 133140.7374 | 40949.8926
60.352 | 2509 | 45.5 | 2.4999 | 1699.8992 | -1057.9104 | 678.4775 | 7042.0104 | 140.8402 | 2519.2169 | 114624.3693 | 114624.3693 | 0 | 133140.7374 | 40949.8926
60.371 | 2509 | 45.6 | 2.4455 | 1662.9692 | -1062.5656 | 681.4631 | 7046.6656 | 140.9333 | 2485.3655 | 113332.6679 | 113332.6679 | 0 | 133140.7374 | 40949.8926
60.391 | 2510 | 45.6 | 2.3971 | 1630.0603 | -1062.5656 | 681.4631 | 7046.6656 | 140.9333 | 2452.4566 | 111832.0226 | 111832.0226 | 0 | 133140.7374 | 40949.8926
60.41 | 2511 | 45.7 | 2.4167 | 1643.3268 | -1067.2311 | 684.4552 | 7051.3311 | 141.0266 | 2468.8086 | 112824.553 | 112824.553 | 0 | 133140.7374 | 40949.8926
60.43 | 2512 | 45.8 | 2.4413 | 1660.0786 | -1071.9068 | 687.4539 | 7056.0068 | 141.1201 | 2488.6526 | 113980.2903 | 113980.2903 | 0 | 133140.7374 | 40949.8926
60.449 | 2513 | 45.8 | 2.4602 | 1672.9166 | -1071.9068 | 687.4539 | 7056.0068 | 141.1201 | 2501.4907 | 114568.2732 | 114568.2732 | 0 | 133140.7374 | 40949.8926
60.469 | 2514 | 45.9 | 2.4353 | 1656.0264 | -1076.5927 | 690.4592 | 7060.6927 | 141.2139 | 2487.6995 | 114185.4049 | 114185.4049 | 0 | 133140.7374 | 40949.8926
60.488 | 2515 | 46 | 2.4352 | 1655.9481 | -1081.2889 | 693.471 | 7065.3889 | 141.3078 | 2490.7268 | 114573.4343 | 114573.4343 | 0 | 133140.7374 | 40949.8926
60.508 | 2516 | 46 | 2.4647 | 1675.9873 | -1081.2889 | 693.471 | 7065.3889 | 141.3078 | 2510.7661 | 115495.2398 | 115495.2398 | 0 | 133140.7374 | 40949.8926
60.527 | 2517 | 46.1 | 2.484 | 1689.1499 | -1085.9953 | 696.4894 | 7070.0953 | 141.4019 | 2527.0411 | 116496.5968 | 116496.5968 | 0 | 133140.7374 | 40949.8926
60.547 | 2518 | 46.2 | 2.4856 | 1690.1877 | -1090.7118 | 699.5143 | 7074.8118 | 141.4962 | 2531.1982 | 116941.3571 | 116941.3571 | 0 | 133140.7374 | 40949.8926
60.566 | 2518 | 46.2 | 2.4517 | 1667.1694 | -1090.7118 | 699.5143 | 7074.8118 | 141.4962 | 2508.1799 | 115877.9114 | 115877.9114 | 0 | 133140.7374 | 40949.8926
60.586 | 2519 | 46.3 | 2.4135 | 1641.1666 | -1095.4386 | 702.5458 | 7079.5386 | 141.5908 | 2485.3031 | 115069.5334 | 115069.5334 | 0 | 133140.7374 | 40949.8926
60.605 | 2520 | 46.4 | 2.3989 | 1631.2666 | -1100.1757 | 705.5838 | 7084.2757 | 141.6855 | 2478.5359 | 115004.0659 | 115004.0659 | 0 | 133140.7374 | 40949.8926
60.625 | 2521 | 46.4 | 2.4258 | 1649.5766 | -1100.1757 | 705.5838 | 7084.2757 | 141.6855 | 2496.8459 | 115853.6487 | 115853.6487 | 0 | 133140.7374 | 40949.8926
60.645 | 2522 | 46.5 | 2.4386 | 1658.2346 | -1104.9229 | 708.6284 | 7089.0229 | 141.7805 | 2508.6434 | 116651.919 | 116651.919 | 0 | 133140.7374 | 40949.8926
60.664 | 2523 | 46.5 | 2.4125 | 1640.5134 | -1104.9229 | 708.6284 | 7089.0229 | 141.7805 | 2490.9223 | 115827.8859 | 115827.8859 | 0 | 133140.7374 | 40949.8926
60.684 | 2524 | 46.6 | 2.3561 | 1602.1776 | -1109.6804 | 711.6795 | 7093.7804 | 141.8756 | 2455.7327 | 114437.1434 | 114437.1434 | 0 | 133140.7374 | 40949.8926
60.703 | 2525 | 46.7 | 2.3521 | 1599.4024 | -1114.4481 | 714.7372 | 7098.5481 | 141.971 | 2456.1106 | 114700.3654 | 114700.3654 | 0 | 133140.7374 | 40949.8926
60.723 | 2526 | 46.7 | 2.3538 | 1600.5559 | -1114.4481 | 714.7372 | 7098.5481 | 141.971 | 2457.2641 | 114754.2314 | 114754.2314 | 0 | 133140.7374 | 40949.8926
60.742 | 2527 | 46.8 | 2.3901 | 1625.248 | -1119.226 | 717.8015 | 7103.326 | 142.0665 | 2485.116 | 116303.4288 | 116303.4288 | 0 | 133140.7374 | 40949.8926
60.762 | 2528 | 46.8 | 2.4528 | 1667.9039 | -1119.226 | 717.8015 | 7103.326 | 142.0665 | 2527.7719 | 118299.7238 | 118299.7238 | 0 | 133140.7374 | 40949.8926
60.781 | 2528 | 46.9 | 2.5016 | 1701.0666 | -1124.0141 | 720.8723 | 7108.1141 | 142.1623 | 2564.1011 | 120256.342 | 120256.342 | 0 | 133140.7374 | 40949.8926
60.801 | 2529 | 47 | 2.5943 | 1764.1516 | -1128.8125 | 723.9496 | 7112.9125 | 142.2582 | 2630.3595 | 123626.897 | 123626.897 | 0 | 133140.7374 | 40949.8926
60.82 | 2530 | 47 | 2.6133 | 1777.0429 | -1128.8125 | 723.9496 | 7112.9125 | 142.2582 | 2643.2508 | 124232.787 | 124232.787 | 0 | 133140.7374 | 40949.8926
60.84 | 2531 | 47.1 | 2.5983 | 1766.852 | -1133.621 | 727.0335 | 7117.721 | 142.3544 | 2636.24 | 124166.9024 | 124166.9024 | 0 | 133140.7374 | 40949.8926
60.859 | 2532 | 47.1 | 2.5537 | 1736.519 | -1133.621 | 727.0335 | 7117.721 | 142.3544 | 2605.9069 | 122738.2162 | 122738.2162 | 0 | 133140.7374 | 40949.8926
60.879 | 2533 | 47.2 | 2.4646 | 1675.9226 | -1138.4398 | 730.124 | 7122.5398 | 142.4508 | 2548.4974 | 120289.0764 | 120289.0764 | 0 | 133140.7374 | 40949.8926
60.898 | 2534 | 47.3 | 2.3909 | 1625.8359 | -1143.2688 | 733.221 | 7127.3688 | 142.5474 | 2501.6043 | 118325.8834 | 118325.8834 | 0 | 133140.7374 | 40949.8926
60.918 | 2535 | 47.3 | 2.3075 | 1569.0763 | -1143.2688 | 733.221 | 7127.3688 | 142.5474 | 2444.8447 | 115641.1539 | 115641.1539 | 0 | 133140.7374 | 40949.8926
60.938 | 2536 | 47.4 | 2.2019 | 1497.2654 | -1148.108 | 736.3246 | 7132.208 | 142.6442 | 2376.2342 | 112633.5018 | 112633.5018 | 0 | 133140.7374 | 40949.8926
60.957 | 2537 | 47.4 | 2.0995 | 1427.6897 | -1148.108 | 736.3246 | 7132.208 | 142.6442 | 2306.6585 | 109335.6124 | 109335.6124 | 0 | 133140.7374 | 40949.8926
60.977 | 2538 | 47.5 | 2.0523 | 1395.5528 | -1152.9575 | 739.4347 | 7137.0575 | 142.7411 | 2277.7287 | 108192.114 | 108192.114 | 0 | 133140.7374 | 40949.8926
60.996 | 2539 | 47.6 | 2.0324 | 1382.0005 | -1157.8172 | 742.5514 | 7141.9172 | 142.8383 | 2267.3902 | 107927.7758 | 107927.7758 | 0 | 133140.7374 | 40949.8926
61.016 | 2540 | 47.6 | 2.0245 | 1376.6871 | -1157.8172 | 742.5514 | 7141.9172 | 142.8383 | 2262.0769 | 107674.8612 | 107674.8612 | 0 | 133140.7374 | 40949.8926
61.035 | 2540 | 47.7 | 2.0233 | 1375.8695 | -1162.687 | 745.6747 | 7146.787 | 142.9357 | 2264.4799 | 108015.6916 | 108015.6916 | 0 | 133140.7374 | 40949.8926
61.055 | 2541 | 47.7 | 2.1213 | 1442.4747 | -1162.687 | 745.6747 | 7146.787 | 142.9357 | 2331.0851 | 111192.7592 | 111192.7592 | 0 | 133140.7374 | 40949.8926
61.074 | 2542 | 47.8 | 2.2138 | 1505.3624 | -1167.5672 | 748.8045 | 7151.6672 | 143.0333 | 2397.2002 | 114586.1702 | 114586.1702 | 0 | 133140.7374 | 40949.8926
61.094 | 2543 | 47.8 | 2.2776 | 1548.7711 | -1167.5672 | 748.8045 | 7151.6672 | 143.0333 | 2440.609 | 116661.1081 | 116661.1081 | 0 | 133140.7374 | 40949.8926
61.113 | 2544 | 47.9 | 2.2527 | 1531.8093 | -1172.4575 | 751.9408 | 7156.5575 | 143.1311 | 2426.8813 | 116247.6131 | 116247.6131 | 0 | 133140.7374 | 40949.8926
61.133 | 2545 | 47.9 | 2.22 | 1509.6275 | -1172.4575 | 751.9408 | 7156.5575 | 143.1311 | 2404.6994 | 115185.1022 | 115185.1022 | 0 | 133140.7374 | 40949.8926
61.152 | 2546 | 48 | 2.1595 | 1468.4431 | -1177.358 | 755.0837 | 7161.458 | 143.2292 | 2366.756 | 113604.2861 | 113604.2861 | 0 | 133140.7374 | 40949.8926
61.172 | 2547 | 48.1 | 2.1065 | 1432.4045 | -1182.2688 | 758.2332 | 7166.3688 | 143.3274 | 2333.9651 | 112263.7192 | 112263.7192 | 0 | 133140.7374 | 40949.8926
61.191 | 2548 | 48.1 | 2.0419 | 1388.4773 | -1182.2688 | 758.2332 | 7166.3688 | 143.3274 | 2290.0379 | 110150.821 | 110150.821 | 0 | 133140.7374 | 40949.8926
61.211 | 2549 | 48.2 | 1.8859 | 1282.4179 | -1187.1898 | 761.3892 | 7171.2898 | 143.4258 | 2187.2329 | 105424.626 | 105424.626 | 0 | 133140.7374 | 40949.8926
61.23 | 2550 | 48.2 | 1.728 | 1175.0454 | -1187.1898 | 761.3892 | 7171.2898 | 143.4258 | 2079.8604 | 100249.2698 | 100249.2698 | 0 | 133140.7374 | 40949.8926
61.25 | 2551 | 48.2 | 1.6783 | 1141.2531 | -1187.1898 | 761.3892 | 7171.2898 | 143.4258 | 2046.0681 | 98620.4818 | 98620.4818 | 0 | 133140.7374 | 40949.8926
61.27 | 2552 | 48.3 | 1.6784 | 1141.2937 | -1192.121 | 764.5518 | 7176.221 | 143.5244 | 2049.3699 | 98984.5671 | 98984.5671 | 0 | 133140.7374 | 40949.8926
61.289 | 2553 | 48.3 | 1.8203 | 1237.8048 | -1192.121 | 764.5518 | 7176.221 | 143.5244 | 2145.881 | 103646.0532 | 103646.0532 | 0 | 133140.7374 | 40949.8926
61.309 | 2554 | 48.4 | 1.9697 | 1339.3626 | -1197.0624 | 767.7209 | 7181.1624 | 143.6232 | 2250.7067 | 108934.2061 | 108934.2061 | 0 | 133140.7374 | 40949.8926
61.328 | 2555 | 48.4 | 2.0308 | 1380.9253 | -1197.0624 | 767.7209 | 7181.1624 | 143.6232 | 2292.2694 | 110945.8396 | 110945.8396 | 0 | 133140.7374 | 40949.8926
61.348 | 2555 | 48.5 | 2.0642 | 1403.622 | -1202.0141 | 770.8966 | 7186.1141 | 143.7223 | 2318.2409 | 112434.6825 | 112434.6825 | 0 | 133140.7374 | 40949.8926
61.367 | 2556 | 48.6 | 2.08 | 1414.3661 | -1206.9759 | 774.0788 | 7191.0759 | 143.8215 | 2332.2664 | 113348.1486 | 113348.1486 | 0 | 133140.7374 | 40949.8926
61.387 | 2557 | 48.6 | 2.106 | 1432.0644 | -1206.9759 | 774.0788 | 7191.0759 | 143.8215 | 2349.9647 | 114208.2855 | 114208.2855 | 0 | 133140.7374 | 40949.8926
61.406 | 2558 | 48.7 | 2.1566 | 1466.4822 | -1211.948 | 777.2676 | 7196.048 | 143.921 | 2387.6708 | 116279.566 | 116279.566 | 0 | 133140.7374 | 40949.8926
61.426 | 2559 | 48.7 | 2.2169 | 1507.4682 | -1211.948 | 777.2676 | 7196.048 | 143.921 | 2428.6568 | 118275.5845 | 118275.5845 | 0 | 133140.7374 | 40949.8926
61.445 | 2560 | 48.8 | 2.2832 | 1552.5665 | -1216.9303 | 780.4629 | 7201.0303 | 144.0206 | 2477.0501 | 120880.0435 | 120880.0435 | 0 | 133140.7374 | 40949.8926
61.465 | 2561 | 48.8 | 2.3387 | 1590.3372 | -1216.9303 | 780.4629 | 7201.0303 | 144.0206 | 2514.8208 | 122723.2529 | 122723.2529 | 0 | 133140.7374 | 40949.8926
61.484 | 2562 | 48.9 | 2.1759 | 1479.5814 | -1221.9229 | 783.6648 | 7206.0229 | 144.1205 | 2407.3667 | 117720.2317 | 117720.2317 | 0 | 133140.7374 | 40949.8926
61.504 | 2563 | 48.9 | 1.9899 | 1353.1625 | -1221.9229 | 783.6648 | 7206.0229 | 144.1205 | 2280.9478 | 111538.3463 | 111538.3463 | 0 | 133140.7374 | 40949.8926
61.523 | 2564 | 49 | 1.8752 | 1275.1523 | -1226.9256 | 786.8733 | 7211.0256 | 144.2205 | 2206.2461 | 108106.0596 | 108106.0596 | 0 | 133140.7374 | 40949.8926
61.543 | 2565 | 49 | 1.7461 | 1187.3347 | -1226.9256 | 786.8733 | 7211.0256 | 144.2205 | 2118.4285 | 103802.9947 | 103802.9947 | 0 | 133140.7374 | 40949.8926
61.563 | 2566 | 49.1 | 1.6161 | 1098.9432 | -1231.9386 | 790.0883 | 7216.0386 | 144.3208 | 2033.3522 | 99837.5932 | 99837.5932 | 0 | 133140.7374 | 40949.8926
61.582 | 2567 | 49.1 | 1.5919 | 1082.5106 | -1231.9386 | 790.0883 | 7216.0386 | 144.3208 | 2016.9197 | 99030.7568 | 99030.7568 | 0 | 133140.7374 | 40949.8926
61.602 | 2568 | 49.1 | 1.5925 | 1082.8937 | -1231.9386 | 790.0883 | 7216.0386 | 144.3208 | 2017.3028 | 99049.5653 | 99049.5653 | 0 | 133140.7374 | 40949.8926
61.621 | 2569 | 49.2 | 1.6874 | 1147.4051 | -1236.9618 | 793.3098 | 7221.0618 | 144.4212 | 2085.1361 | 102588.6981 | 102588.6981 | 0 | 133140.7374 | 40949.8926
61.641 | 2570 | 49.2 | 1.7986 | 1223.0309 | -1236.9618 | 793.3098 | 7221.0618 | 144.4212 | 2160.762 | 106309.4914 | 106309.4914 | 0 | 133140.7374 | 40949.8926
61.66 | 2571 | 49.3 | 1.7114 | 1163.7193 | -1241.9952 | 796.5379 | 7226.0952 | 144.5219 | 2104.7791 | 103765.612 | 103765.612 | 0 | 133140.7374 | 40949.8926
61.68 | 2572 | 49.3 | 1.6546 | 1125.1608 | -1241.9952 | 796.5379 | 7226.0952 | 144.5219 | 2066.2207 | 101864.6786 | 101864.6786 | 0 | 133140.7374 | 40949.8926
61.699 | 2573 | 49.4 | 1.6078 | 1093.32 | -1247.0388 | 799.7726 | 7231.1388 | 144.6228 | 2037.7154 | 100663.1409 | 100663.1409 | 0 | 133140.7374 | 40949.8926
61.719 | 2574 | 49.4 | 1.5565 | 1058.4193 | -1247.0388 | 799.7726 | 7231.1388 | 144.6228 | 2002.8147 | 98939.0478 | 98939.0478 | 0 | 133140.7374 | 40949.8926
61.738 | 2575 | 49.4 | 1.5228 | 1035.5218 | -1247.0388 | 799.7726 | 7231.1388 | 144.6228 | 1979.9172 | 97807.9108 | 97807.9108 | 0 | 133140.7374 | 40949.8926
61.758 | 2576 | 49.5 | 1.5118 | 1028.0124 | -1252.0927 | 803.0138 | 7236.1927 | 144.7239 | 1975.7501 | 97799.6318 | 97799.6318 | 0 | 133140.7374 | 40949.8926
61.777 | 2577 | 49.5 | 1.5136 | 1029.2602 | -1252.0927 | 803.0138 | 7236.1927 | 144.7239 | 1976.9979 | 97861.396 | 97861.396 | 0 | 133140.7374 | 40949.8926
61.797 | 2578 | 49.6 | 1.543 | 1049.2323 | -1257.1567 | 806.2616 | 7241.2567 | 144.8251 | 2000.3191 | 99215.8274 | 99215.8274 | 0 | 133140.7374 | 40949.8926
61.816 | 2579 | 49.6 | 1.5174 | 1031.8053 | -1257.1567 | 806.2616 | 7241.2567 | 144.8251 | 1982.8921 | 98351.4469 | 98351.4469 | 0 | 133140.7374 | 40949.8926
61.836 | 2579 | 49.7 | 1.5102 | 1026.915 | -1262.231 | 809.516 | 7246.331 | 144.9266 | 1981.3576 | 98473.4729 | 98473.4729 | 0 | 133140.7374 | 40949.8926
61.855 | 2580 | 49.7 | 1.4983 | 1018.8606 | -1262.231 | 809.516 | 7246.331 | 144.9266 | 1973.3031 | 98073.1659 | 98073.1659 | 0 | 133140.7374 | 40949.8926
61.875 | 2581 | 49.7 | 1.5118 | 1028.0576 | -1262.231 | 809.516 | 7246.331 | 144.9266 | 1982.5001 | 98530.2572 | 98530.2572 | 0 | 133140.7374 | 40949.8926
61.895 | 2582 | 49.8 | 1.501 | 1020.7111 | -1267.3155 | 812.7768 | 7251.4155 | 145.0283 | 1978.5163 | 98530.1103 | 98530.1103 | 0 | 133140.7374 | 40949.8926
61.914 | 2583 | 49.8 | 1.4561 | 990.1513 | -1267.3155 | 812.7768 | 7251.4155 | 145.0283 | 1947.9565 | 97008.2316 | 97008.2316 | 0 | 133140.7374 | 40949.8926
61.934 | 2584 | 49.8 | 1.3819 | 939.7134 | -1267.3155 | 812.7768 | 7251.4155 | 145.0283 | 1897.5186 | 94496.4247 | 94496.4247 | 0 | 133140.7374 | 40949.8926
61.953 | 2585 | 49.9 | 1.2938 | 879.7816 | -1272.4103 | 816.0443 | 7256.5103 | 145.1302 | 1840.9561 | 91863.7099 | 91863.7099 | 0 | 133140.7374 | 40949.8926
61.973 | 2586 | 49.9 | 1.2074 | 821.0181 | -1272.4103 | 816.0443 | 7256.5103 | 145.1302 | 1782.1926 | 88931.4084 | 88931.4084 | 0 | 133140.7374 | 40949.8926
61.992 | 2587 | 49.9 | 1.1521 | 783.4508 | -1272.4103 | 816.0443 | 7256.5103 | 145.1302 | 1744.6253 | 87056.8002 | 87056.8002 | 0 | 133140.7374 | 40949.8926
62.012 | 2588 | 50 | 1.1441 | 777.9999 | -1277.5152 | 819.3183 | 7261.6152 | 145.2323 | 1742.5505 | 87127.5262 | 87127.5262 | 0 | 133140.7374 | 40949.8926
62.031 | 2589 | 50 | 1.2364 | 840.7192 | -1277.5152 | 819.3183 | 7261.6152 | 145.2323 | 1805.2698 | 90263.4896 | 90263.4896 | 0 | 133140.7374 | 40949.8926
62.051 | 2590 | 50 | 1.3605 | 925.1458 | -1277.5152 | 819.3183 | 7261.6152 | 145.2323 | 1889.6964 | 94484.8178 | 94484.8178 | 0 | 133140.7374 | 40949.8926
62.07 | 2591 | 50.1 | 1.4668 | 997.4461 | -1282.6304 | 822.5988 | 7266.7304 | 145.3346 | 1965.3795 | 98465.514 | 98465.514 | 0 | 133140.7374 | 40949.8926
62.09 | 2592 | 50.1 | 1.5247 | 1036.7835 | -1282.6304 | 822.5988 | 7266.7304 | 145.3346 | 2004.717 | 100436.3205 | 100436.3205 | 0 | 133140.7374 | 40949.8926
62.109 | 2593 | 50.2 | 1.5489 | 1053.2338 | -1287.7558 | 825.8859 | 7271.8558 | 145.4371 | 2024.5568 | 101632.7514 | 101632.7514 | 0 | 133140.7374 | 40949.8926
62.129 | 2594 | 50.2 | 1.5292 | 1039.8609 | -1287.7558 | 825.8859 | 7271.8558 | 145.4371 | 2011.184 | 100961.4361 | 100961.4361 | 0 | 133140.7374 | 40949.8926
62.148 | 2595 | 50.2 | 1.453 | 988.024 | -1287.7558 | 825.8859 | 7271.8558 | 145.4371 | 1959.347 | 98359.2194 | 98359.2194 | 0 | 133140.7374 | 40949.8926
62.168 | 2596 | 50.3 | 1.3369 | 909.0633 | -1292.8914 | 829.1796 | 7276.9914 | 145.5398 | 1883.7827 | 94754.2692 | 94754.2692 | 0 | 133140.7374 | 40949.8926
62.188 | 2597 | 50.3 | 1.2326 | 838.1363 | -1292.8914 | 829.1796 | 7276.9914 | 145.5398 | 1812.8557 | 91186.644 | 91186.644 | 0 | 133140.7374 | 40949.8926
62.207 | 2598 | 50.3 | 1.16 | 788.7667 | -1292.8914 | 829.1796 | 7276.9914 | 145.5398 | 1763.4862 | 88703.3538 | 88703.3538 | 0 | 133140.7374 | 40949.8926
62.227 | 2599 | 50.3 | 1.1084 | 753.745 | -1292.8914 | 829.1796 | 7276.9914 | 145.5398 | 1728.4644 | 86941.7597 | 86941.7597 | 0 | 133140.7374 | 40949.8926
62.246 | 2600 | 50.4 | 1.0621 | 722.2469 | -1298.0372 | 832.4798 | 7282.1372 | 145.6427 | 1700.3695 | 85698.6222 | 85698.6222 | 0 | 133140.7374 | 40949.8926
62.266 | 2601 | 50.4 | 1.0272 | 698.4976 | -1298.0372 | 832.4798 | 7282.1372 | 145.6427 | 1676.6202 | 84501.6571 | 84501.6571 | 0 | 133140.7374 | 40949.8926
62.285 | 2602 | 50.4 | 0.9952 | 676.7342 | -1298.0372 | 832.4798 | 7282.1372 | 145.6427 | 1654.8568 | 83404.7809 | 83404.7809 | 0 | 133140.7374 | 40949.8926
62.305 | 2603 | 50.5 | 0.93076 | 632.9157 | -1303.1933 | 835.7866 | 7287.2933 | 145.7459 | 1614.4481 | 81529.6286 | 81529.6286 | 0 | 133140.7374 | 40949.8926
62.324 | 2604 | 50.5 | 0.88669 | 602.9504 | -1303.1933 | 835.7866 | 7287.2933 | 145.7459 | 1584.4829 | 80016.3842 | 80016.3842 | 0 | 133140.7374 | 40949.8926
62.344 | 2605 | 50.5 | 0.94447 | 642.2418 | -1303.1933 | 835.7866 | 7287.2933 | 145.7459 | 1623.7742 | 82000.5994 | 82000.5994 | 0 | 133140.7374 | 40949.8926
62.363 | 2606 | 50.5 | 1.0142 | 689.6801 | -1303.1933 | 835.7866 | 7287.2933 | 145.7459 | 1671.2126 | 84396.2343 | 84396.2343 | 0 | 133140.7374 | 40949.8926
62.383 | 2607 | 50.5 | 0.038329 | 26.0641 | -1303.1933 | 835.7866 | 7287.2933 | 145.7459 | 1007.5965 | 50883.6231 | 50883.6231 | 0 | 133140.7374 | 40949.8926
62.402 | 2608 | 50.5 | -0.7432 | -505.373 | -1303.1933 | 835.7866 | 7287.2933 | 145.7459 | 476.1594 | 24046.0505 | 24046.0505 | 0 | 133140.7374 | 40949.8926
62.422 | 2609 | 50.5 | -1.4402 | -979.3318 | -1303.1933 | 835.7866 | 7287.2933 | 145.7459 | 2.2006 | 111.1305 | 111.1305 | 0 | 133140.7374 | 40949.8926
62.441 | 2610 | 50.4 | -2.1847 | -1485.5645 | -1298.0372 | 832.4798 | 7282.1372 | 145.6427 | -507.442 | -25575.0765 | 0 | -25575.0765 | 133140.7374 | 40949.8926
62.461 | 2611 | 50.4 | -1.6982 | -1154.7897 | -1298.0372 | 832.4798 | 7282.1372 | 145.6427 | -176.6672 | -8904.0265 | 0 | -8904.0265 | 133140.7374 | 40949.8926
62.48 | 2612 | 50.3 | -1.1914 | -810.1747 | -1292.8914 | 829.1796 | 7276.9914 | 145.5398 | 164.5447 | 8276.5974 | 8276.5974 | 0 | 133140.7374 | 40949.8926
62.5 | 2613 | 50.3 | -0.74897 | -509.3009 | -1292.8914 | 829.1796 | 7276.9914 | 145.5398 | 465.4185 | 23410.5492 | 23410.5492 | 0 | 133140.7374 | 40949.8926
62.52 | 2614 | 50.3 | -0.17973 | -122.2196 | -1292.8914 | 829.1796 | 7276.9914 | 145.5398 | 852.4998 | 42880.741 | 42880.741 | 0 | 133140.7374 | 40949.8926
62.539 | 2615 | 50.3 | 1.0231 | 695.6978 | -1292.8914 | 829.1796 | 7276.9914 | 145.5398 | 1670.4172 | 84021.9875 | 84021.9875 | 0 | 133140.7374 | 40949.8926
62.559 | 2616 | 50.3 | 0.92199 | 626.9504 | -1292.8914 | 829.1796 | 7276.9914 | 145.5398 | 1601.6699 | 80563.9941 | 80563.9941 | 0 | 133140.7374 | 40949.8926
62.578 | 2617 | 50.3 | 0.81817 | 556.3581 | -1292.8914 | 829.1796 | 7276.9914 | 145.5398 | 1531.0775 | 77013.2004 | 77013.2004 | 0 | 133140.7374 | 40949.8926
62.598 | 2618 | 50.4 | 0.71683 | 487.4453 | -1298.0372 | 832.4798 | 7282.1372 | 145.6427 | 1465.5679 | 73864.6201 | 73864.6201 | 0 | 133140.7374 | 40949.8926
62.617 | 2619 | 50.4 | 0.6396 | 434.9248 | -1298.0372 | 832.4798 | 7282.1372 | 145.6427 | 1413.0474 | 71217.5871 | 71217.5871 | 0 | 133140.7374 | 40949.8926
62.637 | 2620 | 50.4 | 0.62348 | 423.9671 | -1298.0372 | 832.4798 | 7282.1372 | 145.6427 | 1402.0896 | 70665.3162 | 70665.3162 | 0 | 133140.7374 | 40949.8926
62.656 | 2621 | 50.4 | 0.65268 | 443.8214 | -1298.0372 | 832.4798 | 7282.1372 | 145.6427 | 1421.9439 | 71665.9748 | 71665.9748 | 0 | 133140.7374 | 40949.8926
62.676 | 2622 | 50.4 | 0.71157 | 483.866 | -1298.0372 | 832.4798 | 7282.1372 | 145.6427 | 1461.9886 | 73684.2236 | 73684.2236 | 0 | 133140.7374 | 40949.8926
62.695 | 2623 | 50.4 | 0.77994 | 530.3573 | -1298.0372 | 832.4798 | 7282.1372 | 145.6427 | 1508.4798 | 76027.383 | 76027.383 | 0 | 133140.7374 | 40949.8926
62.715 | 2624 | 50.5 | 0.84057 | 571.5887 | -1303.1933 | 835.7866 | 7287.2933 | 145.7459 | 1553.1212 | 78432.619 | 78432.619 | 0 | 133140.7374 | 40949.8926
62.734 | 2625 | 50.5 | 0.88722 | 603.3129 | -1303.1933 | 835.7866 | 7287.2933 | 145.7459 | 1584.8454 | 80034.6909 | 80034.6909 | 0 | 133140.7374 | 40949.8926
62.754 | 2626 | 50.5 | 0.87456 | 594.7031 | -1303.1933 | 835.7866 | 7287.2933 | 145.7459 | 1576.2356 | 79599.8961 | 79599.8961 | 0 | 133140.7374 | 40949.8926
62.773 | 2627 | 50.5 | 0.80599 | 548.0699 | -1303.1933 | 835.7866 | 7287.2933 | 145.7459 | 1529.6024 | 77244.9193 | 77244.9193 | 0 | 133140.7374 | 40949.8926
62.793 | 2628 | 50.5 | 0.7039 | 478.6509 | -1303.1933 | 835.7866 | 7287.2933 | 145.7459 | 1460.1833 | 73739.2576 | 73739.2576 | 0 | 133140.7374 | 40949.8926
62.813 | 2629 | 50.5 | 0.6074 | 413.0341 | -1303.1933 | 835.7866 | 7287.2933 | 145.7459 | 1394.5665 | 70425.6092 | 70425.6092 | 0 | 133140.7374 | 40949.8926
62.832 | 2630 | 50.5 | 0.58299 | 396.4304 | -1303.1933 | 835.7866 | 7287.2933 | 145.7459 | 1377.9628 | 69587.123 | 69587.123 | 0 | 133140.7374 | 40949.8926
62.852 | 2631 | 50.6 | 0.55495 | 377.3637 | -1308.3596 | 839.0999 | 7292.4596 | 145.8492 | 1362.3128 | 68933.0263 | 68933.0263 | 0 | 133140.7374 | 40949.8926
62.871 | 2632 | 50.6 | 0.56139 | 381.747 | -1308.3596 | 839.0999 | 7292.4596 | 145.8492 | 1366.6961 | 69154.8235 | 69154.8235 | 0 | 133140.7374 | 40949.8926
62.891 | 2633 | 50.6 | 0.53607 | 364.5306 | -1308.3596 | 839.0999 | 7292.4596 | 145.8492 | 1349.4797 | 68283.6731 | 68283.6731 | 0 | 133140.7374 | 40949.8926
62.91 | 2634 | 50.6 | 0.50596 | 344.0537 | -1308.3596 | 839.0999 | 7292.4596 | 145.8492 | 1329.0028 | 67247.54 | 67247.54 | 0 | 133140.7374 | 40949.8926
62.93 | 2634 | 50.6 | 0.52694 | 358.3191 | -1308.3596 | 839.0999 | 7292.4596 | 145.8492 | 1343.2682 | 67969.3696 | 67969.3696 | 0 | 133140.7374 | 40949.8926
62.949 | 2635 | 50.6 | 0.55121 | 374.8211 | -1308.3596 | 839.0999 | 7292.4596 | 145.8492 | 1359.7702 | 68804.3737 | 68804.3737 | 0 | 133140.7374 | 40949.8926
62.969 | 2636 | 50.6 | 0.57803 | 393.0607 | -1308.3596 | 839.0999 | 7292.4596 | 145.8492 | 1378.0098 | 69727.2977 | 69727.2977 | 0 | 133140.7374 | 40949.8926
62.988 | 2637 | 50.6 | 0.59676 | 405.7968 | -1308.3596 | 839.0999 | 7292.4596 | 145.8492 | 1390.7459 | 70371.7442 | 70371.7442 | 0 | 133140.7374 | 40949.8926
63.008 | 2638 | 50.6 | 0.56264 | 382.5972 | -1308.3596 | 839.0999 | 7292.4596 | 145.8492 | 1367.5463 | 69197.8418 | 69197.8418 | 0 | 133140.7374 | 40949.8926
63.027 | 2639 | 50.6 | 0.48887 | 332.4337 | -1308.3596 | 839.0999 | 7292.4596 | 145.8492 | 1317.3828 | 66659.5702 | 66659.5702 | 0 | 133140.7374 | 40949.8926
63.047 | 2640 | 50.6 | 0.44683 | 303.8454 | -1308.3596 | 839.0999 | 7292.4596 | 145.8492 | 1288.7945 | 65213.0005 | 65213.0005 | 0 | 133140.7374 | 40949.8926
63.066 | 2641 | 50.6 | 0.42265 | 287.4014 | -1308.3596 | 839.0999 | 7292.4596 | 145.8492 | 1272.3505 | 64380.9337 | 64380.9337 | 0 | 133140.7374 | 40949.8926
63.086 | 2642 | 50.6 | 0.38629 | 262.6754 | -1308.3596 | 839.0999 | 7292.4596 | 145.8492 | 1247.6245 | 63129.7997 | 63129.7997 | 0 | 133140.7374 | 40949.8926
63.105 | 2643 | 50.6 | 0.40071 | 272.4822 | -1308.3596 | 839.0999 | 7292.4596 | 145.8492 | 1257.4313 | 63626.0231 | 63626.0231 | 0 | 133140.7374 | 40949.8926
63.125 | 2644 | 50.6 | 0.43647 | 296.7988 | -1308.3596 | 839.0999 | 7292.4596 | 145.8492 | 1281.7479 | 64856.4435 | 64856.4435 | 0 | 133140.7374 | 40949.8926
63.145 | 2645 | 50.6 | 0.48265 | 328.1987 | -1308.3596 | 839.0999 | 7292.4596 | 145.8492 | 1313.1478 | 66445.2775 | 66445.2775 | 0 | 133140.7374 | 40949.8926
63.164 | 2646 | 50.6 | 0.5454 | 370.8693 | -1308.3596 | 839.0999 | 7292.4596 | 145.8492 | 1355.8184 | 68604.4101 | 68604.4101 | 0 | 133140.7374 | 40949.8926
63.184 | 2647 | 50.5 | 0.56342 | 383.125 | -1303.1933 | 835.7866 | 7287.2933 | 145.7459 | 1364.6575 | 68915.2018 | 68915.2018 | 0 | 133140.7374 | 40949.8926
63.203 | 2648 | 50.5 | 0.45414 | 308.8143 | -1303.1933 | 835.7866 | 7287.2933 | 145.7459 | 1290.3467 | 65162.5089 | 65162.5089 | 0 | 133140.7374 | 40949.8926
63.223 | 2649 | 50.5 | 0.39635 | 269.5167 | -1303.1933 | 835.7866 | 7287.2933 | 145.7459 | 1251.0491 | 63177.9799 | 63177.9799 | 0 | 133140.7374 | 40949.8926
63.242 | 2650 | 50.5 | 0.41946 | 285.2298 | -1303.1933 | 835.7866 | 7287.2933 | 145.7459 | 1266.7623 | 63971.4949 | 63971.4949 | 0 | 133140.7374 | 40949.8926
63.262 | 2651 | 50.5 | 0.37919 | 257.8512 | -1303.1933 | 835.7866 | 7287.2933 | 145.7459 | 1239.3837 | 62588.8749 | 62588.8749 | 0 | 133140.7374 | 40949.8926
63.281 | 2652 | 50.5 | 0.26926 | 183.0959 | -1303.1933 | 835.7866 | 7287.2933 | 145.7459 | 1164.6284 | 58813.7324 | 58813.7324 | 0 | 133140.7374 | 40949.8926
63.301 | 2653 | 50.5 | 0.074764 | 50.8397 | -1303.1933 | 835.7866 | 7287.2933 | 145.7459 | 1032.3721 | 52134.792 | 52134.792 | 0 | 133140.7374 | 40949.8926
63.32 | 2654 | 50.5 | -0.14991 | -101.9409 | -1303.1933 | 835.7866 | 7287.2933 | 145.7459 | 879.5916 | 44419.3735 | 44419.3735 | 0 | 133140.7374 | 40949.8926
63.34 | 2655 | 50.5 | -0.4213 | -286.4847 | -1303.1933 | 835.7866 | 7287.2933 | 145.7459 | 695.0478 | 35099.913 | 35099.913 | 0 | 133140.7374 | 40949.8926
63.359 | 2656 | 50.5 | -0.9507 | -646.4739 | -1303.1933 | 835.7866 | 7287.2933 | 145.7459 | 335.0585 | 16920.4553 | 16920.4553 | 0 | 133140.7374 | 40949.8926
63.379 | 2657 | 50.4 | -1.4484 | -984.9154 | -1298.0372 | 832.4798 | 7282.1372 | 145.6427 | -6.7929 | -342.3621 | 0 | -342.3621 | 133140.7374 | 40949.8926
63.398 | 2658 | 50.4 | -2.0152 | -1370.365 | -1298.0372 | 832.4798 | 7282.1372 | 145.6427 | -392.2424 | -19769.0182 | 0 | -19769.0182 | 133140.7374 | 40949.8926
63.418 | 2659 | 50.3 | -2.5905 | -1761.5227 | -1292.8914 | 829.1796 | 7276.9914 | 145.5398 | -786.8033 | -39576.2055 | 0 | -39576.2055 | 133140.7374 | 40949.8926
63.438 | 2660 | 50.2 | -3.1986 | -2175.0328 | -1287.7558 | 825.8859 | 7271.8558 | 145.4371 | -1203.7098 | -60426.2308 | 0 | -60426.2308 | 133140.7374 | 40949.8926
63.457 | 2661 | 50.1 | -3.8031 | -2586.139 | -1282.6304 | 822.5988 | 7266.7304 | 145.3346 | -1618.2055 | -81072.0964 | 0 | -81072.0964 | 133140.7374 | 40949.8926
63.477 | 2662 | 50 | -4.5102 | -3066.9407 | -1277.5152 | 819.3183 | 7261.6152 | 145.2323 | -2102.3901 | -105119.5074 | 0 | -105119.5074 | 133140.7374 | 40949.8926
63.496 | 2663 | 49.8 | -5.2843 | -3593.3125 | -1267.3155 | 812.7768 | 7251.4155 | 145.0283 | -2635.5073 | -131248.2642 | 0 | -131248.2642 | 133140.7374 | 40949.8926
63.516 | 2664 | 49.7 | -6.017 | -4091.5875 | -1262.231 | 809.516 | 7246.331 | 144.9266 | -3137.1449 | -155916.1011 | 0 | -155916.1011 | 133140.7374 | 40949.8926
63.535 | 2665 | 49.5 | -6.7245 | -4572.669 | -1252.0927 | 803.0138 | 7236.1927 | 144.7239 | -3624.9313 | -179434.0989 | 0 | -179434.0989 | 133140.7374 | 40949.8926
63.555 | 2666 | 49.2 | -7.3965 | -5029.6011 | -1236.9618 | 793.3098 | 7221.0618 | 144.4212 | -4091.87 | -201320.005 | 0 | -201320.005 | 133140.7374 | 40949.8926
63.574 | 2667 | 49 | -8.1526 | -5543.772 | -1226.9256 | 786.8733 | 7211.0256 | 144.2205 | -4612.6782 | -226021.2339 | 0 | -226021.2339 | 133140.7374 | 40949.8926
63.594 | 2668 | 48.8 | -8.6949 | -5912.5468 | -1216.9303 | 780.4629 | 7201.0303 | 144.0206 | -4988.0633 | -243417.4892 | 0 | -243417.4892 | 133140.7374 | 40949.8926
63.613 | 2669 | 48.5 | -8.9728 | -6101.4722 | -1202.0141 | 770.8966 | 7186.1141 | 143.7223 | -5186.8534 | -251562.3885 | 0 | -251562.3885 | 133140.7374 | 40949.8926
63.633 | 2670 | 48.3 | -9.2536 | -6292.4709 | -1192.121 | 764.5518 | 7176.221 | 143.5244 | -5384.3948 | -260066.2665 | 0 | -260066.2665 | 133140.7374 | 40949.8926
63.652 | 2671 | 48 | -9.5441 | -6489.9607 | -1177.358 | 755.0837 | 7161.458 | 143.2292 | -5591.6478 | -268399.0963 | 0 | -268399.0963 | 133140.7374 | 40949.8926
63.672 | 2672 | 47.8 | -9.8449 | -6694.5571 | -1167.5672 | 748.8045 | 7151.6672 | 143.0333 | -5802.7193 | -277369.9843 | 0 | -277369.9843 | 133140.7374 | 40949.8926
63.691 | 2673 | 47.5 | -10.1428 | -6897.0752 | -1152.9575 | 739.4347 | 7137.0575 | 142.7411 | -6014.8993 | -285707.7174 | 0 | -285707.7174 | 133140.7374 | 40949.8926
63.711 | 2673 | 47.2 | -10.4108 | -7079.3753 | -1138.4398 | 730.124 | 7122.5398 | 142.4508 | -6206.8005 | -292960.9854 | 0 | -292960.9854 | 133140.7374 | 40949.8926
63.73 | 2674 | 46.9 | -10.6192 | -7221.0287 | -1124.0141 | 720.8723 | 7108.1141 | 142.1623 | -6357.9941 | -298189.9255 | 0 | -298189.9255 | 133140.7374 | 40949.8926
63.75 | 2675 | 46.7 | -10.8016 | -7345.0866 | -1114.4481 | 714.7372 | 7098.5481 | 141.971 | -6488.3784 | -303007.2703 | 0 | -303007.2703 | 133140.7374 | 40949.8926
63.77 | 2676 | 46.4 | -10.3624 | -7046.4634 | -1100.1757 | 705.5838 | 7084.2757 | 141.6855 | -6199.1941 | -287642.6039 | 0 | -287642.6039 | 133140.7374 | 40949.8926
63.789 | 2677 | 46.1 | -10.2886 | -6996.2371 | -1085.9953 | 696.4894 | 7070.0953 | 141.4019 | -6158.3459 | -283899.7453 | 0 | -283899.7453 | 133140.7374 | 40949.8926
63.809 | 2678 | 45.9 | -10.2782 | -6989.1442 | -1076.5927 | 690.4592 | 7060.6927 | 141.2139 | -6157.4712 | -282627.9289 | 0 | -282627.9289 | 133140.7374 | 40949.8926
63.828 | 2679 | 45.6 | -10.274 | -6986.3382 | -1062.5656 | 681.4631 | 7046.6656 | 140.9333 | -6163.9418 | -281075.7455 | 0 | -281075.7455 | 133140.7374 | 40949.8926
63.848 | 2680 | 45.3 | -10.2801 | -6990.4703 | -1048.6305 | 672.5259 | 7032.7305 | 140.6546 | -6177.2898 | -279831.2263 | 0 | -279831.2263 | 133140.7374 | 40949.8926
63.867 | 2681 | 45 | -10.3153 | -7014.4183 | -1034.7873 | 663.6478 | 7018.8873 | 140.3777 | -6210.3927 | -279467.6729 | 0 | -279467.6729 | 133140.7374 | 40949.8926
63.887 | 2682 | 44.7 | -10.415 | -7082.1916 | -1021.0362 | 654.8287 | 7005.1362 | 140.1027 | -6287.2602 | -281040.5297 | 0 | -281040.5297 | 133140.7374 | 40949.8926
63.906 | 2682 | 44.5 | -10.2241 | -6952.3852 | -1011.9198 | 648.982 | 6996.0198 | 139.9204 | -6163.4828 | -274274.9828 | 0 | -274274.9828 | 133140.7374 | 40949.8926
63.926 | 2683 | 44.2 | -9.9939 | -6795.8266 | -998.3219 | 640.2612 | 6982.4219 | 139.6484 | -6015.9169 | -265903.5284 | 0 | -265903.5284 | 133140.7374 | 40949.8926
63.945 | 2684 | 43.9 | -9.738 | -6621.8095 | -984.816 | 631.5993 | 6968.916 | 139.3783 | -5850.8318 | -256851.5159 | 0 | -256851.5159 | 133140.7374 | 40949.8926
63.965 | 2685 | 43.7 | -9.4754 | -6443.2501 | -975.8632 | 625.8576 | 6959.9632 | 139.1993 | -5678.1932 | -248137.0448 | 0 | -248137.0448 | 133140.7374 | 40949.8926
63.984 | 2686 | 43.4 | -9.2132 | -6264.9804 | -962.5106 | 617.2941 | 6946.6106 | 138.9322 | -5508.7542 | -239079.9301 | 0 | -239079.9301 | 133140.7374 | 40949.8926
64.004 | 2687 | 43.2 | -8.9522 | -6087.5173 | -953.66 | 611.6178 | 6937.76 | 138.7552 | -5337.1443 | -230564.6341 | 0 | -230564.6341 | 133140.7374 | 40949.8926
64.023 | 2688 | 42.9 | -8.7149 | -5926.1296 | -940.4607 | 603.1526 | 6924.5607 | 138.4912 | -5184.4858 | -222414.4408 | 0 | -222414.4408 | 133140.7374 | 40949.8926
64.043 | 2688 | 42.7 | -8.4147 | -5721.9835 | -931.7123 | 597.5419 | 6915.8123 | 138.3162 | -4986.1253 | -212907.5498 | 0 | -212907.5498 | 133140.7374 | 40949.8926
64.063 | 2689 | 42.5 | -8.2001 | -5576.0674 | -923.0048 | 591.9575 | 6907.1048 | 138.1421 | -4845.9678 | -205953.6328 | 0 | -205953.6328 | 133140.7374 | 40949.8926
64.082 | 2690 | 42.3 | -7.9605 | -5413.1691 | -914.3381 | 586.3992 | 6898.4381 | 137.9688 | -4688.8011 | -198336.2861 | 0 | -198336.2861 | 133140.7374 | 40949.8926
64.102 | 2691 | 42.2 | -7.7056 | -5239.8273 | -910.0201 | 583.6299 | 6894.1201 | 137.8824 | -4518.315 | -190672.8943 | 0 | -190672.8943 | 133140.7374 | 40949.8926
64.121 | 2692 | 42 | -7.469 | -5078.9251 | -901.4147 | 578.111 | 6885.5147 | 137.7103 | -4363.1038 | -183250.3592 | 0 | -183250.3592 | 133140.7374 | 40949.8926
64.141 | 2692 | 41.8 | -7.0075 | -4765.0817 | -892.8503 | 572.6183 | 6876.9503 | 137.539 | -4054.9244 | -169495.8408 | 0 | -169495.8408 | 133140.7374 | 40949.8926
64.16 | 2693 | 41.6 | -7.1242 | -4844.4873 | -884.3267 | 567.1518 | 6868.4267 | 137.3685 | -4139.967 | -172222.6277 | 0 | -172222.6277 | 133140.7374 | 40949.8926
64.18 | 2694 | 41.4 | -7.2975 | -4962.3264 | -875.844 | 561.7115 | 6859.944 | 137.1989 | -4263.416 | -176505.4235 | 0 | -176505.4235 | 133140.7374 | 40949.8926
64.199 | 2695 | 41.2 | -7.4693 | -5079.1064 | -867.4022 | 556.2974 | 6851.5022 | 137.03 | -4385.7789 | -180694.0902 | 0 | -180694.0902 | 133140.7374 | 40949.8926
64.219 | 2696 | 41 | -7.6366 | -5192.8732 | -859.0012 | 550.9096 | 6843.1012 | 136.862 | -4505.1016 | -184709.1654 | 0 | -184709.1654 | 133140.7374 | 40949.8926
64.238 | 2696 | 40.8 | -7.8032 | -5306.1826 | -850.6412 | 545.548 | 6834.7412 | 136.6948 | -4623.9398 | -188656.7446 | 0 | -188656.7446 | 133140.7374 | 40949.8926
64.258 | 2697 | 40.6 | -7.9694 | -5419.1889 | -842.322 | 540.2126 | 6826.422 | 136.5284 | -4742.4478 | -192543.3823 | 0 | -192543.3823 | 133140.7374 | 40949.8926
64.277 | 2698 | 40.4 | -8.132 | -5529.7921 | -834.0437 | 534.9034 | 6818.1437 | 136.3629 | -4858.5258 | -196284.4442 | 0 | -196284.4442 | 133140.7374 | 40949.8926
64.297 | 2699 | 40.2 | -8.2699 | -5623.5559 | -825.8063 | 529.6204 | 6809.9063 | 136.1981 | -4957.7373 | -199301.0401 | 0 | -199301.0401 | 133140.7374 | 40949.8926
64.316 | 2700 | 40 | -8.2276 | -5594.7341 | -817.6097 | 524.3637 | 6801.7097 | 136.0342 | -4934.3362 | -197373.4466 | 0 | -197373.4466 | 133140.7374 | 40949.8926
64.336 | 2700 | 39.7 | -8 | -5439.9683 | -805.3916 | 516.5277 | 6789.4916 | 135.7898 | -4787.6507 | -190069.7323 | 0 | -190069.7323 | 133140.7374 | 40949.8926
64.355 | 2701 | 39.4 | -7.799 | -5303.3146 | -793.2654 | 508.7508 | 6777.3654 | 135.5473 | -4659.0165 | -183565.251 | 0 | -183565.251 | 133140.7374 | 40949.8926
64.375 | 2702 | 39.1 | -7.7546 | -5273.1412 | -781.2312 | 501.0328 | 6765.3312 | 135.3066 | -4636.8018 | -181298.9491 | 0 | -181298.9491 | 133140.7374 | 40949.8926
64.395 | 2703 | 38.9 | -7.7892 | -5296.6583 | -773.2595 | 495.9202 | 6757.3595 | 135.1472 | -4665.5909 | -181491.486 | 0 | -181491.486 | 133140.7374 | 40949.8926
64.414 | 2703 | 38.6 | -7.7985 | -5302.9745 | -761.3786 | 488.3006 | 6745.4786 | 134.9096 | -4679.7643 | -180638.9034 | 0 | -180638.9034 | 133140.7374 | 40949.8926
64.434 | 2704 | 38.4 | -8.187 | -5567.182 | -753.5091 | 483.2536 | 6737.6091 | 134.7522 | -4949.1762 | -190048.3662 | 0 | -190048.3662 | 133140.7374 | 40949.8926
64.453 | 2705 | 38.2 | -7.9394 | -5398.8085 | -745.6805 | 478.2328 | 6729.7805 | 134.5956 | -4785.9801 | -182824.4412 | 0 | -182824.4412 | 133140.7374 | 40949.8926
64.473 | 2706 | 38 | -7.573 | -5149.6089 | -737.8928 | 473.2382 | 6721.9928 | 134.4399 | -4541.9308 | -172593.3704 | 0 | -172593.3704 | 133140.7374 | 40949.8926
64.492 | 2706 | 37.8 | -7.196 | -4893.3017 | -730.1459 | 468.2699 | 6714.2459 | 134.2849 | -4290.7469 | -162190.2332 | 0 | -162190.2332 | 133140.7374 | 40949.8926
64.512 | 2707 | 37.6 | -6.8041 | -4626.8218 | -722.44 | 463.3278 | 6706.54 | 134.1308 | -4029.3632 | -151504.0575 | 0 | -151504.0575 | 133140.7374 | 40949.8926
64.531 | 2708 | 37.4 | -6.3945 | -4348.2804 | -714.7749 | 458.4119 | 6698.8749 | 133.9775 | -3755.891 | -140470.3249 | 0 | -140470.3249 | 133140.7374 | 40949.8926
64.551 | 2709 | 37.2 | -6.0072 | -4084.908 | -707.1507 | 453.5222 | 6691.2507 | 133.825 | -3497.5608 | -130109.2612 | 0 | -130109.2612 | 133140.7374 | 40949.8926
64.57 | 2709 | 37 | -5.8214 | -3958.56 | -699.5673 | 448.6587 | 6683.6673 | 133.6733 | -3376.2279 | -124920.4338 | 0 | -124920.4338 | 133140.7374 | 40949.8926
64.59 | 2710 | 36.9 | -5.1246 | -3484.7244 | -695.791 | 446.2368 | 6679.891 | 133.5978 | -2904.8898 | -107190.4332 | 0 | -107190.4332 | 133140.7374 | 40949.8926
64.609 | 2711 | 36.7 | -4.4027 | -2993.8363 | -688.269 | 441.4126 | 6672.369 | 133.4474 | -2418.9763 | -88776.4293 | 0 | -88776.4293 | 133140.7374 | 40949.8926
64.629 | 2712 | 36.6 | -3.7553 | -2553.6362 | -684.5233 | 439.0104 | 6668.6233 | 133.3725 | -1981.2534 | -72513.8736 | 0 | -72513.8736 | 133140.7374 | 40949.8926
64.648 | 2712 | 36.5 | -3.2999 | -2243.9023 | -680.7879 | 436.6147 | 6664.8879 | 133.2978 | -1673.9898 | -61100.6272 | 0 | -61100.6272 | 133140.7374 | 40949.8926
64.668 | 2713 | 36.5 | -2.9434 | -2001.4869 | -680.7879 | 436.6147 | 6664.8879 | 133.2978 | -1431.5745 | -52252.4681 | 0 | -52252.4681 | 133140.7374 | 40949.8926
64.688 | 2714 | 36.4 | -2.6348 | -1791.6929 | -677.0626 | 434.2256 | 6661.1626 | 133.2233 | -1224.244 | -44562.4825 | 0 | -44562.4825 | 133140.7374 | 40949.8926
64.707 | 2714 | 36.3 | -2.3596 | -1604.5028 | -673.3476 | 431.843 | 6657.4476 | 133.149 | -1039.5109 | -37734.2446 | 0 | -37734.2446 | 133140.7374 | 40949.8926
64.727 | 2715 | 36.3 | -2.1649 | -1472.1285 | -673.3476 | 431.843 | 6657.4476 | 133.149 | -907.1366 | -32929.0581 | 0 | -32929.0581 | 133140.7374 | 40949.8926
64.746 | 2716 | 36.2 | -1.9876 | -1351.5405 | -669.6428 | 429.467 | 6653.7428 | 133.0749 | -788.9987 | -28561.7512 | 0 | -28561.7512 | 133140.7374 | 40949.8926
64.766 | 2716 | 36.1 | -1.8437 | -1253.7497 | -665.9482 | 427.0975 | 6650.0482 | 133.001 | -693.6513 | -25040.8105 | 0 | -25040.8105 | 133140.7374 | 40949.8926
64.785 | 2717 | 36.1 | -1.7146 | -1165.9122 | -665.9482 | 427.0975 | 6650.0482 | 133.001 | -605.8137 | -21869.8759 | 0 | -21869.8759 | 133140.7374 | 40949.8926
64.805 | 2718 | 36.1 | -1.5957 | -1085.0888 | -665.9482 | 427.0975 | 6650.0482 | 133.001 | -524.9903 | -18952.1502 | 0 | -18952.1502 | 133140.7374 | 40949.8926
64.824 | 2719 | 36 | -1.507 | -1024.7362 | -662.2639 | 424.7346 | 6646.3639 | 132.9273 | -467.0744 | -16814.6767 | 0 | -16814.6767 | 133140.7374 | 40949.8926
64.844 | 2719 | 36 | -1.3571 | -922.8166 | -662.2639 | 424.7346 | 6646.3639 | 132.9273 | -365.1548 | -13145.5718 | 0 | -13145.5718 | 133140.7374 | 40949.8926
64.863 | 2720 | 35.9 | -1.229 | -835.7489 | -658.5898 | 422.3782 | 6642.6898 | 132.8538 | -280.5169 | -10070.5562 | 0 | -10070.5562 | 133140.7374 | 40949.8926
64.883 | 2721 | 35.9 | -1.1645 | -791.848 | -658.5898 | 422.3782 | 6642.6898 | 132.8538 | -236.616 | -8494.513 | 0 | -8494.513 | 133140.7374 | 40949.8926
64.902 | 2721 | 35.9 | -1.1261 | -765.7159 | -658.5898 | 422.3782 | 6642.6898 | 132.8538 | -210.4839 | -7556.3725 | 0 | -7556.3725 | 133140.7374 | 40949.8926
64.922 | 2722 | 35.8 | -1.0354 | -704.0547 | -654.9258 | 420.0284 | 6639.0258 | 132.7805 | -151.2457 | -5414.5963 | 0 | -5414.5963 | 133140.7374 | 40949.8926
64.941 | 2723 | 35.8 | -0.9414 | -640.1546 | -654.9258 | 420.0284 | 6639.0258 | 132.7805 | -87.3456 | -3126.9727 | 0 | -3126.9727 | 133140.7374 | 40949.8926
64.961 | 2723 | 35.7 | -0.88147 | -599.4004 | -651.2722 | 417.6852 | 6635.3722 | 132.7074 | -49.0077 | -1749.5764 | 0 | -1749.5764 | 133140.7374 | 40949.8926
64.98 | 2724 | 35.7 | -0.87615 | -595.7822 | -651.2722 | 417.6852 | 6635.3722 | 132.7074 | -45.3896 | -1620.4081 | 0 | -1620.4081 | 133140.7374 | 40949.8926
65 | 2725 | 35.7 | -0.85737 | -583.0128 | -651.2722 | 417.6852 | 6635.3722 | 132.7074 | -32.6201 | -1164.5393 | 0 | -1164.5393 | 133140.7374 | 40949.8926
65.02 | 2726 | 35.6 | -0.84201 | -572.5701 | -647.6287 | 415.3485 | 6631.7287 | 132.6346 | -24.5871 | -875.3002 | 0 | -875.3002 | 133140.7374 | 40949.8926
65.039 | 2726 | 35.6 | -0.86358 | -587.2313 | -647.6287 | 415.3485 | 6631.7287 | 132.6346 | -39.2482 | -1397.2358 | 0 | -1397.2358 | 133140.7374 | 40949.8926
65.059 | 2727 | 35.6 | -0.88477 | -601.6467 | -647.6287 | 415.3485 | 6631.7287 | 132.6346 | -53.6636 | -1910.4251 | 0 | -1910.4251 | 133140.7374 | 40949.8926
65.078 | 2728 | 35.5 | -0.86232 | -586.3779 | -643.9954 | 413.0183 | 6628.0954 | 132.5619 | -40.7976 | -1448.3163 | 0 | -1448.3163 | 133140.7374 | 40949.8926
65.098 | 2728 | 35.5 | -0.81826 | -556.4172 | -643.9954 | 413.0183 | 6628.0954 | 132.5619 | -10.837 | -384.7124 | 0 | -384.7124 | 133140.7374 | 40949.8926
65.117 | 2729 | 35.4 | -0.74691 | -507.8974 | -640.3724 | 410.6948 | 6624.4724 | 132.4894 | 35.2868 | 1249.1531 | 1249.1531 | 0 | 133140.7374 | 40949.8926
65.137 | 2730 | 35.4 | -0.58514 | -397.8951 | -640.3724 | 410.6948 | 6624.4724 | 132.4894 | 145.2891 | 5143.2354 | 5143.2354 | 0 | 133140.7374 | 40949.8926
65.156 | 2730 | 35.4 | -0.28329 | -192.6376 | -640.3724 | 410.6948 | 6624.4724 | 132.4894 | 350.5466 | 12409.3497 | 12409.3497 | 0 | 133140.7374 | 40949.8926
65.176 | 2731 | 35.3 | 0.0027693 | 1.8831 | -636.7596 | 408.3777 | 6620.8596 | 132.4172 | 542.678 | 19156.5348 | 19156.5348 | 0 | 133140.7374 | 40949.8926
65.195 | 2732 | 35.3 | 0.22905 | 155.7573 | -636.7596 | 408.3777 | 6620.8596 | 132.4172 | 696.5522 | 24588.2921 | 24588.2921 | 0 | 133140.7374 | 40949.8926
65.215 | 2733 | 35.3 | 0.32906 | 223.7627 | -636.7596 | 408.3777 | 6620.8596 | 132.4172 | 764.5576 | 26988.8839 | 26988.8839 | 0 | 133140.7374 | 40949.8926
65.234 | 2733 | 35.3 | 0.35865 | 243.8826 | -636.7596 | 408.3777 | 6620.8596 | 132.4172 | 784.6775 | 27699.1173 | 27699.1173 | 0 | 133140.7374 | 40949.8926
65.254 | 2734 | 35.3 | 0.41965 | 285.3615 | -636.7596 | 408.3777 | 6620.8596 | 132.4172 | 826.1564 | 29163.3208 | 29163.3208 | 0 | 133140.7374 | 40949.8926
65.273 | 2735 | 35.3 | 0.52253 | 355.3188 | -636.7596 | 408.3777 | 6620.8596 | 132.4172 | 896.1137 | 31632.8133 | 31632.8133 | 0 | 133140.7374 | 40949.8926
65.293 | 2735 | 35.3 | 0.72296 | 491.6109 | -636.7596 | 408.3777 | 6620.8596 | 132.4172 | 1032.4058 | 36443.924 | 36443.924 | 0 | 133140.7374 | 40949.8926
65.313 | 2736 | 35.3 | 1.0083 | 685.6379 | -636.7596 | 408.3777 | 6620.8596 | 132.4172 | 1226.4328 | 43293.0778 | 43293.0778 | 0 | 133140.7374 | 40949.8926
65.332 | 2737 | 35.3 | 1.2286 | 835.4354 | -636.7596 | 408.3777 | 6620.8596 | 132.4172 | 1376.2303 | 48580.9295 | 48580.9295 | 0 | 133140.7374 | 40949.8926
65.352 | 2737 | 35.3 | 1.4112 | 959.6124 | -636.7596 | 408.3777 | 6620.8596 | 132.4172 | 1500.4073 | 52964.3768 | 52964.3768 | 0 | 133140.7374 | 40949.8926
65.371 | 2738 | 35.3 | 1.5603 | 1061.0001 | -636.7596 | 408.3777 | 6620.8596 | 132.4172 | 1601.795 | 56543.3623 | 56543.3623 | 0 | 133140.7374 | 40949.8926
65.391 | 2739 | 35.4 | 1.6743 | 1138.5154 | -640.3724 | 410.6948 | 6624.4724 | 132.4894 | 1681.6996 | 59532.1669 | 59532.1669 | 0 | 133140.7374 | 40949.8926
65.41 | 2739 | 35.4 | 1.7833 | 1212.6277 | -640.3724 | 410.6948 | 6624.4724 | 132.4894 | 1755.8119 | 62155.7405 | 62155.7405 | 0 | 133140.7374 | 40949.8926
65.43 | 2740 | 35.4 | 1.8999 | 1291.899 | -640.3724 | 410.6948 | 6624.4724 | 132.4894 | 1835.0832 | 64961.9454 | 64961.9454 | 0 | 133140.7374 | 40949.8926
65.449 | 2741 | 35.4 | 2.0449 | 1390.4999 | -640.3724 | 410.6948 | 6624.4724 | 132.4894 | 1933.6841 | 68452.4185 | 68452.4185 | 0 | 133140.7374 | 40949.8926
65.469 | 2741 | 35.5 | 2.2411 | 1523.9555 | -643.9954 | 413.0183 | 6628.0954 | 132.5619 | 2069.5358 | 73468.5193 | 73468.5193 | 0 | 133140.7374 | 40949.8926
65.488 | 2742 | 35.5 | 2.4074 | 1637.041 | -643.9954 | 413.0183 | 6628.0954 | 132.5619 | 2182.6212 | 77483.0541 | 77483.0541 | 0 | 133140.7374 | 40949.8926
65.508 | 2743 | 35.6 | 2.5153 | 1710.3878 | -647.6287 | 415.3485 | 6631.7287 | 132.6346 | 2258.3708 | 80398.0011 | 80398.0011 | 0 | 133140.7374 | 40949.8926
65.527 | 2744 | 35.7 | 2.4733 | 1681.855 | -651.2722 | 417.6852 | 6635.3722 | 132.7074 | 2232.2476 | 79691.2407 | 79691.2407 | 0 | 133140.7374 | 40949.8926
65.547 | 2744 | 35.7 | 2.3898 | 1625.0806 | -651.2722 | 417.6852 | 6635.3722 | 132.7074 | 2175.4732 | 77664.3938 | 77664.3938 | 0 | 133140.7374 | 40949.8926
65.566 | 2745 | 35.8 | 2.2739 | 1546.222 | -654.9258 | 420.0284 | 6639.0258 | 132.7805 | 2099.031 | 75145.309 | 75145.309 | 0 | 133140.7374 | 40949.8926
65.586 | 2746 | 35.8 | 2.2032 | 1498.1594 | -654.9258 | 420.0284 | 6639.0258 | 132.7805 | 2050.9683 | 73424.6659 | 73424.6659 | 0 | 133140.7374 | 40949.8926
65.605 | 2746 | 35.9 | 2.1016 | 1429.0593 | -658.5898 | 422.3782 | 6642.6898 | 132.8538 | 1984.2913 | 71236.0588 | 71236.0588 | 0 | 133140.7374 | 40949.8926
65.625 | 2747 | 35.9 | 1.9877 | 1351.6057 | -658.5898 | 422.3782 | 6642.6898 | 132.8538 | 1906.8377 | 68455.4737 | 68455.4737 | 0 | 133140.7374 | 40949.8926
65.645 | 2748 | 36 | 1.8355 | 1248.1341 | -662.2639 | 424.7346 | 6646.3639 | 132.9273 | 1805.796 | 65008.6546 | 65008.6546 | 0 | 133140.7374 | 40949.8926
65.664 | 2748 | 36 | 1.7692 | 1203.0797 | -662.2639 | 424.7346 | 6646.3639 | 132.9273 | 1760.7416 | 63386.6959 | 63386.6959 | 0 | 133140.7374 | 40949.8926
65.684 | 2749 | 36.1 | 1.6993 | 1155.5333 | -665.9482 | 427.0975 | 6650.0482 | 133.001 | 1715.6318 | 61934.3076 | 61934.3076 | 0 | 133140.7374 | 40949.8926
65.703 | 2750 | 36.1 | 1.7376 | 1181.5341 | -665.9482 | 427.0975 | 6650.0482 | 133.001 | 1741.6326 | 62872.9366 | 62872.9366 | 0 | 133140.7374 | 40949.8926
65.723 | 2751 | 36.2 | 1.7424 | 1184.8143 | -669.6428 | 429.467 | 6653.7428 | 133.0749 | 1747.3562 | 63254.2938 | 63254.2938 | 0 | 133140.7374 | 40949.8926
65.742 | 2751 | 36.2 | 1.7896 | 1216.9254 | -669.6428 | 429.467 | 6653.7428 | 133.0749 | 1779.4673 | 64416.7145 | 64416.7145 | 0 | 133140.7374 | 40949.8926
65.762 | 2752 | 36.2 | 1.6516 | 1123.0618 | -669.6428 | 429.467 | 6653.7428 | 133.0749 | 1685.6036 | 61018.8516 | 61018.8516 | 0 | 133140.7374 | 40949.8926
65.781 | 2753 | 36.3 | 1.5379 | 1045.7607 | -673.3476 | 431.843 | 6657.4476 | 133.149 | 1610.7526 | 58470.3202 | 58470.3202 | 0 | 133140.7374 | 40949.8926
65.801 | 2753 | 36.3 | 1.4133 | 961.0338 | -673.3476 | 431.843 | 6657.4476 | 133.149 | 1526.0258 | 55394.7359 | 55394.7359 | 0 | 133140.7374 | 40949.8926
65.82 | 2754 | 36.4 | 1.2591 | 856.1945 | -677.0626 | 434.2256 | 6661.1626 | 133.2233 | 1423.6433 | 51820.616 | 51820.616 | 0 | 133140.7374 | 40949.8926
65.84 | 2755 | 36.4 | 1.1079 | 753.3952 | -677.0626 | 434.2256 | 6661.1626 | 133.2233 | 1320.8441 | 48078.724 | 48078.724 | 0 | 133140.7374 | 40949.8926
65.859 | 2756 | 36.4 | 0.97526 | 663.1766 | -677.0626 | 434.2256 | 6661.1626 | 133.2233 | 1230.6255 | 44794.7665 | 44794.7665 | 0 | 133140.7374 | 40949.8926
65.879 | 2756 | 36.4 | 0.86141 | 585.7614 | -677.0626 | 434.2256 | 6661.1626 | 133.2233 | 1153.2103 | 41976.8531 | 41976.8531 | 0 | 133140.7374 | 40949.8926
65.898 | 2757 | 36.4 | 0.75337 | 512.2927 | -677.0626 | 434.2256 | 6661.1626 | 133.2233 | 1079.7415 | 39302.59 | 39302.59 | 0 | 133140.7374 | 40949.8926
65.918 | 2758 | 36.4 | 0.67706 | 460.3994 | -677.0626 | 434.2256 | 6661.1626 | 133.2233 | 1027.8482 | 37413.6756 | 37413.6756 | 0 | 133140.7374 | 40949.8926
65.938 | 2758 | 36.4 | 0.63086 | 428.9851 | -677.0626 | 434.2256 | 6661.1626 | 133.2233 | 996.4339 | 36270.1949 | 36270.1949 | 0 | 133140.7374 | 40949.8926
65.957 | 2759 | 36.4 | 0.58291 | 396.3807 | -677.0626 | 434.2256 | 6661.1626 | 133.2233 | 963.8295 | 35083.3955 | 35083.3955 | 0 | 133140.7374 | 40949.8926
65.977 | 2760 | 36.4 | 0.53734 | 365.3922 | -677.0626 | 434.2256 | 6661.1626 | 133.2233 | 932.841 | 33955.413 | 33955.413 | 0 | 133140.7374 | 40949.8926
65.996 | 2761 | 36.4 | 0.54585 | 371.1758 | -677.0626 | 434.2256 | 6661.1626 | 133.2233 | 938.6246 | 34165.9355 | 34165.9355 | 0 | 133140.7374 | 40949.8926
66.016 | 2761 | 36.4 | 0.53987 | 367.1107 | -677.0626 | 434.2256 | 6661.1626 | 133.2233 | 934.5595 | 34017.9662 | 34017.9662 | 0 | 133140.7374 | 40949.8926
66.035 | 2762 | 36.4 | 0.50867 | 345.897 | -677.0626 | 434.2256 | 6661.1626 | 133.2233 | 913.3458 | 33245.787 | 33245.787 | 0 | 133140.7374 | 40949.8926
66.055 | 2763 | 36.4 | 0.44546 | 302.9106 | -677.0626 | 434.2256 | 6661.1626 | 133.2233 | 870.3594 | 31681.0831 | 31681.0831 | 0 | 133140.7374 | 40949.8926
66.074 | 2763 | 36.4 | 0.3382 | 229.974 | -677.0626 | 434.2256 | 6661.1626 | 133.2233 | 797.4228 | 29026.1894 | 29026.1894 | 0 | 133140.7374 | 40949.8926
66.094 | 2764 | 36.4 | 0.22231 | 151.171 | -677.0626 | 434.2256 | 6661.1626 | 133.2233 | 718.6199 | 26157.7628 | 26157.7628 | 0 | 133140.7374 | 40949.8926
66.113 | 2765 | 36.4 | 0.29841 | 202.919 | -677.0626 | 434.2256 | 6661.1626 | 133.2233 | 770.3678 | 28041.3884 | 28041.3884 | 0 | 133140.7374 | 40949.8926
66.133 | 2766 | 36.4 | 0.33865 | 230.2837 | -677.0626 | 434.2256 | 6661.1626 | 133.2233 | 797.7325 | 29037.463 | 29037.463 | 0 | 133140.7374 | 40949.8926
66.152 | 2766 | 36.4 | 0.37696 | 256.3309 | -677.0626 | 434.2256 | 6661.1626 | 133.2233 | 823.7798 | 29985.5831 | 29985.5831 | 0 | 133140.7374 | 40949.8926
66.172 | 2767 | 36.4 | 0.55911 | 380.193 | -677.0626 | 434.2256 | 6661.1626 | 133.2233 | 947.6419 | 34494.1642 | 34494.1642 | 0 | 133140.7374 | 40949.8926
66.191 | 2768 | 36.4 | 0.71058 | 483.1971 | -677.0626 | 434.2256 | 6661.1626 | 133.2233 | 1050.646 | 38243.5136 | 38243.5136 | 0 | 133140.7374 | 40949.8926
66.211 | 2768 | 36.4 | 0.97981 | 666.2722 | -677.0626 | 434.2256 | 6661.1626 | 133.2233 | 1233.7211 | 44907.4465 | 44907.4465 | 0 | 133140.7374 | 40949.8926
66.23 | 2769 | 36.4 | 1.2656 | 860.6403 | -677.0626 | 434.2256 | 6661.1626 | 133.2233 | 1428.0892 | 51982.4457 | 51982.4457 | 0 | 133140.7374 | 40949.8926
66.25 | 2770 | 36.4 | 1.1835 | 804.7778 | -677.0626 | 434.2256 | 6661.1626 | 133.2233 | 1372.2266 | 49949.0493 | 49949.0493 | 0 | 133140.7374 | 40949.8926
66.27 | 2770 | 36.5 | 1.0767 | 732.1256 | -680.7879 | 436.6147 | 6664.8879 | 133.2978 | 1302.0381 | 47524.3907 | 47524.3907 | 0 | 133140.7374 | 40949.8926
66.289 | 2771 | 36.5 | 0.98697 | 671.1396 | -680.7879 | 436.6147 | 6664.8879 | 133.2978 | 1241.0521 | 45298.4002 | 45298.4002 | 0 | 133140.7374 | 40949.8926
66.309 | 2772 | 36.5 | 0.78246 | 532.0718 | -680.7879 | 436.6147 | 6664.8879 | 133.2978 | 1101.9843 | 40222.4268 | 40222.4268 | 0 | 133140.7374 | 40949.8926
66.328 | 2773 | 36.5 | 0.60676 | 412.5987 | -680.7879 | 436.6147 | 6664.8879 | 133.2978 | 982.5111 | 35861.6562 | 35861.6562 | 0 | 133140.7374 | 40949.8926
66.348 | 2773 | 36.5 | 0.44035 | 299.436 | -680.7879 | 436.6147 | 6664.8879 | 133.2978 | 869.3485 | 31731.2202 | 31731.2202 | 0 | 133140.7374 | 40949.8926
66.367 | 2774 | 36.5 | -0.036295 | -24.6808 | -680.7879 | 436.6147 | 6664.8879 | 133.2978 | 545.2317 | 19900.9556 | 19900.9556 | 0 | 133140.7374 | 40949.8926
66.387 | 2775 | 36.5 | -0.4683 | -318.4441 | -680.7879 | 436.6147 | 6664.8879 | 133.2978 | 251.4683 | 9178.5944 | 9178.5944 | 0 | 133140.7374 | 40949.8926
66.406 | 2775 | 36.5 | -0.89577 | -609.1213 | -680.7879 | 436.6147 | 6664.8879 | 133.2978 | -39.2089 | -1431.1237 | 0 | -1431.1237 | 133140.7374 | 40949.8926
66.426 | 2776 | 36.4 | -1.3502 | -918.1252 | -677.0626 | 434.2256 | 6661.1626 | 133.2233 | -350.6764 | -12764.6198 | 0 | -12764.6198 | 133140.7374 | 40949.8926
66.445 | 2777 | 36.4 | -0.57228 | -389.1521 | -677.0626 | 434.2256 | 6661.1626 | 133.2233 | 178.2967 | 6490.0009 | 6490.0009 | 0 | 133140.7374 | 40949.8926
66.465 | 2778 | 36.3 | -0.47541 | -323.2762 | -673.3476 | 431.843 | 6657.4476 | 133.149 | 241.7158 | 8774.2824 | 8774.2824 | 0 | 133140.7374 | 40949.8926
66.484 | 2778 | 36.3 | -0.34349 | -233.571 | -673.3476 | 431.843 | 6657.4476 | 133.149 | 331.421 | 12030.5819 | 12030.5819 | 0 | 133140.7374 | 40949.8926
66.504 | 2779 | 36.2 | -0.30921 | -210.2649 | -669.6428 | 429.467 | 6653.7428 | 133.0749 | 352.2769 | 12752.4248 | 12752.4248 | 0 | 133140.7374 | 40949.8926
66.523 | 2780 | 36.2 | 0.075213 | 51.1446 | -669.6428 | 429.467 | 6653.7428 | 133.0749 | 613.6864 | 22215.4474 | 22215.4474 | 0 | 133140.7374 | 40949.8926
66.543 | 2780 | 36.2 | 0.5081 | 345.5105 | -669.6428 | 429.467 | 6653.7428 | 133.0749 | 908.0523 | 32871.4947 | 32871.4947 | 0 | 133140.7374 | 40949.8926
66.563 | 2781 | 36.2 | 0.93884 | 638.4092 | -669.6428 | 429.467 | 6653.7428 | 133.0749 | 1200.951 | 43474.4266 | 43474.4266 | 0 | 133140.7374 | 40949.8926
66.582 | 2782 | 36.3 | 1.4239 | 968.2224 | -673.3476 | 431.843 | 6657.4476 | 133.149 | 1533.2143 | 55655.6807 | 55655.6807 | 0 | 133140.7374 | 40949.8926
66.602 | 2783 | 36.3 | 1.5265 | 1038.0386 | -673.3476 | 431.843 | 6657.4476 | 133.149 | 1603.0306 | 58190.0106 | 58190.0106 | 0 | 133140.7374 | 40949.8926
66.621 | 2783 | 36.3 | 1.5744 | 1070.6052 | -673.3476 | 431.843 | 6657.4476 | 133.149 | 1635.5971 | 59372.1755 | 59372.1755 | 0 | 133140.7374 | 40949.8926
66.641 | 2784 | 36.3 | 1.7096 | 1162.495 | -673.3476 | 431.843 | 6657.4476 | 133.149 | 1727.4869 | 62707.7762 | 62707.7762 | 0 | 133140.7374 | 40949.8926
66.66 | 2785 | 36.4 | 1.9104 | 1299.1041 | -677.0626 | 434.2256 | 6661.1626 | 133.2233 | 1866.5529 | 67942.5269 | 67942.5269 | 0 | 133140.7374 | 40949.8926
66.68 | 2785 | 36.4 | 2.191 | 1489.8705 | -677.0626 | 434.2256 | 6661.1626 | 133.2233 | 2057.3193 | 74886.4238 | 74886.4238 | 0 | 133140.7374 | 40949.8926
66.699 | 2786 | 36.5 | 2.3728 | 1613.5198 | -680.7879 | 436.6147 | 6664.8879 | 133.2978 | 2183.4323 | 79695.2778 | 79695.2778 | 0 | 133140.7374 | 40949.8926
66.719 | 2787 | 36.5 | 2.4767 | 1684.1591 | -680.7879 | 436.6147 | 6664.8879 | 133.2978 | 2254.0716 | 82273.6122 | 82273.6122 | 0 | 133140.7374 | 40949.8926
66.738 | 2788 | 36.6 | 2.593 | 1763.2364 | -684.5233 | 439.0104 | 6668.6233 | 133.3725 | 2335.6192 | 85483.6638 | 85483.6638 | 0 | 133140.7374 | 40949.8926
66.758 | 2788 | 36.7 | 2.6482 | 1800.747 | -688.269 | 441.4126 | 6672.369 | 133.4474 | 2375.607 | 87184.7768 | 87184.7768 | 0 | 133140.7374 | 40949.8926
66.777 | 2789 | 36.7 | 2.721 | 1850.3137 | -688.269 | 441.4126 | 6672.369 | 133.4474 | 2425.1737 | 89003.8753 | 89003.8753 | 0 | 133140.7374 | 40949.8926
66.797 | 2790 | 36.8 | 2.8466 | 1935.6572 | -692.0249 | 443.8214 | 6676.1249 | 133.5225 | 2513.0011 | 92478.4421 | 92478.4421 | 0 | 133140.7374 | 40949.8926
66.816 | 2790 | 36.8 | 2.9683 | 2018.4637 | -692.0249 | 443.8214 | 6676.1249 | 133.5225 | 2595.8077 | 95525.7225 | 95525.7225 | 0 | 133140.7374 | 40949.8926
66.836 | 2791 | 36.9 | 3.1091 | 2114.2165 | -695.791 | 446.2368 | 6679.891 | 133.5978 | 2694.0511 | 99410.4864 | 99410.4864 | 0 | 133140.7374 | 40949.8926
66.855 | 2792 | 37 | 3.1518 | 2143.2119 | -699.5673 | 448.6587 | 6683.6673 | 133.6733 | 2725.544 | 100845.1268 | 100845.1268 | 0 | 133140.7374 | 40949.8926
66.875 | 2793 | 37.1 | 3.2032 | 2178.1449 | -703.3539 | 451.0871 | 6687.4539 | 133.7491 | 2762.9811 | 102506.5989 | 102506.5989 | 0 | 133140.7374 | 40949.8926
66.895 | 2793 | 37.1 | 3.2686 | 2222.6542 | -703.3539 | 451.0871 | 6687.4539 | 133.7491 | 2807.4904 | 104157.8943 | 104157.8943 | 0 | 133140.7374 | 40949.8926
66.914 | 2794 | 37.2 | 3.3048 | 2247.2639 | -707.1507 | 453.5222 | 6691.2507 | 133.825 | 2834.6111 | 105447.5334 | 105447.5334 | 0 | 133140.7374 | 40949.8926
66.934 | 2795 | 37.3 | 3.2503 | 2210.1997 | -710.9577 | 455.9637 | 6695.0577 | 133.9012 | 2800.0646 | 104442.4106 | 104442.4106 | 0 | 133140.7374 | 40949.8926
66.953 | 2795 | 37.4 | 3.1628 | 2150.7319 | -714.7749 | 458.4119 | 6698.8749 | 133.9775 | 2743.1213 | 102592.736 | 102592.736 | 0 | 133140.7374 | 40949.8926
66.973 | 2796 | 37.4 | 3.0896 | 2100.9113 | -714.7749 | 458.4119 | 6698.8749 | 133.9775 | 2693.3006 | 100729.4437 | 100729.4437 | 0 | 133140.7374 | 40949.8926
66.992 | 2797 | 37.5 | 3.0591 | 2080.2193 | -718.6023 | 460.8665 | 6702.7023 | 134.054 | 2675.1399 | 100317.7469 | 100317.7469 | 0 | 133140.7374 | 40949.8926
67.012 | 2798 | 37.6 | 2.9443 | 2002.1412 | -722.44 | 463.3278 | 6706.54 | 134.1308 | 2599.5998 | 97744.9522 | 97744.9522 | 0 | 133140.7374 | 40949.8926
67.031 | 2798 | 37.7 | 2.7915 | 1898.2396 | -726.2878 | 465.7955 | 6710.3878 | 134.2078 | 2498.2429 | 94183.7581 | 94183.7581 | 0 | 133140.7374 | 40949.8926
67.051 | 2799 | 37.7 | 2.7541 | 1872.7935 | -726.2878 | 465.7955 | 6710.3878 | 134.2078 | 2472.7968 | 93224.4397 | 93224.4397 | 0 | 133140.7374 | 40949.8926
67.07 | 2800 | 37.8 | 2.8528 | 1939.8932 | -730.1459 | 468.2699 | 6714.2459 | 134.2849 | 2542.448 | 96104.5338 | 96104.5338 | 0 | 133140.7374 | 40949.8926
67.09 | 2801 | 37.9 | 2.9265 | 1990.0047 | -734.0143 | 470.7508 | 6718.1143 | 134.3623 | 2595.1178 | 98354.9642 | 98354.9642 | 0 | 133140.7374 | 40949.8926
67.109 | 2801 | 38 | 2.9388 | 1998.3789 | -737.8928 | 473.2382 | 6721.9928 | 134.4399 | 2606.057 | 99030.1668 | 99030.1668 | 0 | 133140.7374 | 40949.8926
67.129 | 2802 | 38 | 2.9759 | 2023.6173 | -737.8928 | 473.2382 | 6721.9928 | 134.4399 | 2631.2953 | 99989.223 | 99989.223 | 0 | 133140.7374 | 40949.8926
67.148 | 2803 | 38.1 | 3.0151 | 2050.2428 | -741.7816 | 475.7322 | 6725.8816 | 134.5176 | 2660.4927 | 101364.7714 | 101364.7714 | 0 | 133140.7374 | 40949.8926
67.168 | 2804 | 38.2 | 2.9616 | 2013.9057 | -745.6805 | 478.2328 | 6729.7805 | 134.5956 | 2626.7341 | 100341.2432 | 100341.2432 | 0 | 133140.7374 | 40949.8926
67.188 | 2804 | 38.3 | 2.7906 | 1897.5926 | -749.5897 | 480.7399 | 6733.6897 | 134.6738 | 2513.0063 | 96248.1417 | 96248.1417 | 0 | 133140.7374 | 40949.8926
67.207 | 2805 | 38.3 | 2.6965 | 1833.5961 | -749.5897 | 480.7399 | 6733.6897 | 134.6738 | 2449.0098 | 93797.0753 | 93797.0753 | 0 | 133140.7374 | 40949.8926
67.227 | 2806 | 38.4 | 2.7012 | 1836.8427 | -753.5091 | 483.2536 | 6737.6091 | 134.7522 | 2454.8485 | 94266.1813 | 94266.1813 | 0 | 133140.7374 | 40949.8926
67.246 | 2807 | 38.5 | 2.7224 | 1851.2652 | -757.4388 | 485.7738 | 6741.5388 | 134.8308 | 2471.8697 | 95166.9847 | 95166.9847 | 0 | 133140.7374 | 40949.8926
67.266 | 2807 | 38.5 | 2.7118 | 1844 | -757.4388 | 485.7738 | 6741.5388 | 134.8308 | 2464.6045 | 94887.275 | 94887.275 | 0 | 133140.7374 | 40949.8926
67.285 | 2808 | 38.6 | 2.698 | 1834.6593 | -761.3786 | 488.3006 | 6745.4786 | 134.9096 | 2457.8695 | 94873.7618 | 94873.7618 | 0 | 133140.7374 | 40949.8926
67.305 | 2809 | 38.7 | 2.7053 | 1839.5754 | -765.3287 | 490.8339 | 6749.4287 | 134.9886 | 2465.3979 | 95410.8984 | 95410.8984 | 0 | 133140.7374 | 40949.8926
67.324 | 2810 | 38.7 | 2.7236 | 1852.0733 | -765.3287 | 490.8339 | 6749.4287 | 134.9886 | 2477.8958 | 95894.567 | 95894.567 | 0 | 133140.7374 | 40949.8926
67.344 | 2810 | 38.8 | 2.7714 | 1884.5621 | -769.289 | 493.3738 | 6753.389 | 135.0678 | 2513.0037 | 97504.5422 | 97504.5422 | 0 | 133140.7374 | 40949.8926
67.363 | 2811 | 38.9 | 2.8681 | 1950.291 | -773.2595 | 495.9202 | 6757.3595 | 135.1472 | 2581.3584 | 100414.8428 | 100414.8428 | 0 | 133140.7374 | 40949.8926
67.383 | 2812 | 38.9 | 2.9727 | 2021.429 | -773.2595 | 495.9202 | 6757.3595 | 135.1472 | 2652.4964 | 103182.1113 | 103182.1113 | 0 | 133140.7374 | 40949.8926
67.402 | 2813 | 39 | 3.0563 | 2078.2942 | -777.2403 | 498.4732 | 6761.3403 | 135.2268 | 2711.9942 | 105767.7743 | 105767.7743 | 0 | 133140.7374 | 40949.8926
67.422 | 2813 | 39.1 | 2.8182 | 1916.4066 | -781.2312 | 501.0328 | 6765.3312 | 135.3066 | 2552.746 | 99812.3691 | 99812.3691 | 0 | 133140.7374 | 40949.8926
67.441 | 2814 | 39.2 | 2.6883 | 1828.0317 | -785.2324 | 503.5989 | 6769.3324 | 135.3866 | 2467.0172 | 96707.0752 | 96707.0752 | 0 | 133140.7374 | 40949.8926
67.461 | 2815 | 39.2 | 2.6721 | 1817.0093 | -785.2324 | 503.5989 | 6769.3324 | 135.3866 | 2455.9948 | 96274.9969 | 96274.9969 | 0 | 133140.7374 | 40949.8926
67.48 | 2816 | 39.3 | 2.7754 | 1887.2655 | -789.2438 | 506.1716 | 6773.3438 | 135.4669 | 2528.9039 | 99385.9232 | 99385.9232 | 0 | 133140.7374 | 40949.8926
67.5 | 2817 | 39.4 | 2.8403 | 1931.4134 | -793.2654 | 508.7508 | 6777.3654 | 135.5473 | 2575.7115 | 101483.0338 | 101483.0338 | 0 | 133140.7374 | 40949.8926
67.52 | 2817 | 39.4 | 2.8056 | 1907.8414 | -793.2654 | 508.7508 | 6777.3654 | 135.5473 | 2552.1395 | 100554.2971 | 100554.2971 | 0 | 133140.7374 | 40949.8926
67.539 | 2818 | 39.5 | 2.7081 | 1841.478 | -797.2973 | 511.3365 | 6781.3973 | 135.6279 | 2488.4425 | 98293.4791 | 98293.4791 | 0 | 133140.7374 | 40949.8926
67.559 | 2819 | 39.6 | 2.7031 | 1838.1034 | -801.3393 | 513.9289 | 6785.4393 | 135.7088 | 2487.7411 | 98514.546 | 98514.546 | 0 | 133140.7374 | 40949.8926
67.578 | 2820 | 39.6 | 2.6994 | 1835.565 | -801.3393 | 513.9289 | 6785.4393 | 135.7088 | 2485.2026 | 98414.0242 | 98414.0242 | 0 | 133140.7374 | 40949.8926
67.598 | 2820 | 39.7 | 2.7868 | 1895.0295 | -805.3916 | 516.5277 | 6789.4916 | 135.7898 | 2547.3471 | 101129.6794 | 101129.6794 | 0 | 133140.7374 | 40949.8926
67.617 | 2821 | 39.8 | 2.8028 | 1905.8937 | -809.4541 | 519.1332 | 6793.5541 | 135.8711 | 2560.898 | 101923.74 | 101923.74 | 0 | 133140.7374 | 40949.8926
67.637 | 2822 | 39.8 | 2.7601 | 1876.857 | -809.4541 | 519.1332 | 6793.5541 | 135.8711 | 2531.8613 | 100768.0788 | 100768.0788 | 0 | 133140.7374 | 40949.8926
67.656 | 2823 | 39.9 | 2.7023 | 1837.5524 | -813.5268 | 521.7452 | 6797.6268 | 135.9525 | 2495.2501 | 99560.4787 | 99560.4787 | 0 | 133140.7374 | 40949.8926
67.676 | 2823 | 40 | 2.6285 | 1787.386 | -817.6097 | 524.3637 | 6801.7097 | 136.0342 | 2447.7839 | 97911.3567 | 97911.3567 | 0 | 133140.7374 | 40949.8926
67.695 | 2824 | 40 | 2.6025 | 1769.7008 | -817.6097 | 524.3637 | 6801.7097 | 136.0342 | 2430.0986 | 97203.9458 | 97203.9458 | 0 | 133140.7374 | 40949.8926
67.715 | 2825 | 40.1 | 2.6475 | 1800.3129 | -821.7029 | 526.9888 | 6805.8029 | 136.1161 | 2463.4178 | 98783.0538 | 98783.0538 | 0 | 133140.7374 | 40949.8926
67.734 | 2826 | 40.2 | 2.7333 | 1858.6467 | -825.8063 | 529.6204 | 6809.9063 | 136.1981 | 2524.4653 | 101483.5037 | 101483.5037 | 0 | 133140.7374 | 40949.8926
67.754 | 2827 | 40.2 | 2.788 | 1895.8735 | -825.8063 | 529.6204 | 6809.9063 | 136.1981 | 2561.692 | 102980.0195 | 102980.0195 | 0 | 133140.7374 | 40949.8926
67.773 | 2827 | 40.3 | 2.8361 | 1928.577 | -829.9199 | 532.2586 | 6814.0199 | 136.2804 | 2597.116 | 104663.7761 | 104663.7761 | 0 | 133140.7374 | 40949.8926
67.793 | 2828 | 40.4 | 2.8333 | 1926.6168 | -834.0437 | 534.9034 | 6818.1437 | 136.3629 | 2597.883 | 104954.4748 | 104954.4748 | 0 | 133140.7374 | 40949.8926
67.813 | 2829 | 40.4 | 2.8347 | 1927.5992 | -834.0437 | 534.9034 | 6818.1437 | 136.3629 | 2598.8654 | 104994.1639 | 104994.1639 | 0 | 133140.7374 | 40949.8926
67.832 | 2830 | 40.5 | 2.7797 | 1890.2041 | -838.1777 | 537.5547 | 6822.2777 | 136.4456 | 2564.2044 | 103850.279 | 103850.279 | 0 | 133140.7374 | 40949.8926
67.852 | 2831 | 40.6 | 2.7505 | 1870.3081 | -842.322 | 540.2126 | 6826.422 | 136.5284 | 2547.0491 | 103410.1939 | 103410.1939 | 0 | 133140.7374 | 40949.8926
67.871 | 2831 | 40.6 | 2.7172 | 1847.7201 | -842.322 | 540.2126 | 6826.422 | 136.5284 | 2524.4611 | 102493.1209 | 102493.1209 | 0 | 133140.7374 | 40949.8926
67.891 | 2832 | 40.7 | 2.6759 | 1819.583 | -846.4765 | 542.877 | 6830.5765 | 136.6115 | 2499.0715 | 101712.2106 | 101712.2106 | 0 | 133140.7374 | 40949.8926
67.91 | 2833 | 40.8 | 2.6934 | 1831.4838 | -850.6412 | 545.548 | 6834.7412 | 136.6948 | 2513.7266 | 102560.0442 | 102560.0442 | 0 | 133140.7374 | 40949.8926
67.93 | 2834 | 40.8 | 2.7096 | 1842.5273 | -850.6412 | 545.548 | 6834.7412 | 136.6948 | 2524.7701 | 103010.6219 | 103010.6219 | 0 | 133140.7374 | 40949.8926
67.949 | 2835 | 40.9 | 2.6676 | 1813.9892 | -854.8161 | 548.2255 | 6838.9161 | 136.7783 | 2498.993 | 102208.8135 | 102208.8135 | 0 | 133140.7374 | 40949.8926
67.969 | 2835 | 40.9 | 2.5846 | 1757.4941 | -854.8161 | 548.2255 | 6838.9161 | 136.7783 | 2442.4979 | 99898.1648 | 99898.1648 | 0 | 133140.7374 | 40949.8926
67.988 | 2836 | 41 | 2.4758 | 1683.5441 | -859.0012 | 550.9096 | 6843.1012 | 136.862 | 2371.3158 | 97223.947 | 97223.947 | 0 | 133140.7374 | 40949.8926
68.008 | 2837 | 41.1 | 2.3936 | 1627.6524 | -863.1966 | 553.6002 | 6847.2966 | 136.9459 | 2318.1985 | 95277.9598 | 95277.9598 | 0 | 133140.7374 | 40949.8926
68.027 | 2838 | 41.1 | 2.2894 | 1556.7947 | -863.1966 | 553.6002 | 6847.2966 | 136.9459 | 2247.3409 | 92365.7096 | 92365.7096 | 0 | 133140.7374 | 40949.8926
68.047 | 2839 | 41.2 | 1.9826 | 1348.1755 | -867.4022 | 556.2974 | 6851.5022 | 137.03 | 2041.503 | 84109.922 | 84109.922 | 0 | 133140.7374 | 40949.8926
68.066 | 2839 | 41.2 | 1.6922 | 1150.6902 | -867.4022 | 556.2974 | 6851.5022 | 137.03 | 1844.0177 | 75973.53 | 75973.53 | 0 | 133140.7374 | 40949.8926
68.086 | 2840 | 41.3 | 1.386 | 942.4579 | -871.618 | 559.0012 | 6855.718 | 137.1144 | 1638.5735 | 67673.0836 | 67673.0836 | 0 | 133140.7374 | 40949.8926
68.105 | 2841 | 41.3 | 1.0711 | 728.3637 | -871.618 | 559.0012 | 6855.718 | 137.1144 | 1424.4793 | 58830.9952 | 58830.9952 | 0 | 133140.7374 | 40949.8926
68.125 | 2842 | 41.3 | 0.75193 | 511.3122 | -871.618 | 559.0012 | 6855.718 | 137.1144 | 1207.4277 | 49866.7643 | 49866.7643 | 0 | 133140.7374 | 40949.8926
68.145 | 2843 | 41.2 | 0.43019 | 292.5284 | -867.4022 | 556.2974 | 6851.5022 | 137.03 | 985.8559 | 40617.2642 | 40617.2642 | 0 | 133140.7374 | 40949.8926
68.164 | 2843 | 41.2 | -0.13667 | -92.9341 | -867.4022 | 556.2974 | 6851.5022 | 137.03 | 600.3934 | 24736.2088 | 24736.2088 | 0 | 133140.7374 | 40949.8926
68.184 | 2844 | 41.2 | 1.7984 | 1222.9013 | -867.4022 | 556.2974 | 6851.5022 | 137.03 | 1916.2288 | 78948.6278 | 78948.6278 | 0 | 133140.7374 | 40949.8926
68.203 | 2845 | 41.2 | 1.8146 | 1233.9133 | -867.4022 | 556.2974 | 6851.5022 | 137.03 | 1927.2407 | 79402.3185 | 79402.3185 | 0 | 133140.7374 | 40949.8926
68.223 | 2846 | 41.3 | 1.0625 | 722.5075 | -871.618 | 559.0012 | 6855.718 | 137.1144 | 1418.623 | 58589.1315 | 58589.1315 | 0 | 133140.7374 | 40949.8926
68.242 | 2847 | 41.4 | 1.1937 | 811.6956 | -875.844 | 561.7115 | 6859.944 | 137.1989 | 1510.606 | 62539.089 | 62539.089 | 0 | 133140.7374 | 40949.8926
68.262 | 2847 | 41.5 | 1.3767 | 936.1423 | -880.0802 | 564.4284 | 6864.1802 | 137.2836 | 1637.8542 | 67970.9511 | 67970.9511 | 0 | 133140.7374 | 40949.8926
68.281 | 2848 | 41.5 | 1.5606 | 1061.2028 | -880.0802 | 564.4284 | 6864.1802 | 137.2836 | 1762.9147 | 73160.9612 | 73160.9612 | 0 | 133140.7374 | 40949.8926
68.301 | 2849 | 41.6 | 1.7458 | 1187.1539 | -884.3267 | 567.1518 | 6868.4267 | 137.3685 | 1891.6742 | 78693.6469 | 78693.6469 | 0 | 133140.7374 | 40949.8926
68.32 | 2850 | 41.7 | 1.9328 | 1314.2917 | -888.5834 | 569.8817 | 6872.6834 | 137.4537 | 2021.6271 | 84301.8521 | 84301.8521 | 0 | 133140.7374 | 40949.8926
68.34 | 2851 | 41.7 | 2.1202 | 1441.7223 | -888.5834 | 569.8817 | 6872.6834 | 137.4537 | 2149.0577 | 89615.7054 | 89615.7054 | 0 | 133140.7374 | 40949.8926
68.359 | 2851 | 41.8 | 2.3038 | 1566.609 | -892.8503 | 572.6183 | 6876.9503 | 137.539 | 2276.7662 | 95168.8286 | 95168.8286 | 0 | 133140.7374 | 40949.8926
68.379 | 2852 | 41.8 | 2.4428 | 1661.0769 | -892.8503 | 572.6183 | 6876.9503 | 137.539 | 2371.2342 | 99117.5896 | 99117.5896 | 0 | 133140.7374 | 40949.8926
68.398 | 2853 | 41.9 | 2.4149 | 1642.1359 | -897.1274 | 575.3613 | 6881.2274 | 137.6245 | 2355.1217 | 98679.601 | 98679.601 | 0 | 133140.7374 | 40949.8926
68.418 | 2854 | 41.9 | 2.3187 | 1576.713 | -897.1274 | 575.3613 | 6881.2274 | 137.6245 | 2289.6989 | 95938.3846 | 95938.3846 | 0 | 133140.7374 | 40949.8926
68.438 | 2855 | 42 | 2.2628 | 1538.7034 | -901.4147 | 578.111 | 6885.5147 | 137.7103 | 2254.5247 | 94690.0369 | 94690.0369 | 0 | 133140.7374 | 40949.8926
68.457 | 2856 | 42.1 | 2.2549 | 1533.3404 | -905.7123 | 580.8672 | 6889.8123 | 137.7962 | 2252.0038 | 94809.3597 | 94809.3597 | 0 | 133140.7374 | 40949.8926
68.477 | 2856 | 42.1 | 2.3569 | 1602.7226 | -905.7123 | 580.8672 | 6889.8123 | 137.7962 | 2321.386 | 97730.3512 | 97730.3512 | 0 | 133140.7374 | 40949.8926
68.496 | 2857 | 42.2 | 2.4931 | 1695.3109 | -910.0201 | 583.6299 | 6894.1201 | 137.8824 | 2416.8232 | 101989.9392 | 101989.9392 | 0 | 133140.7374 | 40949.8926
68.516 | 2858 | 42.2 | 2.3594 | 1604.4025 | -910.0201 | 583.6299 | 6894.1201 | 137.8824 | 2325.9148 | 98153.6036 | 98153.6036 | 0 | 133140.7374 | 40949.8926
68.535 | 2859 | 42.3 | 2.2221 | 1511.0529 | -914.3381 | 586.3992 | 6898.4381 | 137.9688 | 2235.4209 | 94558.3044 | 94558.3044 | 0 | 133140.7374 | 40949.8926
68.555 | 2860 | 42.4 | 2.1581 | 1467.4808 | -918.6663 | 589.175 | 6902.7663 | 138.0553 | 2194.7112 | 93055.7539 | 93055.7539 | 0 | 133140.7374 | 40949.8926
68.574 | 2861 | 42.4 | 2.2058 | 1499.9309 | -918.6663 | 589.175 | 6902.7663 | 138.0553 | 2227.1613 | 94431.6395 | 94431.6395 | 0 | 133140.7374 | 40949.8926
68.594 | 2861 | 42.5 | 2.2948 | 1560.4935 | -923.0048 | 591.9575 | 6907.1048 | 138.1421 | 2290.5931 | 97350.2058 | 97350.2058 | 0 | 133140.7374 | 40949.8926
68.613 | 2862 | 42.5 | 2.2477 | 1528.4297 | -923.0048 | 591.9575 | 6907.1048 | 138.1421 | 2258.5293 | 95987.4935 | 95987.4935 | 0 | 133140.7374 | 40949.8926
68.633 | 2863 | 42.6 | 2.2288 | 1515.5736 | -927.3534 | 594.7464 | 6911.4534 | 138.2291 | 2248.549 | 95788.189 | 95788.189 | 0 | 133140.7374 | 40949.8926
68.652 | 2864 | 42.7 | 2.1906 | 1489.6295 | -931.7123 | 597.5419 | 6915.8123 | 138.3162 | 2225.4877 | 95028.3255 | 95028.3255 | 0 | 133140.7374 | 40949.8926
68.672 | 2865 | 42.7 | 2.1474 | 1460.2654 | -931.7123 | 597.5419 | 6915.8123 | 138.3162 | 2196.1235 | 93774.4753 | 93774.4753 | 0 | 133140.7374 | 40949.8926
68.691 | 2866 | 42.8 | 2.1067 | 1432.5707 | -936.0814 | 600.344 | 6920.1814 | 138.4036 | 2171.3184 | 92932.4255 | 92932.4255 | 0 | 133140.7374 | 40949.8926
68.711 | 2866 | 42.8 | 2.0918 | 1422.4518 | -936.0814 | 600.344 | 6920.1814 | 138.4036 | 2161.1994 | 92499.3338 | 92499.3338 | 0 | 133140.7374 | 40949.8926
68.73 | 2867 | 42.9 | 2.147 | 1459.9307 | -940.4607 | 603.1526 | 6924.5607 | 138.4912 | 2201.5745 | 94447.5453 | 94447.5453 | 0 | 133140.7374 | 40949.8926
68.75 | 2868 | 42.9 | 2.2891 | 1556.5842 | -940.4607 | 603.1526 | 6924.5607 | 138.4912 | 2298.228 | 98593.9812 | 98593.9812 | 0 | 133140.7374 | 40949.8926
68.77 | 2869 | 43 | 2.3174 | 1575.801 | -944.8503 | 605.9678 | 6928.9503 | 138.579 | 2320.3478 | 99774.9538 | 99774.9538 | 0 | 133140.7374 | 40949.8926
68.789 | 2870 | 43.1 | 2.3294 | 1584.0008 | -949.25 | 608.7895 | 6933.35 | 138.667 | 2331.4573 | 100485.8106 | 100485.8106 | 0 | 133140.7374 | 40949.8926
68.809 | 2871 | 43.1 | 2.2547 | 1533.2275 | -949.25 | 608.7895 | 6933.35 | 138.667 | 2280.684 | 98297.4803 | 98297.4803 | 0 | 133140.7374 | 40949.8926
68.828 | 2871 | 43.2 | 2.1432 | 1457.3647 | -953.66 | 611.6178 | 6937.76 | 138.7552 | 2207.7377 | 95374.2678 | 95374.2678 | 0 | 133140.7374 | 40949.8926
68.848 | 2872 | 43.2 | 2.0853 | 1418.0047 | -953.66 | 611.6178 | 6937.76 | 138.7552 | 2168.3777 | 93673.9157 | 93673.9157 | 0 | 133140.7374 | 40949.8926
68.867 | 2873 | 43.3 | 2.0832 | 1416.6039 | -958.0802 | 614.4527 | 6942.1802 | 138.8436 | 2169.9002 | 93956.6787 | 93956.6787 | 0 | 133140.7374 | 40949.8926
68.887 | 2874 | 43.3 | 2.1448 | 1458.4458 | -958.0802 | 614.4527 | 6942.1802 | 138.8436 | 2211.742 | 95768.4301 | 95768.4301 | 0 | 133140.7374 | 40949.8926
68.906 | 2875 | 43.4 | 2.1887 | 1488.3005 | -962.5106 | 617.2941 | 6946.6106 | 138.9322 | 2244.5268 | 97412.4626 | 97412.4626 | 0 | 133140.7374 | 40949.8926
68.926 | 2876 | 43.4 | 2.2028 | 1497.8766 | -962.5106 | 617.2941 | 6946.6106 | 138.9322 | 2254.1028 | 97828.0634 | 97828.0634 | 0 | 133140.7374 | 40949.8926
68.945 | 2876 | 43.5 | 2.2072 | 1500.8687 | -966.9513 | 620.142 | 6951.0513 | 139.021 | 2260.0318 | 98311.3814 | 98311.3814 | 0 | 133140.7374 | 40949.8926
68.965 | 2877 | 43.6 | 2.2002 | 1496.1572 | -971.4021 | 622.9965 | 6955.5021 | 139.11 | 2258.2637 | 98460.2989 | 98460.2989 | 0 | 133140.7374 | 40949.8926
68.984 | 2878 | 43.6 | 2.1812 | 1483.2134 | -971.4021 | 622.9965 | 6955.5021 | 139.11 | 2245.3199 | 97895.9496 | 97895.9496 | 0 | 133140.7374 | 40949.8926
69.004 | 2879 | 43.7 | 2.152 | 1463.3857 | -975.8632 | 625.8576 | 6959.9632 | 139.1993 | 2228.4425 | 97382.9392 | 97382.9392 | 0 | 133140.7374 | 40949.8926
69.023 | 2880 | 43.7 | 2.1103 | 1435.0196 | -975.8632 | 625.8576 | 6959.9632 | 139.1993 | 2200.0764 | 96143.3406 | 96143.3406 | 0 | 133140.7374 | 40949.8926
69.043 | 2881 | 43.8 | 2.054 | 1396.6948 | -980.3345 | 628.7252 | 6964.4345 | 139.2887 | 2164.7087 | 94814.24 | 94814.24 | 0 | 133140.7374 | 40949.8926
69.063 | 2882 | 43.8 | 2.0848 | 1417.6555 | -980.3345 | 628.7252 | 6964.4345 | 139.2887 | 2185.6694 | 95732.318 | 95732.318 | 0 | 133140.7374 | 40949.8926
69.082 | 2882 | 43.9 | 2.1832 | 1484.5567 | -984.816 | 631.5993 | 6968.916 | 139.3783 | 2255.5344 | 99017.959 | 99017.959 | 0 | 133140.7374 | 40949.8926
69.102 | 2883 | 44 | 2.2383 | 1522.0498 | -989.3078 | 634.4801 | 6973.4078 | 139.4682 | 2295.998 | 101023.9138 | 101023.9138 | 0 | 133140.7374 | 40949.8926
69.121 | 2884 | 44 | 2.2474 | 1528.2001 | -989.3078 | 634.4801 | 6973.4078 | 139.4682 | 2302.1484 | 101294.5274 | 101294.5274 | 0 | 133140.7374 | 40949.8926
69.141 | 2885 | 44.1 | 2.2292 | 1515.869 | -993.8098 | 637.3673 | 6977.9098 | 139.5582 | 2292.7946 | 101112.2407 | 101112.2407 | 0 | 133140.7374 | 40949.8926
69.16 | 2886 | 44.1 | 2.1467 | 1459.7227 | -993.8098 | 637.3673 | 6977.9098 | 139.5582 | 2236.6482 | 98636.1864 | 98636.1864 | 0 | 133140.7374 | 40949.8926
69.18 | 2887 | 44.2 | 2.0157 | 1370.702 | -998.3219 | 640.2612 | 6982.4219 | 139.6484 | 2150.6116 | 95057.0344 | 95057.0344 | 0 | 133140.7374 | 40949.8926
69.199 | 2888 | 44.2 | 1.9451 | 1322.6814 | -998.3219 | 640.2612 | 6982.4219 | 139.6484 | 2102.591 | 92934.5229 | 92934.5229 | 0 | 133140.7374 | 40949.8926
69.219 | 2889 | 44.3 | 1.9592 | 1332.2377 | -1002.8443 | 643.1616 | 6986.9443 | 139.7389 | 2115.1382 | 93700.6203 | 93700.6203 | 0 | 133140.7374 | 40949.8926
69.238 | 2889 | 44.3 | 2.0099 | 1366.7006 | -1002.8443 | 643.1616 | 6986.9443 | 139.7389 | 2149.601 | 95227.3251 | 95227.3251 | 0 | 133140.7374 | 40949.8926
69.258 | 2890 | 44.4 | 2.0891 | 1420.603 | -1007.377 | 646.0685 | 6991.477 | 139.8295 | 2206.5011 | 97968.6487 | 97968.6487 | 0 | 133140.7374 | 40949.8926
69.277 | 2891 | 44.5 | 2.1409 | 1455.8148 | -1011.9198 | 648.982 | 6996.0198 | 139.9204 | 2244.7172 | 99889.9151 | 99889.9151 | 0 | 133140.7374 | 40949.8926
69.297 | 2892 | 44.5 | 2.1616 | 1469.8732 | -1011.9198 | 648.982 | 6996.0198 | 139.9204 | 2258.7756 | 100515.5127 | 100515.5127 | 0 | 133140.7374 | 40949.8926
69.316 | 2893 | 44.6 | 2.1699 | 1475.5594 | -1016.4729 | 651.9021 | 7000.5729 | 140.0115 | 2267.4729 | 101129.2917 | 101129.2917 | 0 | 133140.7374 | 40949.8926
69.336 | 2894 | 44.6 | 2.1985 | 1494.9778 | -1016.4729 | 651.9021 | 7000.5729 | 140.0115 | 2286.8913 | 101995.3536 | 101995.3536 | 0 | 133140.7374 | 40949.8926
69.355 | 2895 | 44.7 | 2.2086 | 1501.8641 | -1021.0362 | 654.8287 | 7005.1362 | 140.1027 | 2296.7955 | 102666.7583 | 102666.7583 | 0 | 133140.7374 | 40949.8926
69.375 | 2895 | 44.7 | 2.1851 | 1485.8508 | -1021.0362 | 654.8287 | 7005.1362 | 140.1027 | 2280.7822 | 101950.963 | 101950.963 | 0 | 133140.7374 | 40949.8926
69.395 | 2896 | 44.8 | 2.1152 | 1438.3489 | -1025.6097 | 657.7618 | 7009.7097 | 140.1942 | 2236.3049 | 100186.4601 | 100186.4601 | 0 | 133140.7374 | 40949.8926
69.414 | 2897 | 44.8 | 1.9913 | 1354.0914 | -1025.6097 | 657.7618 | 7009.7097 | 140.1942 | 2152.0474 | 96411.7225 | 96411.7225 | 0 | 133140.7374 | 40949.8926
69.434 | 2898 | 44.9 | 1.8819 | 1279.6684 | -1030.1934 | 660.7015 | 7014.2934 | 140.2859 | 2080.6558 | 93421.4446 | 93421.4446 | 0 | 133140.7374 | 40949.8926
69.453 | 2899 | 44.9 | 1.8418 | 1252.4024 | -1030.1934 | 660.7015 | 7014.2934 | 140.2859 | 2053.3898 | 92197.203 | 92197.203 | 0 | 133140.7374 | 40949.8926
69.473 | 2900 | 45 | 1.8297 | 1244.1927 | -1034.7873 | 663.6478 | 7018.8873 | 140.3777 | 2048.2182 | 92169.8208 | 92169.8208 | 0 | 133140.7374 | 40949.8926
69.492 | 2901 | 45 | 1.813 | 1232.8492 | -1034.7873 | 663.6478 | 7018.8873 | 140.3777 | 2036.8748 | 91659.365 | 91659.365 | 0 | 133140.7374 | 40949.8926
69.512 | 2902 | 45.1 | 1.8049 | 1227.3171 | -1039.3915 | 666.6006 | 7023.4915 | 140.4698 | 2034.3875 | 91750.877 | 91750.877 | 0 | 133140.7374 | 40949.8926
69.531 | 2902 | 45.1 | 1.8047 | 1227.1738 | -1039.3915 | 666.6006 | 7023.4915 | 140.4698 | 2034.2443 | 91744.4168 | 91744.4168 | 0 | 133140.7374 | 40949.8926
69.551 | 2903 | 45.2 | 1.7912 | 1218.0436 | -1044.0059 | 669.56 | 7028.1059 | 140.5621 | 2028.1657 | 91673.0895 | 91673.0895 | 0 | 133140.7374 | 40949.8926
69.57 | 2904 | 45.2 | 1.8422 | 1252.7256 | -1044.0059 | 669.56 | 7028.1059 | 140.5621 | 2062.8477 | 93240.7171 | 93240.7171 | 0 | 133140.7374 | 40949.8926
69.59 | 2905 | 45.3 | 1.9243 | 1308.5292 | -1048.6305 | 672.5259 | 7032.7305 | 140.6546 | 2121.7097 | 96113.4515 | 96113.4515 | 0 | 133140.7374 | 40949.8926
69.609 | 2906 | 45.3 | 1.9836 | 1348.8684 | -1048.6305 | 672.5259 | 7032.7305 | 140.6546 | 2162.0489 | 97940.8155 | 97940.8155 | 0 | 133140.7374 | 40949.8926
69.629 | 2907 | 45.4 | 1.9171 | 1303.5979 | -1053.2653 | 675.4984 | 7037.3653 | 140.7473 | 2119.8436 | 96240.8989 | 96240.8989 | 0 | 133140.7374 | 40949.8926
69.648 | 2908 | 45.4 | 1.8505 | 1258.3551 | -1053.2653 | 675.4984 | 7037.3653 | 140.7473 | 2074.6008 | 94186.8767 | 94186.8767 | 0 | 133140.7374 | 40949.8926
69.668 | 2909 | 45.5 | 1.8499 | 1257.9158 | -1057.9104 | 678.4775 | 7042.0104 | 140.8402 | 2077.2334 | 94514.1208 | 94514.1208 | 0 | 133140.7374 | 40949.8926
69.688 | 2910 | 45.5 | 1.913 | 1300.8613 | -1057.9104 | 678.4775 | 7042.0104 | 140.8402 | 2120.1789 | 96468.1411 | 96468.1411 | 0 | 133140.7374 | 40949.8926
69.707 | 2910 | 45.6 | 1.9538 | 1328.5854 | -1062.5656 | 681.4631 | 7046.6656 | 140.9333 | 2150.9818 | 98084.77 | 98084.77 | 0 | 133140.7374 | 40949.8926
69.727 | 2911 | 45.6 | 1.9166 | 1303.3182 | -1062.5656 | 681.4631 | 7046.6656 | 140.9333 | 2125.7146 | 96932.5855 | 96932.5855 | 0 | 133140.7374 | 40949.8926
69.746 | 2912 | 45.7 | 1.8906 | 1285.59 | -1067.2311 | 684.4552 | 7051.3311 | 141.0266 | 2111.0718 | 96475.9806 | 96475.9806 | 0 | 133140.7374 | 40949.8926
69.766 | 2913 | 45.7 | 1.8883 | 1284.0318 | -1067.2311 | 684.4552 | 7051.3311 | 141.0266 | 2109.5137 | 96404.7747 | 96404.7747 | 0 | 133140.7374 | 40949.8926
69.785 | 2914 | 45.8 | 1.9204 | 1305.8564 | -1071.9068 | 687.4539 | 7056.0068 | 141.1201 | 2134.4305 | 97756.9155 | 97756.9155 | 0 | 133140.7374 | 40949.8926
69.805 | 2915 | 45.8 | 1.9177 | 1304.0255 | -1071.9068 | 687.4539 | 7056.0068 | 141.1201 | 2132.5996 | 97673.0598 | 97673.0598 | 0 | 133140.7374 | 40949.8926
69.824 | 2916 | 45.9 | 1.9014 | 1292.9553 | -1076.5927 | 690.4592 | 7060.6927 | 141.2139 | 2124.6283 | 97520.4393 | 97520.4393 | 0 | 133140.7374 | 40949.8926
69.844 | 2917 | 45.9 | 1.8811 | 1279.1266 | -1076.5927 | 690.4592 | 7060.6927 | 141.2139 | 2110.7996 | 96885.7014 | 96885.7014 | 0 | 133140.7374 | 40949.8926
69.863 | 2918 | 46 | 1.8682 | 1270.3858 | -1081.2889 | 693.471 | 7065.3889 | 141.3078 | 2105.1646 | 96837.5704 | 96837.5704 | 0 | 133140.7374 | 40949.8926
69.883 | 2919 | 46 | 1.6469 | 1119.8742 | -1081.2889 | 693.471 | 7065.3889 | 141.3078 | 1954.653 | 89914.0364 | 89914.0364 | 0 | 133140.7374 | 40949.8926
69.902 | 2919 | 46 | 1.3007 | 884.5051 | -1081.2889 | 693.471 | 7065.3889 | 141.3078 | 1719.2838 | 79087.0556 | 79087.0556 | 0 | 133140.7374 | 40949.8926
69.922 | 2920 | 46.1 | 0.91576 | 622.7201 | -1085.9953 | 696.4894 | 7070.0953 | 141.4019 | 1460.6113 | 67334.1829 | 67334.1829 | 0 | 133140.7374 | 40949.8926
69.941 | 2921 | 46.1 | -0.16584 | -112.7683 | -1085.9953 | 696.4894 | 7070.0953 | 141.4019 | 725.1229 | 33428.1665 | 33428.1665 | 0 | 133140.7374 | 40949.8926
69.961 | 2922 | 46.1 | -1.1532 | -784.1499 | -1085.9953 | 696.4894 | 7070.0953 | 141.4019 | 53.7413 | 2477.4747 | 2477.4747 | 0 | 133140.7374 | 40949.8926
69.98 | 2923 | 46 | -2.1158 | -1438.7669 | -1081.2889 | 693.471 | 7065.3889 | 141.3078 | -603.9881 | -27783.4535 | 0 | -27783.4535 | 133140.7374 | 40949.8926
70 | 2924 | 45.9 | -3.4658 | -2356.7587 | -1076.5927 | 690.4592 | 7060.6927 | 141.2139 | -1525.0857 | -70001.4342 | 0 | -70001.4342 | 133140.7374 | 40949.8926
70.02 | 2925 | 45.8 | -4.7886 | -3256.2579 | -1071.9068 | 687.4539 | 7056.0068 | 141.1201 | -2427.6839 | -111187.9224 | 0 | -111187.9224 | 133140.7374 | 40949.8926
70.039 | 2926 | 45.7 | -6.0925 | -4142.8961 | -1067.2311 | 684.4552 | 7051.3311 | 141.0266 | -3317.4142 | -151605.8312 | 0 | -151605.8312 | 133140.7374 | 40949.8926
70.059 | 2927 | 45.5 | -6.6361 | -4512.5615 | -1057.9104 | 678.4775 | 7042.0104 | 140.8402 | -3693.2438 | -168042.5948 | 0 | -168042.5948 | 133140.7374 | 40949.8926
70.078 | 2927 | 45.3 | -7.3491 | -4997.3891 | -1048.6305 | 672.5259 | 7032.7305 | 140.6546 | -4184.2086 | -189544.6474 | 0 | -189544.6474 | 133140.7374 | 40949.8926
70.098 | 2928 | 45.1 | -7.9957 | -5437.1013 | -1039.3915 | 666.6006 | 7023.4915 | 140.4698 | -4630.0309 | -208814.3916 | 0 | -208814.3916 | 133140.7374 | 40949.8926
70.117 | 2929 | 44.9 | -8.0989 | -5507.2679 | -1030.1934 | 660.7015 | 7014.2934 | 140.2859 | -4706.2805 | -211311.9945 | 0 | -211311.9945 | 133140.7374 | 40949.8926
70.137 | 2930 | 44.7 | -8.5343 | -5803.3166 | -1021.0362 | 654.8287 | 7005.1362 | 140.1027 | -5008.3852 | -223874.8206 | 0 | -223874.8206 | 133140.7374 | 40949.8926
70.156 | 2931 | 44.4 | -8.789 | -5976.5539 | -1007.377 | 646.0685 | 6991.477 | 139.8295 | -5190.6558 | -230465.1182 | 0 | -230465.1182 | 133140.7374 | 40949.8926
70.176 | 2932 | 44.2 | -9.043 | -6149.2297 | -998.3219 | 640.2612 | 6982.4219 | 139.6484 | -5369.3201 | -237323.9475 | 0 | -237323.9475 | 133140.7374 | 40949.8926
70.195 | 2933 | 43.9 | -9.2902 | -6317.3265 | -984.816 | 631.5993 | 6968.916 | 139.3783 | -5546.3489 | -243484.715 | 0 | -243484.715 | 133140.7374 | 40949.8926
70.215 | 2934 | 43.7 | -9.4663 | -6437.0851 | -975.8632 | 625.8576 | 6959.9632 | 139.1993 | -5672.0282 | -247867.6336 | 0 | -247867.6336 | 133140.7374 | 40949.8926
70.234 | 2934 | 43.4 | -9.6415 | -6556.2089 | -962.5106 | 617.2941 | 6946.6106 | 138.9322 | -5799.9826 | -251719.2449 | 0 | -251719.2449 | 133140.7374 | 40949.8926
70.254 | 2935 | 43.1 | -9.7209 | -6610.1894 | -949.25 | 608.7895 | 6933.35 | 138.667 | -5862.7328 | -252683.7854 | 0 | -252683.7854 | 133140.7374 | 40949.8926
70.273 | 2936 | 42.9 | -9.8362 | -6688.6163 | -940.4607 | 603.1526 | 6924.5607 | 138.4912 | -5946.9725 | -255125.1187 | 0 | -255125.1187 | 133140.7374 | 40949.8926
70.293 | 2937 | 42.6 | -9.914 | -6741.5218 | -927.3534 | 594.7464 | 6911.4534 | 138.2291 | -6008.5463 | -255964.0743 | 0 | -255964.0743 | 133140.7374 | 40949.8926
70.313 | 2938 | 42.4 | -9.9828 | -6788.327 | -918.6663 | 589.175 | 6902.7663 | 138.0553 | -6061.0966 | -256990.4952 | 0 | -256990.4952 | 133140.7374 | 40949.8926
70.332 | 2939 | 42.1 | -9.9239 | -6748.282 | -905.7123 | 580.8672 | 6889.8123 | 137.7962 | -6029.6186 | -253846.944 | 0 | -253846.944 | 133140.7374 | 40949.8926
70.352 | 2939 | 41.9 | -9.4888 | -6452.3972 | -897.1274 | 575.3613 | 6881.2274 | 137.6245 | -5739.4114 | -240481.3358 | 0 | -240481.3358 | 133140.7374 | 40949.8926
70.371 | 2940 | 41.6 | -9.5056 | -6463.796 | -884.3267 | 567.1518 | 6868.4267 | 137.3685 | -5759.2756 | -239585.8668 | 0 | -239585.8668 | 133140.7374 | 40949.8926
70.391 | 2941 | 41.4 | -10.2265 | -6954.0378 | -875.844 | 561.7115 | 6859.944 | 137.1989 | -6255.1275 | -258962.2765 | 0 | -258962.2765 | 133140.7374 | 40949.8926
70.41 | 2942 | 41.1 | -9.9449 | -6762.5121 | -863.1966 | 553.6002 | 6847.2966 | 136.9459 | -6071.9659 | -249557.7991 | 0 | -249557.7991 | 133140.7374 | 40949.8926
70.43 | 2943 | 40.9 | -11.4043 | -7754.9123 | -854.8161 | 548.2255 | 6838.9161 | 136.7783 | -7069.9084 | -289159.254 | 0 | -289159.254 | 133140.7374 | 40949.8926
70.449 | 2943 | 40.7 | -11.3261 | -7701.7316 | -846.4765 | 542.877 | 6830.5765 | 136.6115 | -7022.2431 | -285805.2929 | 0 | -285805.2929 | 133140.7374 | 40949.8926
70.469 | 2944 | 40.4 | -11.0816 | -7535.5133 | -834.0437 | 534.9034 | 6818.1437 | 136.3629 | -6864.2471 | -277315.5813 | 0 | -277315.5813 | 133140.7374 | 40949.8926
70.488 | 2945 | 40.1 | -10.8303 | -7364.6139 | -821.7029 | 526.9888 | 6805.8029 | 136.1161 | -6701.5091 | -268730.5148 | 0 | -268730.5148 | 133140.7374 | 40949.8926
70.508 | 2946 | 39.8 | -10.5809 | -7194.989 | -809.4541 | 519.1332 | 6793.5541 | 135.8711 | -6539.9847 | -260291.3922 | 0 | -260291.3922 | 133140.7374 | 40949.8926
70.527 | 2947 | 39.5 | -10.3454 | -7034.8721 | -797.2973 | 511.3365 | 6781.3973 | 135.6279 | -6387.9077 | -252322.3524 | 0 | -252322.3524 | 133140.7374 | 40949.8926
70.547 | 2947 | 39.3 | -10.1157 | -6878.6698 | -789.2438 | 506.1716 | 6773.3438 | 135.4669 | -6237.0314 | -245115.3331 | 0 | -245115.3331 | 133140.7374 | 40949.8926
70.566 | 2948 | 39 | -9.9937 | -6795.6945 | -777.2403 | 498.4732 | 6761.3403 | 135.2268 | -6161.9945 | -240317.7836 | 0 | -240317.7836 | 133140.7374 | 40949.8926
70.586 | 2949 | 38.7 | -9.8582 | -6703.597 | -765.3287 | 490.8339 | 6749.4287 | 134.9886 | -6077.7745 | -235209.8743 | 0 | -235209.8743 | 133140.7374 | 40949.8926
70.605 | 2950 | 38.5 | -9.7165 | -6607.2349 | -757.4388 | 485.7738 | 6741.5388 | 134.8308 | -5986.6303 | -230485.2671 | 0 | -230485.2671 | 133140.7374 | 40949.8926
70.625 | 2950 | 38.2 | -9.559 | -6500.0905 | -745.6805 | 478.2328 | 6729.7805 | 134.5956 | -5887.2621 | -224893.4109 | 0 | -224893.4109 | 133140.7374 | 40949.8926
70.645 | 2951 | 38 | -9.5007 | -6460.4664 | -737.8928 | 473.2382 | 6721.9928 | 134.4399 | -5852.7883 | -222405.9557 | 0 | -222405.9557 | 133140.7374 | 40949.8926
70.664 | 2952 | 37.7 | -9.4098 | -6398.6842 | -726.2878 | 465.7955 | 6710.3878 | 134.2078 | -5798.6809 | -218610.2691 | 0 | -218610.2691 | 133140.7374 | 40949.8926
70.684 | 2953 | 37.5 | -9.3171 | -6335.6034 | -718.6023 | 460.8665 | 6702.7023 | 134.054 | -5740.6829 | -215275.6071 | 0 | -215275.6071 | 133140.7374 | 40949.8926
70.703 | 2953 | 37.3 | -9.2132 | -6264.9965 | -710.9577 | 455.9637 | 6695.0577 | 133.9012 | -5675.1316 | -211682.4095 | 0 | -211682.4095 | 133140.7374 | 40949.8926
70.723 | 2954 | 37 | -8.9663 | -6097.0742 | -699.5673 | 448.6587 | 6683.6673 | 133.6733 | -5514.7422 | -204045.4611 | 0 | -204045.4611 | 133140.7374 | 40949.8926
70.742 | 2955 | 36.8 | -8.7106 | -5923.1886 | -692.0249 | 443.8214 | 6676.1249 | 133.5225 | -5345.8447 | -196727.084 | 0 | -196727.084 | 133140.7374 | 40949.8926
70.762 | 2955 | 36.6 | -8.4364 | -5736.7719 | -684.5233 | 439.0104 | 6668.6233 | 133.3725 | -5164.389 | -189016.6382 | 0 | -189016.6382 | 133140.7374 | 40949.8926
70.781 | 2956 | 36.4 | -8.1834 | -5564.7435 | -677.0626 | 434.2256 | 6661.1626 | 133.2233 | -4997.2947 | -181901.527 | 0 | -181901.527 | 133140.7374 | 40949.8926
70.801 | 2957 | 36.1 | -7.9385 | -5398.2072 | -665.9482 | 427.0975 | 6650.0482 | 133.001 | -4838.1087 | -174655.7249 | 0 | -174655.7249 | 133140.7374 | 40949.8926
70.82 | 2958 | 35.9 | -7.4469 | -5063.8647 | -658.5898 | 422.3782 | 6642.6898 | 132.8538 | -4508.6327 | -161859.9144 | 0 | -161859.9144 | 133140.7374 | 40949.8926
70.84 | 2958 | 35.7 | -6.8809 | -4679.0205 | -651.2722 | 417.6852 | 6635.3722 | 132.7074 | -4128.6278 | -147392.0138 | 0 | -147392.0138 | 133140.7374 | 40949.8926
70.859 | 2959 | 35.6 | -6.2909 | -4277.8249 | -647.6287 | 415.3485 | 6631.7287 | 132.6346 | -3729.8418 | -132782.3687 | 0 | -132782.3687 | 133140.7374 | 40949.8926
70.879 | 2960 | 35.4 | -5.6972 | -3874.1192 | -640.3724 | 410.6948 | 6624.4724 | 132.4894 | -3330.935 | -117915.0985 | 0 | -117915.0985 | 133140.7374 | 40949.8926
70.898 | 2960 | 35.3 | -5.0932 | -3463.4053 | -636.7596 | 408.3777 | 6620.8596 | 132.4172 | -2922.6104 | -103168.1482 | 0 | -103168.1482 | 133140.7374 | 40949.8926
70.918 | 2961 | 35.1 | -4.5174 | -3071.8656 | -629.5646 | 403.7633 | 6613.6646 | 132.2733 | -2535.829 | -89007.5962 | 0 | -89007.5962 | 133140.7374 | 40949.8926
70.938 | 2962 | 35 | -4.0077 | -2725.2492 | -625.9825 | 401.466 | 6610.0825 | 132.2016 | -2191.5816 | -76705.3576 | 0 | -76705.3576 | 133140.7374 | 40949.8926
70.957 | 2962 | 34.9 | -3.4779 | -2364.9912 | -622.4105 | 399.1751 | 6606.5105 | 132.1302 | -1833.6858 | -63995.6348 | 0 | -63995.6348 | 133140.7374 | 40949.8926
70.977 | 2963 | 34.9 | -2.9226 | -1987.3966 | -622.4105 | 399.1751 | 6606.5105 | 132.1302 | -1456.0912 | -50817.5841 | 0 | -50817.5841 | 133140.7374 | 40949.8926
70.996 | 2964 | 34.8 | -2.5951 | -1764.6493 | -618.8488 | 396.8909 | 6602.9488 | 132.059 | -1235.6994 | -43002.3396 | 0 | -43002.3396 | 133140.7374 | 40949.8926
71.016 | 2964 | 34.7 | -2.2782 | -1549.165 | -615.2973 | 394.6132 | 6599.3973 | 131.9879 | -1022.5639 | -35482.968 | 0 | -35482.968 | 133140.7374 | 40949.8926
71.035 | 2965 | 34.7 | -2.0526 | -1395.7401 | -615.2973 | 394.6132 | 6599.3973 | 131.9879 | -869.1389 | -30159.1214 | 0 | -30159.1214 | 133140.7374 | 40949.8926
71.055 | 2966 | 34.6 | -2.0035 | -1362.3716 | -611.7561 | 392.342 | 6595.8561 | 131.9171 | -838.1125 | -28998.6923 | 0 | -28998.6923 | 133140.7374 | 40949.8926
71.074 | 2966 | 34.5 | -1.9473 | -1324.1905 | -608.225 | 390.0774 | 6592.325 | 131.8465 | -802.2666 | -27678.1976 | 0 | -27678.1976 | 133140.7374 | 40949.8926
71.094 | 2967 | 34.5 | -1.872 | -1272.9289 | -608.225 | 390.0774 | 6592.325 | 131.8465 | -751.005 | -25909.6731 | 0 | -25909.6731 | 133140.7374 | 40949.8926
71.113 | 2968 | 34.4 | -1.7809 | -1211.0366 | -604.7042 | 387.8194 | 6588.8042 | 131.7761 | -691.4412 | -23785.5763 | 0 | -23785.5763 | 133140.7374 | 40949.8926
71.133 | 2968 | 34.4 | -1.6925 | -1150.9076 | -604.7042 | 387.8194 | 6588.8042 | 131.7761 | -631.3122 | -21717.1388 | 0 | -21717.1388 | 133140.7374 | 40949.8926
71.152 | 2969 | 34.3 | -1.5946 | -1084.3161 | -601.1936 | 385.5679 | 6585.2936 | 131.7059 | -567.0423 | -19449.5503 | 0 | -19449.5503 | 133140.7374 | 40949.8926
71.172 | 2970 | 34.3 | -1.5238 | -1036.2121 | -601.1936 | 385.5679 | 6585.2936 | 131.7059 | -518.9383 | -17799.5845 | 0 | -17799.5845 | 133140.7374 | 40949.8926
71.191 | 2970 | 34.2 | -1.434 | -975.0972 | -597.6932 | 383.323 | 6581.7932 | 131.6359 | -460.1383 | -15736.7311 | 0 | -15736.7311 | 133140.7374 | 40949.8926
71.211 | 2971 | 34.2 | -1.3414 | -912.1509 | -597.6932 | 383.323 | 6581.7932 | 131.6359 | -397.1921 | -13583.9694 | 0 | -13583.9694 | 133140.7374 | 40949.8926
71.23 | 2972 | 34.1 | -1.2443 | -846.1518 | -594.203 | 381.0846 | 6578.303 | 131.5661 | -333.5011 | -11372.3886 | 0 | -11372.3886 | 133140.7374 | 40949.8926
71.25 | 2972 | 34.1 | -1.1444 | -778.1975 | -594.203 | 381.0846 | 6578.303 | 131.5661 | -265.5468 | -9055.146 | 0 | -9055.146 | 133140.7374 | 40949.8926
71.27 | 2973 | 34 | -1.0601 | -720.8619 | -590.723 | 378.8528 | 6574.823 | 131.4965 | -210.5127 | -7157.4309 | 0 | -7157.4309 | 133140.7374 | 40949.8926
71.289 | 2974 | 34 | -0.99051 | -673.5473 | -590.723 | 378.8528 | 6574.823 | 131.4965 | -163.198 | -5548.7331 | 0 | -5548.7331 | 133140.7374 | 40949.8926
71.309 | 2974 | 33.9 | -0.94504 | -642.6258 | -587.2533 | 376.6275 | 6571.3533 | 131.4271 | -134.5712 | -4561.9651 | 0 | -4561.9651 | 133140.7374 | 40949.8926
71.328 | 2975 | 33.9 | -0.84939 | -577.5883 | -587.2533 | 376.6275 | 6571.3533 | 131.4271 | -69.5337 | -2357.192 | 0 | -2357.192 | 133140.7374 | 40949.8926
71.348 | 2976 | 33.9 | -0.76339 | -519.1032 | -587.2533 | 376.6275 | 6571.3533 | 131.4271 | -11.0486 | -374.5473 | 0 | -374.5473 | 133140.7374 | 40949.8926
71.367 | 2976 | 33.8 | -0.74041 | -503.4813 | -583.7938 | 374.4088 | 6567.8938 | 131.3579 | 2.2854 | 77.2469 | 77.2469 | 0 | 133140.7374 | 40949.8926
71.387 | 2977 | 33.8 | -0.75357 | -512.4285 | -583.7938 | 374.4088 | 6567.8938 | 131.3579 | -6.6619 | -225.1711 | 0 | -225.1711 | 133140.7374 | 40949.8926
71.406 | 2978 | 33.8 | -0.80248 | -545.6837 | -583.7938 | 374.4088 | 6567.8938 | 131.3579 | -39.9171 | -1349.1967 | 0 | -1349.1967 | 133140.7374 | 40949.8926
71.426 | 2978 | 33.7 | -0.88659 | -602.8782 | -580.3445 | 372.1966 | 6564.4445 | 131.2889 | -99.3927 | -3349.5333 | 0 | -3349.5333 | 133140.7374 | 40949.8926
71.445 | 2979 | 33.7 | -1.006 | -684.1026 | -580.3445 | 372.1966 | 6564.4445 | 131.2889 | -180.6171 | -6086.7955 | 0 | -6086.7955 | 133140.7374 | 40949.8926
71.465 | 2980 | 33.6 | -1.1675 | -793.93 | -576.9054 | 369.991 | 6561.0054 | 131.2201 | -292.7189 | -9835.3534 | 0 | -9835.3534 | 133140.7374 | 40949.8926
71.484 | 2980 | 33.6 | -1.3299 | -904.3228 | -576.9054 | 369.991 | 6561.0054 | 131.2201 | -403.1116 | -13544.5512 | 0 | -13544.5512 | 133140.7374 | 40949.8926
71.504 | 2981 | 33.5 | -1.4801 | -1006.4507 | -573.4766 | 367.792 | 6557.5766 | 131.1515 | -507.5072 | -17001.4897 | 0 | -17001.4897 | 133140.7374 | 40949.8926
71.523 | 2982 | 33.5 | -1.5996 | -1087.7004 | -573.4766 | 367.792 | 6557.5766 | 131.1515 | -588.7569 | -19723.3576 | 0 | -19723.3576 | 133140.7374 | 40949.8926
71.543 | 2982 | 33.4 | -1.6724 | -1137.2317 | -570.058 | 365.5995 | 6554.158 | 131.0832 | -640.5491 | -21394.3384 | 0 | -21394.3384 | 133140.7374 | 40949.8926
71.563 | 2983 | 33.3 | -1.7214 | -1170.5282 | -566.6495 | 363.4135 | 6550.7495 | 131.015 | -676.0997 | -22514.1203 | 0 | -22514.1203 | 133140.7374 | 40949.8926
71.582 | 2984 | 33.3 | -1.7305 | -1176.7181 | -566.6495 | 363.4135 | 6550.7495 | 131.015 | -682.2896 | -22720.2436 | 0 | -22720.2436 | 133140.7374 | 40949.8926
71.602 | 2984 | 33.2 | -1.7126 | -1164.5563 | -563.2514 | 361.2342 | 6547.3514 | 130.947 | -672.3751 | -22322.8526 | 0 | -22322.8526 | 133140.7374 | 40949.8926
71.621 | 2985 | 33.1 | -1.7306 | -1176.8116 | -559.8634 | 359.0613 | 6543.9634 | 130.8793 | -686.871 | -22735.4295 | 0 | -22735.4295 | 133140.7374 | 40949.8926
71.641 | 2986 | 33.1 | -1.8344 | -1247.3665 | -559.8634 | 359.0613 | 6543.9634 | 130.8793 | -757.4259 | -25070.7979 | 0 | -25070.7979 | 133140.7374 | 40949.8926
71.66 | 2986 | 33 | -2.0081 | -1365.4933 | -556.4856 | 356.895 | 6540.5856 | 130.8117 | -877.7866 | -28966.9562 | 0 | -28966.9562 | 133140.7374 | 40949.8926
71.68 | 2987 | 32.9 | -2.1764 | -1479.9626 | -553.1181 | 354.7353 | 6537.2181 | 130.7444 | -994.483 | -32718.4892 | 0 | -32718.4892 | 133140.7374 | 40949.8926
71.699 | 2987 | 32.8 | -2.0624 | -1402.4061 | -549.7608 | 352.5821 | 6533.8608 | 130.6772 | -919.1468 | -30148.0144 | 0 | -30148.0144 | 133140.7374 | 40949.8926
71.719 | 2988 | 32.7 | -2.0216 | -1374.6601 | -546.4137 | 350.4355 | 6530.5137 | 130.6103 | -893.6143 | -29221.1883 | 0 | -29221.1883 | 133140.7374 | 40949.8926
71.738 | 2989 | 32.7 | -1.9229 | -1307.5879 | -546.4137 | 350.4355 | 6530.5137 | 130.6103 | -826.5421 | -27027.9262 | 0 | -27027.9262 | 133140.7374 | 40949.8926
71.758 | 2989 | 32.6 | -2.1646 | -1471.8986 | -543.0768 | 348.2955 | 6527.1768 | 130.5435 | -993.0596 | -32373.7416 | 0 | -32373.7416 | 133140.7374 | 40949.8926
71.777 | 2990 | 32.5 | -2.3976 | -1630.3625 | -539.7502 | 346.162 | 6523.8502 | 130.477 | -1153.7236 | -37496.0159 | 0 | -37496.0159 | 133140.7374 | 40949.8926
71.797 | 2991 | 32.4 | -2.5822 | -1755.9207 | -536.4338 | 344.035 | 6520.5338 | 130.4107 | -1281.475 | -41519.7902 | 0 | -41519.7902 | 133140.7374 | 40949.8926
71.816 | 2991 | 32.3 | -2.5588 | -1740.0059 | -533.1275 | 341.9146 | 6517.2275 | 130.3446 | -1267.7468 | -40948.2204 | 0 | -40948.2204 | 133140.7374 | 40949.8926
71.836 | 2992 | 32.2 | -2.5227 | -1715.4347 | -529.8316 | 339.8008 | 6513.9316 | 130.2786 | -1245.3553 | -40100.4391 | 0 | -40100.4391 | 133140.7374 | 40949.8926
71.855 | 2993 | 32.1 | -2.4866 | -1690.8635 | -526.5458 | 337.6935 | 6510.6458 | 130.2129 | -1222.957 | -39256.9211 | 0 | -39256.9211 | 133140.7374 | 40949.8926
71.875 | 2993 | 32 | -2.4552 | -1669.5668 | -523.2702 | 335.5928 | 6507.3702 | 130.1474 | -1203.8266 | -38522.4508 | 0 | -38522.4508 | 133140.7374 | 40949.8926
71.895 | 2994 | 31.9 | -2.4548 | -1669.2525 | -520.0049 | 333.4986 | 6504.1049 | 130.0821 | -1205.6718 | -38460.931 | 0 | -38460.931 | 133140.7374 | 40949.8926
71.914 | 2994 | 31.8 | -2.4854 | -1690.0805 | -516.7498 | 331.411 | 6500.8498 | 130.017 | -1228.6526 | -39071.1522 | 0 | -39071.1522 | 133140.7374 | 40949.8926
71.934 | 2995 | 31.7 | -2.5033 | -1702.2763 | -513.5049 | 329.3299 | 6497.6049 | 129.9521 | -1242.9943 | -39402.9186 | 0 | -39402.9186 | 133140.7374 | 40949.8926
71.953 | 2996 | 31.6 | -2.5156 | -1710.6313 | -510.2702 | 327.2554 | 6494.3702 | 129.8874 | -1253.4885 | -39610.2361 | 0 | -39610.2361 | 133140.7374 | 40949.8926
71.973 | 2996 | 31.5 | -2.4402 | -1659.3393 | -507.0458 | 325.1874 | 6491.1458 | 129.8229 | -1204.329 | -37936.3627 | 0 | -37936.3627 | 133140.7374 | 40949.8926
71.992 | 2997 | 31.4 | -2.3871 | -1623.2094 | -503.8316 | 323.126 | 6487.9316 | 129.7586 | -1170.3247 | -36748.1971 | 0 | -36748.1971 | 133140.7374 | 40949.8926
72.012 | 2997 | 31.3 | -2.3711 | -1612.328 | -500.6276 | 321.0712 | 6484.7276 | 129.6946 | -1161.5623 | -36356.8989 | 0 | -36356.8989 | 133140.7374 | 40949.8926
72.031 | 2998 | 31.2 | -2.3627 | -1606.6127 | -497.4338 | 319.0229 | 6481.5338 | 129.6307 | -1157.9592 | -36128.3265 | 0 | -36128.3265 | 133140.7374 | 40949.8926
72.051 | 2999 | 31.1 | -2.3577 | -1603.2056 | -494.2502 | 316.9811 | 6478.3502 | 129.567 | -1156.6575 | -35972.0476 | 0 | -35972.0476 | 133140.7374 | 40949.8926
72.07 | 2999 | 31 | -2.3635 | -1607.1791 | -491.0769 | 314.9459 | 6475.1769 | 129.5035 | -1162.7296 | -36044.6188 | 0 | -36044.6188 | 133140.7374 | 40949.8926
72.09 | 3000 | 30.9 | -2.3551 | -1601.4951 | -487.9137 | 312.9173 | 6472.0137 | 129.4403 | -1159.1375 | -35817.3486 | 0 | -35817.3486 | 133140.7374 | 40949.8926
72.109 | 3001 | 30.8 | -2.3545 | -1601.0332 | -484.7608 | 310.8952 | 6468.8608 | 129.3772 | -1160.7607 | -35751.4304 | 0 | -35751.4304 | 133140.7374 | 40949.8926
72.129 | 3001 | 30.7 | -2.2889 | -1556.4446 | -481.6181 | 308.8797 | 6465.7181 | 129.3144 | -1118.2505 | -34330.2896 | 0 | -34330.2896 | 133140.7374 | 40949.8926
72.148 | 3002 | 30.6 | -2.2897 | -1556.9859 | -478.4857 | 306.8707 | 6462.5857 | 129.2517 | -1120.8634 | -34298.4212 | 0 | -34298.4212 | 133140.7374 | 40949.8926
72.168 | 3002 | 30.5 | -2.325 | -1581.0031 | -475.3634 | 304.8683 | 6459.4634 | 129.1893 | -1146.9455 | -34981.8376 | 0 | -34981.8376 | 133140.7374 | 40949.8926
72.188 | 3003 | 30.5 | -2.2735 | -1545.9789 | -475.3634 | 304.8683 | 6459.4634 | 129.1893 | -1111.9213 | -33913.5998 | 0 | -33913.5998 | 133140.7374 | 40949.8926
72.207 | 3004 | 30.4 | -2.1952 | -1492.7055 | -472.2514 | 302.8725 | 6456.3514 | 129.127 | -1060.706 | -32245.4638 | 0 | -32245.4638 | 133140.7374 | 40949.8926
72.227 | 3004 | 30.3 | -2.0468 | -1391.8208 | -469.1496 | 300.8832 | 6453.2496 | 129.065 | -961.8726 | -29144.74 | 0 | -29144.74 | 133140.7374 | 40949.8926
72.246 | 3005 | 30.2 | -1.8747 | -1274.7754 | -466.058 | 298.9004 | 6450.158 | 129.0032 | -846.8719 | -25575.5304 | 0 | -25575.5304 | 133140.7374 | 40949.8926
72.266 | 3005 | 30.1 | -1.6954 | -1152.84 | -462.9766 | 296.9242 | 6447.0766 | 128.9415 | -726.9742 | -21881.9237 | 0 | -21881.9237 | 133140.7374 | 40949.8926
72.285 | 3006 | 30 | -1.3672 | -929.6739 | -459.9055 | 294.9546 | 6444.0055 | 128.8801 | -505.8393 | -15175.1778 | 0 | -15175.1778 | 133140.7374 | 40949.8926
72.305 | 3006 | 30 | -0.98664 | -670.9144 | -459.9055 | 294.9546 | 6444.0055 | 128.8801 | -247.0797 | -7412.3903 | 0 | -7412.3903 | 133140.7374 | 40949.8926
72.324 | 3007 | 29.9 | -0.57728 | -392.5507 | -456.8446 | 292.9915 | 6440.9446 | 128.8189 | 29.2597 | 874.8653 | 874.8653 | 0 | 133140.7374 | 40949.8926
72.344 | 3008 | 29.9 | -0.21401 | -145.5267 | -456.8446 | 292.9915 | 6440.9446 | 128.8189 | 276.2837 | 8260.8835 | 8260.8835 | 0 | 133140.7374 | 40949.8926
72.363 | 3008 | 29.8 | 0.041348 | 28.1163 | -453.7938 | 291.035 | 6437.8938 | 128.7579 | 447.9092 | 13347.6932 | 13347.6932 | 0 | 133140.7374 | 40949.8926
72.383 | 3009 | 29.8 | 0.23361 | 158.857 | -453.7938 | 291.035 | 6437.8938 | 128.7579 | 578.6498 | 17243.7646 | 17243.7646 | 0 | 133140.7374 | 40949.8926
72.402 | 3009 | 29.8 | 0.38794 | 263.7983 | -453.7938 | 291.035 | 6437.8938 | 128.7579 | 683.5912 | 20371.0174 | 20371.0174 | 0 | 133140.7374 | 40949.8926
72.422 | 3010 | 29.8 | 0.52829 | 359.2344 | -453.7938 | 291.035 | 6437.8938 | 128.7579 | 779.0272 | 23215.0109 | 23215.0109 | 0 | 133140.7374 | 40949.8926
72.441 | 3011 | 29.8 | 0.68064 | 462.8352 | -453.7938 | 291.035 | 6437.8938 | 128.7579 | 882.628 | 26302.3152 | 26302.3152 | 0 | 133140.7374 | 40949.8926
72.461 | 3011 | 29.8 | 0.88652 | 602.8315 | -453.7938 | 291.035 | 6437.8938 | 128.7579 | 1022.6243 | 30474.2047 | 30474.2047 | 0 | 133140.7374 | 40949.8926
72.48 | 3012 | 29.8 | 1.1044 | 750.9698 | -453.7938 | 291.035 | 6437.8938 | 128.7579 | 1170.7627 | 34888.727 | 34888.727 | 0 | 133140.7374 | 40949.8926
72.5 | 3012 | 29.8 | 1.2992 | 883.4287 | -453.7938 | 291.035 | 6437.8938 | 128.7579 | 1303.2216 | 38836.0032 | 38836.0032 | 0 | 133140.7374 | 40949.8926
72.52 | 3013 | 29.8 | 1.4865 | 1010.8481 | -453.7938 | 291.035 | 6437.8938 | 128.7579 | 1430.641 | 42633.1012 | 42633.1012 | 0 | 133140.7374 | 40949.8926
72.539 | 3013 | 29.8 | 1.6711 | 1136.346 | -453.7938 | 291.035 | 6437.8938 | 128.7579 | 1556.1388 | 46372.9367 | 46372.9367 | 0 | 133140.7374 | 40949.8926
72.559 | 3014 | 29.8 | 1.8591 | 1264.168 | -453.7938 | 291.035 | 6437.8938 | 128.7579 | 1683.9609 | 50182.0338 | 50182.0338 | 0 | 133140.7374 | 40949.8926
72.578 | 3015 | 29.9 | 2.0573 | 1398.9723 | -456.8446 | 292.9915 | 6440.9446 | 128.8189 | 1820.7827 | 54441.4024 | 54441.4024 | 0 | 133140.7374 | 40949.8926
72.598 | 3015 | 29.9 | 2.2711 | 1544.3675 | -456.8446 | 292.9915 | 6440.9446 | 128.8189 | 1966.1779 | 58788.7195 | 58788.7195 | 0 | 133140.7374 | 40949.8926
72.617 | 3016 | 30 | 2.487 | 1691.1896 | -459.9055 | 294.9546 | 6444.0055 | 128.8801 | 2115.0243 | 63450.7282 | 63450.7282 | 0 | 133140.7374 | 40949.8926
72.637 | 3016 | 30 | 2.5836 | 1756.8429 | -459.9055 | 294.9546 | 6444.0055 | 128.8801 | 2180.6776 | 65420.3277 | 65420.3277 | 0 | 133140.7374 | 40949.8926
72.656 | 3017 | 30.1 | 2.58 | 1754.4189 | -462.9766 | 296.9242 | 6447.0766 | 128.9415 | 2180.2847 | 65626.5684 | 65626.5684 | 0 | 133140.7374 | 40949.8926
72.676 | 3018 | 30.1 | 2.5786 | 1753.481 | -462.9766 | 296.9242 | 6447.0766 | 128.9415 | 2179.3467 | 65598.3363 | 65598.3363 | 0 | 133140.7374 | 40949.8926
72.695 | 3018 | 30.2 | 2.6905 | 1829.5358 | -466.058 | 298.9004 | 6450.158 | 129.0032 | 2257.4393 | 68174.668 | 68174.668 | 0 | 133140.7374 | 40949.8926
72.715 | 3019 | 30.2 | 2.8716 | 1952.6931 | -466.058 | 298.9004 | 6450.158 | 129.0032 | 2380.5966 | 71894.0182 | 71894.0182 | 0 | 133140.7374 | 40949.8926
72.734 | 3019 | 30.3 | 3.0418 | 2068.448 | -469.1496 | 300.8832 | 6453.2496 | 129.065 | 2498.3961 | 75701.4033 | 75701.4033 | 0 | 133140.7374 | 40949.8926
72.754 | 3020 | 30.4 | 3.1695 | 2155.2412 | -472.2514 | 302.8725 | 6456.3514 | 129.127 | 2587.2407 | 78652.1163 | 78652.1163 | 0 | 133140.7374 | 40949.8926
72.773 | 3020 | 30.4 | 3.2459 | 2207.2123 | -472.2514 | 302.8725 | 6456.3514 | 129.127 | 2639.2118 | 80232.0387 | 80232.0387 | 0 | 133140.7374 | 40949.8926
72.793 | 3021 | 30.5 | 3.2044 | 2179.0078 | -475.3634 | 304.8683 | 6459.4634 | 129.1893 | 2613.0654 | 79698.4937 | 79698.4937 | 0 | 133140.7374 | 40949.8926
72.813 | 3022 | 30.6 | 3.0541 | 2076.7951 | -478.4857 | 306.8707 | 6462.5857 | 129.2517 | 2512.9176 | 76895.2779 | 76895.2779 | 0 | 133140.7374 | 40949.8926
72.832 | 3022 | 30.7 | 2.9672 | 2017.7247 | -481.6181 | 308.8797 | 6465.7181 | 129.3144 | 2455.9188 | 75396.7062 | 75396.7062 | 0 | 133140.7374 | 40949.8926
72.852 | 3023 | 30.7 | 2.9645 | 2015.8667 | -481.6181 | 308.8797 | 6465.7181 | 129.3144 | 2454.0608 | 75339.6673 | 75339.6673 | 0 | 133140.7374 | 40949.8926
72.871 | 3023 | 30.8 | 3.0084 | 2045.689 | -484.7608 | 310.8952 | 6468.8608 | 129.3772 | 2485.9615 | 76567.6136 | 76567.6136 | 0 | 133140.7374 | 40949.8926
72.891 | 3024 | 30.9 | 3.0166 | 2051.3063 | -487.9137 | 312.9173 | 6472.0137 | 129.4403 | 2493.6639 | 77054.2151 | 77054.2151 | 0 | 133140.7374 | 40949.8926
72.91 | 3025 | 30.9 | 2.9965 | 2037.6161 | -487.9137 | 312.9173 | 6472.0137 | 129.4403 | 2479.9737 | 76631.1868 | 76631.1868 | 0 | 133140.7374 | 40949.8926
72.93 | 3025 | 31 | 2.9822 | 2027.8896 | -491.0769 | 314.9459 | 6475.1769 | 129.5035 | 2472.3391 | 76642.5125 | 76642.5125 | 0 | 133140.7374 | 40949.8926
72.949 | 3026 | 31.1 | 2.9953 | 2036.828 | -494.2502 | 316.9811 | 6478.3502 | 129.567 | 2483.3761 | 77232.9976 | 77232.9976 | 0 | 133140.7374 | 40949.8926
72.969 | 3027 | 31.2 | 3.0342 | 2063.2879 | -497.4338 | 319.0229 | 6481.5338 | 129.6307 | 2511.9415 | 78372.5734 | 78372.5734 | 0 | 133140.7374 | 40949.8926
72.988 | 3027 | 31.2 | 3.0686 | 2086.6296 | -497.4338 | 319.0229 | 6481.5338 | 129.6307 | 2535.2832 | 79100.8343 | 79100.8343 | 0 | 133140.7374 | 40949.8926
73.008 | 3028 | 31.3 | 3.1171 | 2119.5956 | -500.6276 | 321.0712 | 6484.7276 | 129.6946 | 2570.3613 | 80452.308 | 80452.308 | 0 | 133140.7374 | 40949.8926
73.027 | 3028 | 31.4 | 3.1527 | 2143.8292 | -503.8316 | 323.126 | 6487.9316 | 129.7586 | 2596.7138 | 81536.8134 | 81536.8134 | 0 | 133140.7374 | 40949.8926
73.047 | 3029 | 31.5 | 3.1742 | 2158.4787 | -507.0458 | 325.1874 | 6491.1458 | 129.8229 | 2613.4891 | 82324.9051 | 82324.9051 | 0 | 133140.7374 | 40949.8926
73.066 | 3030 | 31.5 | 3.168 | 2154.2604 | -507.0458 | 325.1874 | 6491.1458 | 129.8229 | 2609.2707 | 82192.0277 | 82192.0277 | 0 | 133140.7374 | 40949.8926
73.086 | 3030 | 31.6 | 3.1756 | 2159.4139 | -510.2702 | 327.2554 | 6494.3702 | 129.8874 | 2616.5566 | 82683.1901 | 82683.1901 | 0 | 133140.7374 | 40949.8926
73.105 | 3031 | 31.7 | 3.1549 | 2145.3448 | -513.5049 | 329.3299 | 6497.6049 | 129.9521 | 2604.6268 | 82566.6681 | 82566.6681 | 0 | 133140.7374 | 40949.8926
73.125 | 3031 | 31.8 | 3.0825 | 2096.1227 | -516.7498 | 331.411 | 6500.8498 | 130.017 | 2557.5507 | 81330.1113 | 81330.1113 | 0 | 133140.7374 | 40949.8926
73.145 | 3032 | 31.9 | 3.0208 | 2054.1557 | -520.0049 | 333.4986 | 6504.1049 | 130.0821 | 2517.7364 | 80315.7913 | 80315.7913 | 0 | 133140.7374 | 40949.8926
73.164 | 3033 | 31.9 | 3.0767 | 2092.1896 | -520.0049 | 333.4986 | 6504.1049 | 130.0821 | 2555.7703 | 81529.0721 | 81529.0721 | 0 | 133140.7374 | 40949.8926
73.184 | 3033 | 32 | 3.2243 | 2192.5549 | -523.2702 | 335.5928 | 6507.3702 | 130.1474 | 2658.2951 | 85065.4428 | 85065.4428 | 0 | 133140.7374 | 40949.8926
73.203 | 3034 | 32.1 | 3.3392 | 2270.6636 | -526.5458 | 337.6935 | 6510.6458 | 130.2129 | 2738.57 | 87908.0972 | 87908.0972 | 0 | 133140.7374 | 40949.8926
73.223 | 3035 | 32.2 | 3.2621 | 2218.1974 | -529.8316 | 339.8008 | 6513.9316 | 130.2786 | 2688.2769 | 86562.5146 | 86562.5146 | 0 | 133140.7374 | 40949.8926
73.242 | 3035 | 32.3 | 3.1265 | 2126.0196 | -533.1275 | 341.9146 | 6517.2275 | 130.3446 | 2598.2787 | 83924.403 | 83924.403 | 0 | 133140.7374 | 40949.8926
73.262 | 3036 | 32.3 | 3.0178 | 2052.114 | -533.1275 | 341.9146 | 6517.2275 | 130.3446 | 2524.3732 | 81537.2538 | 81537.2538 | 0 | 133140.7374 | 40949.8926
73.281 | 3036 | 32.4 | 2.9956 | 2037.0174 | -536.4338 | 344.035 | 6520.5338 | 130.4107 | 2511.4631 | 81371.404 | 81371.404 | 0 | 133140.7374 | 40949.8926
73.301 | 3037 | 32.5 | 3.0653 | 2084.4008 | -539.7502 | 346.162 | 6523.8502 | 130.477 | 2561.0398 | 83233.7926 | 83233.7926 | 0 | 133140.7374 | 40949.8926
73.32 | 3038 | 32.6 | 3.099 | 2107.3443 | -543.0768 | 348.2955 | 6527.1768 | 130.5435 | 2586.1833 | 84309.5757 | 84309.5757 | 0 | 133140.7374 | 40949.8926
73.34 | 3038 | 32.7 | 3.1409 | 2135.8439 | -546.4137 | 350.4355 | 6530.5137 | 130.6103 | 2616.8897 | 85572.2924 | 85572.2924 | 0 | 133140.7374 | 40949.8926
73.359 | 3039 | 32.7 | 3.1783 | 2161.2437 | -546.4137 | 350.4355 | 6530.5137 | 130.6103 | 2642.2895 | 86402.8664 | 86402.8664 | 0 | 133140.7374 | 40949.8926
73.379 | 3040 | 32.8 | 3.2205 | 2189.933 | -549.7608 | 352.5821 | 6533.8608 | 130.6772 | 2673.1924 | 87680.7103 | 87680.7103 | 0 | 133140.7374 | 40949.8926
73.398 | 3040 | 32.9 | 3.2634 | 2219.1114 | -553.1181 | 354.7353 | 6537.2181 | 130.7444 | 2704.5911 | 88981.0471 | 88981.0471 | 0 | 133140.7374 | 40949.8926
73.418 | 3041 | 33 | 3.2768 | 2228.2442 | -556.4856 | 356.895 | 6540.5856 | 130.8117 | 2715.951 | 89626.3831 | 89626.3831 | 0 | 133140.7374 | 40949.8926
73.438 | 3042 | 33.1 | 3.2678 | 2222.0748 | -559.8634 | 359.0613 | 6543.9634 | 130.8793 | 2712.0154 | 89767.7081 | 89767.7081 | 0 | 133140.7374 | 40949.8926
73.457 | 3042 | 33.1 | 3.2728 | 2225.4892 | -559.8634 | 359.0613 | 6543.9634 | 130.8793 | 2715.4298 | 89880.7258 | 89880.7258 | 0 | 133140.7374 | 40949.8926
73.477 | 3043 | 33.2 | 3.2127 | 2184.6307 | -563.2514 | 361.2342 | 6547.3514 | 130.947 | 2676.8118 | 88870.1534 | 88870.1534 | 0 | 133140.7374 | 40949.8926
73.496 | 3044 | 33.3 | 3.2252 | 2193.1324 | -566.6495 | 363.4135 | 6550.7495 | 131.015 | 2687.5609 | 89495.7787 | 89495.7787 | 0 | 133140.7374 | 40949.8926
73.516 | 3044 | 33.4 | 3.1435 | 2137.5734 | -570.058 | 365.5995 | 6554.158 | 131.0832 | 2634.256 | 87984.1511 | 87984.1511 | 0 | 133140.7374 | 40949.8926
73.535 | 3045 | 33.5 | 3.1952 | 2172.7174 | -573.4766 | 367.792 | 6557.5766 | 131.1515 | 2671.6609 | 89500.6412 | 89500.6412 | 0 | 133140.7374 | 40949.8926
73.555 | 3045 | 33.6 | 3.2584 | 2215.716 | -576.9054 | 369.991 | 6561.0054 | 131.2201 | 2716.9271 | 91288.7518 | 91288.7518 | 0 | 133140.7374 | 40949.8926
73.574 | 3046 | 33.6 | 3.2759 | 2227.6309 | -576.9054 | 369.991 | 6561.0054 | 131.2201 | 2728.842 | 91689.0909 | 91689.0909 | 0 | 133140.7374 | 40949.8926
73.594 | 3047 | 33.7 | 3.2664 | 2221.1224 | -580.3445 | 372.1966 | 6564.4445 | 131.2889 | 2724.6079 | 91819.2862 | 91819.2862 | 0 | 133140.7374 | 40949.8926
73.613 | 3047 | 33.8 | 3.3114 | 2251.7327 | -583.7938 | 374.4088 | 6567.8938 | 131.3579 | 2757.4994 | 93203.4789 | 93203.4789 | 0 | 133140.7374 | 40949.8926
73.633 | 3048 | 33.9 | 3.3436 | 2273.6711 | -587.2533 | 376.6275 | 6571.3533 | 131.4271 | 2781.7256 | 94300.4991 | 94300.4991 | 0 | 133140.7374 | 40949.8926
73.652 | 3049 | 34 | 3.3403 | 2271.3888 | -590.723 | 378.8528 | 6574.823 | 131.4965 | 2781.738 | 94579.0929 | 94579.0929 | 0 | 133140.7374 | 40949.8926
73.672 | 3049 | 34.1 | 3.2776 | 2228.7956 | -594.203 | 381.0846 | 6578.303 | 131.5661 | 2741.4463 | 93483.3181 | 93483.3181 | 0 | 133140.7374 | 40949.8926
73.691 | 3050 | 34.1 | 3.1967 | 2173.7844 | -594.203 | 381.0846 | 6578.303 | 131.5661 | 2686.435 | 91607.4339 | 91607.4339 | 0 | 133140.7374 | 40949.8926
73.711 | 3051 | 34.2 | 3.2316 | 2197.5179 | -597.6932 | 383.323 | 6581.7932 | 131.6359 | 2712.4767 | 92766.7046 | 92766.7046 | 0 | 133140.7374 | 40949.8926
73.73 | 3051 | 34.3 | 3.3456 | 2275.0354 | -601.1936 | 385.5679 | 6585.2936 | 131.7059 | 2792.3092 | 95776.2052 | 95776.2052 | 0 | 133140.7374 | 40949.8926
73.75 | 3052 | 34.4 | 3.3658 | 2288.7691 | -604.7042 | 387.8194 | 6588.8042 | 131.7761 | 2808.3646 | 96607.7418 | 96607.7418 | 0 | 133140.7374 | 40949.8926
73.77 | 3053 | 34.5 | 3.362 | 2286.1353 | -608.225 | 390.0774 | 6592.325 | 131.8465 | 2808.0593 | 96878.045 | 96878.045 | 0 | 133140.7374 | 40949.8926
73.789 | 3053 | 34.6 | 3.3175 | 2255.9334 | -611.7561 | 392.342 | 6595.8561 | 131.9171 | 2780.1926 | 96194.6627 | 96194.6627 | 0 | 133140.7374 | 40949.8926
73.809 | 3054 | 34.6 | 3.2646 | 2219.9284 | -611.7561 | 392.342 | 6595.8561 | 131.9171 | 2744.1876 | 94948.8906 | 94948.8906 | 0 | 133140.7374 | 40949.8926
73.828 | 3055 | 34.7 | 3.1916 | 2170.2817 | -615.2973 | 394.6132 | 6599.3973 | 131.9879 | 2696.8828 | 93581.8343 | 93581.8343 | 0 | 133140.7374 | 40949.8926
73.848 | 3056 | 34.8 | 3.2544 | 2213.0252 | -618.8488 | 396.8909 | 6602.9488 | 132.059 | 2741.975 | 95420.7307 | 95420.7307 | 0 | 133140.7374 | 40949.8926
73.867 | 3056 | 34.9 | 3.3123 | 2252.3438 | -622.4105 | 399.1751 | 6606.5105 | 132.1302 | 2783.6492 | 97149.3554 | 97149.3554 | 0 | 133140.7374 | 40949.8926
73.887 | 3057 | 35 | 3.3938 | 2307.7539 | -625.9825 | 401.466 | 6610.0825 | 132.2016 | 2841.4215 | 99449.7524 | 99449.7524 | 0 | 133140.7374 | 40949.8926
73.906 | 3058 | 35 | 3.4311 | 2333.1536 | -625.9825 | 401.466 | 6610.0825 | 132.2016 | 2866.8212 | 100338.7423 | 100338.7423 | 0 | 133140.7374 | 40949.8926
73.926 | 3058 | 35.1 | 3.433 | 2334.4313 | -629.5646 | 403.7633 | 6613.6646 | 132.2733 | 2870.4679 | 100753.4235 | 100753.4235 | 0 | 133140.7374 | 40949.8926
73.945 | 3059 | 35.2 | 3.4224 | 2327.2139 | -633.157 | 406.0672 | 6617.257 | 132.3451 | 2865.6263 | 100870.0442 | 100870.0442 | 0 | 133140.7374 | 40949.8926
73.965 | 3060 | 35.3 | 3.4069 | 2316.6594 | -636.7596 | 408.3777 | 6620.8596 | 132.4172 | 2857.4543 | 100868.1368 | 100868.1368 | 0 | 133140.7374 | 40949.8926
73.984 | 3060 | 35.4 | 3.3933 | 2307.4405 | -640.3724 | 410.6948 | 6624.4724 | 132.4894 | 2850.6247 | 100912.113 | 100912.113 | 0 | 133140.7374 | 40949.8926
74.004 | 3061 | 35.5 | 3.3689 | 2290.8699 | -643.9954 | 413.0183 | 6628.0954 | 132.5619 | 2836.4502 | 100693.9815 | 100693.9815 | 0 | 133140.7374 | 40949.8926
74.023 | 3062 | 35.5 | 3.3203 | 2257.8072 | -643.9954 | 413.0183 | 6628.0954 | 132.5619 | 2803.3875 | 99520.2549 | 99520.2549 | 0 | 133140.7374 | 40949.8926
74.043 | 3062 | 35.6 | 3.2563 | 2214.2564 | -647.6287 | 415.3485 | 6631.7287 | 132.6346 | 2762.2395 | 98335.7257 | 98335.7257 | 0 | 133140.7374 | 40949.8926
74.063 | 3063 | 35.7 | 3.2111 | 2183.5561 | -651.2722 | 417.6852 | 6635.3722 | 132.7074 | 2733.9488 | 97601.9708 | 97601.9708 | 0 | 133140.7374 | 40949.8926
74.082 | 3064 | 35.8 | 3.202 | 2177.3489 | -654.9258 | 420.0284 | 6639.0258 | 132.7805 | 2730.1579 | 97739.6516 | 97739.6516 | 0 | 133140.7374 | 40949.8926
74.102 | 3064 | 35.9 | 3.2115 | 2183.8139 | -658.5898 | 422.3782 | 6642.6898 | 132.8538 | 2739.0459 | 98331.7493 | 98331.7493 | 0 | 133140.7374 | 40949.8926
74.121 | 3065 | 36 | 3.2264 | 2193.9561 | -662.2639 | 424.7346 | 6646.3639 | 132.9273 | 2751.618 | 99058.2464 | 99058.2464 | 0 | 133140.7374 | 40949.8926
74.141 | 3066 | 36.1 | 3.2596 | 2216.5405 | -665.9482 | 427.0975 | 6650.0482 | 133.001 | 2776.639 | 100236.6668 | 100236.6668 | 0 | 133140.7374 | 40949.8926
74.16 | 3067 | 36.1 | 3.2824 | 2232.0086 | -665.9482 | 427.0975 | 6650.0482 | 133.001 | 2792.1071 | 100795.065 | 100795.065 | 0 | 133140.7374 | 40949.8926
74.18 | 3067 | 36.2 | 3.2743 | 2226.5508 | -669.6428 | 429.467 | 6653.7428 | 133.0749 | 2789.0926 | 100965.153 | 100965.153 | 0 | 133140.7374 | 40949.8926
74.199 | 3068 | 36.3 | 3.2533 | 2212.2451 | -673.3476 | 431.843 | 6657.4476 | 133.149 | 2777.2371 | 100813.7067 | 100813.7067 | 0 | 133140.7374 | 40949.8926
74.219 | 3069 | 36.4 | 3.1827 | 2164.2421 | -677.0626 | 434.2256 | 6661.1626 | 133.2233 | 2731.691 | 99433.5515 | 99433.5515 | 0 | 133140.7374 | 40949.8926
74.238 | 3069 | 36.5 | 3.2041 | 2178.7647 | -680.7879 | 436.6147 | 6664.8879 | 133.2978 | 2748.6772 | 100326.718 | 100326.718 | 0 | 133140.7374 | 40949.8926
74.258 | 3070 | 36.6 | 3.2736 | 2226.0441 | -684.5233 | 439.0104 | 6668.6233 | 133.3725 | 2798.4269 | 102422.4255 | 102422.4255 | 0 | 133140.7374 | 40949.8926
74.277 | 3071 | 36.7 | 3.3414 | 2272.1344 | -688.269 | 441.4126 | 6672.369 | 133.4474 | 2846.9944 | 104484.6951 | 104484.6951 | 0 | 133140.7374 | 40949.8926
74.297 | 3072 | 36.7 | 3.3501 | 2278.057 | -688.269 | 441.4126 | 6672.369 | 133.4474 | 2852.917 | 104702.0538 | 104702.0538 | 0 | 133140.7374 | 40949.8926
74.316 | 3072 | 36.8 | 3.3187 | 2256.6995 | -692.0249 | 443.8214 | 6676.1249 | 133.5225 | 2834.0435 | 104292.7996 | 104292.7996 | 0 | 133140.7374 | 40949.8926
74.336 | 3073 | 36.9 | 3.2756 | 2227.4394 | -695.791 | 446.2368 | 6679.891 | 133.5978 | 2807.274 | 103588.4113 | 103588.4113 | 0 | 133140.7374 | 40949.8926
74.355 | 3074 | 37 | 3.2468 | 2207.8427 | -699.5673 | 448.6587 | 6683.6673 | 133.6733 | 2790.1748 | 103236.4664 | 103236.4664 | 0 | 133140.7374 | 40949.8926
74.375 | 3074 | 37.1 | 3.2187 | 2188.7356 | -703.3539 | 451.0871 | 6687.4539 | 133.7491 | 2773.5718 | 102899.5151 | 102899.5151 | 0 | 133140.7374 | 40949.8926
74.395 | 3075 | 37.2 | 3.2097 | 2182.6065 | -707.1507 | 453.5222 | 6691.2507 | 133.825 | 2769.9536 | 103042.2754 | 103042.2754 | 0 | 133140.7374 | 40949.8926
74.414 | 3076 | 37.2 | 3.2089 | 2182.0778 | -707.1507 | 453.5222 | 6691.2507 | 133.825 | 2769.425 | 103022.609 | 103022.609 | 0 | 133140.7374 | 40949.8926
74.434 | 3077 | 37.3 | 3.2099 | 2182.7434 | -710.9577 | 455.9637 | 6695.0577 | 133.9012 | 2772.6083 | 103418.2881 | 103418.2881 | 0 | 133140.7374 | 40949.8926
74.453 | 3077 | 37.4 | 3.2092 | 2182.2641 | -714.7749 | 458.4119 | 6698.8749 | 133.9775 | 2774.6534 | 103772.0388 | 103772.0388 | 0 | 133140.7374 | 40949.8926
74.473 | 3078 | 37.5 | 3.2235 | 2192.0077 | -718.6023 | 460.8665 | 6702.7023 | 134.054 | 2786.9283 | 104509.8107 | 104509.8107 | 0 | 133140.7374 | 40949.8926
74.492 | 3079 | 37.6 | 3.2106 | 2183.2108 | -722.44 | 463.3278 | 6706.54 | 134.1308 | 2780.6693 | 104553.1672 | 104553.1672 | 0 | 133140.7374 | 40949.8926
74.512 | 3080 | 37.7 | 3.1895 | 2168.873 | -726.2878 | 465.7955 | 6710.3878 | 134.2078 | 2768.8763 | 104386.6364 | 104386.6364 | 0 | 133140.7374 | 40949.8926
74.531 | 3080 | 37.7 | 3.122 | 2122.9796 | -726.2878 | 465.7955 | 6710.3878 | 134.2078 | 2722.9829 | 102656.4542 | 102656.4542 | 0 | 133140.7374 | 40949.8926
74.551 | 3081 | 37.8 | 3.0794 | 2094.0164 | -730.1459 | 468.2699 | 6714.2459 | 134.2849 | 2696.5712 | 101930.39 | 101930.39 | 0 | 133140.7374 | 40949.8926
74.57 | 3082 | 37.9 | 3.0751 | 2091.0414 | -734.0143 | 470.7508 | 6718.1143 | 134.3623 | 2696.1544 | 102184.2532 | 102184.2532 | 0 | 133140.7374 | 40949.8926
74.59 | 3083 | 38 | 3.0687 | 2086.6858 | -737.8928 | 473.2382 | 6721.9928 | 134.4399 | 2694.3639 | 102385.8295 | 102385.8295 | 0 | 133140.7374 | 40949.8926
74.609 | 3083 | 38.1 | 3.0795 | 2094.0647 | -741.7816 | 475.7322 | 6725.8816 | 134.5176 | 2704.3146 | 103034.3866 | 103034.3866 | 0 | 133140.7374 | 40949.8926
74.629 | 3084 | 38.2 | 3.08 | 2094.3685 | -745.6805 | 478.2328 | 6729.7805 | 134.5956 | 2707.1969 | 103414.9206 | 103414.9206 | 0 | 133140.7374 | 40949.8926
74.648 | 3085 | 38.2 | 3.0763 | 2091.9073 | -745.6805 | 478.2328 | 6729.7805 | 134.5956 | 2704.7357 | 103320.9039 | 103320.9039 | 0 | 133140.7374 | 40949.8926
74.668 | 3086 | 38.3 | 3.0502 | 2074.1647 | -749.5897 | 480.7399 | 6733.6897 | 134.6738 | 2689.5784 | 103010.8542 | 103010.8542 | 0 | 133140.7374 | 40949.8926
74.688 | 3086 | 38.4 | 3.0521 | 2075.4082 | -753.5091 | 483.2536 | 6737.6091 | 134.7522 | 2693.414 | 103427.0965 | 103427.0965 | 0 | 133140.7374 | 40949.8926
74.707 | 3087 | 38.5 | 3.0388 | 2066.3536 | -757.4388 | 485.7738 | 6741.5388 | 134.8308 | 2686.9581 | 103447.8888 | 103447.8888 | 0 | 133140.7374 | 40949.8926
74.727 | 3088 | 38.6 | 3.0212 | 2054.4157 | -761.3786 | 488.3006 | 6745.4786 | 134.9096 | 2677.6259 | 103356.3589 | 103356.3589 | 0 | 133140.7374 | 40949.8926
74.746 | 3089 | 38.6 | 3.0241 | 2056.3913 | -761.3786 | 488.3006 | 6745.4786 | 134.9096 | 2679.6015 | 103432.6167 | 103432.6167 | 0 | 133140.7374 | 40949.8926
74.766 | 3089 | 38.7 | 2.9948 | 2036.4499 | -765.3287 | 490.8339 | 6749.4287 | 134.9886 | 2662.2724 | 103029.9414 | 103029.9414 | 0 | 133140.7374 | 40949.8926
74.785 | 3090 | 38.8 | 2.9626 | 2014.5595 | -769.289 | 493.3738 | 6753.389 | 135.0678 | 2643.0011 | 102548.4426 | 102548.4426 | 0 | 133140.7374 | 40949.8926
74.805 | 3091 | 38.9 | 2.9323 | 1993.9904 | -773.2595 | 495.9202 | 6757.3595 | 135.1472 | 2625.0578 | 102114.7483 | 102114.7483 | 0 | 133140.7374 | 40949.8926
74.824 | 3092 | 38.9 | 2.9201 | 1985.6862 | -773.2595 | 495.9202 | 6757.3595 | 135.1472 | 2616.7536 | 101791.7151 | 101791.7151 | 0 | 133140.7374 | 40949.8926
74.844 | 3092 | 39 | 2.9033 | 1974.2508 | -777.2403 | 498.4732 | 6761.3403 | 135.2268 | 2607.9508 | 101710.083 | 101710.083 | 0 | 133140.7374 | 40949.8926
74.863 | 3093 | 39.1 | 2.9202 | 1985.7304 | -781.2312 | 501.0328 | 6765.3312 | 135.3066 | 2622.0698 | 102522.9296 | 102522.9296 | 0 | 133140.7374 | 40949.8926
74.883 | 3094 | 39.2 | 2.9165 | 1983.2039 | -785.2324 | 503.5989 | 6769.3324 | 135.3866 | 2622.1895 | 102789.8274 | 102789.8274 | 0 | 133140.7374 | 40949.8926
74.902 | 3095 | 39.2 | 2.857 | 1942.7313 | -785.2324 | 503.5989 | 6769.3324 | 135.3866 | 2581.7169 | 101203.302 | 101203.302 | 0 | 133140.7374 | 40949.8926
74.922 | 3095 | 39.3 | 2.8357 | 1928.2547 | -789.2438 | 506.1716 | 6773.3438 | 135.4669 | 2569.8932 | 100996.8019 | 100996.8019 | 0 | 133140.7374 | 40949.8926
74.941 | 3096 | 39.4 | 2.8658 | 1948.7427 | -793.2654 | 508.7508 | 6777.3654 | 135.5473 | 2593.0408 | 102165.8067 | 102165.8067 | 0 | 133140.7374 | 40949.8926
74.961 | 3097 | 39.5 | 2.913 | 1980.8314 | -797.2973 | 511.3365 | 6781.3973 | 135.6279 | 2627.7959 | 103797.9376 | 103797.9376 | 0 | 133140.7374 | 40949.8926
74.98 | 3098 | 39.5 | 2.9146 | 1981.933 | -797.2973 | 511.3365 | 6781.3973 | 135.6279 | 2628.8975 | 103841.4503 | 103841.4503 | 0 | 133140.7374 | 40949.8926
75 | 3098 | 39.6 | 2.899 | 1971.3529 | -801.3393 | 513.9289 | 6785.4393 | 135.7088 | 2620.9905 | 103791.2257 | 103791.2257 | 0 | 133140.7374 | 40949.8926
75.02 | 3099 | 39.7 | 2.8684 | 1950.517 | -805.3916 | 516.5277 | 6789.4916 | 135.7898 | 2602.8346 | 103332.532 | 103332.532 | 0 | 133140.7374 | 40949.8926
75.039 | 3100 | 39.8 | 2.8234 | 1919.9036 | -809.4541 | 519.1332 | 6793.5541 | 135.8711 | 2574.9079 | 102481.3342 | 102481.3342 | 0 | 133140.7374 | 40949.8926
75.059 | 3101 | 39.8 | 2.7962 | 1901.4111 | -809.4541 | 519.1332 | 6793.5541 | 135.8711 | 2556.4153 | 101745.3302 | 101745.3302 | 0 | 133140.7374 | 40949.8926
75.078 | 3102 | 39.9 | 2.8166 | 1915.3047 | -813.5268 | 521.7452 | 6797.6268 | 135.9525 | 2573.0024 | 102662.7949 | 102662.7949 | 0 | 133140.7374 | 40949.8926
75.098 | 3102 | 40 | 2.7865 | 1894.8033 | -817.6097 | 524.3637 | 6801.7097 | 136.0342 | 2555.2012 | 102208.0468 | 102208.0468 | 0 | 133140.7374 | 40949.8926
75.117 | 3103 | 40.1 | 2.7552 | 1873.5557 | -821.7029 | 526.9888 | 6805.8029 | 136.1161 | 2536.6606 | 101720.0897 | 101720.0897 | 0 | 133140.7374 | 40949.8926
75.137 | 3104 | 40.1 | 2.7247 | 1852.8067 | -821.7029 | 526.9888 | 6805.8029 | 136.1161 | 2515.9116 | 100888.0538 | 100888.0538 | 0 | 133140.7374 | 40949.8926
75.156 | 3105 | 40.2 | 2.7401 | 1863.2747 | -825.8063 | 529.6204 | 6809.9063 | 136.1981 | 2529.0932 | 101669.548 | 101669.548 | 0 | 133140.7374 | 40949.8926
75.176 | 3106 | 40.3 | 2.736 | 1860.5126 | -829.9199 | 532.2586 | 6814.0199 | 136.2804 | 2529.0517 | 101920.7825 | 101920.7825 | 0 | 133140.7374 | 40949.8926
75.195 | 3106 | 40.3 | 2.6756 | 1819.4364 | -829.9199 | 532.2586 | 6814.0199 | 136.2804 | 2487.9754 | 100265.4103 | 100265.4103 | 0 | 133140.7374 | 40949.8926
75.215 | 3107 | 40.4 | 2.6434 | 1797.4938 | -834.0437 | 534.9034 | 6818.1437 | 136.3629 | 2468.76 | 99737.9052 | 99737.9052 | 0 | 133140.7374 | 40949.8926
75.234 | 3108 | 40.5 | 2.6609 | 1809.3908 | -838.1777 | 537.5547 | 6822.2777 | 136.4456 | 2483.3911 | 100577.3389 | 100577.3389 | 0 | 133140.7374 | 40949.8926
75.254 | 3109 | 40.5 | 2.6658 | 1812.7617 | -838.1777 | 537.5547 | 6822.2777 | 136.4456 | 2486.762 | 100713.8596 | 100713.8596 | 0 | 133140.7374 | 40949.8926
75.273 | 3109 | 40.6 | 2.6633 | 1811.0653 | -842.322 | 540.2126 | 6826.422 | 136.5284 | 2487.8063 | 101004.936 | 101004.936 | 0 | 133140.7374 | 40949.8926
75.293 | 3110 | 40.6 | 2.6533 | 1804.2195 | -842.322 | 540.2126 | 6826.422 | 136.5284 | 2480.9606 | 100726.9985 | 100726.9985 | 0 | 133140.7374 | 40949.8926
75.313 | 3111 | 40.6 | 2.6389 | 1794.4752 | -842.322 | 540.2126 | 6826.422 | 136.5284 | 2471.2162 | 100331.3769 | 100331.3769 | 0 | 133140.7374 | 40949.8926
75.332 | 3112 | 40.6 | 2.6224 | 1783.2639 | -842.322 | 540.2126 | 6826.422 | 136.5284 | 2460.0049 | 99876.1992 | 99876.1992 | 0 | 133140.7374 | 40949.8926
75.352 | 3113 | 40.5 | 2.5545 | 1737.0316 | -838.1777 | 537.5547 | 6822.2777 | 136.4456 | 2411.0319 | 97646.7924 | 97646.7924 | 0 | 133140.7374 | 40949.8926
75.371 | 3113 | 40.5 | 2.533 | 1722.4623 | -838.1777 | 537.5547 | 6822.2777 | 136.4456 | 2396.4626 | 97056.7355 | 97056.7355 | 0 | 133140.7374 | 40949.8926
75.391 | 3114 | 40.5 | 2.5081 | 1705.5376 | -838.1777 | 537.5547 | 6822.2777 | 136.4456 | 2379.5379 | 96371.2835 | 96371.2835 | 0 | 133140.7374 | 40949.8926
75.41 | 3115 | 40.6 | 2.5307 | 1720.8692 | -842.322 | 540.2126 | 6826.422 | 136.5284 | 2397.6102 | 97342.9751 | 97342.9751 | 0 | 133140.7374 | 40949.8926
75.43 | 3116 | 40.8 | 2.5008 | 1700.5135 | -850.6412 | 545.548 | 6834.7412 | 136.6948 | 2382.7563 | 97216.4558 | 97216.4558 | 0 | 133140.7374 | 40949.8926
75.449 | 3117 | 40.8 | 2.4685 | 1678.5692 | -850.6412 | 545.548 | 6834.7412 | 136.6948 | 2360.812 | 96321.1309 | 96321.1309 | 0 | 133140.7374 | 40949.8926
75.469 | 3117 | 40.9 | 2.4316 | 1653.5176 | -854.8161 | 548.2255 | 6838.9161 | 136.7783 | 2338.5215 | 95645.5291 | 95645.5291 | 0 | 133140.7374 | 40949.8926
75.488 | 3118 | 41 | 2.3869 | 1623.0616 | -859.0012 | 550.9096 | 6843.1012 | 136.862 | 2310.8332 | 94744.1608 | 94744.1608 | 0 | 133140.7374 | 40949.8926
75.508 | 3119 | 41 | 2.335 | 1587.8195 | -859.0012 | 550.9096 | 6843.1012 | 136.862 | 2275.5912 | 93299.2375 | 93299.2375 | 0 | 133140.7374 | 40949.8926
75.527 | 3120 | 41.1 | 2.2642 | 1539.632 | -863.1966 | 553.6002 | 6847.2966 | 136.9459 | 2230.1782 | 91660.322 | 91660.322 | 0 | 133140.7374 | 40949.8926
75.547 | 3121 | 41.1 | 2.2539 | 1532.6197 | -863.1966 | 553.6002 | 6847.2966 | 136.9459 | 2223.1659 | 91372.1165 | 91372.1165 | 0 | 133140.7374 | 40949.8926
75.566 | 3121 | 41.2 | 2.2896 | 1556.9371 | -867.4022 | 556.2974 | 6851.5022 | 137.03 | 2250.2646 | 92710.8998 | 92710.8998 | 0 | 133140.7374 | 40949.8926
75.586 | 3122 | 41.3 | 2.3196 | 1577.2965 | -871.618 | 559.0012 | 6855.718 | 137.1144 | 2273.412 | 93891.916 | 93891.916 | 0 | 133140.7374 | 40949.8926
75.605 | 3123 | 41.3 | 2.3166 | 1575.2794 | -871.618 | 559.0012 | 6855.718 | 137.1144 | 2271.395 | 93808.6133 | 93808.6133 | 0 | 133140.7374 | 40949.8926
75.625 | 3124 | 41.4 | 2.2931 | 1559.3282 | -875.844 | 561.7115 | 6859.944 | 137.1989 | 2258.2386 | 93491.0763 | 93491.0763 | 0 | 133140.7374 | 40949.8926
75.645 | 3125 | 41.4 | 2.2914 | 1558.1434 | -875.844 | 561.7115 | 6859.944 | 137.1989 | 2257.0538 | 93442.0256 | 93442.0256 | 0 | 133140.7374 | 40949.8926
75.664 | 3125 | 41.5 | 2.3444 | 1594.1779 | -880.0802 | 564.4284 | 6864.1802 | 137.2836 | 2295.8899 | 95279.429 | 95279.429 | 0 | 133140.7374 | 40949.8926
75.684 | 3126 | 41.6 | 2.4037 | 1634.526 | -884.3267 | 567.1518 | 6868.4267 | 137.3685 | 2339.0464 | 97304.3282 | 97304.3282 | 0 | 133140.7374 | 40949.8926
75.703 | 3127 | 41.6 | 2.3887 | 1624.3223 | -884.3267 | 567.1518 | 6868.4267 | 137.3685 | 2328.8426 | 96879.8509 | 96879.8509 | 0 | 133140.7374 | 40949.8926
75.723 | 3128 | 41.7 | 2.3327 | 1586.2205 | -888.5834 | 569.8817 | 6872.6834 | 137.4537 | 2293.5559 | 95641.2799 | 95641.2799 | 0 | 133140.7374 | 40949.8926
75.742 | 3129 | 41.8 | 2.301 | 1564.6737 | -892.8503 | 572.6183 | 6876.9503 | 137.539 | 2274.831 | 95087.9365 | 95087.9365 | 0 | 133140.7374 | 40949.8926
75.762 | 3130 | 41.8 | 2.3004 | 1564.2573 | -892.8503 | 572.6183 | 6876.9503 | 137.539 | 2274.4146 | 95070.5303 | 95070.5303 | 0 | 133140.7374 | 40949.8926
75.781 | 3130 | 41.9 | 2.2966 | 1561.6904 | -897.1274 | 575.3613 | 6881.2274 | 137.6245 | 2274.6763 | 95308.9367 | 95308.9367 | 0 | 133140.7374 | 40949.8926
75.801 | 3131 | 41.9 | 2.27 | 1543.6103 | -897.1274 | 575.3613 | 6881.2274 | 137.6245 | 2256.5962 | 94551.3788 | 94551.3788 | 0 | 133140.7374 | 40949.8926
75.82 | 3132 | 42 | 2.2149 | 1506.1133 | -901.4147 | 578.111 | 6885.5147 | 137.7103 | 2221.9345 | 93321.2508 | 93321.2508 | 0 | 133140.7374 | 40949.8926
75.84 | 3133 | 42.1 | 2.1829 | 1484.369 | -905.7123 | 580.8672 | 6889.8123 | 137.7962 | 2203.0324 | 92747.6655 | 92747.6655 | 0 | 133140.7374 | 40949.8926
75.859 | 3134 | 42.1 | 2.2313 | 1517.3099 | -905.7123 | 580.8672 | 6889.8123 | 137.7962 | 2235.9733 | 94134.4753 | 94134.4753 | 0 | 133140.7374 | 40949.8926
75.879 | 3134 | 42.2 | 2.3278 | 1582.9192 | -910.0201 | 583.6299 | 6894.1201 | 137.8824 | 2304.4315 | 97247.0075 | 97247.0075 | 0 | 133140.7374 | 40949.8926
75.898 | 3135 | 42.2 | 2.3652 | 1608.3267 | -910.0201 | 583.6299 | 6894.1201 | 137.8824 | 2329.839 | 98319.2054 | 98319.2054 | 0 | 133140.7374 | 40949.8926
75.918 | 3136 | 42.3 | 2.3294 | 1584.017 | -914.3381 | 586.3992 | 6898.4381 | 137.9688 | 2308.3849 | 97644.6833 | 97644.6833 | 0 | 133140.7374 | 40949.8926
75.938 | 3137 | 42.3 | 2.2704 | 1543.8808 | -914.3381 | 586.3992 | 6898.4381 | 137.9688 | 2268.2488 | 95946.9234 | 95946.9234 | 0 | 133140.7374 | 40949.8926
75.957 | 3138 | 42.4 | 2.2384 | 1522.0897 | -918.6663 | 589.175 | 6902.7663 | 138.0553 | 2249.3201 | 95371.1723 | 95371.1723 | 0 | 133140.7374 | 40949.8926
75.977 | 3139 | 42.5 | 2.2382 | 1521.9422 | -923.0048 | 591.9575 | 6907.1048 | 138.1421 | 2252.0417 | 95711.7729 | 95711.7729 | 0 | 133140.7374 | 40949.8926
75.996 | 3139 | 42.5 | 2.2566 | 1534.463 | -923.0048 | 591.9575 | 6907.1048 | 138.1421 | 2264.5625 | 96243.9069 | 96243.9069 | 0 | 133140.7374 | 40949.8926
76.016 | 3140 | 42.6 | 2.2531 | 1532.0986 | -927.3534 | 594.7464 | 6911.4534 | 138.2291 | 2265.0741 | 96492.1566 | 96492.1566 | 0 | 133140.7374 | 40949.8926
76.035 | 3141 | 42.6 | 2.2153 | 1506.4334 | -927.3534 | 594.7464 | 6911.4534 | 138.2291 | 2239.4089 | 95398.8188 | 95398.8188 | 0 | 133140.7374 | 40949.8926
76.055 | 3142 | 42.7 | 2.2008 | 1496.5257 | -931.7123 | 597.5419 | 6915.8123 | 138.3162 | 2232.3838 | 95322.7898 | 95322.7898 | 0 | 133140.7374 | 40949.8926
76.074 | 3143 | 42.8 | 2.2464 | 1527.5552 | -936.0814 | 600.344 | 6920.1814 | 138.4036 | 2266.3029 | 96997.7622 | 96997.7622 | 0 | 133140.7374 | 40949.8926
76.094 | 3144 | 42.8 | 2.3041 | 1566.7686 | -936.0814 | 600.344 | 6920.1814 | 138.4036 | 2305.5162 | 98676.0946 | 98676.0946 | 0 | 133140.7374 | 40949.8926
76.113 | 3144 | 42.9 | 2.3027 | 1565.8384 | -940.4607 | 603.1526 | 6924.5607 | 138.4912 | 2307.4822 | 98990.9875 | 98990.9875 | 0 | 133140.7374 | 40949.8926
76.133 | 3145 | 42.9 | 2.2417 | 1524.3679 | -940.4607 | 603.1526 | 6924.5607 | 138.4912 | 2266.0117 | 97211.9036 | 97211.9036 | 0 | 133140.7374 | 40949.8926
76.152 | 3146 | 43 | 2.184 | 1485.1417 | -944.8503 | 605.9678 | 6928.9503 | 138.579 | 2229.6885 | 95876.6066 | 95876.6066 | 0 | 133140.7374 | 40949.8926
76.172 | 3147 | 43 | 2.1674 | 1473.8354 | -944.8503 | 605.9678 | 6928.9503 | 138.579 | 2218.3822 | 95390.4326 | 95390.4326 | 0 | 133140.7374 | 40949.8926
76.191 | 3148 | 43.1 | 2.2053 | 1499.619 | -949.25 | 608.7895 | 6933.35 | 138.667 | 2247.0755 | 96848.9554 | 96848.9554 | 0 | 133140.7374 | 40949.8926
76.211 | 3149 | 43.2 | 2.2679 | 1542.2002 | -953.66 | 611.6178 | 6937.76 | 138.7552 | 2292.5732 | 99039.1625 | 99039.1625 | 0 | 133140.7374 | 40949.8926
76.23 | 3149 | 43.2 | 2.2911 | 1557.9457 | -953.66 | 611.6178 | 6937.76 | 138.7552 | 2308.3188 | 99719.37 | 99719.37 | 0 | 133140.7374 | 40949.8926
76.25 | 3150 | 43.3 | 2.2749 | 1546.9123 | -958.0802 | 614.4527 | 6942.1802 | 138.8436 | 2300.2086 | 99599.032 | 99599.032 | 0 | 133140.7374 | 40949.8926
76.27 | 3151 | 43.3 | 2.2524 | 1531.6111 | -958.0802 | 614.4527 | 6942.1802 | 138.8436 | 2284.9074 | 98936.4889 | 98936.4889 | 0 | 133140.7374 | 40949.8926
76.289 | 3152 | 43.4 | 2.2235 | 1511.9725 | -962.5106 | 617.2941 | 6946.6106 | 138.9322 | 2268.1987 | 98439.8254 | 98439.8254 | 0 | 133140.7374 | 40949.8926
76.309 | 3153 | 43.5 | 2.1753 | 1479.1858 | -966.9513 | 620.142 | 6951.0513 | 139.021 | 2238.3488 | 97368.1747 | 97368.1747 | 0 | 133140.7374 | 40949.8926
76.328 | 3154 | 43.5 | 2.1585 | 1467.797 | -966.9513 | 620.142 | 6951.0513 | 139.021 | 2226.9601 | 96872.7627 | 96872.7627 | 0 | 133140.7374 | 40949.8926
76.348 | 3155 | 43.6 | 2.2089 | 1502.0385 | -971.4021 | 622.9965 | 6955.5021 | 139.11 | 2264.145 | 98716.7229 | 98716.7229 | 0 | 133140.7374 | 40949.8926
76.367 | 3155 | 43.6 | 2.2831 | 1552.5257 | -971.4021 | 622.9965 | 6955.5021 | 139.11 | 2314.6322 | 100917.9654 | 100917.9654 | 0 | 133140.7374 | 40949.8926
76.387 | 3156 | 43.7 | 2.3089 | 1570.0711 | -975.8632 | 625.8576 | 6959.9632 | 139.1993 | 2335.128 | 102045.0915 | 102045.0915 | 0 | 133140.7374 | 40949.8926
76.406 | 3157 | 43.7 | 2.2862 | 1554.6185 | -975.8632 | 625.8576 | 6959.9632 | 139.1993 | 2319.6753 | 101369.8101 | 101369.8101 | 0 | 133140.7374 | 40949.8926
76.426 | 3158 | 43.8 | 2.2392 | 1522.6435 | -980.3345 | 628.7252 | 6964.4345 | 139.2887 | 2290.6574 | 100330.7938 | 100330.7938 | 0 | 133140.7374 | 40949.8926
76.445 | 3159 | 43.9 | 2.1548 | 1465.2504 | -984.816 | 631.5993 | 6968.916 | 139.3783 | 2236.228 | 98170.4112 | 98170.4112 | 0 | 133140.7374 | 40949.8926
76.465 | 3160 | 43.9 | 2.0481 | 1392.7298 | -984.816 | 631.5993 | 6968.916 | 139.3783 | 2163.7075 | 94986.7601 | 94986.7601 | 0 | 133140.7374 | 40949.8926
76.484 | 3161 | 44 | 2.0055 | 1363.7229 | -989.3078 | 634.4801 | 6973.4078 | 139.4682 | 2137.6712 | 94057.5313 | 94057.5313 | 0 | 133140.7374 | 40949.8926
76.504 | 3161 | 44 | 2.0589 | 1400.0857 | -989.3078 | 634.4801 | 6973.4078 | 139.4682 | 2174.0339 | 95657.4922 | 95657.4922 | 0 | 133140.7374 | 40949.8926
76.523 | 3162 | 44.1 | 2.1559 | 1466.0353 | -993.8098 | 637.3673 | 6977.9098 | 139.5582 | 2242.9609 | 98914.5741 | 98914.5741 | 0 | 133140.7374 | 40949.8926
76.543 | 3163 | 44.1 | 2.2071 | 1500.8474 | -993.8098 | 637.3673 | 6977.9098 | 139.5582 | 2277.7729 | 100449.7867 | 100449.7867 | 0 | 133140.7374 | 40949.8926
76.563 | 3164 | 44.2 | 2.2273 | 1514.5383 | -998.3219 | 640.2612 | 6982.4219 | 139.6484 | 2294.4479 | 101414.5963 | 101414.5963 | 0 | 133140.7374 | 40949.8926
76.582 | 3165 | 44.3 | 2.2114 | 1503.747 | -1002.8443 | 643.1616 | 6986.9443 | 139.7389 | 2286.6475 | 101298.4835 | 101298.4835 | 0 | 133140.7374 | 40949.8926
76.602 | 3166 | 44.3 | 2.1982 | 1494.7611 | -1002.8443 | 643.1616 | 6986.9443 | 139.7389 | 2277.6616 | 100900.4077 | 100900.4077 | 0 | 133140.7374 | 40949.8926
76.621 | 3167 | 44.4 | 2.1903 | 1489.3857 | -1007.377 | 646.0685 | 6991.477 | 139.8295 | 2275.2837 | 101022.5968 | 101022.5968 | 0 | 133140.7374 | 40949.8926
76.641 | 3167 | 44.4 | 2.1853 | 1486.036 | -1007.377 | 646.0685 | 6991.477 | 139.8295 | 2271.934 | 100873.8709 | 100873.8709 | 0 | 133140.7374 | 40949.8926
76.66 | 3168 | 44.5 | 2.2191 | 1509.0152 | -1011.9198 | 648.982 | 6996.0198 | 139.9204 | 2297.9176 | 102257.3337 | 102257.3337 | 0 | 133140.7374 | 40949.8926
76.68 | 3169 | 44.5 | 2.2417 | 1524.3589 | -1011.9198 | 648.982 | 6996.0198 | 139.9204 | 2313.2613 | 102940.1277 | 102940.1277 | 0 | 133140.7374 | 40949.8926
76.699 | 3170 | 44.6 | 2.2294 | 1516.0032 | -1016.4729 | 651.9021 | 7000.5729 | 140.0115 | 2307.9167 | 102933.0841 | 102933.0841 | 0 | 133140.7374 | 40949.8926
76.719 | 3171 | 44.6 | 2.2337 | 1518.8967 | -1016.4729 | 651.9021 | 7000.5729 | 140.0115 | 2310.8102 | 103062.1357 | 103062.1357 | 0 | 133140.7374 | 40949.8926
76.738 | 3172 | 44.7 | 2.2327 | 1518.2357 | -1021.0362 | 654.8287 | 7005.1362 | 140.1027 | 2313.1671 | 103398.5699 | 103398.5699 | 0 | 133140.7374 | 40949.8926
76.758 | 3173 | 44.8 | 2.2331 | 1518.5379 | -1025.6097 | 657.7618 | 7009.7097 | 140.1942 | 2316.494 | 103778.9292 | 103778.9292 | 0 | 133140.7374 | 40949.8926
76.777 | 3174 | 44.8 | 2.2333 | 1518.648 | -1025.6097 | 657.7618 | 7009.7097 | 140.1942 | 2316.604 | 103783.8578 | 103783.8578 | 0 | 133140.7374 | 40949.8926
76.797 | 3174 | 44.9 | 2.2235 | 1512.0092 | -1030.1934 | 660.7015 | 7014.2934 | 140.2859 | 2312.9966 | 103853.5486 | 103853.5486 | 0 | 133140.7374 | 40949.8926
76.816 | 3175 | 44.9 | 2.2162 | 1506.9822 | -1030.1934 | 660.7015 | 7014.2934 | 140.2859 | 2307.9696 | 103627.833 | 103627.833 | 0 | 133140.7374 | 40949.8926
76.836 | 3176 | 45 | 2.1428 | 1457.1028 | -1034.7873 | 663.6478 | 7018.8873 | 140.3777 | 2261.1284 | 101750.7762 | 101750.7762 | 0 | 133140.7374 | 40949.8926
76.855 | 3177 | 45 | 2.0274 | 1378.6078 | -1034.7873 | 663.6478 | 7018.8873 | 140.3777 | 2182.6334 | 98218.5012 | 98218.5012 | 0 | 133140.7374 | 40949.8926
76.875 | 3178 | 45.1 | 1.9607 | 1333.2963 | -1039.3915 | 666.6006 | 7023.4915 | 140.4698 | 2140.3668 | 96530.5427 | 96530.5427 | 0 | 133140.7374 | 40949.8926
76.895 | 3179 | 45.1 | 1.9544 | 1329.0198 | -1039.3915 | 666.6006 | 7023.4915 | 140.4698 | 2136.0902 | 96337.6701 | 96337.6701 | 0 | 133140.7374 | 40949.8926
76.914 | 3180 | 45.2 | 1.9486 | 1325.0509 | -1044.0059 | 669.56 | 7028.1059 | 140.5621 | 2135.173 | 96509.8187 | 96509.8187 | 0 | 133140.7374 | 40949.8926
76.934 | 3181 | 45.2 | 1.913 | 1300.806 | -1044.0059 | 669.56 | 7028.1059 | 140.5621 | 2110.9281 | 95413.9511 | 95413.9511 | 0 | 133140.7374 | 40949.8926
76.953 | 3181 | 45.3 | 1.883 | 1280.4291 | -1048.6305 | 672.5259 | 7032.7305 | 140.6546 | 2093.6096 | 94840.5149 | 94840.5149 | 0 | 133140.7374 | 40949.8926
76.973 | 3182 | 45.3 | 1.9267 | 1310.1692 | -1048.6305 | 672.5259 | 7032.7305 | 140.6546 | 2123.3497 | 96187.742 | 96187.742 | 0 | 133140.7374 | 40949.8926
76.992 | 3183 | 45.4 | 2.047 | 1391.9529 | -1053.2653 | 675.4984 | 7037.3653 | 140.7473 | 2208.1987 | 100252.2196 | 100252.2196 | 0 | 133140.7374 | 40949.8926
77.012 | 3184 | 45.4 | 2.1094 | 1434.4006 | -1053.2653 | 675.4984 | 7037.3653 | 140.7473 | 2250.6464 | 102179.3447 | 102179.3447 | 0 | 133140.7374 | 40949.8926
77.031 | 3185 | 45.5 | 2.1404 | 1455.5053 | -1057.9104 | 678.4775 | 7042.0104 | 140.8402 | 2274.823 | 103504.4448 | 103504.4448 | 0 | 133140.7374 | 40949.8926
77.051 | 3186 | 45.6 | 2.1786 | 1481.4478 | -1062.5656 | 681.4631 | 7046.6656 | 140.9333 | 2303.8442 | 105055.2941 | 105055.2941 | 0 | 133140.7374 | 40949.8926
77.07 | 3187 | 45.6 | 2.2465 | 1527.6344 | -1062.5656 | 681.4631 | 7046.6656 | 140.9333 | 2350.0307 | 107161.4015 | 107161.4015 | 0 | 133140.7374 | 40949.8926
77.09 | 3188 | 45.7 | 2.1579 | 1467.3486 | -1067.2311 | 684.4552 | 7051.3311 | 141.0266 | 2292.8304 | 104782.3512 | 104782.3512 | 0 | 133140.7374 | 40949.8926
77.109 | 3189 | 45.7 | 1.9635 | 1335.2014 | -1067.2311 | 684.4552 | 7051.3311 | 141.0266 | 2160.6832 | 98743.2215 | 98743.2215 | 0 | 133140.7374 | 40949.8926
77.129 | 3189 | 45.8 | 1.8882 | 1283.9869 | -1071.9068 | 687.4539 | 7056.0068 | 141.1201 | 2112.561 | 96755.2921 | 96755.2921 | 0 | 133140.7374 | 40949.8926
77.148 | 3190 | 45.8 | 1.9267 | 1310.1492 | -1071.9068 | 687.4539 | 7056.0068 | 141.1201 | 2138.7232 | 97953.5227 | 97953.5227 | 0 | 133140.7374 | 40949.8926
77.168 | 3191 | 45.9 | 1.9851 | 1349.8939 | -1076.5927 | 690.4592 | 7060.6927 | 141.2139 | 2181.5669 | 100133.9198 | 100133.9198 | 0 | 133140.7374 | 40949.8926
77.188 | 3192 | 45.9 | 1.9368 | 1317.0041 | -1076.5927 | 690.4592 | 7060.6927 | 141.2139 | 2148.6772 | 98624.2814 | 98624.2814 | 0 | 133140.7374 | 40949.8926
77.207 | 3193 | 46 | 1.8265 | 1242.0083 | -1081.2889 | 693.471 | 7065.3889 | 141.3078 | 2076.7871 | 95532.2045 | 95532.2045 | 0 | 133140.7374 | 40949.8926
77.227 | 3194 | 46 | 1.8041 | 1226.7678 | -1081.2889 | 693.471 | 7065.3889 | 141.3078 | 2061.5466 | 94831.1435 | 94831.1435 | 0 | 133140.7374 | 40949.8926
77.246 | 3195 | 46.1 | 1.839 | 1250.5182 | -1085.9953 | 696.4894 | 7070.0953 | 141.4019 | 2088.4094 | 96275.6755 | 96275.6755 | 0 | 133140.7374 | 40949.8926
77.266 | 3196 | 46.1 | 1.8633 | 1267.0294 | -1085.9953 | 696.4894 | 7070.0953 | 141.4019 | 2104.9207 | 97036.8445 | 97036.8445 | 0 | 133140.7374 | 40949.8926
77.285 | 3197 | 46.2 | 1.7982 | 1222.7702 | -1090.7118 | 699.5143 | 7074.8118 | 141.4962 | 2063.7807 | 95346.6691 | 95346.6691 | 0 | 133140.7374 | 40949.8926
77.305 | 3198 | 46.2 | 1.7624 | 1198.4543 | -1090.7118 | 699.5143 | 7074.8118 | 141.4962 | 2039.4648 | 94223.2734 | 94223.2734 | 0 | 133140.7374 | 40949.8926
77.324 | 3198 | 46.3 | 1.8079 | 1229.3456 | -1095.4386 | 702.5458 | 7079.5386 | 141.5908 | 2073.4821 | 96002.2233 | 96002.2233 | 0 | 133140.7374 | 40949.8926
77.344 | 3199 | 46.3 | 1.911 | 1299.4878 | -1095.4386 | 702.5458 | 7079.5386 | 141.5908 | 2143.6243 | 99249.8066 | 99249.8066 | 0 | 133140.7374 | 40949.8926
77.363 | 3200 | 46.4 | 1.96 | 1332.8302 | -1100.1757 | 705.5838 | 7084.2757 | 141.6855 | 2180.0995 | 101156.6175 | 101156.6175 | 0 | 133140.7374 | 40949.8926
77.383 | 3201 | 46.4 | 1.989 | 1352.5052 | -1100.1757 | 705.5838 | 7084.2757 | 141.6855 | 2199.7745 | 102069.5387 | 102069.5387 | 0 | 133140.7374 | 40949.8926
77.402 | 3202 | 46.5 | 1.9933 | 1355.4523 | -1104.9229 | 708.6284 | 7089.0229 | 141.7805 | 2205.8611 | 102572.5423 | 102572.5423 | 0 | 133140.7374 | 40949.8926
77.422 | 3203 | 46.5 | 1.9612 | 1333.6059 | -1104.9229 | 708.6284 | 7089.0229 | 141.7805 | 2184.0147 | 101556.6834 | 101556.6834 | 0 | 133140.7374 | 40949.8926
77.441 | 3204 | 46.6 | 1.9067 | 1296.5283 | -1109.6804 | 711.6795 | 7093.7804 | 141.8756 | 2150.0834 | 100193.8866 | 100193.8866 | 0 | 133140.7374 | 40949.8926
77.461 | 3205 | 46.6 | 1.789 | 1216.5305 | -1109.6804 | 711.6795 | 7093.7804 | 141.8756 | 2070.0857 | 96465.9915 | 96465.9915 | 0 | 133140.7374 | 40949.8926
77.48 | 3206 | 46.7 | 1.7662 | 1201.0097 | -1114.4481 | 714.7372 | 7098.5481 | 141.971 | 2057.7178 | 96095.4229 | 96095.4229 | 0 | 133140.7374 | 40949.8926
77.5 | 3207 | 46.7 | 1.769 | 1202.9221 | -1114.4481 | 714.7372 | 7098.5481 | 141.971 | 2059.6303 | 96184.7355 | 96184.7355 | 0 | 133140.7374 | 40949.8926
77.52 | 3208 | 46.8 | 1.798 | 1222.6063 | -1119.226 | 717.8015 | 7103.326 | 142.0665 | 2082.4743 | 97459.7964 | 97459.7964 | 0 | 133140.7374 | 40949.8926
77.539 | 3208 | 46.8 | 1.8285 | 1243.4112 | -1119.226 | 717.8015 | 7103.326 | 142.0665 | 2103.2792 | 98433.4679 | 98433.4679 | 0 | 133140.7374 | 40949.8926
77.559 | 3209 | 46.9 | 1.8535 | 1260.4021 | -1124.0141 | 720.8723 | 7108.1141 | 142.1623 | 2123.4367 | 99589.1812 | 99589.1812 | 0 | 133140.7374 | 40949.8926
77.578 | 3210 | 46.9 | 1.8867 | 1282.949 | -1124.0141 | 720.8723 | 7108.1141 | 142.1623 | 2145.9836 | 100646.6301 | 100646.6301 | 0 | 133140.7374 | 40949.8926
77.598 | 3211 | 47 | 1.9593 | 1332.3229 | -1128.8125 | 723.9496 | 7112.9125 | 142.2582 | 2198.5308 | 103330.9469 | 103330.9469 | 0 | 133140.7374 | 40949.8926
77.617 | 3212 | 47 | 2.0177 | 1372.02 | -1128.8125 | 723.9496 | 7112.9125 | 142.2582 | 2238.2278 | 105196.7081 | 105196.7081 | 0 | 133140.7374 | 40949.8926
77.637 | 3213 | 47.1 | 2.0059 | 1363.9936 | -1133.621 | 727.0335 | 7117.721 | 142.3544 | 2233.3816 | 105192.271 | 105192.271 | 0 | 133140.7374 | 40949.8926
77.656 | 3214 | 47.1 | 2.0327 | 1382.2073 | -1133.621 | 727.0335 | 7117.721 | 142.3544 | 2251.5953 | 106050.139 | 106050.139 | 0 | 133140.7374 | 40949.8926
77.676 | 3215 | 47.2 | 2.0893 | 1420.7527 | -1138.4398 | 730.124 | 7122.5398 | 142.4508 | 2293.3275 | 108245.0576 | 108245.0576 | 0 | 133140.7374 | 40949.8926
77.695 | 3216 | 47.2 | 2.1478 | 1460.5327 | -1138.4398 | 730.124 | 7122.5398 | 142.4508 | 2333.1075 | 110122.6757 | 110122.6757 | 0 | 133140.7374 | 40949.8926
77.715 | 3217 | 47.3 | 2.0352 | 1383.9463 | -1143.2688 | 733.221 | 7127.3688 | 142.5474 | 2259.7147 | 106884.506 | 106884.506 | 0 | 133140.7374 | 40949.8926
77.734 | 3218 | 47.3 | 1.9203 | 1305.774 | -1143.2688 | 733.221 | 7127.3688 | 142.5474 | 2181.5424 | 103186.955 | 103186.955 | 0 | 133140.7374 | 40949.8926
77.754 | 3219 | 47.4 | 1.8338 | 1246.992 | -1148.108 | 736.3246 | 7132.208 | 142.6442 | 2125.9608 | 100770.5416 | 100770.5416 | 0 | 133140.7374 | 40949.8926
77.773 | 3220 | 47.4 | 1.8231 | 1239.6957 | -1148.108 | 736.3246 | 7132.208 | 142.6442 | 2118.6645 | 100424.6973 | 100424.6973 | 0 | 133140.7374 | 40949.8926
77.793 | 3220 | 47.5 | 1.8361 | 1248.5209 | -1152.9575 | 739.4347 | 7137.0575 | 142.7411 | 2130.6968 | 101208.0963 | 101208.0963 | 0 | 133140.7374 | 40949.8926
77.813 | 3221 | 47.5 | 1.761 | 1197.4616 | -1152.9575 | 739.4347 | 7137.0575 | 142.7411 | 2079.6375 | 98782.7806 | 98782.7806 | 0 | 133140.7374 | 40949.8926
77.832 | 3222 | 47.6 | 1.6388 | 1114.3915 | -1157.8172 | 742.5514 | 7141.9172 | 142.8383 | 1999.7812 | 95189.5872 | 95189.5872 | 0 | 133140.7374 | 40949.8926
77.852 | 3223 | 47.6 | 1.584 | 1077.1192 | -1157.8172 | 742.5514 | 7141.9172 | 142.8383 | 1962.509 | 93415.4289 | 93415.4289 | 0 | 133140.7374 | 40949.8926
77.871 | 3224 | 47.7 | 1.6125 | 1096.5112 | -1162.687 | 745.6747 | 7146.787 | 142.9357 | 1985.1216 | 94690.2987 | 94690.2987 | 0 | 133140.7374 | 40949.8926
77.891 | 3225 | 47.7 | 1.6098 | 1094.6782 | -1162.687 | 745.6747 | 7146.787 | 142.9357 | 1983.2886 | 94602.8684 | 94602.8684 | 0 | 133140.7374 | 40949.8926
77.91 | 3226 | 47.8 | 1.5292 | 1039.847 | -1167.5672 | 748.8045 | 7151.6672 | 143.0333 | 1931.6848 | 92334.5334 | 92334.5334 | 0 | 133140.7374 | 40949.8926
77.93 | 3227 | 47.8 | 1.4283 | 971.2499 | -1167.5672 | 748.8045 | 7151.6672 | 143.0333 | 1863.0877 | 89055.5941 | 89055.5941 | 0 | 133140.7374 | 40949.8926
77.949 | 3228 | 47.8 | 1.4267 | 970.1868 | -1167.5672 | 748.8045 | 7151.6672 | 143.0333 | 1862.0246 | 89004.7769 | 89004.7769 | 0 | 133140.7374 | 40949.8926
77.969 | 3229 | 47.9 | 1.5296 | 1040.1343 | -1172.4575 | 751.9408 | 7156.5575 | 143.1311 | 1935.2063 | 92696.3825 | 92696.3825 | 0 | 133140.7374 | 40949.8926
77.988 | 3230 | 47.9 | 1.6419 | 1116.4684 | -1172.4575 | 751.9408 | 7156.5575 | 143.1311 | 2011.5404 | 96352.7838 | 96352.7838 | 0 | 133140.7374 | 40949.8926
78.008 | 3231 | 48 | 1.7006 | 1156.3859 | -1177.358 | 755.0837 | 7161.458 | 143.2292 | 2054.6988 | 98625.5408 | 98625.5408 | 0 | 133140.7374 | 40949.8926
78.027 | 3232 | 48 | 1.7418 | 1184.4507 | -1177.358 | 755.0837 | 7161.458 | 143.2292 | 2082.7636 | 99972.6541 | 99972.6541 | 0 | 133140.7374 | 40949.8926
78.047 | 3233 | 48.1 | 1.8087 | 1229.9001 | -1182.2688 | 758.2332 | 7166.3688 | 143.3274 | 2131.4606 | 102523.2566 | 102523.2566 | 0 | 133140.7374 | 40949.8926
78.066 | 3234 | 48.1 | 1.7975 | 1222.3299 | -1182.2688 | 758.2332 | 7166.3688 | 143.3274 | 2123.8905 | 102159.1308 | 102159.1308 | 0 | 133140.7374 | 40949.8926
78.086 | 3234 | 48.2 | 1.6948 | 1152.4729 | -1187.1898 | 761.3892 | 7171.2898 | 143.4258 | 2057.2879 | 99161.277 | 99161.277 | 0 | 133140.7374 | 40949.8926
78.105 | 3235 | 48.2 | 1.5456 | 1051.0212 | -1187.1898 | 761.3892 | 7171.2898 | 143.4258 | 1955.8362 | 94271.3041 | 94271.3041 | 0 | 133140.7374 | 40949.8926
78.125 | 3236 | 48.3 | 1.6337 | 1110.9262 | -1192.121 | 764.5518 | 7176.221 | 143.5244 | 2019.0024 | 97517.8169 | 97517.8169 | 0 | 133140.7374 | 40949.8926
78.145 | 3237 | 48.3 | 1.8123 | 1232.3609 | -1192.121 | 764.5518 | 7176.221 | 143.5244 | 2140.4371 | 103383.1102 | 103383.1102 | 0 | 133140.7374 | 40949.8926
78.164 | 3238 | 48.4 | 1.9703 | 1339.8313 | -1197.0624 | 767.7209 | 7181.1624 | 143.6232 | 2251.1754 | 108956.8916 | 108956.8916 | 0 | 133140.7374 | 40949.8926
78.184 | 3239 | 48.4 | 1.9687 | 1338.6938 | -1197.0624 | 767.7209 | 7181.1624 | 143.6232 | 2250.0379 | 108901.8347 | 108901.8347 | 0 | 133140.7374 | 40949.8926
78.203 | 3240 | 48.4 | 1.9687 | 1338.7195 | -1197.0624 | 767.7209 | 7181.1624 | 143.6232 | 2250.0636 | 108903.078 | 108903.078 | 0 | 133140.7374 | 40949.8926
78.223 | 3241 | 48.5 | 1.9964 | 1357.5365 | -1202.0141 | 770.8966 | 7186.1141 | 143.7223 | 2272.1553 | 110199.5343 | 110199.5343 | 0 | 133140.7374 | 40949.8926
78.242 | 3242 | 48.5 | 2.0386 | 1386.2724 | -1202.0141 | 770.8966 | 7186.1141 | 143.7223 | 2300.8913 | 111593.2262 | 111593.2262 | 0 | 133140.7374 | 40949.8926
78.262 | 3243 | 48.6 | 2.0037 | 1362.4827 | -1206.9759 | 774.0788 | 7191.0759 | 143.8215 | 2280.383 | 110826.6132 | 110826.6132 | 0 | 133140.7374 | 40949.8926
78.281 | 3244 | 48.6 | 1.874 | 1274.3247 | -1206.9759 | 774.0788 | 7191.0759 | 143.8215 | 2192.2251 | 106542.1381 | 106542.1381 | 0 | 133140.7374 | 40949.8926
78.301 | 3245 | 48.7 | 1.7513 | 1190.9085 | -1211.948 | 777.2676 | 7196.048 | 143.921 | 2112.0971 | 102859.1283 | 102859.1283 | 0 | 133140.7374 | 40949.8926
78.32 | 3246 | 48.7 | 1.6694 | 1135.2211 | -1211.948 | 777.2676 | 7196.048 | 143.921 | 2056.4097 | 100147.1505 | 100147.1505 | 0 | 133140.7374 | 40949.8926
78.34 | 3247 | 48.8 | 1.7362 | 1180.6071 | -1216.9303 | 780.4629 | 7201.0303 | 144.0206 | 2105.0906 | 102728.4207 | 102728.4207 | 0 | 133140.7374 | 40949.8926
78.359 | 3248 | 48.8 | 1.775 | 1206.9823 | -1216.9303 | 780.4629 | 7201.0303 | 144.0206 | 2131.4658 | 104015.5312 | 104015.5312 | 0 | 133140.7374 | 40949.8926
78.379 | 3249 | 48.9 | 1.7326 | 1178.1762 | -1221.9229 | 783.6648 | 7206.0229 | 144.1205 | 2105.9615 | 102981.5154 | 102981.5154 | 0 | 133140.7374 | 40949.8926
78.398 | 3250 | 48.9 | 1.6831 | 1144.5328 | -1221.9229 | 783.6648 | 7206.0229 | 144.1205 | 2072.3181 | 101336.3531 | 101336.3531 | 0 | 133140.7374 | 40949.8926
78.418 | 3251 | 49 | 1.6785 | 1141.3867 | -1226.9256 | 786.8733 | 7211.0256 | 144.2205 | 2072.4805 | 101551.5454 | 101551.5454 | 0 | 133140.7374 | 40949.8926
78.438 | 3252 | 49 | 1.7658 | 1200.757 | -1226.9256 | 786.8733 | 7211.0256 | 144.2205 | 2131.8508 | 104460.6903 | 104460.6903 | 0 | 133140.7374 | 40949.8926
78.457 | 3253 | 49.1 | 1.9004 | 1292.2671 | -1231.9386 | 790.0883 | 7216.0386 | 144.3208 | 2226.6762 | 109329.7993 | 109329.7993 | 0 | 133140.7374 | 40949.8926
78.477 | 3254 | 49.1 | 1.9679 | 1338.1686 | -1231.9386 | 790.0883 | 7216.0386 | 144.3208 | 2272.5777 | 111583.5629 | 111583.5629 | 0 | 133140.7374 | 40949.8926
78.496 | 3254 | 49.1 | 1.9305 | 1312.7715 | -1231.9386 | 790.0883 | 7216.0386 | 144.3208 | 2247.1806 | 110336.5665 | 110336.5665 | 0 | 133140.7374 | 40949.8926
78.516 | 3255 | 49.2 | 1.8523 | 1259.5735 | -1236.9618 | 793.3098 | 7221.0618 | 144.4212 | 2197.3046 | 108107.3845 | 108107.3845 | 0 | 133140.7374 | 40949.8926
78.535 | 3256 | 49.2 | 1.7773 | 1208.5843 | -1236.9618 | 793.3098 | 7221.0618 | 144.4212 | 2146.3154 | 105598.7165 | 105598.7165 | 0 | 133140.7374 | 40949.8926
78.555 | 3257 | 49.3 | 1.7139 | 1165.4736 | -1241.9952 | 796.5379 | 7226.0952 | 144.5219 | 2106.5335 | 103852.1007 | 103852.1007 | 0 | 133140.7374 | 40949.8926
78.574 | 3258 | 49.3 | 1.612 | 1096.1757 | -1241.9952 | 796.5379 | 7226.0952 | 144.5219 | 2037.2356 | 100435.7151 | 100435.7151 | 0 | 133140.7374 | 40949.8926
78.594 | 3259 | 49.4 | 1.5175 | 1031.8896 | -1247.0388 | 799.7726 | 7231.1388 | 144.6228 | 1976.285 | 97628.477 | 97628.477 | 0 | 133140.7374 | 40949.8926
78.613 | 3260 | 49.4 | 1.5486 | 1053.0475 | -1247.0388 | 799.7726 | 7231.1388 | 144.6228 | 1997.4429 | 98673.6793 | 98673.6793 | 0 | 133140.7374 | 40949.8926
78.633 | 3261 | 49.5 | 1.648 | 1120.611 | -1252.0927 | 803.0138 | 7236.1927 | 144.7239 | 2068.3487 | 102383.2627 | 102383.2627 | 0 | 133140.7374 | 40949.8926
78.652 | 3262 | 49.5 | 1.8304 | 1244.6939 | -1252.0927 | 803.0138 | 7236.1927 | 144.7239 | 2192.4316 | 108525.3652 | 108525.3652 | 0 | 133140.7374 | 40949.8926
78.672 | 3263 | 49.6 | 1.9677 | 1338.0444 | -1257.1567 | 806.2616 | 7241.2567 | 144.8251 | 2289.1311 | 113540.9036 | 113540.9036 | 0 | 133140.7374 | 40949.8926
78.691 | 3264 | 49.6 | 1.9838 | 1348.9751 | -1257.1567 | 806.2616 | 7241.2567 | 144.8251 | 2300.0618 | 114083.0675 | 114083.0675 | 0 | 133140.7374 | 40949.8926
78.711 | 3265 | 49.6 | 1.9377 | 1317.6444 | -1257.1567 | 806.2616 | 7241.2567 | 144.8251 | 2268.7312 | 112529.066 | 112529.066 | 0 | 133140.7374 | 40949.8926
78.73 | 3266 | 49.7 | 1.8439 | 1253.8387 | -1262.231 | 809.516 | 7246.331 | 144.9266 | 2208.2812 | 109751.5772 | 109751.5772 | 0 | 133140.7374 | 40949.8926
78.75 | 3267 | 49.7 | 1.7122 | 1164.2834 | -1262.231 | 809.516 | 7246.331 | 144.9266 | 2118.726 | 105300.6807 | 105300.6807 | 0 | 133140.7374 | 40949.8926
78.77 | 3268 | 49.8 | 1.5593 | 1060.2983 | -1267.3155 | 812.7768 | 7251.4155 | 145.0283 | 2018.1034 | 100501.5509 | 100501.5509 | 0 | 133140.7374 | 40949.8926
78.789 | 3269 | 49.8 | 1.4904 | 1013.466 | -1267.3155 | 812.7768 | 7251.4155 | 145.0283 | 1971.2711 | 98169.3017 | 98169.3017 | 0 | 133140.7374 | 40949.8926
78.809 | 3270 | 49.9 | 1.559 | 1060.1212 | -1272.4103 | 816.0443 | 7256.5103 | 145.1302 | 2021.2956 | 100862.6527 | 100862.6527 | 0 | 133140.7374 | 40949.8926
78.828 | 3271 | 49.9 | 1.6762 | 1139.8052 | -1272.4103 | 816.0443 | 7256.5103 | 145.1302 | 2100.9796 | 104838.8845 | 104838.8845 | 0 | 133140.7374 | 40949.8926
78.848 | 3272 | 49.9 | 1.79 | 1217.2251 | -1272.4103 | 816.0443 | 7256.5103 | 145.1302 | 2178.3996 | 108702.1411 | 108702.1411 | 0 | 133140.7374 | 40949.8926
78.867 | 3273 | 50 | 1.8696 | 1271.3433 | -1277.5152 | 819.3183 | 7261.6152 | 145.2323 | 2235.8938 | 111794.6915 | 111794.6915 | 0 | 133140.7374 | 40949.8926
78.887 | 3274 | 50 | 1.8381 | 1249.8935 | -1277.5152 | 819.3183 | 7261.6152 | 145.2323 | 2214.444 | 110722.2019 | 110722.2019 | 0 | 133140.7374 | 40949.8926
78.906 | 3275 | 50.1 | 1.7507 | 1190.4571 | -1282.6304 | 822.5988 | 7266.7304 | 145.3346 | 2158.3905 | 108135.3664 | 108135.3664 | 0 | 133140.7374 | 40949.8926
78.926 | 3276 | 50.1 | 1.6569 | 1126.7256 | -1282.6304 | 822.5988 | 7266.7304 | 145.3346 | 2094.659 | 104942.417 | 104942.417 | 0 | 133140.7374 | 40949.8926
78.945 | 3277 | 50.2 | 1.7311 | 1177.1457 | -1287.7558 | 825.8859 | 7271.8558 | 145.4371 | 2148.4687 | 107853.131 | 107853.131 | 0 | 133140.7374 | 40949.8926
78.965 | 3278 | 50.2 | 1.7463 | 1187.4836 | -1287.7558 | 825.8859 | 7271.8558 | 145.4371 | 2158.8067 | 108372.0943 | 108372.0943 | 0 | 133140.7374 | 40949.8926
78.984 | 3279 | 50.2 | 1.814 | 1233.5345 | -1287.7558 | 825.8859 | 7271.8558 | 145.4371 | 2204.8576 | 110683.8511 | 110683.8511 | 0 | 133140.7374 | 40949.8926
79.004 | 3280 | 50.3 | 1.7855 | 1214.1083 | -1292.8914 | 829.1796 | 7276.9914 | 145.5398 | 2188.8277 | 110098.0357 | 110098.0357 | 0 | 133140.7374 | 40949.8926
79.023 | 3281 | 50.3 | 1.7588 | 1195.9764 | -1292.8914 | 829.1796 | 7276.9914 | 145.5398 | 2170.6959 | 109186.0017 | 109186.0017 | 0 | 133140.7374 | 40949.8926
79.043 | 3282 | 50.4 | 1.7248 | 1172.8643 | -1298.0372 | 832.4798 | 7282.1372 | 145.6427 | 2150.9868 | 108409.7348 | 108409.7348 | 0 | 133140.7374 | 40949.8926
79.063 | 3283 | 50.4 | 1.6518 | 1123.2465 | -1298.0372 | 832.4798 | 7282.1372 | 145.6427 | 2101.3691 | 105909.0007 | 105909.0007 | 0 | 133140.7374 | 40949.8926
79.082 | 3284 | 50.5 | 1.6113 | 1095.6789 | -1303.1933 | 835.7866 | 7287.2933 | 145.7459 | 2077.2113 | 104899.1726 | 104899.1726 | 0 | 133140.7374 | 40949.8926
79.102 | 3285 | 50.5 | 1.6003 | 1088.2372 | -1303.1933 | 835.7866 | 7287.2933 | 145.7459 | 2069.7696 | 104523.3647 | 104523.3647 | 0 | 133140.7374 | 40949.8926
79.121 | 3286 | 50.6 | 1.6653 | 1132.3857 | -1308.3596 | 839.0999 | 7292.4596 | 145.8492 | 2117.3348 | 107137.1409 | 107137.1409 | 0 | 133140.7374 | 40949.8926
79.141 | 3287 | 50.6 | 1.7507 | 1190.4977 | -1308.3596 | 839.0999 | 7292.4596 | 145.8492 | 2175.4468 | 110077.6084 | 110077.6084 | 0 | 133140.7374 | 40949.8926
79.16 | 3288 | 50.6 | 1.8406 | 1251.6392 | -1308.3596 | 839.0999 | 7292.4596 | 145.8492 | 2236.5883 | 113171.3668 | 113171.3668 | 0 | 133140.7374 | 40949.8926
79.18 | 3289 | 50.6 | 1.9258 | 1309.5181 | -1308.3596 | 839.0999 | 7292.4596 | 145.8492 | 2294.4672 | 116100.0404 | 116100.0404 | 0 | 133140.7374 | 40949.8926
79.199 | 3290 | 50.6 | 1.8233 | 1239.8527 | -1308.3596 | 839.0999 | 7292.4596 | 145.8492 | 2224.8018 | 112574.9705 | 112574.9705 | 0 | 133140.7374 | 40949.8926
79.219 | 3291 | 50.6 | 1.8226 | 1239.3721 | -1308.3596 | 839.0999 | 7292.4596 | 145.8492 | 2224.3212 | 112550.6532 | 112550.6532 | 0 | 133140.7374 | 40949.8926
79.238 | 3292 | 50.5 | 1.8238 | 1240.1778 | -1303.1933 | 835.7866 | 7287.2933 | 145.7459 | 2221.7102 | 112196.3676 | 112196.3676 | 0 | 133140.7374 | 40949.8926
79.258 | 3293 | 50.5 | 1.8528 | 1259.9137 | -1303.1933 | 835.7866 | 7287.2933 | 145.7459 | 2241.4461 | 113193.0294 | 113193.0294 | 0 | 133140.7374 | 40949.8926
79.277 | 3294 | 50.5 | 1.8329 | 1246.3474 | -1303.1933 | 835.7866 | 7287.2933 | 145.7459 | 2227.8798 | 112507.9298 | 112507.9298 | 0 | 133140.7374 | 40949.8926
79.297 | 3295 | 50.5 | 1.81 | 1230.8203 | -1303.1933 | 835.7866 | 7287.2933 | 145.7459 | 2212.3528 | 111723.8156 | 111723.8156 | 0 | 133140.7374 | 40949.8926
79.316 | 3296 | 50.6 | 1.7849 | 1213.7652 | -1308.3596 | 839.0999 | 7292.4596 | 145.8492 | 2198.7143 | 111254.9437 | 111254.9437 | 0 | 133140.7374 | 40949.8926
79.336 | 3297 | 50.6 | 1.7248 | 1172.8484 | -1308.3596 | 839.0999 | 7292.4596 | 145.8492 | 2157.7975 | 109184.5547 | 109184.5547 | 0 | 133140.7374 | 40949.8926
79.355 | 3297 | 50.7 | 1.6446 | 1118.3258 | -1313.536 | 842.4198 | 7297.636 | 145.9527 | 2106.6983 | 106809.6052 | 106809.6052 | 0 | 133140.7374 | 40949.8926
79.375 | 3298 | 50.7 | 1.5541 | 1056.7944 | -1313.536 | 842.4198 | 7297.636 | 145.9527 | 2045.1669 | 103689.9631 | 103689.9631 | 0 | 133140.7374 | 40949.8926
79.395 | 3299 | 50.8 | 1.4718 | 1000.8464 | -1318.7228 | 845.7462 | 7302.8228 | 146.0565 | 1992.6491 | 101226.5734 | 101226.5734 | 0 | 133140.7374 | 40949.8926
79.414 | 3300 | 50.8 | 1.4328 | 974.2742 | -1318.7228 | 845.7462 | 7302.8228 | 146.0565 | 1966.0769 | 99876.7043 | 99876.7043 | 0 | 133140.7374 | 40949.8926
79.434 | 3301 | 50.8 | 1.4626 | 994.5762 | -1318.7228 | 845.7462 | 7302.8228 | 146.0565 | 1986.3788 | 100908.0439 | 100908.0439 | 0 | 133140.7374 | 40949.8926
79.453 | 3302 | 50.9 | 1.507 | 1024.7273 | -1323.9197 | 849.0792 | 7308.0197 | 146.1604 | 2019.9669 | 102816.3158 | 102816.3158 | 0 | 133140.7374 | 40949.8926
79.473 | 3303 | 50.9 | 1.5104 | 1027.0987 | -1323.9197 | 849.0792 | 7308.0197 | 146.1604 | 2022.3383 | 102937.0208 | 102937.0208 | 0 | 133140.7374 | 40949.8926
79.492 | 3304 | 50.9 | 1.4958 | 1017.1242 | -1323.9197 | 849.0792 | 7308.0197 | 146.1604 | 2012.3638 | 102429.3183 | 102429.3183 | 0 | 133140.7374 | 40949.8926
79.512 | 3305 | 51 | 1.4924 | 1014.847 | -1329.1268 | 852.4187 | 7313.2268 | 146.2645 | 2013.5303 | 102690.0455 | 102690.0455 | 0 | 133140.7374 | 40949.8926
79.531 | 3306 | 51 | 1.4951 | 1016.6929 | -1329.1268 | 852.4187 | 7313.2268 | 146.2645 | 2015.3761 | 102784.1826 | 102784.1826 | 0 | 133140.7374 | 40949.8926
79.551 | 3307 | 51.1 | 1.5325 | 1042.0782 | -1334.3442 | 855.7648 | 7318.4442 | 146.3689 | 2044.2119 | 104459.2294 | 104459.2294 | 0 | 133140.7374 | 40949.8926
79.57 | 3308 | 51.1 | 1.6239 | 1104.2579 | -1334.3442 | 855.7648 | 7318.4442 | 146.3689 | 2106.3917 | 107636.6135 | 107636.6135 | 0 | 133140.7374 | 40949.8926
79.59 | 3309 | 51.1 | 1.6861 | 1146.5324 | -1334.3442 | 855.7648 | 7318.4442 | 146.3689 | 2148.6662 | 109796.8409 | 109796.8409 | 0 | 133140.7374 | 40949.8926
79.609 | 3310 | 51.2 | 1.6673 | 1133.7562 | -1339.5718 | 859.1175 | 7323.6718 | 146.4734 | 2139.3472 | 109534.5743 | 109534.5743 | 0 | 133140.7374 | 40949.8926
79.629 | 3311 | 51.2 | 1.5762 | 1071.795 | -1339.5718 | 859.1175 | 7323.6718 | 146.4734 | 2077.3859 | 106362.16 | 106362.16 | 0 | 133140.7374 | 40949.8926
79.648 | 3312 | 51.3 | 1.465 | 996.1954 | -1344.8096 | 862.4767 | 7328.9096 | 146.5782 | 2005.2503 | 102869.3402 | 102869.3402 | 0 | 133140.7374 | 40949.8926
79.668 | 3313 | 51.3 | 1.3839 | 941.0639 | -1344.8096 | 862.4767 | 7328.9096 | 146.5782 | 1950.1188 | 100041.0921 | 100041.0921 | 0 | 133140.7374 | 40949.8926
79.688 | 3314 | 51.3 | 1.3864 | 942.7644 | -1344.8096 | 862.4767 | 7328.9096 | 146.5782 | 1951.8193 | 100128.3294 | 100128.3294 | 0 | 133140.7374 | 40949.8926
79.707 | 3315 | 51.4 | 1.4613 | 993.6568 | -1350.0576 | 865.8424 | 7334.1576 | 146.6832 | 2006.1824 | 103117.777 | 103117.777 | 0 | 133140.7374 | 40949.8926
79.727 | 3316 | 51.4 | 1.4807 | 1006.8946 | -1350.0576 | 865.8424 | 7334.1576 | 146.6832 | 2019.4202 | 103798.1966 | 103798.1966 | 0 | 133140.7374 | 40949.8926
79.746 | 3317 | 51.5 | 1.4223 | 967.1821 | -1355.3159 | 869.2148 | 7339.4159 | 146.7883 | 1983.1852 | 102134.0383 | 102134.0383 | 0 | 133140.7374 | 40949.8926
79.766 | 3318 | 51.5 | 1.3628 | 926.6799 | -1355.3159 | 869.2148 | 7339.4159 | 146.7883 | 1942.683 | 100048.1745 | 100048.1745 | 0 | 133140.7374 | 40949.8926
79.785 | 3319 | 51.5 | 1.34 | 911.2234 | -1355.3159 | 869.2148 | 7339.4159 | 146.7883 | 1927.2265 | 99252.1629 | 99252.1629 | 0 | 133140.7374 | 40949.8926
79.805 | 3320 | 51.6 | 1.3593 | 924.3058 | -1360.5844 | 872.5936 | 7344.6844 | 146.8937 | 1943.7931 | 100299.7225 | 100299.7225 | 0 | 133140.7374 | 40949.8926
79.824 | 3321 | 51.6 | 1.396 | 949.2922 | -1360.5844 | 872.5936 | 7344.6844 | 146.8937 | 1968.7796 | 101589.0255 | 101589.0255 | 0 | 133140.7374 | 40949.8926
79.844 | 3322 | 51.6 | 1.4231 | 967.7344 | -1360.5844 | 872.5936 | 7344.6844 | 146.8937 | 1987.2217 | 102540.6412 | 102540.6412 | 0 | 133140.7374 | 40949.8926
79.863 | 3323 | 51.7 | 1.3878 | 943.6912 | -1365.8631 | 875.979 | 7349.9631 | 146.9993 | 1966.6695 | 101676.8129 | 101676.8129 | 0 | 133140.7374 | 40949.8926
79.883 | 3325 | 51.7 | 1.3197 | 897.4138 | -1365.8631 | 875.979 | 7349.9631 | 146.9993 | 1920.3921 | 99284.2717 | 99284.2717 | 0 | 133140.7374 | 40949.8926
79.902 | 3326 | 51.7 | 1.2972 | 882.1184 | -1365.8631 | 875.979 | 7349.9631 | 146.9993 | 1905.0967 | 98493.4981 | 98493.4981 | 0 | 133140.7374 | 40949.8926
79.922 | 3327 | 51.8 | 1.3439 | 913.8455 | -1371.152 | 879.371 | 7355.252 | 147.105 | 1940.3215 | 100508.656 | 100508.656 | 0 | 133140.7374 | 40949.8926
79.941 | 3328 | 51.8 | 1.3546 | 921.1197 | -1371.152 | 879.371 | 7355.252 | 147.105 | 1947.5958 | 100885.4606 | 100885.4606 | 0 | 133140.7374 | 40949.8926
79.961 | 3329 | 51.9 | 1.3044 | 886.9762 | -1376.4511 | 882.7696 | 7360.5511 | 147.211 | 1916.9568 | 99490.0584 | 99490.0584 | 0 | 133140.7374 | 40949.8926
79.98 | 3330 | 51.9 | 1.2195 | 829.2633 | -1376.4511 | 882.7696 | 7360.5511 | 147.211 | 1859.2439 | 96494.7594 | 96494.7594 | 0 | 133140.7374 | 40949.8926
80 | 3331 | 51.9 | 1.1911 | 809.9573 | -1376.4511 | 882.7696 | 7360.5511 | 147.211 | 1839.9379 | 95492.7779 | 95492.7779 | 0 | 133140.7374 | 40949.8926
80.02 | 3332 | 52 | 1.1812 | 803.1891 | -1381.7605 | 886.1746 | 7365.8605 | 147.3172 | 1836.6809 | 95507.4076 | 95507.4076 | 0 | 133140.7374 | 40949.8926
80.039 | 3333 | 52 | 1.143 | 777.2127 | -1381.7605 | 886.1746 | 7365.8605 | 147.3172 | 1810.7046 | 94156.6374 | 94156.6374 | 0 | 133140.7374 | 40949.8926
80.059 | 3334 | 52 | 1.1321 | 769.8363 | -1381.7605 | 886.1746 | 7365.8605 | 147.3172 | 1803.3282 | 93773.0658 | 93773.0658 | 0 | 133140.7374 | 40949.8926
80.078 | 3335 | 52 | 1.1913 | 810.0989 | -1381.7605 | 886.1746 | 7365.8605 | 147.3172 | 1843.5907 | 95866.7182 | 95866.7182 | 0 | 133140.7374 | 40949.8926
80.098 | 3336 | 52.1 | 1.296 | 881.2537 | -1387.08 | 889.5863 | 7371.18 | 147.4236 | 1918.2636 | 99941.5322 | 99941.5322 | 0 | 133140.7374 | 40949.8926
80.117 | 3337 | 52.1 | 1.3814 | 939.3671 | -1387.08 | 889.5863 | 7371.18 | 147.4236 | 1976.377 | 102969.2427 | 102969.2427 | 0 | 133140.7374 | 40949.8926
80.137 | 3338 | 52.1 | 1.3597 | 924.6205 | -1387.08 | 889.5863 | 7371.18 | 147.4236 | 1961.6304 | 102200.9418 | 102200.9418 | 0 | 133140.7374 | 40949.8926
80.156 | 3339 | 52.2 | 1.2507 | 850.4764 | -1392.4098 | 893.0045 | 7376.5098 | 147.5302 | 1891.0111 | 98710.777 | 98710.777 | 0 | 133140.7374 | 40949.8926
80.176 | 3340 | 52.2 | 1.1021 | 749.4184 | -1392.4098 | 893.0045 | 7376.5098 | 147.5302 | 1789.9531 | 93435.5521 | 93435.5521 | 0 | 133140.7374 | 40949.8926
80.195 | 3341 | 52.2 | 1.0742 | 730.4428 | -1392.4098 | 893.0045 | 7376.5098 | 147.5302 | 1770.9775 | 92445.0236 | 92445.0236 | 0 | 133140.7374 | 40949.8926
80.215 | 3342 | 52.3 | 1.173 | 797.6387 | -1397.7498 | 896.4292 | 7381.8498 | 147.637 | 1841.705 | 96321.1697 | 96321.1697 | 0 | 133140.7374 | 40949.8926
80.234 | 3343 | 52.3 | 1.3083 | 889.6202 | -1397.7498 | 896.4292 | 7381.8498 | 147.637 | 1933.6864 | 101131.7984 | 101131.7984 | 0 | 133140.7374 | 40949.8926
80.254 | 3344 | 52.3 | 1.2534 | 852.3072 | -1397.7498 | 896.4292 | 7381.8498 | 147.637 | 1896.3734 | 99180.329 | 99180.329 | 0 | 133140.7374 | 40949.8926
80.273 | 3345 | 52.4 | 1.1179 | 760.1863 | -1403.1001 | 899.8605 | 7387.2001 | 147.744 | 1807.7908 | 94728.2377 | 94728.2377 | 0 | 133140.7374 | 40949.8926
80.293 | 3346 | 52.4 | 0.99113 | 673.9693 | -1403.1001 | 899.8605 | 7387.2001 | 147.744 | 1721.5738 | 90210.467 | 90210.467 | 0 | 133140.7374 | 40949.8926
80.313 | 3347 | 52.4 | 0.94096 | 639.8529 | -1403.1001 | 899.8605 | 7387.2001 | 147.744 | 1687.4575 | 88422.7721 | 88422.7721 | 0 | 133140.7374 | 40949.8926
80.332 | 3348 | 52.4 | 0.87051 | 591.9436 | -1403.1001 | 899.8605 | 7387.2001 | 147.744 | 1639.5481 | 85912.321 | 85912.321 | 0 | 133140.7374 | 40949.8926
80.352 | 3349 | 52.5 | 0.66546 | 452.5138 | -1408.4605 | 903.2984 | 7392.5605 | 147.8512 | 1503.6634 | 78942.3274 | 78942.3274 | 0 | 133140.7374 | 40949.8926
80.371 | 3350 | 52.5 | 0.3289 | 223.6494 | -1408.4605 | 903.2984 | 7392.5605 | 147.8512 | 1274.799 | 66926.9482 | 66926.9482 | 0 | 133140.7374 | 40949.8926
80.391 | 3351 | 52.5 | -0.034333 | -23.3465 | -1408.4605 | 903.2984 | 7392.5605 | 147.8512 | 1027.8032 | 53959.6657 | 53959.6657 | 0 | 133140.7374 | 40949.8926
80.41 | 3352 | 52.5 | -1.6921 | -1150.6403 | -1408.4605 | 903.2984 | 7392.5605 | 147.8512 | -99.4907 | -5223.2628 | 0 | -5223.2628 | 133140.7374 | 40949.8926
80.43 | 3353 | 52.4 | -2.6815 | -1823.4064 | -1403.1001 | 899.8605 | 7387.2001 | 147.744 | -775.8019 | -40652.019 | 0 | -40652.019 | 133140.7374 | 40949.8926
80.449 | 3354 | 52.4 | -3.6288 | -2467.5596 | -1403.1001 | 899.8605 | 7387.2001 | 147.744 | -1419.9551 | -74405.6475 | 0 | -74405.6475 | 133140.7374 | 40949.8926
80.469 | 3355 | 52.2 | -4.6328 | -3150.2712 | -1392.4098 | 893.0045 | 7376.5098 | 147.5302 | -2109.7365 | -110128.2478 | 0 | -110128.2478 | 133140.7374 | 40949.8926
80.488 | 3356 | 52.1 | -5.5585 | -3779.7801 | -1387.08 | 889.5863 | 7371.18 | 147.4236 | -2742.7702 | -142898.3285 | 0 | -142898.3285 | 133140.7374 | 40949.8926
80.508 | 3357 | 51.9 | -6.4395 | -4378.831 | -1376.4511 | 882.7696 | 7360.5511 | 147.211 | -3348.8504 | -173805.3346 | 0 | -173805.3346 | 133140.7374 | 40949.8926
80.527 | 3358 | 51.7 | -7.3653 | -5008.3794 | -1365.8631 | 875.979 | 7349.9631 | 146.9993 | -3985.4011 | -206045.2346 | 0 | -206045.2346 | 133140.7374 | 40949.8926
80.547 | 3359 | 51.5 | -8.3658 | -5688.7384 | -1355.3159 | 869.2148 | 7339.4159 | 146.7883 | -4672.7353 | -240645.8692 | 0 | -240645.8692 | 133140.7374 | 40949.8926
80.566 | 3360 | 51.3 | -8.946 | -6083.2585 | -1344.8096 | 862.4767 | 7328.9096 | 146.5782 | -5074.2036 | -260306.6434 | 0 | -260306.6434 | 133140.7374 | 40949.8926
80.586 | 3361 | 51.1 | -9.5193 | -6473.1453 | -1334.3442 | 855.7648 | 7318.4442 | 146.3689 | -5471.0115 | -279568.6899 | 0 | -279568.6899 | 133140.7374 | 40949.8926
80.605 | 3362 | 50.8 | -9.9383 | -6758.0239 | -1318.7228 | 845.7462 | 7302.8228 | 146.0565 | -5766.2212 | -292924.0378 | 0 | -292924.0378 | 133140.7374 | 40949.8926
80.625 | 3363 | 50.5 | -10.2152 | -6946.3029 | -1303.1933 | 835.7866 | 7287.2933 | 145.7459 | -5964.7705 | -301220.9085 | 0 | -301220.9085 | 133140.7374 | 40949.8926
80.645 | 3364 | 50.3 | -10.346 | -7035.2665 | -1292.8914 | 829.1796 | 7276.9914 | 145.5398 | -6060.5471 | -304845.5176 | 0 | -304845.5176 | 133140.7374 | 40949.8926
80.664 | 3365 | 50 | -10.4962 | -7137.4064 | -1277.5152 | 819.3183 | 7261.6152 | 145.2323 | -6172.8558 | -308642.7916 | 0 | -308642.7916 | 133140.7374 | 40949.8926
80.684 | 3366 | 49.7 | -10.6388 | -7234.4024 | -1262.231 | 809.516 | 7246.331 | 144.9266 | -6279.9598 | -312114.0019 | 0 | -312114.0019 | 133140.7374 | 40949.8926
80.703 | 3367 | 49.4 | -10.656 | -7246.0559 | -1247.0388 | 799.7726 | 7231.1388 | 144.6228 | -6301.6605 | -311302.0305 | 0 | -311302.0305 | 133140.7374 | 40949.8926
80.723 | 3368 | 49.2 | -10.5256 | -7157.4138 | -1236.9618 | 793.3098 | 7221.0618 | 144.4212 | -6219.6827 | -306008.3905 | 0 | -306008.3905 | 133140.7374 | 40949.8926
80.742 | 3369 | 48.9 | -10.2978 | -7002.5289 | -1221.9229 | 783.6648 | 7206.0229 | 144.1205 | -6074.7436 | -297054.9607 | 0 | -297054.9607 | 133140.7374 | 40949.8926
80.762 | 3370 | 48.6 | -10.0511 | -6834.7573 | -1206.9759 | 774.0788 | 7191.0759 | 143.8215 | -5916.857 | -287559.2488 | 0 | -287559.2488 | 133140.7374 | 40949.8926
80.781 | 3371 | 48.4 | -9.8596 | -6704.5106 | -1197.0624 | 767.7209 | 7181.1624 | 143.6232 | -5793.1665 | -280389.2572 | 0 | -280389.2572 | 133140.7374 | 40949.8926
80.801 | 3372 | 48.1 | -9.6774 | -6580.6193 | -1182.2688 | 758.2332 | 7166.3688 | 143.3274 | -5679.0588 | -273162.7273 | 0 | -273162.7273 | 133140.7374 | 40949.8926
80.82 | 3373 | 47.8 | -9.5067 | -6464.537 | -1167.5672 | 748.8045 | 7151.6672 | 143.0333 | -5572.6992 | -266375.0224 | 0 | -266375.0224 | 133140.7374 | 40949.8926
80.84 | 3374 | 47.5 | -9.8683 | -6710.43 | -1152.9575 | 739.4347 | 7137.0575 | 142.7411 | -5828.2541 | -276842.0684 | 0 | -276842.0684 | 133140.7374 | 40949.8926
80.859 | 3375 | 47.2 | -9.9288 | -6751.5693 | -1138.4398 | 730.124 | 7122.5398 | 142.4508 | -5878.9945 | -277488.5396 | 0 | -277488.5396 | 133140.7374 | 40949.8926
80.879 | 3375 | 46.9 | -9.9704 | -6779.8869 | -1124.0141 | 720.8723 | 7108.1141 | 142.1623 | -5916.8523 | -277500.3746 | 0 | -277500.3746 | 133140.7374 | 40949.8926
80.898 | 3376 | 46.6 | -9.9983 | -6798.8134 | -1109.6804 | 711.6795 | 7093.7804 | 141.8756 | -5945.2582 | -277049.0342 | 0 | -277049.0342 | 133140.7374 | 40949.8926
80.918 | 3377 | 46.3 | -10.0999 | -6867.9285 | -1095.4386 | 702.5458 | 7079.5386 | 141.5908 | -6023.7919 | -278901.5659 | 0 | -278901.5659 | 133140.7374 | 40949.8926
80.938 | 3378 | 46 | -10.2006 | -6936.4238 | -1081.2889 | 693.471 | 7065.3889 | 141.3078 | -6101.6451 | -280675.673 | 0 | -280675.673 | 133140.7374 | 40949.8926
80.957 | 3379 | 45.8 | -10.3011 | -7004.7565 | -1071.9068 | 687.4539 | 7056.0068 | 141.1201 | -6176.1825 | -282869.1574 | 0 | -282869.1574 | 133140.7374 | 40949.8926
80.977 | 3380 | 45.5 | -10.3811 | -7059.1675 | -1057.9104 | 678.4775 | 7042.0104 | 140.8402 | -6239.8498 | -283913.1669 | 0 | -283913.1669 | 133140.7374 | 40949.8926
80.996 | 3381 | 45.2 | -10.4118 | -7080.007 | -1044.0059 | 669.56 | 7028.1059 | 140.5621 | -6269.8848 | -283398.7945 | 0 | -283398.7945 | 133140.7374 | 40949.8926
81.016 | 3382 | 45 | -10.3543 | -7040.8992 | -1034.7873 | 663.6478 | 7018.8873 | 140.3777 | -6236.8736 | -280659.3127 | 0 | -280659.3127 | 133140.7374 | 40949.8926
81.035 | 3383 | 44.7 | -10.2009 | -6936.6419 | -1021.0362 | 654.8287 | 7005.1362 | 140.1027 | -6141.7105 | -274534.4609 | 0 | -274534.4609 | 133140.7374 | 40949.8926
81.055 | 3383 | 44.5 | -10.0041 | -6802.7635 | -1011.9198 | 648.982 | 6996.0198 | 139.9204 | -6013.8611 | -267616.8202 | 0 | -267616.8202 | 133140.7374 | 40949.8926
81.074 | 3384 | 44.2 | -9.8607 | -6705.2564 | -998.3219 | 640.2612 | 6982.4219 | 139.6484 | -5925.3468 | -261900.3286 | 0 | -261900.3286 | 133140.7374 | 40949.8926
81.094 | 3385 | 43.9 | -9.6305 | -6548.7424 | -984.816 | 631.5993 | 6968.916 | 139.3783 | -5777.7648 | -253643.8734 | 0 | -253643.8734 | 133140.7374 | 40949.8926
81.113 | 3386 | 43.7 | -9.3587 | -6363.9179 | -975.8632 | 625.8576 | 6959.9632 | 139.1993 | -5598.8611 | -244670.2282 | 0 | -244670.2282 | 133140.7374 | 40949.8926
81.133 | 3387 | 43.4 | -9.0808 | -6174.9471 | -962.5106 | 617.2941 | 6946.6106 | 138.9322 | -5418.7209 | -235172.4858 | 0 | -235172.4858 | 133140.7374 | 40949.8926
81.152 | 3388 | 43.2 | -8.864 | -6027.5298 | -953.66 | 611.6178 | 6937.76 | 138.7552 | -5277.1568 | -227973.1728 | 0 | -227973.1728 | 133140.7374 | 40949.8926
81.172 | 3389 | 43 | -8.7688 | -5962.7523 | -944.8503 | 605.9678 | 6928.9503 | 138.579 | -5218.2055 | -224382.8345 | 0 | -224382.8345 | 133140.7374 | 40949.8926
81.191 | 3389 | 42.7 | -8.8728 | -6033.5002 | -931.7123 | 597.5419 | 6915.8123 | 138.3162 | -5297.642 | -226209.3143 | 0 | -226209.3143 | 133140.7374 | 40949.8926
81.211 | 3390 | 42.5 | -9.0251 | -6137.0667 | -923.0048 | 591.9575 | 6907.1048 | 138.1421 | -5406.9671 | -229796.1028 | 0 | -229796.1028 | 133140.7374 | 40949.8926
81.23 | 3391 | 42.3 | -9.1751 | -6239.0412 | -914.3381 | 586.3992 | 6898.4381 | 137.9688 | -5514.6732 | -233270.6769 | 0 | -233270.6769 | 133140.7374 | 40949.8926
81.25 | 3392 | 42 | -9.3206 | -6337.9938 | -901.4147 | 578.111 | 6885.5147 | 137.7103 | -5622.1725 | -236131.2443 | 0 | -236131.2443 | 133140.7374 | 40949.8926
81.27 | 3393 | 41.7 | -9.4628 | -6434.7154 | -888.5834 | 569.8817 | 6872.6834 | 137.4537 | -5727.38 | -238831.7442 | 0 | -238831.7442 | 133140.7374 | 40949.8926
81.289 | 3393 | 41.4 | -9.3233 | -6339.8511 | -875.844 | 561.7115 | 6859.944 | 137.1989 | -5640.9408 | -233534.9475 | 0 | -233534.9475 | 133140.7374 | 40949.8926
81.309 | 3394 | 41.1 | -9.3613 | -6365.6854 | -863.1966 | 553.6002 | 6847.2966 | 136.9459 | -5675.1393 | -233248.2237 | 0 | -233248.2237 | 133140.7374 | 40949.8926
81.328 | 3395 | 40.8 | -9.4202 | -6405.7421 | -850.6412 | 545.548 | 6834.7412 | 136.6948 | -5723.4993 | -233518.77 | 0 | -233518.77 | 133140.7374 | 40949.8926
81.348 | 3396 | 40.6 | -9.8736 | -6714.0533 | -842.322 | 540.2126 | 6826.422 | 136.5284 | -6037.3123 | -245114.8782 | 0 | -245114.8782 | 133140.7374 | 40949.8926
81.367 | 3397 | 40.3 | -9.764 | -6639.5302 | -829.9199 | 532.2586 | 6814.0199 | 136.2804 | -5970.9911 | -240630.9429 | 0 | -240630.9429 | 133140.7374 | 40949.8926
81.387 | 3397 | 40.1 | -9.6159 | -6538.796 | -821.7029 | 526.9888 | 6805.8029 | 136.1161 | -5875.6912 | -235615.2161 | 0 | -235615.2161 | 133140.7374 | 40949.8926
81.406 | 3398 | 39.8 | -9.4643 | -6435.7168 | -809.4541 | 519.1332 | 6793.5541 | 135.8711 | -5780.7126 | -230072.3611 | 0 | -230072.3611 | 133140.7374 | 40949.8926
81.426 | 3399 | 39.6 | -9.3143 | -6333.7193 | -801.3393 | 513.9289 | 6785.4393 | 135.7088 | -5684.0816 | -225089.6326 | 0 | -225089.6326 | 133140.7374 | 40949.8926
81.445 | 3400 | 39.3 | -9.1752 | -6239.1494 | -789.2438 | 506.1716 | 6773.3438 | 135.4669 | -5597.511 | -219982.1819 | 0 | -219982.1819 | 133140.7374 | 40949.8926
81.465 | 3401 | 39.1 | -9.0625 | -6162.5111 | -781.2312 | 501.0328 | 6765.3312 | 135.3066 | -5526.1717 | -216073.3147 | 0 | -216073.3147 | 133140.7374 | 40949.8926
81.484 | 3401 | 38.8 | -9.0187 | -6132.7158 | -769.289 | 493.3738 | 6753.389 | 135.0678 | -5504.2742 | -213565.8399 | 0 | -213565.8399 | 133140.7374 | 40949.8926
81.504 | 3402 | 38.6 | -9.0051 | -6123.4519 | -761.3786 | 488.3006 | 6745.4786 | 134.9096 | -5500.2417 | -212309.3314 | 0 | -212309.3314 | 133140.7374 | 40949.8926
81.523 | 3403 | 38.4 | -8.9376 | -6077.5659 | -753.5091 | 483.2536 | 6737.6091 | 134.7522 | -5459.5601 | -209647.1082 | 0 | -209647.1082 | 133140.7374 | 40949.8926
81.543 | 3404 | 38.1 | -8.7725 | -5965.2834 | -741.7816 | 475.7322 | 6725.8816 | 134.5176 | -5355.0335 | -204026.7764 | 0 | -204026.7764 | 133140.7374 | 40949.8926
81.563 | 3404 | 37.9 | -8.5816 | -5835.4982 | -734.0143 | 470.7508 | 6718.1143 | 134.3623 | -5230.3851 | -198231.5948 | 0 | -198231.5948 | 133140.7374 | 40949.8926
81.582 | 3405 | 37.7 | -8.374 | -5694.3228 | -726.2878 | 465.7955 | 6710.3878 | 134.2078 | -5094.3195 | -192055.8434 | 0 | -192055.8434 | 133140.7374 | 40949.8926
81.602 | 3406 | 37.5 | -8.2219 | -5590.9223 | -718.6023 | 460.8665 | 6702.7023 | 134.054 | -4996.0017 | -187350.0639 | 0 | -187350.0639 | 133140.7374 | 40949.8926
81.621 | 3406 | 37.3 | -8.0684 | -5486.5187 | -710.9577 | 455.9637 | 6695.0577 | 133.9012 | -4896.6538 | -182645.1876 | 0 | -182645.1876 | 133140.7374 | 40949.8926
81.641 | 3407 | 37 | -7.5987 | -5167.143 | -699.5673 | 448.6587 | 6683.6673 | 133.6733 | -4584.8109 | -169638.0039 | 0 | -169638.0039 | 133140.7374 | 40949.8926
81.66 | 3408 | 36.8 | -7.1589 | -4868.0425 | -692.0249 | 443.8214 | 6676.1249 | 133.5225 | -4290.6986 | -157897.7085 | 0 | -157897.7085 | 133140.7374 | 40949.8926
81.68 | 3409 | 36.6 | -6.7181 | -4568.2902 | -684.5233 | 439.0104 | 6668.6233 | 133.3725 | -3995.9073 | -146250.2075 | 0 | -146250.2075 | 133140.7374 | 40949.8926
81.699 | 3409 | 36.5 | -6.3612 | -4325.5943 | -680.7879 | 436.6147 | 6664.8879 | 133.2978 | -3755.6818 | -137082.3865 | 0 | -137082.3865 | 133140.7374 | 40949.8926
81.719 | 3410 | 36.3 | -5.5185 | -3752.5702 | -673.3476 | 431.843 | 6657.4476 | 133.149 | -3187.5782 | -115709.0887 | 0 | -115709.0887 | 133140.7374 | 40949.8926
81.738 | 3411 | 36.2 | -4.685 | -3185.7776 | -669.6428 | 429.467 | 6653.7428 | 133.0749 | -2623.2357 | -94961.133 | 0 | -94961.133 | 133140.7374 | 40949.8926
81.758 | 3411 | 36 | -3.9627 | -2694.6628 | -662.2639 | 424.7346 | 6646.3639 | 132.9273 | -2137.0009 | -76932.0329 | 0 | -76932.0329 | 133140.7374 | 40949.8926
81.777 | 3412 | 35.9 | -3.362 | -2286.1544 | -658.5898 | 422.3782 | 6642.6898 | 132.8538 | -1730.9224 | -62140.1138 | 0 | -62140.1138 | 133140.7374 | 40949.8926
81.797 | 3413 | 35.9 | -2.8776 | -1956.7836 | -658.5898 | 422.3782 | 6642.6898 | 132.8538 | -1401.5515 | -50315.6997 | 0 | -50315.6997 | 133140.7374 | 40949.8926
81.816 | 3414 | 35.8 | -2.506 | -1704.0515 | -654.9258 | 420.0284 | 6639.0258 | 132.7805 | -1151.2426 | -41214.4843 | 0 | -41214.4843 | 133140.7374 | 40949.8926
81.836 | 3414 | 35.7 | -2.2521 | -1531.4152 | -651.2722 | 417.6852 | 6635.3722 | 132.7074 | -981.0226 | -35022.5055 | 0 | -35022.5055 | 133140.7374 | 40949.8926
81.855 | 3415 | 35.6 | -2.0759 | -1411.5809 | -647.6287 | 415.3485 | 6631.7287 | 132.6346 | -863.5979 | -30744.0848 | 0 | -30744.0848 | 133140.7374 | 40949.8926
81.875 | 3416 | 35.5 | -1.9308 | -1312.9194 | -643.9954 | 413.0183 | 6628.0954 | 132.5619 | -767.3391 | -27240.5381 | 0 | -27240.5381 | 133140.7374 | 40949.8926
81.895 | 3416 | 35.5 | -1.8107 | -1231.2919 | -643.9954 | 413.0183 | 6628.0954 | 132.5619 | -685.7117 | -24342.7643 | 0 | -24342.7643 | 133140.7374 | 40949.8926
81.914 | 3417 | 35.4 | -1.6994 | -1155.61 | -640.3724 | 410.6948 | 6624.4724 | 132.4894 | -612.4258 | -21679.8724 | 0 | -21679.8724 | 133140.7374 | 40949.8926
81.934 | 3418 | 35.4 | -1.5781 | -1073.0903 | -640.3724 | 410.6948 | 6624.4724 | 132.4894 | -529.9061 | -18758.6751 | 0 | -18758.6751 | 133140.7374 | 40949.8926
81.953 | 3418 | 35.3 | -1.4854 | -1010.0729 | -636.7596 | 408.3777 | 6620.8596 | 132.4172 | -469.278 | -16565.5139 | 0 | -16565.5139 | 133140.7374 | 40949.8926
81.973 | 3419 | 35.2 | -1.4406 | -979.6181 | -633.157 | 406.0672 | 6617.257 | 132.3451 | -441.2057 | -15530.44 | 0 | -15530.44 | 133140.7374 | 40949.8926
81.992 | 3420 | 35.2 | -1.4039 | -954.6789 | -633.157 | 406.0672 | 6617.257 | 132.3451 | -416.2665 | -14652.58 | 0 | -14652.58 | 133140.7374 | 40949.8926
82.012 | 3420 | 35.1 | -1.3802 | -938.5525 | -629.5646 | 403.7633 | 6613.6646 | 132.2733 | -402.5159 | -14128.3092 | 0 | -14128.3092 | 133140.7374 | 40949.8926
82.031 | 3421 | 35.1 | -1.3405 | -911.5103 | -629.5646 | 403.7633 | 6613.6646 | 132.2733 | -375.4737 | -13179.1278 | 0 | -13179.1278 | 133140.7374 | 40949.8926
82.051 | 3422 | 35 | -1.2607 | -857.2634 | -625.9825 | 401.466 | 6610.0825 | 132.2016 | -323.5957 | -11325.8512 | 0 | -11325.8512 | 133140.7374 | 40949.8926
82.07 | 3423 | 34.9 | -1.156 | -786.0954 | -622.4105 | 399.1751 | 6606.5105 | 132.1302 | -254.79 | -8892.1718 | 0 | -8892.1718 | 133140.7374 | 40949.8926
82.09 | 3423 | 34.9 | -1.0086 | -685.8406 | -622.4105 | 399.1751 | 6606.5105 | 132.1302 | -154.5352 | -5393.2801 | 0 | -5393.2801 | 133140.7374 | 40949.8926
82.109 | 3424 | 34.8 | -0.80644 | -548.3768 | -618.8488 | 396.8909 | 6602.9488 | 132.059 | -19.4269 | -676.0574 | 0 | -676.0574 | 133140.7374 | 40949.8926
82.129 | 3425 | 34.8 | -0.64556 | -438.9784 | -618.8488 | 396.8909 | 6602.9488 | 132.059 | 89.9715 | 3131.0073 | 3131.0073 | 0 | 133140.7374 | 40949.8926
82.148 | 3425 | 34.8 | -0.52082 | -354.1584 | -618.8488 | 396.8909 | 6602.9488 | 132.059 | 174.7914 | 6082.7421 | 6082.7421 | 0 | 133140.7374 | 40949.8926
82.168 | 3426 | 34.7 | -0.41443 | -281.8117 | -615.2973 | 394.6132 | 6599.3973 | 131.9879 | 244.7894 | 8494.1932 | 8494.1932 | 0 | 133140.7374 | 40949.8926
82.188 | 3427 | 34.7 | -0.26881 | -182.7927 | -615.2973 | 394.6132 | 6599.3973 | 131.9879 | 343.8084 | 11930.152 | 11930.152 | 0 | 133140.7374 | 40949.8926
82.207 | 3427 | 34.6 | -0.083254 | -56.613 | -611.7561 | 392.342 | 6595.8561 | 131.9171 | 467.6461 | 16180.5556 | 16180.5556 | 0 | 133140.7374 | 40949.8926
82.227 | 3428 | 34.6 | 0.11972 | 81.4087 | -611.7561 | 392.342 | 6595.8561 | 131.9171 | 605.6678 | 20956.1059 | 20956.1059 | 0 | 133140.7374 | 40949.8926
82.246 | 3429 | 34.6 | 0.29 | 197.2025 | -611.7561 | 392.342 | 6595.8561 | 131.9171 | 721.4616 | 24962.5722 | 24962.5722 | 0 | 133140.7374 | 40949.8926
82.266 | 3429 | 34.6 | 0.39641 | 269.5571 | -611.7561 | 392.342 | 6595.8561 | 131.9171 | 793.8162 | 27466.0417 | 27466.0417 | 0 | 133140.7374 | 40949.8926
82.285 | 3430 | 34.6 | 0.42252 | 287.3145 | -611.7561 | 392.342 | 6595.8561 | 131.9171 | 811.5737 | 28080.4487 | 28080.4487 | 0 | 133140.7374 | 40949.8926
82.305 | 3431 | 34.6 | 0.38932 | 264.7345 | -611.7561 | 392.342 | 6595.8561 | 131.9171 | 788.9937 | 27299.181 | 27299.181 | 0 | 133140.7374 | 40949.8926
82.324 | 3431 | 34.5 | 0.35261 | 239.7719 | -608.225 | 390.0774 | 6592.325 | 131.8465 | 761.6958 | 26278.5064 | 26278.5064 | 0 | 133140.7374 | 40949.8926
82.344 | 3432 | 34.5 | 0.37114 | 252.3726 | -608.225 | 390.0774 | 6592.325 | 131.8465 | 774.2965 | 26713.2295 | 26713.2295 | 0 | 133140.7374 | 40949.8926
82.363 | 3433 | 34.5 | 0.52054 | 353.9656 | -608.225 | 390.0774 | 6592.325 | 131.8465 | 875.8895 | 30218.1879 | 30218.1879 | 0 | 133140.7374 | 40949.8926
82.383 | 3433 | 34.5 | 0.79893 | 543.2696 | -608.225 | 390.0774 | 6592.325 | 131.8465 | 1065.1935 | 36749.1769 | 36749.1769 | 0 | 133140.7374 | 40949.8926
82.402 | 3434 | 34.5 | 1.1112 | 755.6148 | -608.225 | 390.0774 | 6592.325 | 131.8465 | 1277.5387 | 44075.0848 | 44075.0848 | 0 | 133140.7374 | 40949.8926
82.422 | 3435 | 34.5 | 1.3776 | 936.7463 | -608.225 | 390.0774 | 6592.325 | 131.8465 | 1458.6702 | 50324.1234 | 50324.1234 | 0 | 133140.7374 | 40949.8926
82.441 | 3435 | 34.5 | 1.5448 | 1050.4553 | -608.225 | 390.0774 | 6592.325 | 131.8465 | 1572.3792 | 54247.0818 | 54247.0818 | 0 | 133140.7374 | 40949.8926
82.461 | 3436 | 34.5 | 1.6049 | 1091.3436 | -608.225 | 390.0774 | 6592.325 | 131.8465 | 1613.2675 | 55657.7303 | 55657.7303 | 0 | 133140.7374 | 40949.8926
82.48 | 3437 | 34.6 | 1.5705 | 1067.9608 | -611.7561 | 392.342 | 6595.8561 | 131.9171 | 1592.22 | 55090.811 | 55090.811 | 0 | 133140.7374 | 40949.8926
82.5 | 3437 | 34.6 | 1.6075 | 1093.1228 | -611.7561 | 392.342 | 6595.8561 | 131.9171 | 1617.3819 | 55961.414 | 55961.414 | 0 | 133140.7374 | 40949.8926
82.52 | 3438 | 34.6 | 1.7394 | 1182.7747 | -611.7561 | 392.342 | 6595.8561 | 131.9171 | 1707.0338 | 59063.3704 | 59063.3704 | 0 | 133140.7374 | 40949.8926
82.539 | 3439 | 34.6 | 1.84 | 1251.1809 | -611.7561 | 392.342 | 6595.8561 | 131.9171 | 1775.44 | 61430.225 | 61430.225 | 0 | 133140.7374 | 40949.8926
82.559 | 3439 | 34.7 | 1.9329 | 1314.3791 | -615.2973 | 394.6132 | 6599.3973 | 131.9879 | 1840.9803 | 63882.0151 | 63882.0151 | 0 | 133140.7374 | 40949.8926
82.578 | 3440 | 34.7 | 2.0166 | 1371.2745 | -615.2973 | 394.6132 | 6599.3973 | 131.9879 | 1897.8756 | 65856.2824 | 65856.2824 | 0 | 133140.7374 | 40949.8926
82.598 | 3441 | 34.8 | 2.1084 | 1433.7072 | -618.8488 | 396.8909 | 6602.9488 | 132.059 | 1962.6571 | 68300.4665 | 68300.4665 | 0 | 133140.7374 | 40949.8926
82.617 | 3441 | 34.8 | 2.2416 | 1524.2988 | -618.8488 | 396.8909 | 6602.9488 | 132.059 | 2053.2487 | 71453.0535 | 71453.0535 | 0 | 133140.7374 | 40949.8926
82.637 | 3442 | 34.9 | 2.4423 | 1660.7372 | -622.4105 | 399.1751 | 6606.5105 | 132.1302 | 2192.0425 | 76502.2839 | 76502.2839 | 0 | 133140.7374 | 40949.8926
82.656 | 3443 | 34.9 | 2.6612 | 1809.6265 | -622.4105 | 399.1751 | 6606.5105 | 132.1302 | 2340.9319 | 81698.5231 | 81698.5231 | 0 | 133140.7374 | 40949.8926
82.676 | 3444 | 35 | 2.6327 | 1790.2124 | -625.9825 | 401.466 | 6610.0825 | 132.2016 | 2323.88 | 81335.8005 | 81335.8005 | 0 | 133140.7374 | 40949.8926
82.695 | 3444 | 35 | 2.6814 | 1823.3465 | -625.9825 | 401.466 | 6610.0825 | 132.2016 | 2357.0141 | 82495.4949 | 82495.4949 | 0 | 133140.7374 | 40949.8926
82.715 | 3445 | 35.1 | 2.6888 | 1828.3535 | -629.5646 | 403.7633 | 6613.6646 | 132.2733 | 2364.3901 | 82990.0938 | 82990.0938 | 0 | 133140.7374 | 40949.8926
82.734 | 3446 | 35.1 | 2.6799 | 1822.3486 | -629.5646 | 403.7633 | 6613.6646 | 132.2733 | 2358.3852 | 82779.3196 | 82779.3196 | 0 | 133140.7374 | 40949.8926
82.754 | 3446 | 35.2 | 2.6416 | 1796.2938 | -633.157 | 406.0672 | 6617.257 | 132.3451 | 2334.7062 | 82181.6579 | 82181.6579 | 0 | 133140.7374 | 40949.8926
82.773 | 3447 | 35.3 | 2.6242 | 1784.4778 | -636.7596 | 408.3777 | 6620.8596 | 132.4172 | 2325.2727 | 82082.1257 | 82082.1257 | 0 | 133140.7374 | 40949.8926
82.793 | 3448 | 35.3 | 2.6899 | 1829.1382 | -636.7596 | 408.3777 | 6620.8596 | 132.4172 | 2369.9332 | 83658.6402 | 83658.6402 | 0 | 133140.7374 | 40949.8926
82.813 | 3448 | 35.4 | 2.6639 | 1811.4427 | -640.3724 | 410.6948 | 6624.4724 | 132.4894 | 2354.6269 | 83353.7937 | 83353.7937 | 0 | 133140.7374 | 40949.8926
82.832 | 3449 | 35.4 | 2.5536 | 1736.4414 | -640.3724 | 410.6948 | 6624.4724 | 132.4894 | 2279.6256 | 80698.7454 | 80698.7454 | 0 | 133140.7374 | 40949.8926
82.852 | 3450 | 35.5 | 2.4213 | 1646.5019 | -643.9954 | 413.0183 | 6628.0954 | 132.5619 | 2192.0822 | 77818.9171 | 77818.9171 | 0 | 133140.7374 | 40949.8926
82.871 | 3450 | 35.5 | 2.4011 | 1632.7762 | -643.9954 | 413.0183 | 6628.0954 | 132.5619 | 2178.3564 | 77331.6528 | 77331.6528 | 0 | 133140.7374 | 40949.8926
82.891 | 3451 | 35.6 | 2.4875 | 1691.5037 | -647.6287 | 415.3485 | 6631.7287 | 132.6346 | 2239.4868 | 79725.7289 | 79725.7289 | 0 | 133140.7374 | 40949.8926
82.91 | 3452 | 35.6 | 2.7313 | 1857.2961 | -647.6287 | 415.3485 | 6631.7287 | 132.6346 | 2405.2791 | 85627.9369 | 85627.9369 | 0 | 133140.7374 | 40949.8926
82.93 | 3452 | 35.7 | 2.9724 | 2021.2152 | -651.2722 | 417.6852 | 6635.3722 | 132.7074 | 2571.6078 | 91806.3994 | 91806.3994 | 0 | 133140.7374 | 40949.8926
82.949 | 3453 | 35.8 | 2.8533 | 1940.242 | -654.9258 | 420.0284 | 6639.0258 | 132.7805 | 2493.051 | 89251.2253 | 89251.2253 | 0 | 133140.7374 | 40949.8926
82.969 | 3454 | 35.8 | 2.7064 | 1840.3574 | -654.9258 | 420.0284 | 6639.0258 | 132.7805 | 2393.1663 | 85675.354 | 85675.354 | 0 | 133140.7374 | 40949.8926
82.988 | 3455 | 35.9 | 2.5061 | 1704.1754 | -658.5898 | 422.3782 | 6642.6898 | 132.8538 | 2259.4074 | 81112.7252 | 81112.7252 | 0 | 133140.7374 | 40949.8926
83.008 | 3455 | 35.9 | 2.2906 | 1557.6307 | -658.5898 | 422.3782 | 6642.6898 | 132.8538 | 2112.8627 | 75851.7706 | 75851.7706 | 0 | 133140.7374 | 40949.8926
83.027 | 3456 | 36 | 2.4667 | 1677.3626 | -662.2639 | 424.7346 | 6646.3639 | 132.9273 | 2235.0245 | 80460.8809 | 80460.8809 | 0 | 133140.7374 | 40949.8926
83.047 | 3457 | 36 | 2.5048 | 1703.2851 | -662.2639 | 424.7346 | 6646.3639 | 132.9273 | 2260.9469 | 81394.0893 | 81394.0893 | 0 | 133140.7374 | 40949.8926
83.066 | 3457 | 36.1 | 2.5835 | 1756.782 | -665.9482 | 427.0975 | 6650.0482 | 133.001 | 2316.8805 | 83639.3847 | 83639.3847 | 0 | 133140.7374 | 40949.8926
83.086 | 3458 | 36.1 | 2.67 | 1815.6264 | -665.9482 | 427.0975 | 6650.0482 | 133.001 | 2375.7249 | 85763.6677 | 85763.6677 | 0 | 133140.7374 | 40949.8926
83.105 | 3459 | 36.2 | 2.751 | 1870.6475 | -669.6428 | 429.467 | 6653.7428 | 133.0749 | 2433.1893 | 88081.4544 | 88081.4544 | 0 | 133140.7374 | 40949.8926
83.125 | 3460 | 36.3 | 2.8254 | 1921.2499 | -673.3476 | 431.843 | 6657.4476 | 133.149 | 2486.2419 | 90250.58 | 90250.58 | 0 | 133140.7374 | 40949.8926
83.145 | 3460 | 36.3 | 2.8374 | 1929.4455 | -673.3476 | 431.843 | 6657.4476 | 133.149 | 2494.4375 | 90548.0813 | 90548.0813 | 0 | 133140.7374 | 40949.8926
83.164 | 3461 | 36.4 | 2.8771 | 1956.4427 | -677.0626 | 434.2256 | 6661.1626 | 133.2233 | 2523.8915 | 91869.6524 | 91869.6524 | 0 | 133140.7374 | 40949.8926
83.184 | 3462 | 36.4 | 3.0328 | 2062.2787 | -677.0626 | 434.2256 | 6661.1626 | 133.2233 | 2629.7275 | 95722.0809 | 95722.0809 | 0 | 133140.7374 | 40949.8926
83.203 | 3462 | 36.5 | 3.1424 | 2136.8183 | -680.7879 | 436.6147 | 6664.8879 | 133.2978 | 2706.7307 | 98795.6715 | 98795.6715 | 0 | 133140.7374 | 40949.8926
83.223 | 3463 | 36.6 | 3.1672 | 2153.6917 | -684.5233 | 439.0104 | 6668.6233 | 133.3725 | 2726.0746 | 99774.3287 | 99774.3287 | 0 | 133140.7374 | 40949.8926
83.242 | 3464 | 36.7 | 3.174 | 2158.3105 | -688.269 | 441.4126 | 6672.369 | 133.4474 | 2733.1705 | 100307.3584 | 100307.3584 | 0 | 133140.7374 | 40949.8926
83.262 | 3465 | 36.7 | 3.078 | 2093.0081 | -688.269 | 441.4126 | 6672.369 | 133.4474 | 2667.8681 | 97910.7609 | 97910.7609 | 0 | 133140.7374 | 40949.8926
83.281 | 3465 | 36.8 | 2.9552 | 2009.5332 | -692.0249 | 443.8214 | 6676.1249 | 133.5225 | 2586.8771 | 95197.0771 | 95197.0771 | 0 | 133140.7374 | 40949.8926
83.301 | 3466 | 36.9 | 3.0421 | 2068.6482 | -695.791 | 446.2368 | 6679.891 | 133.5978 | 2648.4828 | 97729.0136 | 97729.0136 | 0 | 133140.7374 | 40949.8926
83.32 | 3467 | 36.9 | 3.0448 | 2070.4524 | -695.791 | 446.2368 | 6679.891 | 133.5978 | 2650.287 | 97795.5886 | 97795.5886 | 0 | 133140.7374 | 40949.8926
83.34 | 3467 | 37 | 2.9225 | 1987.3299 | -699.5673 | 448.6587 | 6683.6673 | 133.6733 | 2569.662 | 95077.4933 | 95077.4933 | 0 | 133140.7374 | 40949.8926
83.359 | 3468 | 37.1 | 2.7847 | 1893.5642 | -703.3539 | 451.0871 | 6687.4539 | 133.7491 | 2478.4004 | 91948.6544 | 91948.6544 | 0 | 133140.7374 | 40949.8926
83.379 | 3469 | 37.1 | 3.0871 | 2099.2116 | -703.3539 | 451.0871 | 6687.4539 | 133.7491 | 2684.0478 | 99578.1749 | 99578.1749 | 0 | 133140.7374 | 40949.8926
83.398 | 3470 | 37.2 | 3.2593 | 2216.3331 | -707.1507 | 453.5222 | 6691.2507 | 133.825 | 2803.6803 | 104296.9066 | 104296.9066 | 0 | 133140.7374 | 40949.8926
83.418 | 3470 | 37.2 | 3.391 | 2305.9069 | -707.1507 | 453.5222 | 6691.2507 | 133.825 | 2893.254 | 107629.0497 | 107629.0497 | 0 | 133140.7374 | 40949.8926
83.438 | 3471 | 37.3 | 3.4471 | 2344.0608 | -710.9577 | 455.9637 | 6695.0577 | 133.9012 | 2933.9257 | 109435.4288 | 109435.4288 | 0 | 133140.7374 | 40949.8926
83.457 | 3472 | 37.4 | 3.502 | 2381.3452 | -714.7749 | 458.4119 | 6698.8749 | 133.9775 | 2973.7346 | 111217.6726 | 111217.6726 | 0 | 133140.7374 | 40949.8926
83.477 | 3472 | 37.5 | 3.5231 | 2395.7417 | -718.6023 | 460.8665 | 6702.7023 | 134.054 | 2990.6622 | 112149.8338 | 112149.8338 | 0 | 133140.7374 | 40949.8926
83.496 | 3473 | 37.6 | 3.5207 | 2394.093 | -722.44 | 463.3278 | 6706.54 | 134.1308 | 2991.5515 | 112482.3377 | 112482.3377 | 0 | 133140.7374 | 40949.8926
83.516 | 3474 | 37.7 | 3.5648 | 2424.0789 | -726.2878 | 465.7955 | 6710.3878 | 134.2078 | 3024.0822 | 114007.9004 | 114007.9004 | 0 | 133140.7374 | 40949.8926
83.535 | 3475 | 37.8 | 3.6157 | 2458.6717 | -730.1459 | 468.2699 | 6714.2459 | 134.2849 | 3061.2265 | 115714.3607 | 115714.3607 | 0 | 133140.7374 | 40949.8926
83.555 | 3475 | 37.8 | 3.7292 | 2535.8567 | -730.1459 | 468.2699 | 6714.2459 | 134.2849 | 3138.4115 | 118631.9554 | 118631.9554 | 0 | 133140.7374 | 40949.8926
83.574 | 3476 | 37.9 | 3.8361 | 2608.5205 | -734.0143 | 470.7508 | 6718.1143 | 134.3623 | 3213.6336 | 121796.7136 | 121796.7136 | 0 | 133140.7374 | 40949.8926
83.594 | 3477 | 38 | 3.9376 | 2677.5914 | -737.8928 | 473.2382 | 6721.9928 | 134.4399 | 3285.2695 | 124840.2425 | 124840.2425 | 0 | 133140.7374 | 40949.8926
83.613 | 3478 | 38.1 | 3.6851 | 2505.8788 | -741.7816 | 475.7322 | 6725.8816 | 134.5176 | 3116.1287 | 118724.502 | 118724.502 | 0 | 133140.7374 | 40949.8926
83.633 | 3478 | 38.2 | 3.6088 | 2453.9642 | -745.6805 | 478.2328 | 6729.7805 | 134.5956 | 3066.7926 | 117151.478 | 117151.478 | 0 | 133140.7374 | 40949.8926
83.652 | 3479 | 38.2 | 3.586 | 2438.4703 | -745.6805 | 478.2328 | 6729.7805 | 134.5956 | 3051.2987 | 116559.6092 | 116559.6092 | 0 | 133140.7374 | 40949.8926
83.672 | 3480 | 38.3 | 3.5193 | 2393.1022 | -749.5897 | 480.7399 | 6733.6897 | 134.6738 | 3008.516 | 115226.161 | 115226.161 | 0 | 133140.7374 | 40949.8926
83.691 | 3481 | 38.3 | 3.4773 | 2364.5876 | -749.5897 | 480.7399 | 6733.6897 | 134.6738 | 2980.0013 | 114134.0502 | 114134.0502 | 0 | 133140.7374 | 40949.8926
83.711 | 3481 | 38.4 | 3.5143 | 2389.7568 | -753.5091 | 483.2536 | 6737.6091 | 134.7522 | 3007.7626 | 115498.0842 | 115498.0842 | 0 | 133140.7374 | 40949.8926
83.73 | 3482 | 38.5 | 3.5452 | 2410.7345 | -757.4388 | 485.7738 | 6741.5388 | 134.8308 | 3031.3391 | 116706.5556 | 116706.5556 | 0 | 133140.7374 | 40949.8926
83.75 | 3483 | 38.6 | 3.7035 | 2518.3605 | -761.3786 | 488.3006 | 6745.4786 | 134.9096 | 3141.5707 | 121264.6288 | 121264.6288 | 0 | 133140.7374 | 40949.8926
83.77 | 3484 | 38.7 | 3.5143 | 2389.7025 | -765.3287 | 490.8339 | 6749.4287 | 134.9886 | 3015.525 | 116700.8187 | 116700.8187 | 0 | 133140.7374 | 40949.8926
83.789 | 3484 | 38.7 | 3.3584 | 2283.6789 | -765.3287 | 490.8339 | 6749.4287 | 134.9886 | 2909.5014 | 112597.7048 | 112597.7048 | 0 | 133140.7374 | 40949.8926
83.809 | 3485 | 38.8 | 3.2991 | 2243.4042 | -769.289 | 493.3738 | 6753.389 | 135.0678 | 2871.8458 | 111427.6173 | 111427.6173 | 0 | 133140.7374 | 40949.8926
83.828 | 3486 | 38.9 | 3.2845 | 2233.4544 | -773.2595 | 495.9202 | 6757.3595 | 135.1472 | 2864.5218 | 111429.8999 | 111429.8999 | 0 | 133140.7374 | 40949.8926
83.848 | 3487 | 39 | 3.2944 | 2240.1613 | -777.2403 | 498.4732 | 6761.3403 | 135.2268 | 2873.8614 | 112080.5938 | 112080.5938 | 0 | 133140.7374 | 40949.8926
83.867 | 3487 | 39 | 3.3679 | 2290.1727 | -777.2403 | 498.4732 | 6761.3403 | 135.2268 | 2923.8728 | 114031.0388 | 114031.0388 | 0 | 133140.7374 | 40949.8926
83.887 | 3488 | 39.1 | 3.4481 | 2344.7032 | -781.2312 | 501.0328 | 6765.3312 | 135.3066 | 2981.0426 | 116558.7652 | 116558.7652 | 0 | 133140.7374 | 40949.8926
83.906 | 3489 | 39.2 | 3.536 | 2404.4628 | -785.2324 | 503.5989 | 6769.3324 | 135.3866 | 3043.4484 | 119303.1754 | 119303.1754 | 0 | 133140.7374 | 40949.8926
83.926 | 3490 | 39.3 | 3.6282 | 2467.1864 | -789.2438 | 506.1716 | 6773.3438 | 135.4669 | 3108.8248 | 122176.8154 | 122176.8154 | 0 | 133140.7374 | 40949.8926
83.945 | 3491 | 39.3 | 3.786 | 2574.4883 | -789.2438 | 506.1716 | 6773.3438 | 135.4669 | 3216.1268 | 126393.7823 | 126393.7823 | 0 | 133140.7374 | 40949.8926
83.965 | 3491 | 39.3 | 3.7729 | 2565.5862 | -789.2438 | 506.1716 | 6773.3438 | 135.4669 | 3207.2246 | 126043.9281 | 126043.9281 | 0 | 133140.7374 | 40949.8926
83.984 | 3492 | 39.3 | 3.8239 | 2600.2194 | -789.2438 | 506.1716 | 6773.3438 | 135.4669 | 3241.8579 | 127405.0143 | 127405.0143 | 0 | 133140.7374 | 40949.8926
84.004 | 3493 | 39.2 | 3.9822 | 2707.8672 | -785.2324 | 503.5989 | 6769.3324 | 135.3866 | 3346.8527 | 131196.6261 | 131196.6261 | 0 | 133140.7374 | 40949.8926
84.023 | 3494 | 39.2 | 3.8259 | 2601.612 | -785.2324 | 503.5989 | 6769.3324 | 135.3866 | 3240.5975 | 127031.4236 | 127031.4236 | 0 | 133140.7374 | 40949.8926
84.043 | 3494 | 39.2 | 3.8995 | 2651.643 | -785.2324 | 503.5989 | 6769.3324 | 135.3866 | 3290.6285 | 128992.6388 | 128992.6388 | 0 | 133140.7374 | 40949.8926
84.063 | 3495 | 39.3 | 3.7523 | 2551.581 | -789.2438 | 506.1716 | 6773.3438 | 135.4669 | 3193.2194 | 125493.5236 | 125493.5236 | 0 | 133140.7374 | 40949.8926
84.082 | 3496 | 39.4 | 3.8816 | 2639.5071 | -793.2654 | 508.7508 | 6777.3654 | 135.5473 | 3283.8052 | 129381.9247 | 129381.9247 | 0 | 133140.7374 | 40949.8926
84.102 | 3497 | 39.5 | 3.6083 | 2453.6761 | -797.2973 | 511.3365 | 6781.3973 | 135.6279 | 3100.6406 | 122475.3034 | 122475.3034 | 0 | 133140.7374 | 40949.8926
84.121 | 3497 | 39.6 | 3.3384 | 2270.0789 | -801.3393 | 513.9289 | 6785.4393 | 135.7088 | 2919.7166 | 115620.7758 | 115620.7758 | 0 | 133140.7374 | 40949.8926
84.141 | 3498 | 39.6 | 3.1099 | 2114.7221 | -801.3393 | 513.9289 | 6785.4393 | 135.7088 | 2764.3598 | 109468.6467 | 109468.6467 | 0 | 133140.7374 | 40949.8926
84.16 | 3499 | 39.7 | 2.8558 | 1941.9482 | -805.3916 | 516.5277 | 6789.4916 | 135.7898 | 2594.2658 | 102992.352 | 102992.352 | 0 | 133140.7374 | 40949.8926
84.18 | 3500 | 39.7 | 2.796 | 1901.276 | -805.3916 | 516.5277 | 6789.4916 | 135.7898 | 2553.5936 | 101377.6661 | 101377.6661 | 0 | 133140.7374 | 40949.8926
84.199 | 3501 | 39.8 | 2.8047 | 1907.225 | -809.4541 | 519.1332 | 6793.5541 | 135.8711 | 2562.2292 | 101976.7225 | 101976.7225 | 0 | 133140.7374 | 40949.8926
84.219 | 3501 | 39.8 | 2.9031 | 1974.133 | -809.4541 | 519.1332 | 6793.5541 | 135.8711 | 2629.1373 | 104639.6627 | 104639.6627 | 0 | 133140.7374 | 40949.8926
84.238 | 3502 | 39.9 | 2.9574 | 2011.0571 | -813.5268 | 521.7452 | 6797.6268 | 135.9525 | 2668.7548 | 106483.3156 | 106483.3156 | 0 | 133140.7374 | 40949.8926
84.258 | 3503 | 39.9 | 2.9303 | 1992.6093 | -813.5268 | 521.7452 | 6797.6268 | 135.9525 | 2650.307 | 105747.2474 | 105747.2474 | 0 | 133140.7374 | 40949.8926
84.277 | 3504 | 40 | 2.8699 | 1951.5583 | -817.6097 | 524.3637 | 6801.7097 | 136.0342 | 2611.9562 | 104478.2495 | 104478.2495 | 0 | 133140.7374 | 40949.8926
84.297 | 3504 | 40.1 | 2.8765 | 1955.9888 | -821.7029 | 526.9888 | 6805.8029 | 136.1161 | 2619.0937 | 105025.6569 | 105025.6569 | 0 | 133140.7374 | 40949.8926
84.316 | 3505 | 40.1 | 2.9118 | 1980.0558 | -821.7029 | 526.9888 | 6805.8029 | 136.1161 | 2643.1607 | 105990.7422 | 105990.7422 | 0 | 133140.7374 | 40949.8926
84.336 | 3506 | 40.2 | 2.884 | 1961.1389 | -825.8063 | 529.6204 | 6809.9063 | 136.1981 | 2626.9574 | 105603.6886 | 105603.6886 | 0 | 133140.7374 | 40949.8926
84.355 | 3507 | 40.2 | 2.7485 | 1869.0127 | -825.8063 | 529.6204 | 6809.9063 | 136.1981 | 2534.8313 | 101900.2167 | 101900.2167 | 0 | 133140.7374 | 40949.8926
84.375 | 3508 | 40.3 | 2.6592 | 1808.236 | -829.9199 | 532.2586 | 6814.0199 | 136.2804 | 2476.775 | 99814.0336 | 99814.0336 | 0 | 133140.7374 | 40949.8926
84.395 | 3508 | 40.3 | 2.6706 | 1816.0355 | -829.9199 | 532.2586 | 6814.0199 | 136.2804 | 2484.5746 | 100128.3548 | 100128.3548 | 0 | 133140.7374 | 40949.8926
84.414 | 3509 | 40.4 | 2.7578 | 1875.3134 | -834.0437 | 534.9034 | 6818.1437 | 136.3629 | 2546.5797 | 102881.8196 | 102881.8196 | 0 | 133140.7374 | 40949.8926
84.434 | 3510 | 40.4 | 2.7958 | 1901.1479 | -834.0437 | 534.9034 | 6818.1437 | 136.3629 | 2572.4142 | 103925.5348 | 103925.5348 | 0 | 133140.7374 | 40949.8926
84.453 | 3511 | 40.5 | 2.775 | 1886.9758 | -838.1777 | 537.5547 | 6822.2777 | 136.4456 | 2560.9761 | 103719.5315 | 103719.5315 | 0 | 133140.7374 | 40949.8926
84.473 | 3512 | 40.6 | 2.7289 | 1855.6227 | -842.322 | 540.2126 | 6826.422 | 136.5284 | 2532.3637 | 102813.968 | 102813.968 | 0 | 133140.7374 | 40949.8926
84.492 | 3512 | 40.6 | 2.672 | 1816.9443 | -842.322 | 540.2126 | 6826.422 | 136.5284 | 2493.6853 | 101243.6229 | 101243.6229 | 0 | 133140.7374 | 40949.8926
84.512 | 3513 | 40.7 | 2.6117 | 1775.9461 | -846.4765 | 542.877 | 6830.5765 | 136.6115 | 2455.4347 | 99936.1906 | 99936.1906 | 0 | 133140.7374 | 40949.8926
84.531 | 3514 | 40.7 | 2.6261 | 1785.7301 | -846.4765 | 542.877 | 6830.5765 | 136.6115 | 2465.2187 | 100334.4007 | 100334.4007 | 0 | 133140.7374 | 40949.8926
84.551 | 3515 | 40.8 | 2.7369 | 1861.0777 | -850.6412 | 545.548 | 6834.7412 | 136.6948 | 2543.3205 | 103767.4784 | 103767.4784 | 0 | 133140.7374 | 40949.8926
84.57 | 3515 | 40.8 | 2.9077 | 1977.2389 | -850.6412 | 545.548 | 6834.7412 | 136.6948 | 2659.4817 | 108506.8553 | 108506.8553 | 0 | 133140.7374 | 40949.8926
84.59 | 3516 | 40.9 | 3.0336 | 2062.8181 | -854.8161 | 548.2255 | 6838.9161 | 136.7783 | 2747.822 | 112385.9179 | 112385.9179 | 0 | 133140.7374 | 40949.8926
84.609 | 3517 | 41 | 2.9866 | 2030.8678 | -859.0012 | 550.9096 | 6843.1012 | 136.862 | 2718.6394 | 111464.2157 | 111464.2157 | 0 | 133140.7374 | 40949.8926
84.629 | 3518 | 41 | 2.8333 | 1926.6708 | -859.0012 | 550.9096 | 6843.1012 | 136.862 | 2614.4424 | 107192.1384 | 107192.1384 | 0 | 133140.7374 | 40949.8926
84.648 | 3519 | 41.1 | 2.7405 | 1863.5286 | -863.1966 | 553.6002 | 6847.2966 | 136.9459 | 2554.0748 | 104972.4751 | 104972.4751 | 0 | 133140.7374 | 40949.8926
84.668 | 3520 | 41.2 | 2.6697 | 1815.3992 | -867.4022 | 556.2974 | 6851.5022 | 137.03 | 2508.7267 | 103359.5392 | 103359.5392 | 0 | 133140.7374 | 40949.8926
84.688 | 3520 | 41.2 | 2.6409 | 1795.7973 | -867.4022 | 556.2974 | 6851.5022 | 137.03 | 2489.1248 | 102551.9427 | 102551.9427 | 0 | 133140.7374 | 40949.8926
84.707 | 3521 | 41.3 | 2.5963 | 1765.4639 | -871.618 | 559.0012 | 6855.718 | 137.1144 | 2461.5794 | 101663.2303 | 101663.2303 | 0 | 133140.7374 | 40949.8926
84.727 | 3522 | 41.3 | 2.7103 | 1843.0261 | -871.618 | 559.0012 | 6855.718 | 137.1144 | 2539.1416 | 104866.5488 | 104866.5488 | 0 | 133140.7374 | 40949.8926
84.746 | 3523 | 41.4 | 2.8125 | 1912.5053 | -875.844 | 561.7115 | 6859.944 | 137.1989 | 2611.4157 | 108112.6096 | 108112.6096 | 0 | 133140.7374 | 40949.8926
84.766 | 3524 | 41.5 | 2.6754 | 1819.2594 | -880.0802 | 564.4284 | 6864.1802 | 137.2836 | 2520.9713 | 104620.3105 | 104620.3105 | 0 | 133140.7374 | 40949.8926
84.785 | 3524 | 41.5 | 2.4478 | 1664.5342 | -880.0802 | 564.4284 | 6864.1802 | 137.2836 | 2366.2461 | 98199.2146 | 98199.2146 | 0 | 133140.7374 | 40949.8926
84.805 | 3525 | 41.6 | 2.3925 | 1626.8941 | -884.3267 | 567.1518 | 6868.4267 | 137.3685 | 2331.4144 | 96986.8393 | 96986.8393 | 0 | 133140.7374 | 40949.8926
84.824 | 3526 | 41.6 | 2.3795 | 1618.0538 | -884.3267 | 567.1518 | 6868.4267 | 137.3685 | 2322.5741 | 96619.083 | 96619.083 | 0 | 133140.7374 | 40949.8926
84.844 | 3527 | 41.7 | 2.5029 | 1701.9705 | -888.5834 | 569.8817 | 6872.6834 | 137.4537 | 2409.3059 | 100468.0554 | 100468.0554 | 0 | 133140.7374 | 40949.8926
84.863 | 3528 | 41.8 | 2.5388 | 1726.371 | -892.8503 | 572.6183 | 6876.9503 | 137.539 | 2436.5283 | 101846.8838 | 101846.8838 | 0 | 133140.7374 | 40949.8926
84.883 | 3528 | 41.8 | 2.4743 | 1682.5201 | -892.8503 | 572.6183 | 6876.9503 | 137.539 | 2392.6774 | 100013.9135 | 100013.9135 | 0 | 133140.7374 | 40949.8926
84.902 | 3529 | 41.9 | 2.4713 | 1680.4815 | -897.1274 | 575.3613 | 6881.2274 | 137.6245 | 2393.4673 | 100286.2817 | 100286.2817 | 0 | 133140.7374 | 40949.8926
84.922 | 3530 | 41.9 | 2.531 | 1721.0909 | -897.1274 | 575.3613 | 6881.2274 | 137.6245 | 2434.0768 | 101987.817 | 101987.817 | 0 | 133140.7374 | 40949.8926
84.941 | 3531 | 42 | 2.5595 | 1740.4844 | -901.4147 | 578.111 | 6885.5147 | 137.7103 | 2456.3057 | 103164.8383 | 103164.8383 | 0 | 133140.7374 | 40949.8926
84.961 | 3532 | 42 | 2.54 | 1727.2064 | -901.4147 | 578.111 | 6885.5147 | 137.7103 | 2443.0276 | 102607.1604 | 102607.1604 | 0 | 133140.7374 | 40949.8926
84.98 | 3533 | 42.1 | 2.4955 | 1696.9546 | -905.7123 | 580.8672 | 6889.8123 | 137.7962 | 2415.618 | 101697.5184 | 101697.5184 | 0 | 133140.7374 | 40949.8926
85 | 3533 | 42.2 | 2.4481 | 1664.6932 | -910.0201 | 583.6299 | 6894.1201 | 137.8824 | 2386.2055 | 100697.8718 | 100697.8718 | 0 | 133140.7374 | 40949.8926
85.02 | 3534 | 42.2 | 2.4091 | 1638.1941 | -910.0201 | 583.6299 | 6894.1201 | 137.8824 | 2359.7064 | 99579.6099 | 99579.6099 | 0 | 133140.7374 | 40949.8926
85.039 | 3535 | 42.3 | 2.3888 | 1624.3623 | -914.3381 | 586.3992 | 6898.4381 | 137.9688 | 2348.7302 | 99351.288 | 99351.288 | 0 | 133140.7374 | 40949.8926
85.059 | 3536 | 42.3 | 2.3788 | 1617.5788 | -914.3381 | 586.3992 | 6898.4381 | 137.9688 | 2341.9468 | 99064.3476 | 99064.3476 | 0 | 133140.7374 | 40949.8926
85.078 | 3537 | 42.4 | 2.3807 | 1618.8645 | -918.6663 | 589.175 | 6902.7663 | 138.0553 | 2346.0949 | 99474.4242 | 99474.4242 | 0 | 133140.7374 | 40949.8926
85.098 | 3537 | 42.4 | 2.3759 | 1615.592 | -918.6663 | 589.175 | 6902.7663 | 138.0553 | 2342.8223 | 99335.6675 | 99335.6675 | 0 | 133140.7374 | 40949.8926
85.117 | 3538 | 42.5 | 2.407 | 1636.7678 | -923.0048 | 591.9575 | 6907.1048 | 138.1421 | 2366.8673 | 100591.8623 | 100591.8623 | 0 | 133140.7374 | 40949.8926
85.137 | 3539 | 42.5 | 2.4424 | 1660.8573 | -923.0048 | 591.9575 | 6907.1048 | 138.1421 | 2390.9568 | 101615.6647 | 101615.6647 | 0 | 133140.7374 | 40949.8926
85.156 | 3540 | 42.6 | 2.4917 | 1694.3622 | -927.3534 | 594.7464 | 6911.4534 | 138.2291 | 2427.3376 | 103404.5833 | 103404.5833 | 0 | 133140.7374 | 40949.8926
85.176 | 3541 | 42.6 | 2.4738 | 1682.1839 | -927.3534 | 594.7464 | 6911.4534 | 138.2291 | 2415.1594 | 102885.7914 | 102885.7914 | 0 | 133140.7374 | 40949.8926
85.195 | 3542 | 42.7 | 2.3988 | 1631.1965 | -931.7123 | 597.5419 | 6915.8123 | 138.3162 | 2367.0547 | 101073.2346 | 101073.2346 | 0 | 133140.7374 | 40949.8926
85.215 | 3542 | 42.8 | 2.2861 | 1554.5663 | -936.0814 | 600.344 | 6920.1814 | 138.4036 | 2293.3139 | 98153.835 | 98153.835 | 0 | 133140.7374 | 40949.8926
85.234 | 3543 | 42.8 | 2.2148 | 1506.0429 | -936.0814 | 600.344 | 6920.1814 | 138.4036 | 2244.7905 | 96077.0342 | 96077.0342 | 0 | 133140.7374 | 40949.8926
85.254 | 3544 | 42.9 | 2.2187 | 1508.7205 | -940.4607 | 603.1526 | 6924.5607 | 138.4912 | 2250.3644 | 96540.6318 | 96540.6318 | 0 | 133140.7374 | 40949.8926
85.273 | 3545 | 42.9 | 2.2761 | 1547.75 | -940.4607 | 603.1526 | 6924.5607 | 138.4912 | 2289.3939 | 98214.9965 | 98214.9965 | 0 | 133140.7374 | 40949.8926
85.293 | 3546 | 43 | 2.3642 | 1607.6347 | -944.8503 | 605.9678 | 6928.9503 | 138.579 | 2352.1815 | 101143.8058 | 101143.8058 | 0 | 133140.7374 | 40949.8926
85.313 | 3547 | 43 | 2.4426 | 1660.9401 | -944.8503 | 605.9678 | 6928.9503 | 138.579 | 2405.4869 | 103435.9386 | 103435.9386 | 0 | 133140.7374 | 40949.8926
85.332 | 3548 | 43.1 | 2.4812 | 1687.2176 | -949.25 | 608.7895 | 6933.35 | 138.667 | 2434.6742 | 104934.4567 | 104934.4567 | 0 | 133140.7374 | 40949.8926
85.352 | 3548 | 43.1 | 2.4137 | 1641.3314 | -949.25 | 608.7895 | 6933.35 | 138.667 | 2388.788 | 102956.7612 | 102956.7612 | 0 | 133140.7374 | 40949.8926
85.371 | 3549 | 43.2 | 2.2787 | 1549.4972 | -953.66 | 611.6178 | 6937.76 | 138.7552 | 2299.8702 | 99354.3916 | 99354.3916 | 0 | 133140.7374 | 40949.8926
85.391 | 3550 | 43.2 | 2.2113 | 1503.6713 | -953.66 | 611.6178 | 6937.76 | 138.7552 | 2254.0443 | 97374.7127 | 97374.7127 | 0 | 133140.7374 | 40949.8926
85.41 | 3551 | 43.3 | 2.215 | 1506.2176 | -958.0802 | 614.4527 | 6942.1802 | 138.8436 | 2259.5139 | 97836.9522 | 97836.9522 | 0 | 133140.7374 | 40949.8926
85.43 | 3552 | 43.3 | 2.3208 | 1578.1514 | -958.0802 | 614.4527 | 6942.1802 | 138.8436 | 2331.4476 | 100951.6824 | 100951.6824 | 0 | 133140.7374 | 40949.8926
85.449 | 3553 | 43.4 | 2.4018 | 1633.2033 | -962.5106 | 617.2941 | 6946.6106 | 138.9322 | 2389.4296 | 103701.2449 | 103701.2449 | 0 | 133140.7374 | 40949.8926
85.469 | 3553 | 43.5 | 2.421 | 1646.2934 | -966.9513 | 620.142 | 6951.0513 | 139.021 | 2405.4564 | 104637.355 | 104637.355 | 0 | 133140.7374 | 40949.8926
85.488 | 3554 | 43.5 | 2.3219 | 1578.8848 | -966.9513 | 620.142 | 6951.0513 | 139.021 | 2338.0478 | 101705.0807 | 101705.0807 | 0 | 133140.7374 | 40949.8926
85.508 | 3555 | 43.6 | 2.129 | 1447.7357 | -971.4021 | 622.9965 | 6955.5021 | 139.11 | 2209.8423 | 96349.1224 | 96349.1224 | 0 | 133140.7374 | 40949.8926
85.527 | 3556 | 43.6 | 2.0185 | 1372.6078 | -971.4021 | 622.9965 | 6955.5021 | 139.11 | 2134.7143 | 93073.5436 | 93073.5436 | 0 | 133140.7374 | 40949.8926
85.547 | 3557 | 43.7 | 2.0075 | 1365.0963 | -975.8632 | 625.8576 | 6959.9632 | 139.1993 | 2130.1531 | 93087.6904 | 93087.6904 | 0 | 133140.7374 | 40949.8926
85.566 | 3558 | 43.7 | 2.108 | 1433.4211 | -975.8632 | 625.8576 | 6959.9632 | 139.1993 | 2198.478 | 96073.4875 | 96073.4875 | 0 | 133140.7374 | 40949.8926
85.586 | 3559 | 43.8 | 2.1889 | 1488.4199 | -980.3345 | 628.7252 | 6964.4345 | 139.2887 | 2256.4337 | 98831.7973 | 98831.7973 | 0 | 133140.7374 | 40949.8926
85.605 | 3559 | 43.8 | 2.2493 | 1529.5164 | -980.3345 | 628.7252 | 6964.4345 | 139.2887 | 2297.5303 | 100631.8266 | 100631.8266 | 0 | 133140.7374 | 40949.8926
85.625 | 3560 | 43.9 | 2.2144 | 1505.8158 | -984.816 | 631.5993 | 6968.916 | 139.3783 | 2276.7934 | 99951.2315 | 99951.2315 | 0 | 133140.7374 | 40949.8926
85.645 | 3561 | 43.9 | 2.1794 | 1482.0016 | -984.816 | 631.5993 | 6968.916 | 139.3783 | 2252.9793 | 98905.7908 | 98905.7908 | 0 | 133140.7374 | 40949.8926
85.664 | 3562 | 44 | 2.0706 | 1408.0346 | -989.3078 | 634.4801 | 6973.4078 | 139.4682 | 2181.9828 | 96007.2436 | 96007.2436 | 0 | 133140.7374 | 40949.8926
85.684 | 3563 | 44 | 2.05 | 1393.9747 | -989.3078 | 634.4801 | 6973.4078 | 139.4682 | 2167.9229 | 95388.608 | 95388.608 | 0 | 133140.7374 | 40949.8926
85.703 | 3564 | 44.1 | 2.1135 | 1437.1526 | -993.8098 | 637.3673 | 6977.9098 | 139.5582 | 2214.0782 | 97640.8476 | 97640.8476 | 0 | 133140.7374 | 40949.8926
85.723 | 3565 | 44.1 | 2.152 | 1463.3484 | -993.8098 | 637.3673 | 6977.9098 | 139.5582 | 2240.274 | 98796.0817 | 98796.0817 | 0 | 133140.7374 | 40949.8926
85.742 | 3565 | 44.2 | 2.1341 | 1451.1733 | -998.3219 | 640.2612 | 6982.4219 | 139.6484 | 2231.083 | 98613.8673 | 98613.8673 | 0 | 133140.7374 | 40949.8926
85.762 | 3566 | 44.2 | 2.1038 | 1430.5891 | -998.3219 | 640.2612 | 6982.4219 | 139.6484 | 2210.4987 | 97704.0431 | 97704.0431 | 0 | 133140.7374 | 40949.8926
85.781 | 3567 | 44.3 | 2.1169 | 1439.5178 | -1002.8443 | 643.1616 | 6986.9443 | 139.7389 | 2222.4183 | 98453.1293 | 98453.1293 | 0 | 133140.7374 | 40949.8926
85.801 | 3568 | 44.3 | 2.1552 | 1465.515 | -1002.8443 | 643.1616 | 6986.9443 | 139.7389 | 2248.4155 | 99604.8052 | 99604.8052 | 0 | 133140.7374 | 40949.8926
85.82 | 3569 | 44.4 | 2.1779 | 1480.9755 | -1007.377 | 646.0685 | 6991.477 | 139.8295 | 2266.8735 | 100649.1838 | 100649.1838 | 0 | 133140.7374 | 40949.8926
85.84 | 3570 | 44.4 | 2.1607 | 1469.2552 | -1007.377 | 646.0685 | 6991.477 | 139.8295 | 2255.1533 | 100128.8051 | 100128.8051 | 0 | 133140.7374 | 40949.8926
85.859 | 3571 | 44.5 | 2.0833 | 1416.6115 | -1011.9198 | 648.982 | 6996.0198 | 139.9204 | 2205.5139 | 98145.368 | 98145.368 | 0 | 133140.7374 | 40949.8926
85.879 | 3571 | 44.5 | 1.9796 | 1346.1421 | -1011.9198 | 648.982 | 6996.0198 | 139.9204 | 2135.0445 | 95009.479 | 95009.479 | 0 | 133140.7374 | 40949.8926
85.898 | 3572 | 44.6 | 1.9052 | 1295.5512 | -1016.4729 | 651.9021 | 7000.5729 | 140.0115 | 2087.4647 | 93100.925 | 93100.925 | 0 | 133140.7374 | 40949.8926
85.918 | 3573 | 44.6 | 1.9149 | 1302.1379 | -1016.4729 | 651.9021 | 7000.5729 | 140.0115 | 2094.0515 | 93394.695 | 93394.695 | 0 | 133140.7374 | 40949.8926
85.938 | 3574 | 44.7 | 2.0129 | 1368.8013 | -1021.0362 | 654.8287 | 7005.1362 | 140.1027 | 2163.7327 | 96718.8518 | 96718.8518 | 0 | 133140.7374 | 40949.8926
85.957 | 3575 | 44.7 | 2.1306 | 1448.8184 | -1021.0362 | 654.8287 | 7005.1362 | 140.1027 | 2243.7498 | 100295.6176 | 100295.6176 | 0 | 133140.7374 | 40949.8926
85.977 | 3576 | 44.8 | 2.1827 | 1484.2409 | -1025.6097 | 657.7618 | 7009.7097 | 140.1942 | 2282.1969 | 102242.4218 | 102242.4218 | 0 | 133140.7374 | 40949.8926
85.996 | 3577 | 44.8 | 2.161 | 1469.4738 | -1025.6097 | 657.7618 | 7009.7097 | 140.1942 | 2267.4298 | 101580.8543 | 101580.8543 | 0 | 133140.7374 | 40949.8926
86.016 | 3578 | 44.9 | 2.1183 | 1440.4772 | -1030.1934 | 660.7015 | 7014.2934 | 140.2859 | 2241.4646 | 100641.7616 | 100641.7616 | 0 | 133140.7374 | 40949.8926
86.035 | 3578 | 44.9 | 2.0799 | 1414.3148 | -1030.1934 | 660.7015 | 7014.2934 | 140.2859 | 2215.3022 | 99467.0703 | 99467.0703 | 0 | 133140.7374 | 40949.8926
86.055 | 3579 | 45 | 2.0213 | 1374.4957 | -1034.7873 | 663.6478 | 7018.8873 | 140.3777 | 2178.5212 | 98033.455 | 98033.455 | 0 | 133140.7374 | 40949.8926
86.074 | 3580 | 45 | 1.9145 | 1301.8822 | -1034.7873 | 663.6478 | 7018.8873 | 140.3777 | 2105.9078 | 94765.8494 | 94765.8494 | 0 | 133140.7374 | 40949.8926
86.094 | 3581 | 45.1 | 1.7863 | 1214.6629 | -1039.3915 | 666.6006 | 7023.4915 | 140.4698 | 2021.7334 | 91180.1744 | 91180.1744 | 0 | 133140.7374 | 40949.8926
86.113 | 3582 | 45.1 | 1.724 | 1172.2945 | -1039.3915 | 666.6006 | 7023.4915 | 140.4698 | 1979.365 | 89269.3606 | 89269.3606 | 0 | 133140.7374 | 40949.8926
86.133 | 3583 | 45.2 | 1.7321 | 1177.8507 | -1044.0059 | 669.56 | 7028.1059 | 140.5621 | 1987.9728 | 89856.3725 | 89856.3725 | 0 | 133140.7374 | 40949.8926
86.152 | 3584 | 45.2 | 1.7799 | 1210.3129 | -1044.0059 | 669.56 | 7028.1059 | 140.5621 | 2020.435 | 91323.6612 | 91323.6612 | 0 | 133140.7374 | 40949.8926
86.172 | 3585 | 45.3 | 1.8687 | 1270.716 | -1048.6305 | 672.5259 | 7032.7305 | 140.6546 | 2083.8966 | 94400.5147 | 94400.5147 | 0 | 133140.7374 | 40949.8926
86.191 | 3586 | 45.3 | 2.0497 | 1393.7675 | -1048.6305 | 672.5259 | 7032.7305 | 140.6546 | 2206.948 | 99974.7466 | 99974.7466 | 0 | 133140.7374 | 40949.8926
86.211 | 3586 | 45.4 | 2.1336 | 1450.8302 | -1053.2653 | 675.4984 | 7037.3653 | 140.7473 | 2267.0759 | 102925.245 | 102925.245 | 0 | 133140.7374 | 40949.8926
86.23 | 3587 | 45.4 | 2.1574 | 1467.0247 | -1053.2653 | 675.4984 | 7037.3653 | 140.7473 | 2283.2704 | 103660.4773 | 103660.4773 | 0 | 133140.7374 | 40949.8926
86.25 | 3588 | 45.5 | 2.052 | 1395.3744 | -1057.9104 | 678.4775 | 7042.0104 | 140.8402 | 2214.692 | 100768.4876 | 100768.4876 | 0 | 133140.7374 | 40949.8926
86.27 | 3589 | 45.5 | 1.932 | 1313.7902 | -1057.9104 | 678.4775 | 7042.0104 | 140.8402 | 2133.1078 | 97056.4071 | 97056.4071 | 0 | 133140.7374 | 40949.8926
86.289 | 3590 | 45.5 | 1.8186 | 1236.629 | -1057.9104 | 678.4775 | 7042.0104 | 140.8402 | 2055.9466 | 93545.5716 | 93545.5716 | 0 | 133140.7374 | 40949.8926
86.309 | 3591 | 45.6 | 1.5567 | 1058.5795 | -1062.5656 | 681.4631 | 7046.6656 | 140.9333 | 1880.9759 | 85772.4995 | 85772.4995 | 0 | 133140.7374 | 40949.8926
86.328 | 3592 | 45.6 | 1.6394 | 1114.8081 | -1062.5656 | 681.4631 | 7046.6656 | 140.9333 | 1937.2044 | 88336.522 | 88336.522 | 0 | 133140.7374 | 40949.8926
86.348 | 3593 | 45.6 | 1.7235 | 1171.9671 | -1062.5656 | 681.4631 | 7046.6656 | 140.9333 | 1994.3635 | 90942.9747 | 90942.9747 | 0 | 133140.7374 | 40949.8926
86.367 | 3594 | 45.7 | 1.8201 | 1237.6601 | -1067.2311 | 684.4552 | 7051.3311 | 141.0266 | 2063.1419 | 94285.5849 | 94285.5849 | 0 | 133140.7374 | 40949.8926
86.387 | 3594 | 45.7 | 1.8884 | 1284.0852 | -1067.2311 | 684.4552 | 7051.3311 | 141.0266 | 2109.5671 | 96407.2152 | 96407.2152 | 0 | 133140.7374 | 40949.8926
86.406 | 3595 | 45.8 | 1.9558 | 1329.958 | -1071.9068 | 687.4539 | 7056.0068 | 141.1201 | 2158.5321 | 98860.7691 | 98860.7691 | 0 | 133140.7374 | 40949.8926
86.426 | 3596 | 45.8 | 1.9473 | 1324.1686 | -1071.9068 | 687.4539 | 7056.0068 | 141.1201 | 2152.7427 | 98595.6152 | 98595.6152 | 0 | 133140.7374 | 40949.8926
86.445 | 3597 | 45.9 | 1.9533 | 1328.2579 | -1076.5927 | 690.4592 | 7060.6927 | 141.2139 | 2159.931 | 99140.8313 | 99140.8313 | 0 | 133140.7374 | 40949.8926
86.465 | 3598 | 45.9 | 1.9455 | 1322.9212 | -1076.5927 | 690.4592 | 7060.6927 | 141.2139 | 2154.5942 | 98895.8758 | 98895.8758 | 0 | 133140.7374 | 40949.8926
86.484 | 3599 | 46 | 1.893 | 1287.2451 | -1081.2889 | 693.471 | 7065.3889 | 141.3078 | 2122.0239 | 97613.0995 | 97613.0995 | 0 | 133140.7374 | 40949.8926
86.504 | 3600 | 46 | 1.822 | 1238.9926 | -1081.2889 | 693.471 | 7065.3889 | 141.3078 | 2073.7714 | 95393.484 | 95393.484 | 0 | 133140.7374 | 40949.8926
86.523 | 3601 | 46.1 | 1.777 | 1208.3352 | -1085.9953 | 696.4894 | 7070.0953 | 141.4019 | 2046.2265 | 94331.0414 | 94331.0414 | 0 | 133140.7374 | 40949.8926
86.543 | 3602 | 46.1 | 1.7687 | 1202.7138 | -1085.9953 | 696.4894 | 7070.0953 | 141.4019 | 2040.6051 | 94071.8946 | 94071.8946 | 0 | 133140.7374 | 40949.8926
86.563 | 3602 | 46.1 | 1.7725 | 1205.3179 | -1085.9953 | 696.4894 | 7070.0953 | 141.4019 | 2043.2092 | 94191.9434 | 94191.9434 | 0 | 133140.7374 | 40949.8926
86.582 | 3603 | 46.2 | 1.7698 | 1203.4705 | -1090.7118 | 699.5143 | 7074.8118 | 141.4962 | 2044.481 | 94455.0212 | 94455.0212 | 0 | 133140.7374 | 40949.8926
86.602 | 3604 | 46.2 | 1.7118 | 1164.0165 | -1090.7118 | 699.5143 | 7074.8118 | 141.4962 | 2005.027 | 92632.2497 | 92632.2497 | 0 | 133140.7374 | 40949.8926
86.621 | 3605 | 46.3 | 1.6369 | 1113.0656 | -1095.4386 | 702.5458 | 7079.5386 | 141.5908 | 1957.2021 | 90618.4581 | 90618.4581 | 0 | 133140.7374 | 40949.8926
86.641 | 3606 | 46.3 | 1.5901 | 1081.2861 | -1095.4386 | 702.5458 | 7079.5386 | 141.5908 | 1925.4226 | 89147.0685 | 89147.0685 | 0 | 133140.7374 | 40949.8926
86.66 | 3607 | 46.4 | 1.6343 | 1111.3113 | -1100.1757 | 705.5838 | 7084.2757 | 141.6855 | 1958.5806 | 90878.1415 | 90878.1415 | 0 | 133140.7374 | 40949.8926
86.68 | 3608 | 46.4 | 1.7197 | 1169.3832 | -1100.1757 | 705.5838 | 7084.2757 | 141.6855 | 2016.6525 | 93572.6749 | 93572.6749 | 0 | 133140.7374 | 40949.8926
86.699 | 3609 | 46.4 | 1.7818 | 1211.6064 | -1100.1757 | 705.5838 | 7084.2757 | 141.6855 | 2058.8758 | 95531.8349 | 95531.8349 | 0 | 133140.7374 | 40949.8926
86.719 | 3610 | 46.5 | 1.7571 | 1194.8335 | -1104.9229 | 708.6284 | 7089.0229 | 141.7805 | 2045.2424 | 95103.7702 | 95103.7702 | 0 | 133140.7374 | 40949.8926
86.738 | 3611 | 46.5 | 1.6454 | 1118.8805 | -1104.9229 | 708.6284 | 7089.0229 | 141.7805 | 1969.2894 | 91571.9562 | 91571.9562 | 0 | 133140.7374 | 40949.8926
86.758 | 3612 | 46.6 | 1.5525 | 1055.7276 | -1109.6804 | 711.6795 | 7093.7804 | 141.8756 | 1909.2827 | 88972.5758 | 88972.5758 | 0 | 133140.7374 | 40949.8926
86.777 | 3612 | 46.6 | 1.553 | 1056.0626 | -1109.6804 | 711.6795 | 7093.7804 | 141.8756 | 1909.6178 | 88988.1881 | 88988.1881 | 0 | 133140.7374 | 40949.8926
86.797 | 3613 | 46.6 | 1.6136 | 1097.2644 | -1109.6804 | 711.6795 | 7093.7804 | 141.8756 | 1950.8195 | 90908.1886 | 90908.1886 | 0 | 133140.7374 | 40949.8926
86.816 | 3614 | 46.7 | 1.6701 | 1135.6702 | -1114.4481 | 714.7372 | 7098.5481 | 141.971 | 1992.3783 | 93044.0682 | 93044.0682 | 0 | 133140.7374 | 40949.8926
86.836 | 3615 | 46.7 | 1.6812 | 1143.1824 | -1114.4481 | 714.7372 | 7098.5481 | 141.971 | 1999.8906 | 93394.8907 | 93394.8907 | 0 | 133140.7374 | 40949.8926
86.855 | 3616 | 46.8 | 1.601 | 1088.7088 | -1119.226 | 717.8015 | 7103.326 | 142.0665 | 1948.5768 | 91193.3922 | 91193.3922 | 0 | 133140.7374 | 40949.8926
86.875 | 3617 | 46.8 | 1.4415 | 980.2214 | -1119.226 | 717.8015 | 7103.326 | 142.0665 | 1840.0894 | 86116.1816 | 86116.1816 | 0 | 133140.7374 | 40949.8926
86.895 | 3618 | 46.8 | 1.2535 | 852.4117 | -1119.226 | 717.8015 | 7103.326 | 142.0665 | 1712.2797 | 80134.6882 | 80134.6882 | 0 | 133140.7374 | 40949.8926
86.914 | 3619 | 46.8 | 1.2843 | 873.3012 | -1119.226 | 717.8015 | 7103.326 | 142.0665 | 1733.1691 | 81112.3159 | 81112.3159 | 0 | 133140.7374 | 40949.8926
86.934 | 3620 | 46.9 | 1.3863 | 942.7172 | -1124.0141 | 720.8723 | 7108.1141 | 142.1623 | 1805.7518 | 84689.7587 | 84689.7587 | 0 | 133140.7374 | 40949.8926
86.953 | 3621 | 46.9 | 1.5482 | 1052.7735 | -1124.0141 | 720.8723 | 7108.1141 | 142.1623 | 1915.8081 | 89851.398 | 89851.398 | 0 | 133140.7374 | 40949.8926
86.973 | 3622 | 46.9 | 1.67 | 1135.5695 | -1124.0141 | 720.8723 | 7108.1141 | 142.1623 | 1998.6041 | 93734.5317 | 93734.5317 | 0 | 133140.7374 | 40949.8926
86.992 | 3623 | 47 | 1.7678 | 1202.1036 | -1128.8125 | 723.9496 | 7112.9125 | 142.2582 | 2068.3115 | 97210.6409 | 97210.6409 | 0 | 133140.7374 | 40949.8926
87.012 | 3623 | 47 | 1.8354 | 1248.0606 | -1128.8125 | 723.9496 | 7112.9125 | 142.2582 | 2114.2684 | 99370.6163 | 99370.6163 | 0 | 133140.7374 | 40949.8926
87.031 | 3624 | 47.1 | 1.7834 | 1212.7457 | -1133.621 | 727.0335 | 7117.721 | 142.3544 | 2082.1337 | 98068.4949 | 98068.4949 | 0 | 133140.7374 | 40949.8926
87.051 | 3625 | 47.1 | 1.6821 | 1143.8473 | -1133.621 | 727.0335 | 7117.721 | 142.3544 | 2013.2353 | 94823.3823 | 94823.3823 | 0 | 133140.7374 | 40949.8926
87.07 | 3626 | 47.1 | 1.6255 | 1105.3674 | -1133.621 | 727.0335 | 7117.721 | 142.3544 | 1974.7554 | 93010.9771 | 93010.9771 | 0 | 133140.7374 | 40949.8926
87.09 | 3627 | 47.2 | 1.6547 | 1125.1904 | -1138.4398 | 730.124 | 7122.5398 | 142.4508 | 1997.7652 | 94294.5169 | 94294.5169 | 0 | 133140.7374 | 40949.8926
87.109 | 3628 | 47.2 | 1.692 | 1150.5305 | -1138.4398 | 730.124 | 7122.5398 | 142.4508 | 2023.1053 | 95490.5694 | 95490.5694 | 0 | 133140.7374 | 40949.8926
87.129 | 3629 | 47.3 | 1.6842 | 1145.2609 | -1143.2688 | 733.221 | 7127.3688 | 142.5474 | 2021.0293 | 95594.686 | 95594.686 | 0 | 133140.7374 | 40949.8926
87.148 | 3630 | 47.3 | 1.6099 | 1094.7468 | -1143.2688 | 733.221 | 7127.3688 | 142.5474 | 1970.5152 | 93205.3699 | 93205.3699 | 0 | 133140.7374 | 40949.8926
87.168 | 3631 | 47.3 | 1.492 | 1014.5307 | -1143.2688 | 733.221 | 7127.3688 | 142.5474 | 1890.2991 | 89411.1483 | 89411.1483 | 0 | 133140.7374 | 40949.8926
87.188 | 3632 | 47.4 | 1.4539 | 988.6373 | -1148.108 | 736.3246 | 7132.208 | 142.6442 | 1867.606 | 88524.5267 | 88524.5267 | 0 | 133140.7374 | 40949.8926
87.207 | 3633 | 47.4 | 1.5086 | 1025.8712 | -1148.108 | 736.3246 | 7132.208 | 142.6442 | 1904.8399 | 90289.413 | 90289.413 | 0 | 133140.7374 | 40949.8926
87.227 | 3634 | 47.4 | 1.6064 | 1092.3703 | -1148.108 | 736.3246 | 7132.208 | 142.6442 | 1971.339 | 93441.4706 | 93441.4706 | 0 | 133140.7374 | 40949.8926
87.246 | 3635 | 47.5 | 1.6238 | 1104.2113 | -1152.9575 | 739.4347 | 7137.0575 | 142.7411 | 1986.3872 | 94353.3919 | 94353.3919 | 0 | 133140.7374 | 40949.8926
87.266 | 3635 | 47.5 | 1.6374 | 1113.4079 | -1152.9575 | 739.4347 | 7137.0575 | 142.7411 | 1995.5838 | 94790.2282 | 94790.2282 | 0 | 133140.7374 | 40949.8926
87.285 | 3636 | 47.6 | 1.3421 | 912.6516 | -1157.8172 | 742.5514 | 7141.9172 | 142.8383 | 1798.0414 | 85586.7707 | 85586.7707 | 0 | 133140.7374 | 40949.8926
87.305 | 3637 | 47.6 | 1.3436 | 913.66 | -1157.8172 | 742.5514 | 7141.9172 | 142.8383 | 1799.0498 | 85634.7682 | 85634.7682 | 0 | 133140.7374 | 40949.8926
87.324 | 3638 | 47.6 | 1.4195 | 965.2501 | -1157.8172 | 742.5514 | 7141.9172 | 142.8383 | 1850.6399 | 88090.4585 | 88090.4585 | 0 | 133140.7374 | 40949.8926
87.344 | 3639 | 47.6 | 1.5592 | 1060.2662 | -1157.8172 | 742.5514 | 7141.9172 | 142.8383 | 1945.6559 | 92613.2221 | 92613.2221 | 0 | 133140.7374 | 40949.8926
87.363 | 3640 | 47.7 | 1.672 | 1136.9674 | -1162.687 | 745.6747 | 7146.787 | 142.9357 | 2025.5778 | 96620.0614 | 96620.0614 | 0 | 133140.7374 | 40949.8926
87.383 | 3641 | 47.7 | 1.6963 | 1153.484 | -1162.687 | 745.6747 | 7146.787 | 142.9357 | 2042.0944 | 97407.9032 | 97407.9032 | 0 | 133140.7374 | 40949.8926
87.402 | 3642 | 47.8 | 1.5649 | 1064.1158 | -1167.5672 | 748.8045 | 7151.6672 | 143.0333 | 1955.9536 | 93494.584 | 93494.584 | 0 | 133140.7374 | 40949.8926
87.422 | 3643 | 47.8 | 1.7773 | 1208.5911 | -1167.5672 | 748.8045 | 7151.6672 | 143.0333 | 2100.4289 | 100400.5014 | 100400.5014 | 0 | 133140.7374 | 40949.8926
87.441 | 3644 | 47.9 | 1.4518 | 987.2301 | -1172.4575 | 751.9408 | 7156.5575 | 143.1311 | 1882.3021 | 90162.27 | 90162.27 | 0 | 133140.7374 | 40949.8926
87.461 | 3645 | 47.9 | 1.2827 | 872.2287 | -1172.4575 | 751.9408 | 7156.5575 | 143.1311 | 1767.3007 | 84653.7016 | 84653.7016 | 0 | 133140.7374 | 40949.8926
87.48 | 3646 | 47.9 | 1.1238 | 764.1823 | -1172.4575 | 751.9408 | 7156.5575 | 143.1311 | 1659.2543 | 79478.2816 | 79478.2816 | 0 | 133140.7374 | 40949.8926
87.5 | 3647 | 47.9 | 1.3428 | 913.1337 | -1172.4575 | 751.9408 | 7156.5575 | 143.1311 | 1808.2057 | 86613.0537 | 86613.0537 | 0 | 133140.7374 | 40949.8926
87.52 | 3648 | 48 | 1.5853 | 1077.9935 | -1177.358 | 755.0837 | 7161.458 | 143.2292 | 1976.3064 | 94862.705 | 94862.705 | 0 | 133140.7374 | 40949.8926
87.539 | 3649 | 48 | 1.7081 | 1161.505 | -1177.358 | 755.0837 | 7161.458 | 143.2292 | 2059.8179 | 98871.2583 | 98871.2583 | 0 | 133140.7374 | 40949.8926
87.559 | 3649 | 48.1 | 1.7863 | 1214.7073 | -1182.2688 | 758.2332 | 7166.3688 | 143.3274 | 2116.2679 | 101792.486 | 101792.486 | 0 | 133140.7374 | 40949.8926
87.578 | 3650 | 48.1 | 1.7064 | 1160.3309 | -1182.2688 | 758.2332 | 7166.3688 | 143.3274 | 2061.8914 | 99176.977 | 99176.977 | 0 | 133140.7374 | 40949.8926
87.598 | 3651 | 48.1 | 1.567 | 1065.547 | -1182.2688 | 758.2332 | 7166.3688 | 143.3274 | 1967.1076 | 94617.8747 | 94617.8747 | 0 | 133140.7374 | 40949.8926
87.617 | 3652 | 48.2 | 1.4291 | 971.79 | -1187.1898 | 761.3892 | 7171.2898 | 143.4258 | 1876.605 | 90452.3617 | 90452.3617 | 0 | 133140.7374 | 40949.8926
87.637 | 3653 | 48.2 | 1.409 | 958.1229 | -1187.1898 | 761.3892 | 7171.2898 | 143.4258 | 1862.9379 | 89793.6045 | 89793.6045 | 0 | 133140.7374 | 40949.8926
87.656 | 3654 | 48.2 | 1.5127 | 1028.6366 | -1187.1898 | 761.3892 | 7171.2898 | 143.4258 | 1933.4516 | 93192.3668 | 93192.3668 | 0 | 133140.7374 | 40949.8926
87.676 | 3655 | 48.3 | 1.6238 | 1104.2117 | -1192.121 | 764.5518 | 7176.221 | 143.5244 | 2012.2879 | 97193.5041 | 97193.5041 | 0 | 133140.7374 | 40949.8926
87.695 | 3656 | 48.3 | 1.6621 | 1130.2516 | -1192.121 | 764.5518 | 7176.221 | 143.5244 | 2038.3278 | 98451.2327 | 98451.2327 | 0 | 133140.7374 | 40949.8926
87.715 | 3657 | 48.3 | 1.5906 | 1081.583 | -1192.121 | 764.5518 | 7176.221 | 143.5244 | 1989.6592 | 96100.5384 | 96100.5384 | 0 | 133140.7374 | 40949.8926
87.734 | 3658 | 48.4 | 1.506 | 1024.0619 | -1197.0624 | 767.7209 | 7181.1624 | 143.6232 | 1935.406 | 93673.6498 | 93673.6498 | 0 | 133140.7374 | 40949.8926
87.754 | 3659 | 48.4 | 1.4348 | 975.6906 | -1197.0624 | 767.7209 | 7181.1624 | 143.6232 | 1887.0347 | 91332.4807 | 91332.4807 | 0 | 133140.7374 | 40949.8926
87.773 | 3660 | 48.4 | 1.4651 | 996.2347 | -1197.0624 | 767.7209 | 7181.1624 | 143.6232 | 1907.5788 | 92326.8152 | 92326.8152 | 0 | 133140.7374 | 40949.8926
87.793 | 3661 | 48.5 | 1.5478 | 1052.5046 | -1202.0141 | 770.8966 | 7186.1141 | 143.7223 | 1967.1235 | 95405.4893 | 95405.4893 | 0 | 133140.7374 | 40949.8926
87.813 | 3662 | 48.5 | 1.6458 | 1119.17 | -1202.0141 | 770.8966 | 7186.1141 | 143.7223 | 2033.7888 | 98638.7591 | 98638.7591 | 0 | 133140.7374 | 40949.8926
87.832 | 3663 | 48.6 | 1.693 | 1151.2352 | -1206.9759 | 774.0788 | 7191.0759 | 143.8215 | 2069.1355 | 100559.9852 | 100559.9852 | 0 | 133140.7374 | 40949.8926
87.852 | 3664 | 48.6 | 1.6835 | 1144.7948 | -1206.9759 | 774.0788 | 7191.0759 | 143.8215 | 2062.6951 | 100246.9802 | 100246.9802 | 0 | 133140.7374 | 40949.8926
87.871 | 3665 | 48.6 | 1.6349 | 1111.7473 | -1206.9759 | 774.0788 | 7191.0759 | 143.8215 | 2029.6476 | 98640.8745 | 98640.8745 | 0 | 133140.7374 | 40949.8926
87.891 | 3666 | 48.7 | 1.5745 | 1070.6865 | -1211.948 | 777.2676 | 7196.048 | 143.921 | 1991.8751 | 97004.3165 | 97004.3165 | 0 | 133140.7374 | 40949.8926
87.91 | 3666 | 48.7 | 1.543 | 1049.2104 | -1211.948 | 777.2676 | 7196.048 | 143.921 | 1970.399 | 95958.4296 | 95958.4296 | 0 | 133140.7374 | 40949.8926
87.93 | 3667 | 48.7 | 1.547 | 1051.9668 | -1211.948 | 777.2676 | 7196.048 | 143.921 | 1973.1554 | 96092.667 | 96092.667 | 0 | 133140.7374 | 40949.8926
87.949 | 3668 | 48.8 | 1.6041 | 1090.8027 | -1216.9303 | 780.4629 | 7201.0303 | 144.0206 | 2015.2862 | 98345.9672 | 98345.9672 | 0 | 133140.7374 | 40949.8926
87.969 | 3669 | 48.8 | 1.7249 | 1172.929 | -1216.9303 | 780.4629 | 7201.0303 | 144.0206 | 2097.4125 | 102353.732 | 102353.732 | 0 | 133140.7374 | 40949.8926
87.988 | 3670 | 48.9 | 1.6598 | 1128.6481 | -1221.9229 | 783.6648 | 7206.0229 | 144.1205 | 2056.4334 | 100559.5926 | 100559.5926 | 0 | 133140.7374 | 40949.8926
88.008 | 3671 | 48.9 | 1.5717 | 1068.7436 | -1221.9229 | 783.6648 | 7206.0229 | 144.1205 | 1996.5289 | 97630.2608 | 97630.2608 | 0 | 133140.7374 | 40949.8926
88.027 | 3672 | 48.9 | 1.5579 | 1059.3539 | -1221.9229 | 783.6648 | 7206.0229 | 144.1205 | 1987.1392 | 97171.1056 | 97171.1056 | 0 | 133140.7374 | 40949.8926
88.047 | 3673 | 49 | 1.5625 | 1062.4728 | -1226.9256 | 786.8733 | 7211.0256 | 144.2205 | 1993.5666 | 97684.7625 | 97684.7625 | 0 | 133140.7374 | 40949.8926
88.066 | 3674 | 49 | 1.5311 | 1041.1505 | -1226.9256 | 786.8733 | 7211.0256 | 144.2205 | 1972.2442 | 96639.9675 | 96639.9675 | 0 | 133140.7374 | 40949.8926
88.086 | 3675 | 49 | 1.7264 | 1173.9452 | -1226.9256 | 786.8733 | 7211.0256 | 144.2205 | 2105.039 | 103146.9121 | 103146.9121 | 0 | 133140.7374 | 40949.8926
88.105 | 3676 | 49.1 | 1.8787 | 1277.497 | -1231.9386 | 790.0883 | 7216.0386 | 144.3208 | 2211.9061 | 108604.589 | 108604.589 | 0 | 133140.7374 | 40949.8926
88.125 | 3677 | 49.1 | 1.8034 | 1226.292 | -1231.9386 | 790.0883 | 7216.0386 | 144.3208 | 2160.701 | 106090.4206 | 106090.4206 | 0 | 133140.7374 | 40949.8926
88.145 | 3678 | 49.2 | 1.695 | 1152.6049 | -1236.9618 | 793.3098 | 7221.0618 | 144.4212 | 2090.336 | 102844.5303 | 102844.5303 | 0 | 133140.7374 | 40949.8926
88.164 | 3679 | 49.2 | 1.6897 | 1149.0071 | -1236.9618 | 793.3098 | 7221.0618 | 144.4212 | 2086.7381 | 102667.5158 | 102667.5158 | 0 | 133140.7374 | 40949.8926
88.184 | 3680 | 49.2 | 1.6691 | 1135.0157 | -1236.9618 | 793.3098 | 7221.0618 | 144.4212 | 2072.7468 | 101979.1407 | 101979.1407 | 0 | 133140.7374 | 40949.8926
88.203 | 3681 | 49.3 | 1.6541 | 1124.8178 | -1241.9952 | 796.5379 | 7226.0952 | 144.5219 | 2065.8776 | 101847.7665 | 101847.7665 | 0 | 133140.7374 | 40949.8926
88.223 | 3682 | 49.3 | 1.7439 | 1185.827 | -1241.9952 | 796.5379 | 7226.0952 | 144.5219 | 2126.8868 | 104855.5199 | 104855.5199 | 0 | 133140.7374 | 40949.8926
88.242 | 3683 | 49.3 | 1.8669 | 1269.4947 | -1241.9952 | 796.5379 | 7226.0952 | 144.5219 | 2210.5545 | 108980.3378 | 108980.3378 | 0 | 133140.7374 | 40949.8926
88.262 | 3684 | 49.4 | 1.738 | 1181.8616 | -1247.0388 | 799.7726 | 7231.1388 | 144.6228 | 2126.257 | 105037.0969 | 105037.0969 | 0 | 133140.7374 | 40949.8926
88.281 | 3685 | 49.4 | 1.6167 | 1099.3438 | -1247.0388 | 799.7726 | 7231.1388 | 144.6228 | 2043.7392 | 100960.7158 | 100960.7158 | 0 | 133140.7374 | 40949.8926
88.301 | 3686 | 49.5 | 1.5825 | 1076.0673 | -1252.0927 | 803.0138 | 7236.1927 | 144.7239 | 2023.805 | 100178.3477 | 100178.3477 | 0 | 133140.7374 | 40949.8926
88.32 | 3687 | 49.5 | 1.6073 | 1092.9335 | -1252.0927 | 803.0138 | 7236.1927 | 144.7239 | 2040.6712 | 101013.2248 | 101013.2248 | 0 | 133140.7374 | 40949.8926
88.34 | 3688 | 49.5 | 1.6334 | 1110.6987 | -1252.0927 | 803.0138 | 7236.1927 | 144.7239 | 2058.4364 | 101892.6023 | 101892.6023 | 0 | 133140.7374 | 40949.8926
88.359 | 3689 | 49.6 | 1.6281 | 1107.1174 | -1257.1567 | 806.2616 | 7241.2567 | 144.8251 | 2058.2041 | 102086.9249 | 102086.9249 | 0 | 133140.7374 | 40949.8926
88.379 | 3690 | 49.6 | 1.5842 | 1077.2337 | -1257.1567 | 806.2616 | 7241.2567 | 144.8251 | 2028.3204 | 100604.6924 | 100604.6924 | 0 | 133140.7374 | 40949.8926
88.398 | 3690 | 49.7 | 1.5175 | 1031.8744 | -1262.231 | 809.516 | 7246.331 | 144.9266 | 1986.317 | 98719.9541 | 98719.9541 | 0 | 133140.7374 | 40949.8926
88.418 | 3691 | 49.7 | 1.4919 | 1014.5154 | -1262.231 | 809.516 | 7246.331 | 144.9266 | 1968.958 | 97857.2125 | 97857.2125 | 0 | 133140.7374 | 40949.8926
88.438 | 3692 | 49.7 | 1.5084 | 1025.6786 | -1262.231 | 809.516 | 7246.331 | 144.9266 | 1980.1212 | 98412.024 | 98412.024 | 0 | 133140.7374 | 40949.8926
88.457 | 3693 | 49.8 | 1.5565 | 1058.3932 | -1267.3155 | 812.7768 | 7251.4155 | 145.0283 | 2016.1984 | 100406.6783 | 100406.6783 | 0 | 133140.7374 | 40949.8926
88.477 | 3694 | 49.8 | 1.6384 | 1114.1172 | -1267.3155 | 812.7768 | 7251.4155 | 145.0283 | 2071.9224 | 103181.7338 | 103181.7338 | 0 | 133140.7374 | 40949.8926
88.496 | 3695 | 49.8 | 1.7101 | 1162.8951 | -1267.3155 | 812.7768 | 7251.4155 | 145.0283 | 2120.7002 | 105610.87 | 105610.87 | 0 | 133140.7374 | 40949.8926
88.516 | 3696 | 49.9 | 1.7715 | 1204.6395 | -1272.4103 | 816.0443 | 7256.5103 | 145.1302 | 2165.814 | 108074.1198 | 108074.1198 | 0 | 133140.7374 | 40949.8926
88.535 | 3697 | 49.9 | 1.7891 | 1216.5927 | -1272.4103 | 816.0443 | 7256.5103 | 145.1302 | 2177.7672 | 108670.5846 | 108670.5846 | 0 | 133140.7374 | 40949.8926
88.555 | 3698 | 50 | 1.7582 | 1195.6029 | -1277.5152 | 819.3183 | 7261.6152 | 145.2323 | 2160.1535 | 108007.6741 | 108007.6741 | 0 | 133140.7374 | 40949.8926
88.574 | 3699 | 50 | 1.5948 | 1084.4319 | -1277.5152 | 819.3183 | 7261.6152 | 145.2323 | 2048.9825 | 102449.1243 | 102449.1243 | 0 | 133140.7374 | 40949.8926
88.594 | 3700 | 50.1 | 1.4636 | 995.2246 | -1282.6304 | 822.5988 | 7266.7304 | 145.3346 | 1963.158 | 98354.2158 | 98354.2158 | 0 | 133140.7374 | 40949.8926
88.613 | 3701 | 50.1 | 1.4447 | 982.4271 | -1282.6304 | 822.5988 | 7266.7304 | 145.3346 | 1950.3605 | 97713.0631 | 97713.0631 | 0 | 133140.7374 | 40949.8926
88.633 | 3702 | 50.1 | 1.5356 | 1044.2251 | -1282.6304 | 822.5988 | 7266.7304 | 145.3346 | 2012.1586 | 100809.1441 | 100809.1441 | 0 | 133140.7374 | 40949.8926
88.652 | 3703 | 50.2 | 1.6113 | 1095.6644 | -1287.7558 | 825.8859 | 7271.8558 | 145.4371 | 2066.9875 | 103762.7719 | 103762.7719 | 0 | 133140.7374 | 40949.8926
88.672 | 3704 | 50.2 | 1.663 | 1130.8248 | -1287.7558 | 825.8859 | 7271.8558 | 145.4371 | 2102.1478 | 105527.8196 | 105527.8196 | 0 | 133140.7374 | 40949.8926
88.691 | 3705 | 50.2 | 1.6398 | 1115.0461 | -1287.7558 | 825.8859 | 7271.8558 | 145.4371 | 2086.3691 | 104735.731 | 104735.731 | 0 | 133140.7374 | 40949.8926
88.711 | 3706 | 50.3 | 1.5895 | 1080.8739 | -1292.8914 | 829.1796 | 7276.9914 | 145.5398 | 2055.5933 | 103396.3433 | 103396.3433 | 0 | 133140.7374 | 40949.8926
88.73 | 3707 | 50.3 | 1.4866 | 1010.9162 | -1292.8914 | 829.1796 | 7276.9914 | 145.5398 | 1985.6356 | 99877.4719 | 99877.4719 | 0 | 133140.7374 | 40949.8926
88.75 | 3708 | 50.4 | 1.4245 | 968.665 | -1298.0372 | 832.4798 | 7282.1372 | 145.6427 | 1946.7876 | 98118.0938 | 98118.0938 | 0 | 133140.7374 | 40949.8926
88.77 | 3709 | 50.4 | 1.4554 | 989.6638 | -1298.0372 | 832.4798 | 7282.1372 | 145.6427 | 1967.7864 | 99176.4338 | 99176.4338 | 0 | 133140.7374 | 40949.8926
88.789 | 3710 | 50.4 | 1.5696 | 1067.3085 | -1298.0372 | 832.4798 | 7282.1372 | 145.6427 | 2045.4311 | 103089.7261 | 103089.7261 | 0 | 133140.7374 | 40949.8926
88.809 | 3711 | 50.5 | 1.6443 | 1118.1531 | -1303.1933 | 835.7866 | 7287.2933 | 145.7459 | 2099.6855 | 106034.118 | 106034.118 | 0 | 133140.7374 | 40949.8926
88.828 | 3712 | 50.5 | 1.6573 | 1126.933 | -1303.1933 | 835.7866 | 7287.2933 | 145.7459 | 2108.4655 | 106477.5069 | 106477.5069 | 0 | 133140.7374 | 40949.8926
88.848 | 3713 | 50.6 | 1.6273 | 1106.5802 | -1308.3596 | 839.0999 | 7292.4596 | 145.8492 | 2091.5293 | 105831.3843 | 105831.3843 | 0 | 133140.7374 | 40949.8926
88.867 | 3714 | 50.6 | 1.6031 | 1090.1334 | -1308.3596 | 839.0999 | 7292.4596 | 145.8492 | 2075.0825 | 104999.1752 | 104999.1752 | 0 | 133140.7374 | 40949.8926
88.887 | 3715 | 50.6 | 1.5297 | 1040.2122 | -1308.3596 | 839.0999 | 7292.4596 | 145.8492 | 2025.1613 | 102473.1631 | 102473.1631 | 0 | 133140.7374 | 40949.8926
88.906 | 3716 | 50.7 | 1.486 | 1010.4629 | -1313.536 | 842.4198 | 7297.636 | 145.9527 | 1998.8353 | 101340.9522 | 101340.9522 | 0 | 133140.7374 | 40949.8926
88.926 | 3717 | 50.7 | 1.4949 | 1016.5141 | -1313.536 | 842.4198 | 7297.636 | 145.9527 | 2004.8865 | 101647.748 | 101647.748 | 0 | 133140.7374 | 40949.8926
88.945 | 3718 | 50.7 | 1.5161 | 1030.9702 | -1313.536 | 842.4198 | 7297.636 | 145.9527 | 2019.3427 | 102380.6742 | 102380.6742 | 0 | 133140.7374 | 40949.8926
88.965 | 3719 | 50.8 | 1.5739 | 1070.2287 | -1318.7228 | 845.7462 | 7302.8228 | 146.0565 | 2062.0313 | 104751.1924 | 104751.1924 | 0 | 133140.7374 | 40949.8926
88.984 | 3720 | 50.8 | 1.5483 | 1052.8368 | -1318.7228 | 845.7462 | 7302.8228 | 146.0565 | 2044.6395 | 103867.6867 | 103867.6867 | 0 | 133140.7374 | 40949.8926
89.004 | 3721 | 50.9 | 1.4853 | 1009.9935 | -1323.9197 | 849.0792 | 7308.0197 | 146.1604 | 2005.233 | 102066.3615 | 102066.3615 | 0 | 133140.7374 | 40949.8926
89.023 | 3722 | 50.9 | 1.4167 | 963.3434 | -1323.9197 | 849.0792 | 7308.0197 | 146.1604 | 1958.583 | 99691.8724 | 99691.8724 | 0 | 133140.7374 | 40949.8926
89.043 | 3723 | 50.9 | 1.3867 | 942.9366 | -1323.9197 | 849.0792 | 7308.0197 | 146.1604 | 1938.1762 | 98653.1681 | 98653.1681 | 0 | 133140.7374 | 40949.8926
89.063 | 3724 | 51 | 1.4545 | 989.0341 | -1329.1268 | 852.4187 | 7313.2268 | 146.2645 | 1987.7174 | 101373.5849 | 101373.5849 | 0 | 133140.7374 | 40949.8926
89.082 | 3725 | 51 | 1.5388 | 1046.3675 | -1329.1268 | 852.4187 | 7313.2268 | 146.2645 | 2045.0507 | 104297.587 | 104297.587 | 0 | 133140.7374 | 40949.8926
89.102 | 3726 | 51 | 1.5865 | 1078.8261 | -1329.1268 | 852.4187 | 7313.2268 | 146.2645 | 2077.5094 | 105952.9771 | 105952.9771 | 0 | 133140.7374 | 40949.8926
89.121 | 3727 | 51.1 | 1.5848 | 1077.6488 | -1334.3442 | 855.7648 | 7318.4442 | 146.3689 | 2079.7825 | 106276.8841 | 106276.8841 | 0 | 133140.7374 | 40949.8926
89.141 | 3728 | 51.1 | 1.5168 | 1031.4308 | -1334.3442 | 855.7648 | 7318.4442 | 146.3689 | 2033.5645 | 103915.1477 | 103915.1477 | 0 | 133140.7374 | 40949.8926
89.16 | 3729 | 51.2 | 1.4538 | 988.5732 | -1339.5718 | 859.1175 | 7323.6718 | 146.4734 | 1994.1641 | 102101.2011 | 102101.2011 | 0 | 133140.7374 | 40949.8926
89.18 | 3730 | 51.2 | 1.4186 | 964.6653 | -1339.5718 | 859.1175 | 7323.6718 | 146.4734 | 1970.2562 | 100877.1182 | 100877.1182 | 0 | 133140.7374 | 40949.8926
89.199 | 3731 | 51.2 | 1.4367 | 976.9456 | -1339.5718 | 859.1175 | 7323.6718 | 146.4734 | 1982.5365 | 101505.8705 | 101505.8705 | 0 | 133140.7374 | 40949.8926
89.219 | 3732 | 51.3 | 1.4136 | 961.2738 | -1344.8096 | 862.4767 | 7328.9096 | 146.5782 | 1970.3286 | 101077.8592 | 101077.8592 | 0 | 133140.7374 | 40949.8926
89.238 | 3733 | 51.3 | 1.3501 | 918.0994 | -1344.8096 | 862.4767 | 7328.9096 | 146.5782 | 1927.1543 | 98863.0134 | 98863.0134 | 0 | 133140.7374 | 40949.8926
89.258 | 3734 | 51.3 | 1.2407 | 843.6947 | -1344.8096 | 862.4767 | 7328.9096 | 146.5782 | 1852.7496 | 95046.0549 | 95046.0549 | 0 | 133140.7374 | 40949.8926
89.277 | 3735 | 51.4 | 1.1234 | 763.9172 | -1350.0576 | 865.8424 | 7334.1576 | 146.6832 | 1776.4428 | 91309.159 | 91309.159 | 0 | 133140.7374 | 40949.8926
89.297 | 3736 | 51.4 | 1.0367 | 704.9651 | -1350.0576 | 865.8424 | 7334.1576 | 146.6832 | 1717.4907 | 88279.0229 | 88279.0229 | 0 | 133140.7374 | 40949.8926
89.316 | 3737 | 51.4 | 0.96327 | 655.025 | -1350.0576 | 865.8424 | 7334.1576 | 146.6832 | 1667.5506 | 85712.1013 | 85712.1013 | 0 | 133140.7374 | 40949.8926
89.336 | 3738 | 51.5 | 0.89494 | 608.557 | -1355.3159 | 869.2148 | 7339.4159 | 146.7883 | 1624.5601 | 83664.8463 | 83664.8463 | 0 | 133140.7374 | 40949.8926
89.355 | 3739 | 51.4 | 0.82645 | 561.9871 | -1350.0576 | 865.8424 | 7334.1576 | 146.6832 | 1574.5127 | 80929.9524 | 80929.9524 | 0 | 133140.7374 | 40949.8926
89.375 | 3740 | 51.4 | 1.1216 | 762.6822 | -1350.0576 | 865.8424 | 7334.1576 | 146.6832 | 1775.2078 | 91245.6813 | 91245.6813 | 0 | 133140.7374 | 40949.8926
89.395 | 3741 | 51.4 | 1.2603 | 856.9965 | -1350.0576 | 865.8424 | 7334.1576 | 146.6832 | 1869.5221 | 96093.4381 | 96093.4381 | 0 | 133140.7374 | 40949.8926
89.414 | 3742 | 51.3 | 1.3255 | 901.3459 | -1344.8096 | 862.4767 | 7328.9096 | 146.5782 | 1910.4007 | 98003.5574 | 98003.5574 | 0 | 133140.7374 | 40949.8926
89.434 | 3743 | 51.3 | 1.8987 | 1291.1471 | -1344.8096 | 862.4767 | 7328.9096 | 146.5782 | 2300.202 | 118000.3616 | 118000.3616 | 0 | 133140.7374 | 40949.8926
89.453 | 3744 | 51.3 | 1.7164 | 1167.1522 | -1344.8096 | 862.4767 | 7328.9096 | 146.5782 | 2176.2071 | 111639.423 | 111639.423 | 0 | 133140.7374 | 40949.8926
89.473 | 3745 | 51.3 | 1.5451 | 1050.6455 | -1344.8096 | 862.4767 | 7328.9096 | 146.5782 | 2059.7004 | 105662.6294 | 105662.6294 | 0 | 133140.7374 | 40949.8926
89.492 | 3746 | 51.4 | 1.3773 | 936.5591 | -1350.0576 | 865.8424 | 7334.1576 | 146.6832 | 1949.0847 | 100182.9559 | 100182.9559 | 0 | 133140.7374 | 40949.8926
89.512 | 3747 | 51.4 | 1.2401 | 843.292 | -1350.0576 | 865.8424 | 7334.1576 | 146.6832 | 1855.8176 | 95389.0226 | 95389.0226 | 0 | 133140.7374 | 40949.8926
89.531 | 3748 | 51.4 | 1.1536 | 784.4254 | -1350.0576 | 865.8424 | 7334.1576 | 146.6832 | 1796.9509 | 92363.2787 | 92363.2787 | 0 | 133140.7374 | 40949.8926
89.551 | 3749 | 51.4 | 1.2969 | 881.8658 | -1350.0576 | 865.8424 | 7334.1576 | 146.6832 | 1894.3914 | 97371.7158 | 97371.7158 | 0 | 133140.7374 | 40949.8926
89.57 | 3750 | 51.5 | 1.5132 | 1028.9618 | -1355.3159 | 869.2148 | 7339.4159 | 146.7883 | 2044.9649 | 105315.691 | 105315.691 | 0 | 133140.7374 | 40949.8926
89.59 | 3751 | 51.5 | 1.7342 | 1179.2431 | -1355.3159 | 869.2148 | 7339.4159 | 146.7883 | 2195.2462 | 113055.1785 | 113055.1785 | 0 | 133140.7374 | 40949.8926
89.609 | 3752 | 51.6 | 1.9388 | 1318.4169 | -1360.5844 | 872.5936 | 7344.6844 | 146.8937 | 2337.9043 | 120635.8596 | 120635.8596 | 0 | 133140.7374 | 40949.8926
89.629 | 3753 | 51.6 | 1.6497 | 1121.7957 | -1360.5844 | 872.5936 | 7344.6844 | 146.8937 | 2141.2831 | 110490.2059 | 110490.2059 | 0 | 133140.7374 | 40949.8926
89.648 | 3754 | 51.7 | 1.5123 | 1028.3965 | -1365.8631 | 875.979 | 7349.9631 | 146.9993 | 2051.3749 | 106056.0798 | 106056.0798 | 0 | 133140.7374 | 40949.8926
89.668 | 3755 | 51.7 | 1.2531 | 852.1394 | -1365.8631 | 875.979 | 7349.9631 | 146.9993 | 1875.1177 | 96943.5856 | 96943.5856 | 0 | 133140.7374 | 40949.8926
89.688 | 3756 | 51.7 | 1.3039 | 886.642 | -1365.8631 | 875.979 | 7349.9631 | 146.9993 | 1909.6204 | 98727.3725 | 98727.3725 | 0 | 133140.7374 | 40949.8926
89.707 | 3757 | 51.7 | 1.3498 | 917.8586 | -1365.8631 | 875.979 | 7349.9631 | 146.9993 | 1940.8369 | 100341.2658 | 100341.2658 | 0 | 133140.7374 | 40949.8926
89.727 | 3758 | 51.8 | 1.3944 | 948.1587 | -1371.152 | 879.371 | 7355.252 | 147.105 | 1974.6348 | 102286.0813 | 102286.0813 | 0 | 133140.7374 | 40949.8926
89.746 | 3759 | 51.8 | 1.436 | 976.4551 | -1371.152 | 879.371 | 7355.252 | 147.105 | 2002.9312 | 103751.836 | 103751.836 | 0 | 133140.7374 | 40949.8926
89.766 | 3760 | 51.9 | 1.4 | 952.0097 | -1376.4511 | 882.7696 | 7360.5511 | 147.211 | 1981.9903 | 102865.2951 | 102865.2951 | 0 | 133140.7374 | 40949.8926
89.785 | 3761 | 51.9 | 1.3331 | 906.4982 | -1376.4511 | 882.7696 | 7360.5511 | 147.211 | 1936.4788 | 100503.2473 | 100503.2473 | 0 | 133140.7374 | 40949.8926
89.805 | 3762 | 51.9 | 1.2744 | 866.6105 | -1376.4511 | 882.7696 | 7360.5511 | 147.211 | 1896.5911 | 98433.0776 | 98433.0776 | 0 | 133140.7374 | 40949.8926
89.824 | 3763 | 52 | 1.2629 | 858.7394 | -1381.7605 | 886.1746 | 7365.8605 | 147.3172 | 1892.2313 | 98396.0275 | 98396.0275 | 0 | 133140.7374 | 40949.8926
89.844 | 3764 | 52 | 1.2951 | 880.6988 | -1381.7605 | 886.1746 | 7365.8605 | 147.3172 | 1914.1906 | 99537.9127 | 99537.9127 | 0 | 133140.7374 | 40949.8926
89.863 | 3765 | 52 | 1.3659 | 928.7877 | -1381.7605 | 886.1746 | 7365.8605 | 147.3172 | 1962.2796 | 102038.5366 | 102038.5366 | 0 | 133140.7374 | 40949.8926
89.883 | 3766 | 52.1 | 1.4079 | 957.4046 | -1387.08 | 889.5863 | 7371.18 | 147.4236 | 1994.4145 | 103908.9941 | 103908.9941 | 0 | 133140.7374 | 40949.8926
89.902 | 3767 | 52.1 | 1.4094 | 958.3742 | -1387.08 | 889.5863 | 7371.18 | 147.4236 | 1995.3841 | 103959.5104 | 103959.5104 | 0 | 133140.7374 | 40949.8926
89.922 | 3768 | 52.1 | 1.4286 | 971.4215 | -1387.08 | 889.5863 | 7371.18 | 147.4236 | 2008.4314 | 104639.274 | 104639.274 | 0 | 133140.7374 | 40949.8926
89.941 | 3769 | 52.2 | 1.4576 | 991.1463 | -1392.4098 | 893.0045 | 7376.5098 | 147.5302 | 2031.681 | 106053.7493 | 106053.7493 | 0 | 133140.7374 | 40949.8926
89.961 | 3770 | 52.2 | 1.4277 | 970.8562 | -1392.4098 | 893.0045 | 7376.5098 | 147.5302 | 2011.3909 | 104994.603 | 104994.603 | 0 | 133140.7374 | 40949.8926
89.98 | 3771 | 52.3 | 1.3317 | 905.5532 | -1397.7498 | 896.4292 | 7381.8498 | 147.637 | 1949.6194 | 101965.0963 | 101965.0963 | 0 | 133140.7374 | 40949.8926
90 | 3772 | 52.3 | 1.2224 | 831.2015 | -1397.7498 | 896.4292 | 7381.8498 | 147.637 | 1875.2677 | 98076.5003 | 98076.5003 | 0 | 133140.7374 | 40949.8926
90.02 | 3773 | 52.3 | 1.1611 | 789.5628 | -1397.7498 | 896.4292 | 7381.8498 | 147.637 | 1833.629 | 95898.7975 | 95898.7975 | 0 | 133140.7374 | 40949.8926
90.039 | 3774 | 52.3 | 1.1927 | 811.0194 | -1397.7498 | 896.4292 | 7381.8498 | 147.637 | 1855.0857 | 97020.9801 | 97020.9801 | 0 | 133140.7374 | 40949.8926
90.059 | 3775 | 52.4 | 1.2999 | 883.9273 | -1403.1001 | 899.8605 | 7387.2001 | 147.744 | 1931.5318 | 101212.2666 | 101212.2666 | 0 | 133140.7374 | 40949.8926
90.078 | 3776 | 52.4 | 1.393 | 947.252 | -1403.1001 | 899.8605 | 7387.2001 | 147.744 | 1994.8565 | 104530.4821 | 104530.4821 | 0 | 133140.7374 | 40949.8926
90.098 | 3777 | 52.5 | 1.3917 | 946.353 | -1408.4605 | 903.2984 | 7392.5605 | 147.8512 | 1997.5026 | 104868.8889 | 104868.8889 | 0 | 133140.7374 | 40949.8926
90.117 | 3778 | 52.5 | 1.3023 | 885.5827 | -1408.4605 | 903.2984 | 7392.5605 | 147.8512 | 1936.7323 | 101678.4448 | 101678.4448 | 0 | 133140.7374 | 40949.8926
90.137 | 3779 | 52.5 | 1.2235 | 831.991 | -1408.4605 | 903.2984 | 7392.5605 | 147.8512 | 1883.1406 | 98864.8841 | 98864.8841 | 0 | 133140.7374 | 40949.8926
90.156 | 3780 | 52.6 | 1.1844 | 805.4007 | -1413.8312 | 906.7428 | 7397.9312 | 147.9586 | 1860.1022 | 97841.3743 | 97841.3743 | 0 | 133140.7374 | 40949.8926
90.176 | 3781 | 52.6 | 1.1861 | 806.532 | -1413.8312 | 906.7428 | 7397.9312 | 147.9586 | 1861.2335 | 97900.8802 | 97900.8802 | 0 | 133140.7374 | 40949.8926
90.195 | 3783 | 52.6 | 1.2298 | 836.2713 | -1413.8312 | 906.7428 | 7397.9312 | 147.9586 | 1890.9727 | 99465.1653 | 99465.1653 | 0 | 133140.7374 | 40949.8926
90.215 | 3784 | 52.6 | 1.2785 | 869.3765 | -1413.8312 | 906.7428 | 7397.9312 | 147.9586 | 1924.0779 | 101206.4981 | 101206.4981 | 0 | 133140.7374 | 40949.8926
90.234 | 3785 | 52.7 | 1.2875 | 875.5271 | -1419.2121 | 910.1938 | 7403.3121 | 148.0662 | 1933.7872 | 101910.5831 | 101910.5831 | 0 | 133140.7374 | 40949.8926
90.254 | 3786 | 52.7 | 1.2846 | 873.5446 | -1419.2121 | 910.1938 | 7403.3121 | 148.0662 | 1931.8047 | 101806.1063 | 101806.1063 | 0 | 133140.7374 | 40949.8926
90.273 | 3787 | 52.7 | 1.3256 | 901.4276 | -1419.2121 | 910.1938 | 7403.3121 | 148.0662 | 1959.6877 | 103275.5393 | 103275.5393 | 0 | 133140.7374 | 40949.8926
90.293 | 3788 | 52.8 | 1.3493 | 917.5275 | -1424.6032 | 913.6513 | 7408.7032 | 148.1741 | 1979.3529 | 104509.8341 | 104509.8341 | 0 | 133140.7374 | 40949.8926
90.313 | 3789 | 52.8 | 1.3514 | 918.9769 | -1424.6032 | 913.6513 | 7408.7032 | 148.1741 | 1980.8022 | 104586.3574 | 104586.3574 | 0 | 133140.7374 | 40949.8926
90.332 | 3790 | 52.9 | 1.3131 | 892.9073 | -1430.0046 | 917.1154 | 7414.1046 | 148.2821 | 1958.3048 | 103594.3219 | 103594.3219 | 0 | 133140.7374 | 40949.8926
90.352 | 3791 | 52.9 | 1.2518 | 851.2556 | -1430.0046 | 917.1154 | 7414.1046 | 148.2821 | 1916.653 | 101390.9453 | 101390.9453 | 0 | 133140.7374 | 40949.8926
90.371 | 3792 | 52.9 | 1.1583 | 787.6424 | -1430.0046 | 917.1154 | 7414.1046 | 148.2821 | 1853.0399 | 98025.8089 | 98025.8089 | 0 | 133140.7374 | 40949.8926
90.391 | 3793 | 52.9 | 1.1126 | 756.535 | -1430.0046 | 917.1154 | 7414.1046 | 148.2821 | 1821.9325 | 96380.2289 | 96380.2289 | 0 | 133140.7374 | 40949.8926
90.41 | 3794 | 53 | 1.1318 | 769.6392 | -1435.4161 | 920.586 | 7419.5161 | 148.3903 | 1838.6155 | 97446.6216 | 97446.6216 | 0 | 133140.7374 | 40949.8926
90.43 | 3795 | 53 | 1.1184 | 760.5291 | -1435.4161 | 920.586 | 7419.5161 | 148.3903 | 1829.5055 | 96963.7907 | 96963.7907 | 0 | 133140.7374 | 40949.8926
90.449 | 3796 | 53 | 1.0745 | 730.6581 | -1435.4161 | 920.586 | 7419.5161 | 148.3903 | 1799.6344 | 95380.6244 | 95380.6244 | 0 | 133140.7374 | 40949.8926
90.469 | 3797 | 53.1 | 1.0995 | 747.6873 | -1440.8379 | 924.0632 | 7424.9379 | 148.4988 | 1820.2493 | 96655.2353 | 96655.2353 | 0 | 133140.7374 | 40949.8926
90.488 | 3798 | 53.1 | 1.2154 | 826.4843 | -1440.8379 | 924.0632 | 7424.9379 | 148.4988 | 1899.0463 | 100839.3559 | 100839.3559 | 0 | 133140.7374 | 40949.8926
90.508 | 3799 | 53.1 | 1.3674 | 929.8035 | -1440.8379 | 924.0632 | 7424.9379 | 148.4988 | 2002.3655 | 106325.6077 | 106325.6077 | 0 | 133140.7374 | 40949.8926
90.527 | 3800 | 53.2 | 1.5132 | 1028.9726 | -1446.2699 | 927.5469 | 7430.3699 | 148.6074 | 2105.1269 | 111992.7534 | 111992.7534 | 0 | 133140.7374 | 40949.8926
90.547 | 3801 | 53.2 | 1.6212 | 1102.388 | -1446.2699 | 927.5469 | 7430.3699 | 148.6074 | 2178.5424 | 115898.4543 | 115898.4543 | 0 | 133140.7374 | 40949.8926
90.566 | 3802 | 53.2 | 1.4584 | 991.7242 | -1446.2699 | 927.5469 | 7430.3699 | 148.6074 | 2067.8785 | 110011.1387 | 110011.1387 | 0 | 133140.7374 | 40949.8926
90.586 | 3803 | 53.3 | 1.315 | 894.1925 | -1451.7121 | 931.0372 | 7435.8121 | 148.7162 | 1973.946 | 105211.3206 | 105211.3206 | 0 | 133140.7374 | 40949.8926
90.605 | 3804 | 53.3 | 1.2175 | 827.8981 | -1451.7121 | 931.0372 | 7435.8121 | 148.7162 | 1907.6516 | 101677.83 | 101677.83 | 0 | 133140.7374 | 40949.8926
90.625 | 3805 | 53.3 | 1.132 | 769.7498 | -1451.7121 | 931.0372 | 7435.8121 | 148.7162 | 1849.5032 | 98578.5227 | 98578.5227 | 0 | 133140.7374 | 40949.8926
90.645 | 3806 | 53.4 | 0.99932 | 679.5349 | -1457.1645 | 934.5341 | 7441.2645 | 148.8253 | 1762.8943 | 94138.557 | 94138.557 | 0 | 133140.7374 | 40949.8926
90.664 | 3807 | 53.4 | 1.148 | 780.6547 | -1457.1645 | 934.5341 | 7441.2645 | 148.8253 | 1864.0141 | 99538.3525 | 99538.3525 | 0 | 133140.7374 | 40949.8926
90.684 | 3808 | 53.4 | 1.3082 | 889.5706 | -1457.1645 | 934.5341 | 7441.2645 | 148.8253 | 1972.93 | 105354.4615 | 105354.4615 | 0 | 133140.7374 | 40949.8926
90.703 | 3809 | 53.5 | 1.3864 | 942.7288 | -1462.6272 | 938.0375 | 7446.7272 | 148.9345 | 2029.7008 | 108588.9933 | 108588.9933 | 0 | 133140.7374 | 40949.8926
90.723 | 3810 | 53.5 | 1.3628 | 926.7041 | -1462.6272 | 938.0375 | 7446.7272 | 148.9345 | 2013.6761 | 107731.6735 | 107731.6735 | 0 | 133140.7374 | 40949.8926
90.742 | 3812 | 53.5 | 1.2407 | 843.6813 | -1462.6272 | 938.0375 | 7446.7272 | 148.9345 | 1930.6534 | 103289.9544 | 103289.9544 | 0 | 133140.7374 | 40949.8926
90.762 | 3813 | 53.6 | 1.2062 | 820.2293 | -1468.1001 | 941.5475 | 7452.2001 | 149.044 | 1910.8207 | 102419.9913 | 102419.9913 | 0 | 133140.7374 | 40949.8926
90.781 | 3814 | 53.6 | 1.2724 | 865.264 | -1468.1001 | 941.5475 | 7452.2001 | 149.044 | 1955.8554 | 104833.8508 | 104833.8508 | 0 | 133140.7374 | 40949.8926
90.801 | 3815 | 53.6 | 1.3592 | 924.2795 | -1468.1001 | 941.5475 | 7452.2001 | 149.044 | 2014.871 | 107997.0831 | 107997.0831 | 0 | 133140.7374 | 40949.8926
90.82 | 3816 | 53.7 | 1.4071 | 956.8308 | -1473.5832 | 945.064 | 7457.6832 | 149.1537 | 2051.0485 | 110141.3032 | 110141.3032 | 0 | 133140.7374 | 40949.8926
90.84 | 3817 | 53.7 | 1.3718 | 932.7912 | -1473.5832 | 945.064 | 7457.6832 | 149.1537 | 2027.0089 | 108850.3752 | 108850.3752 | 0 | 133140.7374 | 40949.8926
90.859 | 3818 | 53.7 | 1.2449 | 846.5173 | -1473.5832 | 945.064 | 7457.6832 | 149.1537 | 1940.7349 | 104217.4663 | 104217.4663 | 0 | 133140.7374 | 40949.8926
90.879 | 3819 | 53.8 | 1.0666 | 725.3191 | -1479.0765 | 948.587 | 7463.1765 | 149.2635 | 1823.1697 | 98086.5304 | 98086.5304 | 0 | 133140.7374 | 40949.8926
90.898 | 3820 | 53.8 | 1.0034 | 682.3422 | -1479.0765 | 948.587 | 7463.1765 | 149.2635 | 1780.1928 | 95774.37 | 95774.37 | 0 | 133140.7374 | 40949.8926
90.918 | 3821 | 53.8 | 1.0319 | 701.662 | -1479.0765 | 948.587 | 7463.1765 | 149.2635 | 1799.5125 | 96813.774 | 96813.774 | 0 | 133140.7374 | 40949.8926
90.938 | 3822 | 53.8 | 1.0691 | 727.0059 | -1479.0765 | 948.587 | 7463.1765 | 149.2635 | 1824.8565 | 98177.2778 | 98177.2778 | 0 | 133140.7374 | 40949.8926
90.957 | 3823 | 53.9 | 1.115 | 758.2166 | -1484.58 | 952.1167 | 7468.68 | 149.3736 | 1859.7068 | 100238.1982 | 100238.1982 | 0 | 133140.7374 | 40949.8926
90.977 | 3824 | 53.9 | 1.1558 | 785.9179 | -1484.58 | 952.1167 | 7468.68 | 149.3736 | 1887.4082 | 101731.3022 | 101731.3022 | 0 | 133140.7374 | 40949.8926
90.996 | 3825 | 53.9 | 1.1873 | 807.3803 | -1484.58 | 952.1167 | 7468.68 | 149.3736 | 1908.8705 | 102888.1213 | 102888.1213 | 0 | 133140.7374 | 40949.8926
91.016 | 3826 | 54 | 1.1755 | 799.3091 | -1490.0938 | 955.6528 | 7474.1938 | 149.4839 | 1904.4458 | 102840.0719 | 102840.0719 | 0 | 133140.7374 | 40949.8926
91.035 | 3827 | 54 | 1.1862 | 806.5974 | -1490.0938 | 955.6528 | 7474.1938 | 149.4839 | 1911.7341 | 103233.6427 | 103233.6427 | 0 | 133140.7374 | 40949.8926
91.055 | 3828 | 54 | 1.2006 | 816.4248 | -1490.0938 | 955.6528 | 7474.1938 | 149.4839 | 1921.5616 | 103764.3241 | 103764.3241 | 0 | 133140.7374 | 40949.8926
91.074 | 3829 | 54.1 | 1.1641 | 791.6031 | -1495.6177 | 959.1956 | 7479.7177 | 149.5944 | 1900.393 | 102811.2618 | 102811.2618 | 0 | 133140.7374 | 40949.8926
91.094 | 3830 | 54.1 | 1.139 | 774.5484 | -1495.6177 | 959.1956 | 7479.7177 | 149.5944 | 1883.3383 | 101888.6023 | 101888.6023 | 0 | 133140.7374 | 40949.8926
91.113 | 3832 | 54.1 | 1.1661 | 792.9724 | -1495.6177 | 959.1956 | 7479.7177 | 149.5944 | 1901.7623 | 102885.3399 | 102885.3399 | 0 | 133140.7374 | 40949.8926
91.133 | 3833 | 54.1 | 1.2086 | 821.829 | -1495.6177 | 959.1956 | 7479.7177 | 149.5944 | 1930.6189 | 104446.4834 | 104446.4834 | 0 | 133140.7374 | 40949.8926
91.152 | 3834 | 54.2 | 1.1672 | 793.684 | -1501.1519 | 962.7449 | 7485.2519 | 149.705 | 1906.1339 | 103312.4569 | 103312.4569 | 0 | 133140.7374 | 40949.8926
91.172 | 3835 | 54.2 | 1.0465 | 711.5885 | -1501.1519 | 962.7449 | 7485.2519 | 149.705 | 1824.0384 | 98862.8831 | 98862.8831 | 0 | 133140.7374 | 40949.8926
91.191 | 3836 | 54.2 | 0.96263 | 654.5874 | -1501.1519 | 962.7449 | 7485.2519 | 149.705 | 1767.0373 | 95773.4219 | 95773.4219 | 0 | 133140.7374 | 40949.8926
91.211 | 3837 | 54.3 | 0.94097 | 639.8616 | -1506.6963 | 966.3007 | 7490.7963 | 149.8159 | 1755.9782 | 95349.6163 | 95349.6163 | 0 | 133140.7374 | 40949.8926
91.23 | 3838 | 54.3 | 0.96011 | 652.8731 | -1506.6963 | 966.3007 | 7490.7963 | 149.8159 | 1768.9897 | 96056.142 | 96056.142 | 0 | 133140.7374 | 40949.8926
91.25 | 3839 | 54.3 | 1.0192 | 693.0336 | -1506.6963 | 966.3007 | 7490.7963 | 149.8159 | 1809.1502 | 98236.8583 | 98236.8583 | 0 | 133140.7374 | 40949.8926
91.27 | 3840 | 54.3 | 1.0743 | 730.5036 | -1506.6963 | 966.3007 | 7490.7963 | 149.8159 | 1846.6203 | 100271.4806 | 100271.4806 | 0 | 133140.7374 | 40949.8926
91.289 | 3841 | 54.4 | 1.1288 | 767.5515 | -1512.251 | 969.8631 | 7496.351 | 149.927 | 1887.3416 | 102671.3847 | 102671.3847 | 0 | 133140.7374 | 40949.8926
91.309 | 3842 | 54.4 | 1.1823 | 803.9674 | -1512.251 | 969.8631 | 7496.351 | 149.927 | 1923.7575 | 104652.4085 | 104652.4085 | 0 | 133140.7374 | 40949.8926
91.328 | 3843 | 54.4 | 1.2385 | 842.1722 | -1512.251 | 969.8631 | 7496.351 | 149.927 | 1961.9623 | 106730.7495 | 106730.7495 | 0 | 133140.7374 | 40949.8926
91.348 | 3844 | 54.5 | 1.2451 | 846.6727 | -1517.8158 | 973.432 | 7501.9158 | 150.0383 | 1970.1431 | 107372.7991 | 107372.7991 | 0 | 133140.7374 | 40949.8926
91.367 | 3845 | 54.5 | 1.2181 | 828.2989 | -1517.8158 | 973.432 | 7501.9158 | 150.0383 | 1951.7693 | 106371.4265 | 106371.4265 | 0 | 133140.7374 | 40949.8926
91.387 | 3846 | 54.5 | 1.1776 | 800.7993 | -1517.8158 | 973.432 | 7501.9158 | 150.0383 | 1924.2697 | 104872.698 | 104872.698 | 0 | 133140.7374 | 40949.8926
91.406 | 3847 | 54.5 | 1.0615 | 721.8509 | -1517.8158 | 973.432 | 7501.9158 | 150.0383 | 1845.3212 | 100570.0081 | 100570.0081 | 0 | 133140.7374 | 40949.8926
91.426 | 3849 | 54.6 | 0.9087 | 617.9146 | -1523.3909 | 977.0075 | 7507.4909 | 150.1498 | 1745.072 | 95280.9286 | 95280.9286 | 0 | 133140.7374 | 40949.8926
91.445 | 3850 | 54.6 | 0.83261 | 566.1719 | -1523.3909 | 977.0075 | 7507.4909 | 150.1498 | 1693.3292 | 92455.7768 | 92455.7768 | 0 | 133140.7374 | 40949.8926
91.465 | 3851 | 54.6 | 0.83709 | 569.2181 | -1523.3909 | 977.0075 | 7507.4909 | 150.1498 | 1696.3755 | 92622.1024 | 92622.1024 | 0 | 133140.7374 | 40949.8926
91.484 | 3852 | 54.6 | 0.9035 | 614.38 | -1523.3909 | 977.0075 | 7507.4909 | 150.1498 | 1741.5374 | 95087.9404 | 95087.9404 | 0 | 133140.7374 | 40949.8926
91.504 | 3853 | 54.7 | 0.97512 | 663.0804 | -1528.9762 | 980.5896 | 7513.0762 | 150.2615 | 1793.9315 | 98128.0546 | 98128.0546 | 0 | 133140.7374 | 40949.8926
91.523 | 3854 | 54.7 | 0.98664 | 670.9179 | -1528.9762 | 980.5896 | 7513.0762 | 150.2615 | 1801.769 | 98556.7663 | 98556.7663 | 0 | 133140.7374 | 40949.8926
91.543 | 3855 | 54.7 | 1.0047 | 683.2151 | -1528.9762 | 980.5896 | 7513.0762 | 150.2615 | 1814.0662 | 99229.4221 | 99229.4221 | 0 | 133140.7374 | 40949.8926
91.563 | 3856 | 54.8 | 1.0146 | 689.9375 | -1534.5717 | 984.1782 | 7518.6717 | 150.3734 | 1824.4892 | 99982.0078 | 99982.0078 | 0 | 133140.7374 | 40949.8926
91.582 | 3857 | 54.8 | 0.93162 | 633.5009 | -1534.5717 | 984.1782 | 7518.6717 | 150.3734 | 1768.0525 | 96889.2787 | 96889.2787 | 0 | 133140.7374 | 40949.8926
91.602 | 3858 | 54.8 | 0.83679 | 569.0184 | -1534.5717 | 984.1782 | 7518.6717 | 150.3734 | 1703.5701 | 93355.641 | 93355.641 | 0 | 133140.7374 | 40949.8926
91.621 | 3859 | 54.8 | 0.88574 | 602.3037 | -1534.5717 | 984.1782 | 7518.6717 | 150.3734 | 1736.8553 | 95179.6714 | 95179.6714 | 0 | 133140.7374 | 40949.8926
91.641 | 3860 | 54.8 | 0.92083 | 626.1658 | -1534.5717 | 984.1782 | 7518.6717 | 150.3734 | 1760.7174 | 96487.316 | 96487.316 | 0 | 133140.7374 | 40949.8926
91.66 | 3861 | 54.9 | 0.91448 | 621.8466 | -1540.1775 | 987.7734 | 7524.2775 | 150.4855 | 1760.1055 | 96629.7922 | 96629.7922 | 0 | 133140.7374 | 40949.8926
91.68 | 3862 | 54.9 | 0.88069 | 598.8698 | -1540.1775 | 987.7734 | 7524.2775 | 150.4855 | 1737.1287 | 95368.3673 | 95368.3673 | 0 | 133140.7374 | 40949.8926
91.699 | 3863 | 54.9 | 0.88358 | 600.8344 | -1540.1775 | 987.7734 | 7524.2775 | 150.4855 | 1739.0933 | 95476.2237 | 95476.2237 | 0 | 133140.7374 | 40949.8926
91.719 | 3865 | 54.9 | 0.92771 | 630.8395 | -1540.1775 | 987.7734 | 7524.2775 | 150.4855 | 1769.0985 | 97123.5061 | 97123.5061 | 0 | 133140.7374 | 40949.8926
91.738 | 3866 | 55 | 0.94163 | 640.3087 | -1545.7934 | 991.3751 | 7529.8934 | 150.5979 | 1782.2817 | 98025.4942 | 98025.4942 | 0 | 133140.7374 | 40949.8926
91.758 | 3867 | 55 | 0.94164 | 640.3164 | -1545.7934 | 991.3751 | 7529.8934 | 150.5979 | 1782.2894 | 98025.9145 | 98025.9145 | 0 | 133140.7374 | 40949.8926
91.777 | 3868 | 55 | 0.9196 | 625.3274 | -1545.7934 | 991.3751 | 7529.8934 | 150.5979 | 1767.3003 | 97201.5185 | 97201.5185 | 0 | 133140.7374 | 40949.8926
91.797 | 3869 | 55 | 0.8672 | 589.6935 | -1545.7934 | 991.3751 | 7529.8934 | 150.5979 | 1731.6665 | 95241.6587 | 95241.6587 | 0 | 133140.7374 | 40949.8926
91.816 | 3870 | 55.1 | 0.79183 | 538.4428 | -1551.4196 | 994.9834 | 7535.5196 | 150.7104 | 1684.1366 | 92795.9253 | 92795.9253 | 0 | 133140.7374 | 40949.8926
91.836 | 3871 | 55.1 | 0.67169 | 456.7503 | -1551.4196 | 994.9834 | 7535.5196 | 150.7104 | 1602.4441 | 88294.6679 | 88294.6679 | 0 | 133140.7374 | 40949.8926
91.855 | 3872 | 55.1 | 0.64806 | 440.6782 | -1551.4196 | 994.9834 | 7535.5196 | 150.7104 | 1586.372 | 87409.0987 | 87409.0987 | 0 | 133140.7374 | 40949.8926
91.875 | 3873 | 55.1 | 0.72582 | 493.5555 | -1551.4196 | 994.9834 | 7535.5196 | 150.7104 | 1639.2493 | 90322.6372 | 90322.6372 | 0 | 133140.7374 | 40949.8926
91.895 | 3874 | 55.1 | 0.8449 | 574.5344 | -1551.4196 | 994.9834 | 7535.5196 | 150.7104 | 1720.2282 | 94784.5712 | 94784.5712 | 0 | 133140.7374 | 40949.8926
91.914 | 3875 | 55.1 | 0.83916 | 570.6259 | -1551.4196 | 994.9834 | 7535.5196 | 150.7104 | 1716.3197 | 94569.2158 | 94569.2158 | 0 | 133140.7374 | 40949.8926
91.934 | 3876 | 55.2 | 0.81341 | 553.1205 | -1557.056 | 998.5982 | 7541.156 | 150.8231 | 1702.5418 | 93980.3086 | 93980.3086 | 0 | 133140.7374 | 40949.8926
91.953 | 3877 | 55.2 | 0.83536 | 568.0455 | -1557.056 | 998.5982 | 7541.156 | 150.8231 | 1717.4668 | 94804.1686 | 94804.1686 | 0 | 133140.7374 | 40949.8926
91.973 | 3879 | 55.2 | 0.92556 | 629.3814 | -1557.056 | 998.5982 | 7541.156 | 150.8231 | 1778.8027 | 98189.9107 | 98189.9107 | 0 | 133140.7374 | 40949.8926
91.992 | 3880 | 55.2 | 0.93109 | 633.1391 | -1557.056 | 998.5982 | 7541.156 | 150.8231 | 1782.5605 | 98397.3377 | 98397.3377 | 0 | 133140.7374 | 40949.8926
92.012 | 3881 | 55.3 | 0.88155 | 599.4532 | -1562.7026 | 1002.2196 | 7546.8026 | 150.9361 | 1752.6088 | 96919.2675 | 96919.2675 | 0 | 133140.7374 | 40949.8926
92.031 | 3882 | 55.3 | 0.80991 | 550.7372 | -1562.7026 | 1002.2196 | 7546.8026 | 150.9361 | 1703.8928 | 94225.274 | 94225.274 | 0 | 133140.7374 | 40949.8926
92.051 | 3883 | 55.3 | 0.74015 | 503.2993 | -1562.7026 | 1002.2196 | 7546.8026 | 150.9361 | 1656.4549 | 91601.9579 | 91601.9579 | 0 | 133140.7374 | 40949.8926
92.07 | 3884 | 55.3 | 0.82295 | 559.6034 | -1562.7026 | 1002.2196 | 7546.8026 | 150.9361 | 1712.7591 | 94715.5774 | 94715.5774 | 0 | 133140.7374 | 40949.8926
92.09 | 3885 | 55.3 | 0.86993 | 591.5493 | -1562.7026 | 1002.2196 | 7546.8026 | 150.9361 | 1744.7049 | 96482.182 | 96482.182 | 0 | 133140.7374 | 40949.8926
92.109 | 3886 | 55.4 | 0.9106 | 619.2057 | -1568.3595 | 1005.8476 | 7552.4595 | 151.0492 | 1776.1025 | 98396.0767 | 98396.0767 | 0 | 133140.7374 | 40949.8926
92.129 | 3887 | 55.4 | 0.96153 | 653.8401 | -1568.3595 | 1005.8476 | 7552.4595 | 151.0492 | 1810.7368 | 100314.8207 | 100314.8207 | 0 | 133140.7374 | 40949.8926

## Graphs
Plot a graph showing the velocity of the vehicle against distance. Select a suitable graph type and ensure it has a suitable title and axes labels. Place the graph in the space below. | Plot a graph of the aerodynamic forces against distance (lift & drag). Select a suitable graph type, ensuring that it has a title, axis labels and legend. Place the graph in the space below. | Plot a graph showing the power required against distance for a lap. You should also add 2 horizontal lines to the graph, one that shows the Maximum Power and one that shows the Average Power. Place the graph in the space below.
Plot a graph that shows both the velocity and acceleration force against distance. You will need to use a secondary Y-axis for the acceleration force. Select a suitable graph type and ensure it has a suitable title and axes labels and legend. Place the graph in the space below. | Plot a graph of the aerodynamic forces against distance (lift & drag) and total resistive forces. Select a suitable graph type, ensuring that it has a title, axis labels and legend. Place the graph in the space below.