## H&S Overview
Health and Safety Overview Logbook Entry
Student Name | James Minton | Applicable Health & Safety Legislation | Health and Safety Protocol to be followed before any session
Staff | David Cooper | Workplace safety standards, Risk management,COSHH,HSWA | Correct PPE, Fire safety protocol, Safe Machine operation, Equipment inspection and calibration, Clean workspace, Correct tool storage, Incident reports.
Ian Henshaw
Health & Safety Considerations for Machine Workshop
clean workspace, correct PPE, Risk Reports, correct equipment usage and Protocol
Health & Safety Considerations for Engine Workshop
clean workspace, correct PPE, Risk Reports, correct equipment usage and protocol
Equipment Used |  |  | Observations & Feedback
lathe,milling machine |  |  | Session was well explained and informative with different workshop protocols shown and how to deal with different situations.
Marks
Applicable Health & Safety Legislation and Protocols = / 4 marks |  | H&S Considerations for Engine Workshop = / 2 marks
H&S Considerations for Machine Workshop = / 2 marks |  | Observations = / 2 marks

## Machine Shop 1
Machine Workshop Session 1 Logbook Entry
Student Name | James Minton |  | PPE Required | Tasks Performed
Session Date | 2023-10-10 |  | Dust coat,safety boots and protectivie eyewear
Session Time | 14:00-16:00
Session Location | IQ021A
Staff | David Cooper
Aims of Session
To understand the basic operation of the milling machine and and vertical drilling machine
Equipment Used
file, vertical drilling machine, try square, milling machine, vertical eletronic measurer ,tapping tool, 5mm drill bit, 6mm drill bit
Observations & Feedback
when milling the metal it was seen that one side of the X vice on the milling machine was not tight enough causing the X axis to be bushed back when taking stock off the material making the measurements inaccurate. Tightening of the X axis vice held it in place making the removal of stock material more accurate and reliable.
Marks
Aim of the Sessison and Tasks Performed = / 5 marks |  | PPE, Equipment & Observation = / 1 mark
1.Using the milling machine to square of the two side of the metal so that it is true.
2.Using the file to remove any edges caused by the milling.
3.Place back on the milling machine and machine down to 115mm (file down edges again).
4.Measure and mark the different sections of the metal using the sheet provided shown in figure 1.
5.Make a indentation to show where the pilot drill will be going as shown in figure 2
6.Drill pilot holes at the designated points and then drill the holes using a 6mm drill bit for the R3 holes and a 5mm drill bit for M6 holes show in figure 3
7.Then tap the 5mm holes so they become threaded.
8. File any sharp edges.
9. Clean your workspace
Figure 11
Figure 2
Figure 3

## Machine Shop 2
Machine Workshop Session 1 Logbook Entry
Student Name | James Minton |  | PPE Required | Tasks Performed
Session Date | 24/20/2023 |  | Dust coat,safety boots and protectivie eyewear
Session Time | 14:00-16:00
Session Location | IQ021A
Staff | David Cooper
Aims of Session
To cut away the reaming metal so it resembles the engineering drawing.
Equipment Used
file, vertical drilling machine, milling machine, vertical eletronic measurer,Hacksaw.
Observations & Feedback
The Session went as planned as all the information needed was provided 2 weeks prior to staring this assignment
Marks
Aim of the Sessison and Tasks Performed = / 5 marks |  | PPE, Equipment & Observation = / 1 mark
1. Use the hacksaw to removed the metal so it resemble figure 1 leaving about 70mm of stock.
2. Place the piece into the milling machine as in figure 2.
3. Start with the 60mm, setting the X, Y, Z axis to 0 and remove material from the Y axis in 0.3mm section until you reach the height of 60mm
4. Set X,Y,Z to 0 this time removing 0.3mm from the X axis until you reach 55mm across.
5. Now start on the 35mm milling down in 0.3mm section until you reach 35mm height
6. Take 0.3mm off the X axis of 90mm until you get to 90mm in length.
7. file down sharp edges to prevent any cuts. (figure 3)
8. Clean workspace.
Figure 11
Figure 21
Figure 3
Measurements to follow

## Machine Shop 3
Machine Workshop Session 1 Logbook Entry
Student Name | James Minton |  | PPE Required | Tasks Performed
Session Date | 2023-11-14 |  | Overalls, Steel Cap Boots, Safety Glasses
Session Time | 14.00-16.00
Session Location | IQ021a
Staff | David Cooper
Aims of Session
To be able to set up the lathe and start removing material from the cyclinder provided
Equipment Used
lathe, live Centre, Cutting Tool, Engineering Drawing,Digital Height Gauge, Micrometre
Observations & Feedback
session went as planned with instructions and advice on the lathe operation
Marks
Aim of the Sessison and Tasks Performed = / 5 marks |  | PPE, Equipment & Observation = / 1 mark
Step 1. Check power is going to the lathe and the kill switch button is in the out position. (figure 1)
Step 2. Put the gear selector button to the right for 1 (figure 2) then push the gear lever to the right and select the gear speed with secondary lever (figure 3). (You may have to wiggle the lathe chuck back and forth for the gears to slide into each other)
Step 3. Make sure the cutting edge of the tool is the same height as the tailstock by using the live centre on the morse taper, bring the cutting tool up or down so its level with the live centre. (figure 4)
Step 4. Place the workpiece in the chuck and tighten making sure its centred correctly to avoid wobbling once the lathe is on. (figure 5)
Step 5. Face off the workpiece to make the end flat, using the large hand wheel for X axis bring the cutting tool to the face of the workpiece and set the X Axis to 0mm then use the smaller Z axis wheel to bring the tool to the side of the cylinder setting the Z axis to 0mm, then bring the tool away from the workpiece using the X axis wheel and move the Z axis 0.5mm. power on the lathe and rote the wheel for the X axis until it reaches the centre of the cylinder then move the cutting tool away from the workpiece and stop the lathe, repeat this for the other face of the cylinder so that both faces are flat. (figure 6)
Step 6. Measure the height of the workpiece using the digital height gauge.
Step 7. Now you have to height bring the cutting tool back to the face and set the Z axis to the height of the workpiece and set the X axis back to 0mm. Take 0.50mm of the Z axis turn the lathe back on using the X axis to take the material away until the height of the workpiece is 105mm.
Step 8. Set the Z and X to 0mm then take 0.5mm of the X axis cut the workpiece down to 30mm on the Z axis. (figure 7)
Step 9. Measure the new size of the cylinder using a micrometre and set the X axis to this measurement and remove the material form the X axis until its down to 36mm.
Figure 1 power button1power
Figure 2 gear button
Figure 3 gear levers
Figure 4 live centre
Figure 5 lathe chuck
Figure 6 flat faces
Figure 7

## Machine Shop 4
Machine Workshop Session 1 Logbook Entry
Student Name | James Minton |  | PPE Required | Tasks Performed
Session Date | 2023-11-28 |  | Overalls, Steel Cap Boots, Safety Glasses
Session Time | 14.00-16.00
Session Location | IQ21a
Staff | David Cooper
Aims of Session
Finish cutting the material to size and adding the 45 degrees chamfer on both ends of the material
Equipment Used
lathe, live Centre, Cutting Tool, Engineering Drawing,Digital Height Gauge, Micrometre, Pilot Drill Head, Allen Key
Observations & Feedback
When making the step downs more attention/precision was needed as the live Centre and cutting tool were millimetres apart from touching.
Marks
Aim of the Sessison and Tasks Performed = / 5 marks |  | PPE, Equipment & Observation = / 1 mark
Step 1: Drill the pilot hole at the end of piece. (figure 1)
Step 2: Take out the Drill piece and replace with the live centre and line up the material and live centre so they are in contact with one another and the live centre spins the same speed as the work piece. (figure 2)
Step 3: Zero the X and Z faces and remove 0.5mm of material in the X axis up to 75mm on the Z axis and then take a measurement with a micrometre and set the X axis to this measurement.
Step 4: Remove material from the X axis in 0.5mm increments until you get to 46mm and 75mm on the Z axis.
Step 5: Then create a step down by removing material up to 41mm on the X axis going to 55mm on the Z axis (figure 3)
Step 6: Take the X axis down to 30mm and the Z to 35mm then take the X to 25mm and the Z to 12.50 in total giving you 3 step downs. (make sure to measure with a micrometre before any final cuts).
Step 7 : Add a 45 chamfer by loosing the bolts with a Allen key on the lathe and turn to 45 degrees. (figure 4)
Step 8: Set the zero for the X and Z axis then remove material unto 2mm in both axis by rotating the rear handle on the back of the cutting tool.
Step 9: Flip the work piece around again adding a chamfer.
Step 10: Finished product should look like (figure 5) take measurements to make sure you are in tolerance using the reference sheet.
Figure. 1 Pilot Drill
Figure 2 Centre Live in contact
Figure 3 Step Down
Figure 4. Adding chamfer
Figure 5. Finished Product
Reference Sheet

## Engine 1
Engine Workshop Session 1 Logbook Entry
Student Name | James Minton |  | PPE Required | Tasks Performed
Session Date | 2024-02-20 |  | Dust Coat, safety boots
Session Time | 11:00/13:00
Session Location | IQ20a
Staff | Ian Henshaw
Aims of Session
To start removing the top end of the engine.
Equipment Used
Socket set, magnet
Observations & Feedback
Timing was set before the engine strip was started. All went well bags were provided to store the separate bolts and components.
Marks
Aim of the Sessison and Tasks Performed = / 5 marks |  | PPE, Equipment & Observation = / 1 mark
1. Using a 10mm socket remove the 6 bolts connecting the cover to the engine. (Figure 1)
2. On the right side of the engine case remove the timing cover and rotate the crankshaft using the ignition generator until the "T" aligns with the mark/ dent in the crankcase cover then remove the 14 bolts holding the crankcase on. (8mm socket) (Figure 2)
3. On the left side of the engine remove the 8 bolts holding the stator cover on. (Figure 3)
4. Remove the 4 "grey" camshaft covers (16 bolts) and the chain tensioner (4 bolts) (Figure 4)
5. Once the chain is slack lift the camshaft up diagonally so they slip from under the timing chain.
6. lift the top end up off the guide rods and place to one side. (Figure 5)
Figure 1
Figure 2
Figure 3
Figure 4
Figure 5

## Engine 2
Engine Workshop Session 2 Logbook Entry
Student Name | James Minton |  | PPE Required | Tasks Performed
Session Date | 2024-02-27 |  | Dust Coat, safety boots
Session Time | 1100:1300
Session Location | IQ20a
Staff | Ian Henshaw
Aims of Session
remove the bottom end and remove the pistons
Equipment Used
Socket set, Mallet
Observations & Feedback
all went smoothly no further action was required by the teacher
Marks
Aim of the Sessison and Tasks Performed = / 5 marks |  | PPE, Equipment & Observation = / 1 mark
1. Remove the 13 bolts holding sump to the bottom of the Engine (make sure oil has been drained before hand) (8mm socket) (Figure 1)
2. Rotate the crankshaft using the socket so that the piston is a bottom dead centre. (Figure 2)
3. unscrew the bottom end bearing holding the conrod to the crankshaft. (Figure 3)
4. Rotate the engine to top dead centre, then using the extension arm in the socket set place it at the base of the conrod using the mallet to tap the piston out of the top of engine.
5. Grip the top of the exposed piston pull upwards (figure 4)
6. Check the conrod for any signs of wear.
Figure 1
Figure 2
Figure 3
Figure 4

## Engine 3
Engine Workshop Session 3 Logbook Entry
Student Name | James |  | PPE Required | Tasks Performed
Session Date | 2024-03-05 |  | Dust coat, Safety Boots
Session Time | 11.00:13.00
Session Location | IQ20a
Staff | Ian Henshaw
Aims of Session
measure engine components
Equipment Used
vernier callipers, micrometre, bore measure, plasti-guage, Torque wrench, Honda manual
Observations & Feedback
this lesson was used to show us how to use each measuring tool, the plasti-guage stuck to the crankshaft instead of the conrod making measurements more difficult.
Marks
Aim of the Sessison and Tasks Performed = / 5 marks |  | PPE, Equipment & Observation = / 1 mark
1. Using the vernier callipers and micrometre measure the inlet and exhaust camshaft lobes and oil journals making sure they are in tolerance. (Figure 1)
2. Measure the piston crown using the micrometre referring to the manual for tolerances. (Figure 2)
3. Place the plasti-guage on the bottom of the conrod then insert the piston back into the bore and tighten back to the crankshaft with proper torque specifications.
4. Remove the piston and measure the thickness of the plasti-guage with the reference sheet to find the clearance of the conrod and crankshaft. (Figure 3)
5. Using the vernier callipers and micrometre measure the valves, valves springs and shims. (Figure 4)
6. Use the bore measuring tool to find the bore measurements. (figure 5)
Figure 1
Figure 2
Figure 3
Figure 4
Figure 5
30.99+0.05mm
31-0.05mm
27.50mm
23mm
3.95mm
67mm
66.58mm
Front to back
66.98mm
1000cc
30.21mm
Exhaust
38.6mm
Exhaust
26.45mm
Inlet
9.40-1.28mm
8.90-1.28mm
Shim = 2.00mm

## Engine 4
Engine Workshop Session 4 Logbook Entry
Student Name | James Minton |  | PPE Required | Tasks Performed
Session Date | 2024-03-12 |  | Dust coat, safety boots
Session Time | 11.00:1300
Session Location | IQ20a
Staff | Ian Henshaw
Aims of Session
Finish measurements,place pistons back into bore and place sump back on
Equipment Used
Piston ring compressor, socket set, vernier callipers, feeler gauges, Torque wrench, Honda Manual
Observations & Feedback
piston ring compressor is not a particularly good tool for placing the piston back into the bore.
Marks
Aim of the Session and Tasks Performed = / 5 marks |  | PPE, Equipment & Observation = / 1 mark
1. Remove piston ring from piston and place into more using the vernier callipers to make sure the ring is settled equally all the way round the bore (Figure 1)
2. Use the feeler gauge to measure the piston ring gap to see if it is tolerance.
3. Place the ring back on the piston and use the ring compressor to slide the piston into the bore. (Figure 2)
4. Tighten the piston too crankshaft and torque the bolts to the correct setting. (Figure 3)
5. Bolt the sump back onto the engine. (Figure 4)
Figure 1
Figure 2
Figure 3
Figure 4
Piston gap = 30mm
Torque = 14N

## Engine 5
Engine Workshop Session 5 Logbook Entry
Student Name | James Minton |  | PPE Required | Tasks Performed
Session Date | 2024-03-19 |  | Dust coat, Safety boots
Session Time | 11:00/13:00
Session Location | IQ20a
Staff | Ian Henshaw
Aims of Session
Assemble the top end of the engine
Equipment Used
Socket set, torque wrench
Observations & Feedback
As thing engine has been taken apart multiple times by different people some bolts have been stripped and will need to be rethreaded
Marks
Aim of the Sessison and Tasks Performed = / 5 marks |  | PPE, Equipment & Observation = / 1 mark
1. Place the clutch cover back on the engine using the 14 bolts and torque to 10Nm. (Figure 1)
2. Set timing by lining the timing line with the mark on the clutch case cover. (Figure 2)
3. Place the top end back on the engine and tighten the 10 bolts to 47Nm. (Figure 3)
4. Lay the inlet and exhaust camshafts in the grooves of the cylinder head.
5. Set timing of the camshafts by lining up the timing line with the cylinder head edge. (Figure 4)
6. Once the timing has been set tighten the camshaft bolts to 12 Nm. (Figure 5)
7. Bolts the chain tensioner back on the engine.
8. Attach the stator cover back to the engine using the 8 bolts provided. Torque to 10Nm
9. Place the cylinder head cover back on top of the cylinder head and tighten to 12Nm.
Figure 1
Figure 2
Figure 3
Figure 4
Figure 5

## Guest Lecture
Guest Lecture Logbook Entry
Student Name | James Minton |  | Guest Lecturer Name & Company
Session Date | 2023-10-18 |  | Jacob Frappe/IDIADA
Session Time | 9:00-11:00
Session Location | IQ 002
Overview of the lecture
Topics in the session include ADAS (advanced driver assistance system), Durability and FOT Testing
Any interesting points
IDIADA has multiple test ground throughout the world, all of Europe has the same regulation standards, has a team the assess the extreme environments that a vehicle could be used in.
Main information gained
AI is becoming more prevalent in new vehicles with a lot of the safety features being controlled by the AI, there is cyber security with new vehicles being connected to the cloud IDIADA is producing new security code so stop hackers being able to take control of a vehicle. IDIADA also provide designs for prototype vehicle development.
Marks
Overview of the lecture = / 4 marks |  | Interesting Points = / 1 mark
Inforamtion Gained = / 1 mark