## Explanations
This file contains the WLTC cycles for validation 2, based on the following preliminary vehicle classification:
Class 1 | ratio of rated power in W / kerb mass in kg <= 22
(version 1.4) | The table with the speed trace is named "WLTC_class_1" and contains a low and a medium speed part.
If v_max >= 70 km/h, phase low is repeated after phase medium.
If v_max < 70 km/h, phase medium is replaced by a repetition of phase low.
If a vehicle has a ratio of rated power in W divide by kerb mass in kg close to the borderline, any additional tests with the WLTC, class 2, version 1.4 cycle are highly welcomed.
Class 2 | ratio of rated power in W / kerb mass in kg > 22 but <= 34
(version 1.4) | The table with the speed trace is named "WLTC_class_2" and contains a low, a medium and a high speed part.
If v_max < 90 km/h, phase high is replaced by a repetition of phase low.
If a vehicle with a ratio of rated power in W divided by kerb mass in kg between 22 and 34, but close to the lower borderline cannot follow the WLTC class 2, version 1.4 speed trac
it shall proceed at full throttle until the reference speed profile is reached again. This test shall be repeated at least 3 times. Additionally, the same vehicle can be tested
with the WLTC, class 1 , version 1.4 driving cycle (3 tests), provided that all the other provisions of the WLTP are the same as before.
If a vehicle has a ratio of rated power in W divided by kerb mass in kg between 22 and 34, but close to the upper borderline, any additional tests with the WLTC, class 3, version 5 cycle are highly welcomed.
Class 3 | ratio of rated power in W / kerb mass in kg > 34
(version 5) | The table with the speed trace is named "WLTC_class_3" and contains a low, a medium, a high and an extra high speed part.
If v_max < 135 km/h, phase high is replaced by a repetition of phase low.
If a vehicle with a ratio of rated power in W divided by kerb masin kg > 34, but close to this borderline cannot follow the WLTC class 3, version 5 speed trace
it shall proceed at full throttle until the reference speed profile is reached again. This test shall be repeated at least 3 times. Additionally, the same vehicle can be tested
with the WLTC, class 2 , version 1.4 driving cycle (3 tests), provided that all the other provisions of the WLTP are the same as before.
kerb mass means the "unladen mass" as defined in ECE R83.
v_max is the maximum speed of the vehicle as declared by the manufacturer (ECE R 68) and not any use restriction or safety based limitation.

## WLTC_class_3
| vehicles with a ratio of rated power in W / kerb mass in kg > 34 |  |  |  |  | front area | roll resis | air density | gravity | mass | coef drag
[6 empty] | 2.04m^2 | 0.01 | 1.225 | 9.81 | 1145 | 0.3
For further requirements/recommendations see table "Explanations"
m*g*rl
Phase | Total elapsed time | Phase elapsed time | WLTC class 3, version 5, vehicle speed | WLTC class 3, version 5, acceleration | WLTC class 3, version 5, vehicle speed | Acceration resistance | Rolling Resistance | Aero Resistance | Total Resistance | Tractive Power | Braking Power | Braking Power | Cumulative Traction Energy | Cumulative Braking Power
Phase | s | s | km/h | m/s² | m/s | N | N | N | N | W | W |  |  | Mj
Low | 0 | 0 | 0 | 0 | 0 | 0 | 112.3245 | 0 | 112.3245 | 112.3245 | 0 | 0 | 0.031201 | 0
Low | 1 | 1 | 0 | 0 | 0 | 0 | 112.3245 | 0 | 112.3245 | 112.3245 | 0 | 0 | 0.062403 | 0
Low | 2 | 2 | 0 | 0 | 0 | 0 | 112.3245 | 0 | 112.3245 | 112.3245 | 0 | 0 | 0.093604 | 0
Low | 3 | 3 | 0 | 0 | 0 | 0 | 112.3245 | 0 | 112.3245 | 112.3245 | 0 | 0 | 0.12481 | 0
Low | 4 | 4 | 0 | 0 | 0 | 0 | 112.3245 | 0 | 112.3245 | 112.3245 | 0 | 0 | 0.15601 | 0
Low | 5 | 5 | 0 | 0 | 0 | 0 | 112.3245 | 0 | 112.3245 | 112.3245 | 0 | 0 | 0.18721 | 0
Low | 6 | 6 | 0 | 0 | 0 | 0 | 112.3245 | 0 | 112.3245 | 112.3245 | 0 | 0 | 0.21841 | 0
Low | 7 | 7 | 0 | 0 | 0 | 0 | 112.3245 | 0 | 112.3245 | 112.3245 | 0 | 0 | 0.24961 | 0
Low | 8 | 8 | 0 | 0 | 0 | 0 | 112.3245 | 0 | 112.3245 | 112.3245 | 0 | 0 | 0.28081 | 0
Low | 9 | 9 | 0 | 0 | 0 | 0 | 112.3245 | 0 | 112.3245 | 112.3245 | 0 | 0 | 0.31201 | 0
Low | 10 | 10 | 0 | 0 | 0 | 0 | 112.3245 | 0 | 112.3245 | 112.3245 | 0 | 0 | 0.34321 | 0
Low | 11 | 11 | 0 | 0.027778 | 0 | 31.8056 | 112.3245 | 0 | 144.1301 | 175.9356 | 0 | 0 | 0.39208 | 0
Low | 12 | 12 | 0.2 | 0.23611 | 0.055556 | 270.3472 | 112.3245 | 0.00056713 | 382.6723 | 653.0195 | 0 | 0 | 0.57348 | 0
Low | 13 | 13 | 1.7 | 0.72222 | 0.47222 | 826.9444 | 112.3245 | 0.040975 | 939.3099 | 1766.2544 | 0 | 0 | 1.0641 | 0
Low | 14 | 14 | 5.4 | 1.1389 | 1.5 | 1304.0278 | 112.3245 | 0.41344 | 1416.7657 | 2720.7935 | 0 | 0 | 1.8199 | 0
Low | 15 | 15 | 9.9 | 1.0694 | 2.75 | 1224.5139 | 112.3245 | 1.3896 | 1338.228 | 2562.7419 | 0 | 0 | 2.5318 | 0
Low | 16 | 16 | 13.1 | 0.97222 | 3.6389 | 1113.1944 | 112.3245 | 2.4331 | 1227.9521 | 2341.1465 | 0 | 0 | 3.1821 | 0
Low | 17 | 17 | 16.9 | 1.1944 | 4.6944 | 1367.6389 | 112.3245 | 4.0494 | 1484.0128 | 2851.6517 | 0 | 0 | 3.9742 | 0
Low | 18 | 18 | 21.7 | 1.2639 | 6.0278 | 1447.1528 | 112.3245 | 6.6764 | 1566.1537 | 3013.3064 | 0 | 0 | 4.8112 | 0
Low | 19 | 19 | 26 | 0.80556 | 7.2222 | 922.3611 | 112.3245 | 9.5845 | 1044.2701 | 1966.6312 | 0 | 0 | 5.3575 | 0
Low | 20 | 20 | 27.5 | 0.29167 | 7.6389 | 333.9583 | 112.3245 | 10.7223 | 457.0051 | 790.9635 | 0 | 0 | 5.5772 | 0
Low | 21 | 21 | 28.1 | 0.11111 | 7.8056 | 127.2222 | 112.3245 | 11.1953 | 250.742 | 377.9642 | 0 | 0 | 5.6822 | 0
Low | 22 | 22 | 28.3 | 0.097222 | 7.8611 | 111.3194 | 112.3245 | 11.3552 | 234.9992 | 346.3186 | 0 | 0 | 5.7784 | 0
Low | 23 | 23 | 28.8 | 0.11111 | 8 | 127.2222 | 112.3245 | 11.76 | 251.3067 | 378.5289 | 0 | 0 | 5.8836 | 0
Low | 24 | 24 | 29.1 | 0.27778 | 8.0833 | 318.0556 | 112.3245 | 12.0063 | 442.3863 | 760.4419 | 0 | 0 | 6.0948 | 0
Low | 25 | 25 | 30.8 | 0.38889 | 8.5556 | 445.2778 | 112.3245 | 13.45 | 571.0523 | 1016.3301 | 0 | 0 | 6.3771 | 0
Low | 26 | 26 | 31.9 | 0.45833 | 8.8611 | 524.7917 | 112.3245 | 14.4279 | 651.5441 | 1176.3358 | 0 | 0 | 6.7039 | 0
Low | 27 | 27 | 34.1 | 0.65278 | 9.4722 | 747.4306 | 112.3245 | 16.4866 | 876.2417 | 1623.6722 | 0 | 0 | 7.1549 | 0
Low | 28 | 28 | 36.6 | 0.69444 | 10.1667 | 795.1389 | 112.3245 | 18.9926 | 926.456 | 1721.5949 | 0 | 0 | 7.6331 | 0
Low | 29 | 29 | 39.1 | 0.65278 | 10.8611 | 747.4306 | 112.3245 | 21.6758 | 881.4309 | 1628.8614 | 0 | 0 | 8.0856 | 0
Low | 30 | 30 | 41.3 | 0.47222 | 11.4722 | 540.6944 | 112.3245 | 24.1837 | 677.2026 | 1217.8971 | 0 | 0 | 8.4239 | 0
Low | 31 | 31 | 42.5 | 0.27778 | 11.8056 | 318.0556 | 112.3245 | 25.6094 | 455.9895 | 774.0451 | 0 | 0 | 8.6389 | 0
Low | 32 | 32 | 43.3 | 0.19444 | 12.0278 | 222.6389 | 112.3245 | 26.5826 | 361.546 | 584.1849 | 0 | 0 | 8.8012 | 0
Low | 33 | 33 | 43.9 | 0.15278 | 12.1944 | 174.9306 | 112.3245 | 27.3244 | 314.5795 | 489.5101 | 0 | 0 | 8.9371 | 0
Low | 34 | 34 | 44.4 | 0.083333 | 12.3333 | 95.4167 | 112.3245 | 27.9504 | 235.6916 | 331.1083 | 0 | 0 | 9.0291 | 0
Low | 35 | 35 | 44.5 | -0.027778 | 12.3611 | -31.8056 | 112.3245 | 28.0765 | 108.5954 | 76.7899 | 0 | 0 | 9.0504 | 0
Low | 36 | 36 | 44.2 | -0.25 | 12.2778 | -286.25 | 112.3245 | 27.6992 | -146.2263 | -432.4763 | 432.4763 | 5.3098 | 8.9303 | 5.3098
Low | 37 | 37 | 42.7 | -0.59722 | 11.8611 | -683.8194 | 112.3245 | 25.851 | -545.6439 | -1229.4633 | 1229.4633 | 14.5828 | 8.5888 | 14.5828
Low | 38 | 38 | 39.9 | -0.79167 | 11.0833 | -906.4583 | 112.3245 | 22.5719 | -771.5619 | -1678.0203 | 1678.0203 | 18.5981 | 8.1227 | 18.5981
Low | 39 | 39 | 37 | -0.73611 | 10.2778 | -842.8472 | 112.3245 | 19.41 | -711.1127 | -1553.9599 | 1553.9599 | 15.9713 | 7.691 | 15.9713
Low | 40 | 40 | 34.6 | -0.65278 | 9.6111 | -747.4306 | 112.3245 | 16.9736 | -618.1324 | -1365.563 | 1365.563 | 13.1246 | 7.3117 | 13.1246
Low | 41 | 41 | 32.3 | -0.77778 | 8.9722 | -890.5556 | 112.3245 | 14.792 | -763.439 | -1653.9946 | 1653.9946 | 14.84 | 6.8523 | 14.84
Low | 42 | 42 | 29 | -1 | 8.0556 | -1145 | 112.3245 | 11.9239 | -1020.7516 | -2165.7516 | 2165.7516 | 17.4463 | 6.2507 | 17.4463
Low | 43 | 43 | 25.1 | -0.94444 | 6.9722 | -1081.3889 | 112.3245 | 8.9324 | -960.132 | -2041.5208 | 2041.5208 | 14.2339 | 5.6836 | 14.2339
Low | 44 | 44 | 22.2 | -0.58333 | 6.1667 | -667.9167 | 112.3245 | 6.9876 | -548.6046 | -1216.5212 | 1216.5212 | 7.5019 | 5.3456 | 7.5019
Low | 45 | 45 | 20.9 | -0.25 | 5.8056 | -286.25 | 112.3245 | 6.1932 | -167.7323 | -453.9823 | 453.9823 | 2.6356 | 5.2195 | 2.6356
Low | 46 | 46 | 20.4 | -0.19444 | 5.6667 | -222.6389 | 112.3245 | 5.9004 | -104.414 | -327.0529 | 327.0529 | 1.8533 | 5.1287 | 1.8533
Low | 47 | 47 | 19.5 | -0.27778 | 5.4167 | -318.0556 | 112.3245 | 5.3913 | -200.3398 | -518.3953 | 518.3953 | 2.808 | 4.9847 | 2.808
Low | 48 | 48 | 18.4 | -0.23611 | 5.1111 | -270.3472 | 112.3245 | 4.8002 | -153.2225 | -423.5698 | 423.5698 | 2.1649 | 4.867 | 2.1649
Low | 49 | 49 | 17.8 | -0.083333 | 4.9444 | -95.4167 | 112.3245 | 4.4922 | 21.4001 | -74.0166 | 74.0166 | 0.36597 | 4.8465 | 0.36597
Low | 50 | 50 | 17.8 | -0.055556 | 4.9444 | -63.6111 | 112.3245 | 4.4922 | 53.2056 | -10.4055 | 10.4055 | 0.051449 | 4.8436 | 0.051449
Low | 51 | 51 | 17.4 | -0.29167 | 4.8333 | -333.9583 | 112.3245 | 4.2926 | -217.3412 | -551.2996 | 551.2996 | 2.6646 | 4.6904 | 2.6646
Low | 52 | 52 | 15.7 | -0.59722 | 4.3611 | -683.8194 | 112.3245 | 3.4948 | -568.0001 | -1251.8196 | 1251.8196 | 5.4593 | 4.3427 | 5.4593
Low | 53 | 53 | 13.1 | -0.5 | 3.6389 | -572.5 | 112.3245 | 2.4331 | -457.7424 | -1030.2424 | 1030.2424 | 3.7489 | 4.0565 | 3.7489
Low | 54 | 54 | 12.1 | -0.15278 | 3.3611 | -174.9306 | 112.3245 | 2.0758 | -60.5302 | -235.4608 | 235.4608 | 0.79141 | 3.9911 | 0.79141
Low | 55 | 55 | 12 | -0.013889 | 3.3333 | -15.9028 | 112.3245 | 2.0417 | 98.4634 | 82.5606 | 0 | 0 | 4.0141 | 0
Low | 56 | 56 | 12 | 0 | 3.3333 | 0 | 112.3245 | 2.0417 | 114.3662 | 114.3662 | 0 | 0 | 4.0458 | 0
Low | 57 | 57 | 12 | 0.041667 | 3.3333 | 47.7083 | 112.3245 | 2.0417 | 162.0745 | 209.7828 | 0 | 0 | 4.1041 | 0
Low | 58 | 58 | 12.3 | 0.083333 | 3.4167 | 95.4167 | 112.3245 | 2.145 | 209.8862 | 305.3029 | 0 | 0 | 4.1889 | 0
Low | 59 | 59 | 12.6 | 0.33333 | 3.5 | 381.6667 | 112.3245 | 2.2509 | 496.2421 | 877.9088 | 0 | 0 | 4.4328 | 0
Low | 60 | 60 | 14.7 | 0.375 | 4.0833 | 429.375 | 112.3245 | 3.0638 | 544.7633 | 974.1383 | 0 | 0 | 4.7034 | 0
Low | 61 | 61 | 15.3 | 0.16667 | 4.25 | 190.8333 | 112.3245 | 3.319 | 306.4768 | 497.3102 | 0 | 0 | 4.8415 | 0
Low | 62 | 62 | 15.9 | 0.125 | 4.4167 | 143.125 | 112.3245 | 3.5844 | 259.0339 | 402.1589 | 0 | 0 | 4.9532 | 0
Low | 63 | 63 | 16.2 | 0.16667 | 4.5 | 190.8333 | 112.3245 | 3.7209 | 306.8788 | 497.7121 | 0 | 0 | 5.0915 | 0
Low | 64 | 64 | 17.1 | 0.22222 | 4.75 | 254.4444 | 112.3245 | 4.1459 | 370.9148 | 625.3592 | 0 | 0 | 5.2652 | 0
Low | 65 | 65 | 17.8 | 0.13889 | 4.9444 | 159.0278 | 112.3245 | 4.4922 | 275.8445 | 434.8723 | 0 | 0 | 5.386 | 0
Low | 66 | 66 | 18.1 | 0.083333 | 5.0278 | 95.4167 | 112.3245 | 4.6449 | 212.3861 | 307.8028 | 0 | 0 | 5.4715 | 0
Low | 67 | 67 | 18.4 | 0.30556 | 5.1111 | 349.8611 | 112.3245 | 4.8002 | 466.9858 | 816.8469 | 0 | 0 | 5.6984 | 0
Low | 68 | 68 | 20.3 | 0.66667 | 5.6389 | 763.3333 | 112.3245 | 5.8427 | 881.5005 | 1644.8339 | 0 | 0 | 6.1553 | 0
Low | 69 | 69 | 23.2 | 0.86111 | 6.4444 | 985.9722 | 112.3245 | 7.6313 | 1105.928 | 2091.9002 | 0 | 0 | 6.7364 | 0
Low | 70 | 70 | 26.5 | 0.91667 | 7.3611 | 1049.5833 | 112.3245 | 9.9567 | 1171.8645 | 2221.4478 | 0 | 0 | 7.3534 | 0
Low | 71 | 71 | 29.8 | 0.84722 | 8.2778 | 970.0694 | 112.3245 | 12.5908 | 1094.9848 | 2065.0542 | 0 | 0 | 7.9271 | 0
Low | 72 | 72 | 32.6 | 0.63889 | 9.0556 | 731.5278 | 112.3245 | 15.0681 | 858.9203 | 1590.4481 | 0 | 0 | 8.3689 | 0
Low | 73 | 73 | 34.4 | 0.40278 | 9.5556 | 461.1806 | 112.3245 | 16.778 | 590.283 | 1051.4636 | 0 | 0 | 8.6609 | 0
Low | 74 | 74 | 35.5 | 0.27778 | 9.8611 | 318.0556 | 112.3245 | 17.8681 | 448.2482 | 766.3037 | 0 | 0 | 8.8738 | 0
Low | 75 | 75 | 36.4 | 0.26389 | 10.1111 | 302.1528 | 112.3245 | 18.7856 | 433.2629 | 735.4157 | 0 | 0 | 9.0781 | 0
Low | 76 | 76 | 37.4 | 0.29167 | 10.3889 | 333.9583 | 112.3245 | 19.832 | 466.1148 | 800.0731 | 0 | 0 | 9.3003 | 0
Low | 77 | 77 | 38.5 | 0.26389 | 10.6944 | 302.1528 | 112.3245 | 21.0157 | 435.493 | 737.6458 | 0 | 0 | 9.5052 | 0
Low | 78 | 78 | 39.3 | 0.13889 | 10.9167 | 159.0278 | 112.3245 | 21.8982 | 293.2504 | 452.2782 | 0 | 0 | 9.6309 | 0
Low | 79 | 79 | 39.5 | -0.041667 | 10.9722 | -47.7083 | 112.3245 | 22.1216 | 86.7378 | 39.0294 | 0 | 0 | 9.6417 | 0
Low | 80 | 80 | 39 | -0.13889 | 10.8333 | -159.0278 | 112.3245 | 21.5651 | -25.1382 | -184.166 | 184.166 | 1.9951 | 9.5905 | 1.9951
Low | 81 | 81 | 38.5 | -0.23611 | 10.6944 | -270.3472 | 112.3245 | 21.0157 | -137.007 | -407.3542 | 407.3542 | 4.3564 | 9.4774 | 4.3564
Low | 82 | 82 | 37.3 | -0.20833 | 10.3611 | -238.5417 | 112.3245 | 19.726 | -106.4911 | -345.0328 | 345.0328 | 3.5749 | 9.3815 | 3.5749
Low | 83 | 83 | 37 | -0.083333 | 10.2778 | -95.4167 | 112.3245 | 19.41 | 36.3178 | -59.0988 | 59.0988 | 0.6074 | 9.3651 | 0.6074
Low | 84 | 84 | 36.7 | -0.15278 | 10.1944 | -174.9306 | 112.3245 | 19.0965 | -43.5095 | -218.4401 | 218.4401 | 2.2269 | 9.3044 | 2.2269
Low | 85 | 85 | 35.9 | -0.19444 | 9.9722 | -222.6389 | 112.3245 | 18.2731 | -92.0413 | -314.6802 | 314.6802 | 3.1381 | 9.217 | 3.1381
Low | 86 | 86 | 35.3 | -0.18056 | 9.8056 | -206.7361 | 112.3245 | 17.6674 | -76.7442 | -283.4804 | 283.4804 | 2.7797 | 9.1383 | 2.7797
Low | 87 | 87 | 34.6 | -0.15278 | 9.6111 | -174.9306 | 112.3245 | 16.9736 | -45.6324 | -220.563 | 220.563 | 2.1199 | 9.077 | 2.1199
Low | 88 | 88 | 34.2 | -0.375 | 9.5 | -429.375 | 112.3245 | 16.5834 | -300.4671 | -729.8421 | 729.8421 | 6.9335 | 8.8743 | 6.9335
Low | 89 | 89 | 31.9 | -0.95833 | 8.8611 | -1097.2917 | 112.3245 | 14.4279 | -970.5392 | -2067.8309 | 2067.8309 | 18.3233 | 8.2999 | 18.3233
Low | 90 | 90 | 27.3 | -1.375 | 7.5833 | -1574.375 | 112.3245 | 10.5669 | -1451.4836 | -3025.8586 | 3025.8586 | 22.9461 | 7.4594 | 22.9461
Low | 91 | 91 | 22 | -1.4306 | 6.1111 | -1637.9861 | 112.3245 | 6.8623 | -1518.7993 | -3156.7855 | 3156.7855 | 19.2915 | 6.5825 | 19.2915
Low | 92 | 92 | 17 | -1.0833 | 4.7222 | -1240.4167 | 112.3245 | 4.0975 | -1123.9947 | -2364.4113 | 2364.4113 | 11.1653 | 5.9257 | 11.1653
Low | 93 | 93 | 14.2 | -0.69444 | 3.9444 | -795.1389 | 112.3245 | 2.8589 | -679.9555 | -1475.0944 | 1475.0944 | 5.8184 | 5.516 | 5.8184
Low | 94 | 94 | 12 | -0.70833 | 3.3333 | -811.0417 | 112.3245 | 2.0417 | -696.6755 | -1507.7172 | 1507.7172 | 5.0257 | 5.0972 | 5.0257
Low | 95 | 95 | 9.1 | -0.86111 | 2.5278 | -985.9722 | 112.3245 | 1.1741 | -872.4736 | -1858.4458 | 1858.4458 | 4.6977 | 4.5809 | 4.6977
Low | 96 | 96 | 5.8 | -0.76389 | 1.6111 | -874.6528 | 112.3245 | 0.47696 | -761.8513 | -1636.5041 | 1636.5041 | 2.6366 | 4.1263 | 2.6366
Low | 97 | 97 | 3.6 | -0.5 | 1 | -572.5 | 112.3245 | 0.18375 | -459.9917 | -1032.4917 | 1032.4917 | 1.0325 | 3.8395 | 1.0325
Low | 98 | 98 | 2.2 | -0.5 | 0.61111 | -572.5 | 112.3245 | 0.068623 | -460.1069 | -1032.6069 | 1032.6069 | 0.63104 | 3.5527 | 0.63104
Low | 99 | 99 | 0 | -0.30556 | 0 | -349.8611 | 112.3245 | 0 | -237.5366 | -587.3977 | 587.3977 | 0 | 3.3895 | 0
Low | 100 | 100 | 0 | 0 | 0 | 0 | 112.3245 | 0 | 112.3245 | 112.3245 | 0 | 0 | 3.4207 | 0
Low | 101 | 101 | 0 | 0 | 0 | 0 | 112.3245 | 0 | 112.3245 | 112.3245 | 0 | 0 | 3.4519 | 0
Low | 102 | 102 | 0 | 0 | 0 | 0 | 112.3245 | 0 | 112.3245 | 112.3245 | 0 | 0 | 3.4831 | 0
Low | 103 | 103 | 0 | 0 | 0 | 0 | 112.3245 | 0 | 112.3245 | 112.3245 | 0 | 0 | 3.5143 | 0
Low | 104 | 104 | 0 | 0 | 0 | 0 | 112.3245 | 0 | 112.3245 | 112.3245 | 0 | 0 | 3.5455 | 0
Low | 105 | 105 | 0 | 0 | 0 | 0 | 112.3245 | 0 | 112.3245 | 112.3245 | 0 | 0 | 3.5767 | 0
Low | 106 | 106 | 0 | 0 | 0 | 0 | 112.3245 | 0 | 112.3245 | 112.3245 | 0 | 0 | 3.6079 | 0
Low | 107 | 107 | 0 | 0 | 0 | 0 | 112.3245 | 0 | 112.3245 | 112.3245 | 0 | 0 | 3.6391 | 0
Low | 108 | 108 | 0 | 0 | 0 | 0 | 112.3245 | 0 | 112.3245 | 112.3245 | 0 | 0 | 3.6703 | 0
Low | 109 | 109 | 0 | 0 | 0 | 0 | 112.3245 | 0 | 112.3245 | 112.3245 | 0 | 0 | 3.7015 | 0
Low | 110 | 110 | 0 | 0 | 0 | 0 | 112.3245 | 0 | 112.3245 | 112.3245 | 0 | 0 | 3.7327 | 0
Low | 111 | 111 | 0 | 0 | 0 | 0 | 112.3245 | 0 | 112.3245 | 112.3245 | 0 | 0 | 3.7639 | 0
Low | 112 | 112 | 0 | 0 | 0 | 0 | 112.3245 | 0 | 112.3245 | 112.3245 | 0 | 0 | 3.7951 | 0
Low | 113 | 113 | 0 | 0 | 0 | 0 | 112.3245 | 0 | 112.3245 | 112.3245 | 0 | 0 | 3.8263 | 0
Low | 114 | 114 | 0 | 0 | 0 | 0 | 112.3245 | 0 | 112.3245 | 112.3245 | 0 | 0 | 3.8575 | 0
Low | 115 | 115 | 0 | 0 | 0 | 0 | 112.3245 | 0 | 112.3245 | 112.3245 | 0 | 0 | 3.8887 | 0
Low | 116 | 116 | 0 | 0 | 0 | 0 | 112.3245 | 0 | 112.3245 | 112.3245 | 0 | 0 | 3.9199 | 0
Low | 117 | 117 | 0 | 0 | 0 | 0 | 112.3245 | 0 | 112.3245 | 112.3245 | 0 | 0 | 3.9511 | 0
Low | 118 | 118 | 0 | 0 | 0 | 0 | 112.3245 | 0 | 112.3245 | 112.3245 | 0 | 0 | 3.9824 | 0
Low | 119 | 119 | 0 | 0 | 0 | 0 | 112.3245 | 0 | 112.3245 | 112.3245 | 0 | 0 | 4.0136 | 0
Low | 120 | 120 | 0 | 0 | 0 | 0 | 112.3245 | 0 | 112.3245 | 112.3245 | 0 | 0 | 4.0448 | 0
Low | 121 | 121 | 0 | 0 | 0 | 0 | 112.3245 | 0 | 112.3245 | 112.3245 | 0 | 0 | 4.076 | 0
Low | 122 | 122 | 0 | 0 | 0 | 0 | 112.3245 | 0 | 112.3245 | 112.3245 | 0 | 0 | 4.1072 | 0
Low | 123 | 123 | 0 | 0 | 0 | 0 | 112.3245 | 0 | 112.3245 | 112.3245 | 0 | 0 | 4.1384 | 0
Low | 124 | 124 | 0 | 0 | 0 | 0 | 112.3245 | 0 | 112.3245 | 112.3245 | 0 | 0 | 4.1696 | 0
Low | 125 | 125 | 0 | 0 | 0 | 0 | 112.3245 | 0 | 112.3245 | 112.3245 | 0 | 0 | 4.2008 | 0
Low | 126 | 126 | 0 | 0 | 0 | 0 | 112.3245 | 0 | 112.3245 | 112.3245 | 0 | 0 | 4.232 | 0
Low | 127 | 127 | 0 | 0 | 0 | 0 | 112.3245 | 0 | 112.3245 | 112.3245 | 0 | 0 | 4.2632 | 0
Low | 128 | 128 | 0 | 0 | 0 | 0 | 112.3245 | 0 | 112.3245 | 112.3245 | 0 | 0 | 4.2944 | 0
Low | 129 | 129 | 0 | 0 | 0 | 0 | 112.3245 | 0 | 112.3245 | 112.3245 | 0 | 0 | 4.3256 | 0
Low | 130 | 130 | 0 | 0 | 0 | 0 | 112.3245 | 0 | 112.3245 | 112.3245 | 0 | 0 | 4.3568 | 0
Low | 131 | 131 | 0 | 0 | 0 | 0 | 112.3245 | 0 | 112.3245 | 112.3245 | 0 | 0 | 4.388 | 0
Low | 132 | 132 | 0 | 0 | 0 | 0 | 112.3245 | 0 | 112.3245 | 112.3245 | 0 | 0 | 4.4192 | 0
Low | 133 | 133 | 0 | 0 | 0 | 0 | 112.3245 | 0 | 112.3245 | 112.3245 | 0 | 0 | 4.4504 | 0
Low | 134 | 134 | 0 | 0 | 0 | 0 | 112.3245 | 0 | 112.3245 | 112.3245 | 0 | 0 | 4.4816 | 0
Low | 135 | 135 | 0 | 0 | 0 | 0 | 112.3245 | 0 | 112.3245 | 112.3245 | 0 | 0 | 4.5128 | 0
Low | 136 | 136 | 0 | 0 | 0 | 0 | 112.3245 | 0 | 112.3245 | 112.3245 | 0 | 0 | 4.544 | 0
Low | 137 | 137 | 0 | 0.027778 | 0 | 31.8056 | 112.3245 | 0 | 144.1301 | 175.9356 | 0 | 0 | 4.5928 | 0
Low | 138 | 138 | 0.2 | 0.26389 | 0.055556 | 302.1528 | 112.3245 | 0.00056713 | 414.4778 | 716.6306 | 0 | 0 | 4.7919 | 0
Low | 139 | 139 | 1.9 | 0.81944 | 0.52778 | 938.2639 | 112.3245 | 0.051183 | 1050.6396 | 1988.9035 | 0 | 0 | 5.3444 | 0
Low | 140 | 140 | 6.1 | 1.3611 | 1.6944 | 1558.4722 | 112.3245 | 0.52757 | 1671.3243 | 3229.7965 | 0 | 0 | 6.2415 | 0
Low | 141 | 141 | 11.7 | 1.4306 | 3.25 | 1637.9861 | 112.3245 | 1.9409 | 1752.2515 | 3390.2376 | 0 | 0 | 7.1833 | 0
Low | 142 | 142 | 16.4 | 1 | 4.5556 | 1145 | 112.3245 | 3.8134 | 1261.1379 | 2406.1379 | 0 | 0 | 7.8517 | 0
Low | 143 | 143 | 18.9 | 0.48611 | 5.25 | 556.5972 | 112.3245 | 5.0646 | 673.9863 | 1230.5836 | 0 | 0 | 8.1935 | 0
Low | 144 | 144 | 19.9 | 0.26389 | 5.5278 | 302.1528 | 112.3245 | 5.6147 | 420.092 | 722.2448 | 0 | 0 | 8.3941 | 0
Low | 145 | 145 | 20.8 | 0.40278 | 5.7778 | 461.1806 | 112.3245 | 6.1341 | 579.6391 | 1040.8197 | 0 | 0 | 8.6832 | 0
Low | 146 | 146 | 22.8 | 0.63889 | 6.3333 | 731.5278 | 112.3245 | 7.3704 | 851.2227 | 1582.7505 | 0 | 0 | 9.1229 | 0
Low | 147 | 147 | 25.4 | 0.68056 | 7.0556 | 779.2361 | 112.3245 | 9.1472 | 900.7078 | 1679.944 | 0 | 0 | 9.5895 | 0
Low | 148 | 148 | 27.7 | 0.52778 | 7.6944 | 604.3056 | 112.3245 | 10.8788 | 727.5089 | 1331.8144 | 0 | 0 | 9.9595 | 0
Low | 149 | 149 | 29.2 | 0.29167 | 8.1111 | 333.9583 | 112.3245 | 12.0889 | 458.3718 | 792.3301 | 0 | 0 | 10.1796 | 0
Low | 150 | 150 | 29.8 | 0.027778 | 8.2778 | 31.8056 | 112.3245 | 12.5908 | 156.7209 | 188.5265 | 0 | 0 | 10.2319 | 0
Low | 151 | 151 | 29.4 | -0.36111 | 8.1667 | -413.4722 | 112.3245 | 12.2551 | -288.8926 | -702.3648 | 702.3648 | 5.736 | 10.0368 | 5.736
Low | 152 | 152 | 27.2 | -0.94444 | 7.5556 | -1081.3889 | 112.3245 | 10.4896 | -958.5748 | -2039.9636 | 2039.9636 | 15.4131 | 9.4702 | 15.4131
Low | 153 | 153 | 22.6 | -1.375 | 6.2778 | -1574.375 | 112.3245 | 7.2417 | -1454.8088 | -3029.1838 | 3029.1838 | 19.0165 | 8.6287 | 19.0165
Low | 154 | 154 | 17.3 | -1.2917 | 4.8056 | -1478.9583 | 112.3245 | 4.2434 | -1362.3904 | -2841.3488 | 2841.3488 | 13.6543 | 7.8395 | 13.6543
Low | 155 | 155 | 13.3 | -0.73611 | 3.6944 | -842.8472 | 112.3245 | 2.508 | -728.0147 | -1570.862 | 1570.862 | 5.8035 | 7.4031 | 5.8035
Low | 156 | 156 | 12 | -0.097222 | 3.3333 | -111.3194 | 112.3245 | 2.0417 | 3.0467 | -108.2727 | 108.2727 | 0.36091 | 7.373 | 0.36091
Low | 157 | 157 | 12.6 | 0.29167 | 3.5 | 333.9583 | 112.3245 | 2.2509 | 448.5338 | 782.4921 | 0 | 0 | 7.5904 | 0
Low | 158 | 158 | 14.1 | 0.63889 | 3.9167 | 731.5278 | 112.3245 | 2.8188 | 846.6711 | 1578.1988 | 0 | 0 | 8.0288 | 0
Low | 159 | 159 | 17.2 | 0.83333 | 4.7778 | 954.1667 | 112.3245 | 4.1945 | 1070.6857 | 2024.8523 | 0 | 0 | 8.5913 | 0
Low | 160 | 160 | 20.1 | 0.86111 | 5.5833 | 985.9722 | 112.3245 | 5.7282 | 1104.0249 | 2089.9971 | 0 | 0 | 9.1718 | 0
Low | 161 | 161 | 23.4 | 0.75 | 6.5 | 858.75 | 112.3245 | 7.7634 | 978.8379 | 1837.5879 | 0 | 0 | 9.6822 | 0
Low | 162 | 162 | 25.5 | 0.58333 | 7.0833 | 667.9167 | 112.3245 | 9.2194 | 789.4606 | 1457.3772 | 0 | 0 | 10.0871 | 0
Low | 163 | 163 | 27.6 | 0.55556 | 7.6667 | 636.1111 | 112.3245 | 10.8004 | 759.236 | 1395.3471 | 0 | 0 | 10.4747 | 0
Low | 164 | 164 | 29.5 | 0.48611 | 8.1944 | 556.5972 | 112.3245 | 12.3386 | 681.2603 | 1237.8576 | 0 | 0 | 10.8185 | 0
Low | 165 | 165 | 31.1 | 0.36111 | 8.6389 | 413.4722 | 112.3245 | 13.7133 | 539.5101 | 952.9823 | 0 | 0 | 11.0832 | 0
Low | 166 | 166 | 32.1 | 0.29167 | 8.9167 | 333.9583 | 112.3245 | 14.6094 | 460.8922 | 794.8506 | 0 | 0 | 11.304 | 0
Low | 167 | 167 | 33.2 | 0.43056 | 9.2222 | 492.9861 | 112.3245 | 15.6278 | 620.9384 | 1113.9245 | 0 | 0 | 11.6135 | 0
Low | 168 | 168 | 35.2 | 0.55556 | 9.7778 | 636.1111 | 112.3245 | 17.5674 | 766.003 | 1402.1141 | 0 | 0 | 12.0029 | 0
Low | 169 | 169 | 37.2 | 0.38889 | 10.3333 | 445.2778 | 112.3245 | 19.6204 | 577.2227 | 1022.5005 | 0 | 0 | 12.287 | 0
Low | 170 | 170 | 38 | 0.027778 | 10.5556 | 31.8056 | 112.3245 | 20.4734 | 164.6034 | 196.409 | 0 | 0 | 12.3415 | 0
Low | 171 | 171 | 37.4 | -0.40278 | 10.3889 | -461.1806 | 112.3245 | 19.832 | -329.0241 | -790.2047 | 790.2047 | 8.2093 | 12.122 | 8.2093
Low | 172 | 172 | 35.1 | -0.88889 | 9.75 | -1017.7778 | 112.3245 | 17.4677 | -887.9855 | -1905.7633 | 1905.7633 | 18.5812 | 11.5926 | 18.5812
Low | 173 | 173 | 31 | -1.1111 | 8.6111 | -1272.2222 | 112.3245 | 13.6253 | -1146.2724 | -2418.4947 | 2418.4947 | 20.8259 | 10.9208 | 20.8259
Low | 174 | 174 | 27.1 | -0.79167 | 7.5278 | -906.4583 | 112.3245 | 10.4126 | -783.7212 | -1690.1795 | 1690.1795 | 12.7233 | 10.4513 | 12.7233
Low | 175 | 175 | 25.3 | -0.27778 | 7.0278 | -318.0556 | 112.3245 | 9.0754 | -196.6557 | -514.7113 | 514.7113 | 3.6173 | 10.3084 | 3.6173
Low | 176 | 176 | 25.1 | 0.083333 | 6.9722 | 95.4167 | 112.3245 | 8.9324 | 216.6736 | 312.0903 | 0 | 0 | 10.3951 | 0
Low | 177 | 177 | 25.9 | 0.375 | 7.1944 | 429.375 | 112.3245 | 9.5109 | 551.2104 | 980.5854 | 0 | 0 | 10.6674 | 0
Low | 178 | 178 | 27.8 | 0.45833 | 7.7222 | 524.7917 | 112.3245 | 10.9575 | 648.0737 | 1172.8653 | 0 | 0 | 10.9932 | 0
Low | 179 | 179 | 29.2 | 0.25 | 8.1111 | 286.25 | 112.3245 | 12.0889 | 410.6634 | 696.9134 | 0 | 0 | 11.1868 | 0
Low | 180 | 180 | 29.6 | 0.041667 | 8.2222 | 47.7083 | 112.3245 | 12.4224 | 172.4552 | 220.1636 | 0 | 0 | 11.248 | 0
Low | 181 | 181 | 29.5 | -0.055556 | 8.1944 | -63.6111 | 112.3245 | 12.3386 | 61.052 | -2.5591 | 2.5591 | 0.02097 | 11.2473 | 0.02097
Low | 182 | 182 | 29.2 | -0.16667 | 8.1111 | -190.8333 | 112.3245 | 12.0889 | -66.4199 | -257.2532 | 257.2532 | 2.0866 | 11.1758 | 2.0866
Low | 183 | 183 | 28.3 | -0.43056 | 7.8611 | -492.9861 | 112.3245 | 11.3552 | -369.3064 | -862.2925 | 862.2925 | 6.7786 | 10.9363 | 6.7786
Low | 184 | 184 | 26.1 | -0.65278 | 7.25 | -747.4306 | 112.3245 | 9.6584 | -625.4477 | -1372.8783 | 1372.8783 | 9.9534 | 10.5549 | 9.9534
Low | 185 | 185 | 23.6 | -0.70833 | 6.5556 | -811.0417 | 112.3245 | 7.8967 | -690.8205 | -1501.8621 | 1501.8621 | 9.8455 | 10.1377 | 9.8455
Low | 186 | 186 | 21 | -0.65278 | 5.8333 | -747.4306 | 112.3245 | 6.2526 | -628.8535 | -1376.284 | 1376.284 | 8.0283 | 9.7554 | 8.0283
Low | 187 | 187 | 18.9 | -0.54167 | 5.25 | -620.2083 | 112.3245 | 5.0646 | -502.8192 | -1123.0276 | 1123.0276 | 5.8959 | 9.4435 | 5.8959
Low | 188 | 188 | 17.1 | -0.44444 | 4.75 | -508.8889 | 112.3245 | 4.1459 | -392.4185 | -901.3074 | 901.3074 | 4.2812 | 9.1931 | 4.2812
Low | 189 | 189 | 15.7 | -0.36111 | 4.3611 | -413.4722 | 112.3245 | 3.4948 | -297.6529 | -711.1251 | 711.1251 | 3.1013 | 8.9956 | 3.1013
Low | 190 | 190 | 14.5 | -0.27778 | 4.0278 | -318.0556 | 112.3245 | 2.981 | -202.7501 | -520.8056 | 520.8056 | 2.0977 | 8.8509 | 2.0977
Low | 191 | 191 | 13.7 | -0.22222 | 3.8056 | -254.4444 | 112.3245 | 2.6611 | -139.4588 | -393.9033 | 393.9033 | 1.499 | 8.7415 | 1.499
Low | 192 | 192 | 12.9 | -0.16667 | 3.5833 | -190.8333 | 112.3245 | 2.3594 | -76.1494 | -266.9828 | 266.9828 | 0.95669 | 8.6673 | 0.95669
Low | 193 | 193 | 12.5 | -0.097222 | 3.4722 | -111.3194 | 112.3245 | 2.2154 | 3.2204 | -108.099 | 108.099 | 0.37534 | 8.6373 | 0.37534
Low | 194 | 194 | 12.2 | -0.069444 | 3.3889 | -79.5139 | 112.3245 | 2.1103 | 34.9209 | -44.593 | 44.593 | 0.15112 | 8.6249 | 0.15112
Low | 195 | 195 | 12 | -0.027778 | 3.3333 | -31.8056 | 112.3245 | 2.0417 | 82.5606 | 50.7551 | 0 | 0 | 8.639 | 0
Low | 196 | 196 | 12 | 0 | 3.3333 | 0 | 112.3245 | 2.0417 | 114.3662 | 114.3662 | 0 | 0 | 8.6708 | 0
Low | 197 | 197 | 12 | 0 | 3.3333 | 0 | 112.3245 | 2.0417 | 114.3662 | 114.3662 | 0 | 0 | 8.7026 | 0
Low | 198 | 198 | 12 | 0.069444 | 3.3333 | 79.5139 | 112.3245 | 2.0417 | 193.8801 | 273.3939 | 0 | 0 | 8.7785 | 0
Low | 199 | 199 | 12.5 | 0.13889 | 3.4722 | 159.0278 | 112.3245 | 2.2154 | 273.5676 | 432.5954 | 0 | 0 | 8.8987 | 0
Low | 200 | 200 | 13 | 0.20833 | 3.6111 | 238.5417 | 112.3245 | 2.3961 | 353.2623 | 591.804 | 0 | 0 | 9.0631 | 0
Low | 201 | 201 | 14 | 0.27778 | 3.8889 | 318.0556 | 112.3245 | 2.7789 | 433.159 | 751.2145 | 0 | 0 | 9.2717 | 0
Low | 202 | 202 | 15 | 0.34722 | 4.1667 | 397.5694 | 112.3245 | 3.1901 | 513.084 | 910.6535 | 0 | 0 | 9.5247 | 0
Low | 203 | 203 | 16.5 | 0.55556 | 4.5833 | 636.1111 | 112.3245 | 3.86 | 752.2956 | 1388.4067 | 0 | 0 | 9.9104 | 0
Low | 204 | 204 | 19 | 0.65278 | 5.2778 | 747.4306 | 112.3245 | 5.1183 | 864.8734 | 1612.304 | 0 | 0 | 10.3582 | 0
Low | 205 | 205 | 21.2 | 0.66667 | 5.8889 | 763.3333 | 112.3245 | 6.3723 | 882.0301 | 1645.3634 | 0 | 0 | 10.8153 | 0
Low | 206 | 206 | 23.8 | 0.79167 | 6.6111 | 906.4583 | 112.3245 | 8.0311 | 1026.814 | 1933.2723 | 0 | 0 | 11.3523 | 0
Low | 207 | 207 | 26.9 | 0.80556 | 7.4722 | 922.3611 | 112.3245 | 10.2595 | 1044.9451 | 1967.3062 | 0 | 0 | 11.8988 | 0
Low | 208 | 208 | 29.6 | 0.70833 | 8.2222 | 811.0417 | 112.3245 | 12.4224 | 935.7886 | 1746.8302 | 0 | 0 | 12.384 | 0
Low | 209 | 209 | 32 | 0.77778 | 8.8889 | 890.5556 | 112.3245 | 14.5185 | 1017.3986 | 1907.9541 | 0 | 0 | 12.914 | 0
Low | 210 | 210 | 35.2 | 0.76389 | 9.7778 | 874.6528 | 112.3245 | 17.5674 | 1004.5447 | 1879.1975 | 0 | 0 | 13.436 | 0
Low | 211 | 211 | 37.5 | 0.55556 | 10.4167 | 636.1111 | 112.3245 | 19.9382 | 768.3738 | 1404.4849 | 0 | 0 | 13.8261 | 0
Low | 212 | 212 | 39.2 | 0.41667 | 10.8889 | 477.0833 | 112.3245 | 21.7869 | 611.1947 | 1088.278 | 0 | 0 | 14.1284 | 0
Low | 213 | 213 | 40.5 | 0.33333 | 11.25 | 381.6667 | 112.3245 | 23.2559 | 517.247 | 898.9137 | 0 | 0 | 14.3781 | 0
Low | 214 | 214 | 41.6 | 0.36111 | 11.5556 | 413.4722 | 112.3245 | 24.5363 | 550.333 | 963.8052 | 0 | 0 | 14.6458 | 0
Low | 215 | 215 | 43.1 | 0.47222 | 11.9722 | 540.6944 | 112.3245 | 26.3376 | 679.3566 | 1220.051 | 0 | 0 | 14.9847 | 0
Low | 216 | 216 | 45 | 0.55556 | 12.5 | 636.1111 | 112.3245 | 28.7109 | 777.1465 | 1413.2577 | 0 | 0 | 15.3773 | 0
Low | 217 | 217 | 47.1 | 0.55556 | 13.0833 | 636.1111 | 112.3245 | 31.4532 | 779.8888 | 1415.9999 | 0 | 0 | 15.7706 | 0
Low | 218 | 218 | 49 | 0.48611 | 13.6111 | 556.5972 | 112.3245 | 34.042 | 702.9637 | 1259.5609 | 0 | 0 | 16.1205 | 0
Low | 219 | 219 | 50.6 | 0.38889 | 14.0556 | 445.2778 | 112.3245 | 36.3014 | 593.9037 | 1039.1815 | 0 | 0 | 16.4092 | 0
Low | 220 | 220 | 51.8 | 0.29167 | 14.3889 | 333.9583 | 112.3245 | 38.0436 | 484.3265 | 818.2848 | 0 | 0 | 16.6365 | 0
Low | 221 | 221 | 52.7 | 0.18056 | 14.6389 | 206.7361 | 112.3245 | 39.3771 | 358.4377 | 565.1738 | 0 | 0 | 16.7935 | 0
Low | 222 | 222 | 53.1 | 0.11111 | 14.75 | 127.2222 | 112.3245 | 39.9771 | 279.5238 | 406.7461 | 0 | 0 | 16.9065 | 0
Low | 223 | 223 | 53.5 | 0.097222 | 14.8611 | 111.3194 | 112.3245 | 40.5817 | 264.2256 | 375.5451 | 0 | 0 | 17.0108 | 0
Low | 224 | 224 | 53.8 | 0.097222 | 14.9444 | 111.3194 | 112.3245 | 41.0381 | 264.682 | 376.0015 | 0 | 0 | 17.1152 | 0
Low | 225 | 225 | 54.2 | 0.13889 | 15.0556 | 159.0278 | 112.3245 | 41.6506 | 313.0028 | 472.0306 | 0 | 0 | 17.2463 | 0
Low | 226 | 226 | 54.8 | 0.15278 | 15.2222 | 174.9306 | 112.3245 | 42.5778 | 329.8329 | 504.7634 | 0 | 0 | 17.3866 | 0
Low | 227 | 227 | 55.3 | 0.13889 | 15.3611 | 159.0278 | 112.3245 | 43.3583 | 314.7106 | 473.7384 | 0 | 0 | 17.5182 | 0
Low | 228 | 228 | 55.8 | 0.125 | 15.5 | 143.125 | 112.3245 | 44.1459 | 299.5954 | 442.7204 | 0 | 0 | 17.6411 | 0
Low | 229 | 229 | 56.2 | 0.097222 | 15.6111 | 111.3194 | 112.3245 | 44.7811 | 268.4251 | 379.7445 | 0 | 0 | 17.7466 | 0
Low | 230 | 230 | 56.5 | 0.041667 | 15.6944 | 47.7083 | 112.3245 | 45.2605 | 205.2933 | 253.0017 | 0 | 0 | 17.8169 | 0
Low | 231 | 231 | 56.5 | -0.041667 | 15.6944 | -47.7083 | 112.3245 | 45.2605 | 109.8767 | 62.1683 | 0 | 0 | 17.8342 | 0
Low | 232 | 232 | 56.2 | -0.22222 | 15.6111 | -254.4444 | 112.3245 | 44.7811 | -97.3388 | -351.7833 | 351.7833 | 5.4917 | 17.7364 | 5.4917
Low | 233 | 233 | 54.9 | -0.45833 | 15.25 | -524.7917 | 112.3245 | 42.7334 | -369.7338 | -894.5255 | 894.5255 | 13.6415 | 17.488 | 13.6415
Low | 234 | 234 | 52.9 | -0.54167 | 14.6944 | -620.2083 | 112.3245 | 39.6765 | -468.2073 | -1088.4156 | 1088.4156 | 15.9937 | 17.1856 | 15.9937
Low | 235 | 235 | 51 | -0.43056 | 14.1667 | -492.9861 | 112.3245 | 36.8776 | -343.784 | -836.7701 | 836.7701 | 11.8542 | 16.9532 | 11.8542
Low | 236 | 236 | 49.8 | -0.25 | 13.8333 | -286.25 | 112.3245 | 35.1626 | -138.7629 | -425.0129 | 425.0129 | 5.8793 | 16.8351 | 5.8793
Low | 237 | 237 | 49.2 | -0.19444 | 13.6667 | -222.6389 | 112.3245 | 34.3204 | -75.994 | -298.6329 | 298.6329 | 4.0813 | 16.7522 | 4.0813
Low | 238 | 238 | 48.4 | -0.31944 | 13.4444 | -365.7639 | 112.3245 | 33.2134 | -220.226 | -585.9899 | 585.9899 | 7.8783 | 16.5894 | 7.8783
Low | 239 | 239 | 46.9 | -0.56944 | 13.0278 | -652.0139 | 112.3245 | 31.1866 | -508.5028 | -1160.5167 | 1160.5167 | 15.119 | 16.267 | 15.119
Low | 240 | 240 | 44.3 | -0.75 | 12.3056 | -858.75 | 112.3245 | 27.8247 | -718.6008 | -1577.3508 | 1577.3508 | 19.4102 | 15.8289 | 19.4102
Low | 241 | 241 | 41.5 | -0.66667 | 11.5278 | -763.3333 | 112.3245 | 24.4185 | -626.5904 | -1389.9237 | 1389.9237 | 16.0227 | 15.4428 | 16.0227
Low | 242 | 242 | 39.5 | -0.625 | 10.9722 | -715.625 | 112.3245 | 22.1216 | -581.1789 | -1296.8039 | 1296.8039 | 14.2288 | 15.0826 | 14.2288
Low | 243 | 243 | 37 | -0.68056 | 10.2778 | -779.2361 | 112.3245 | 19.41 | -647.5016 | -1426.7377 | 1426.7377 | 14.6637 | 14.6863 | 14.6637
Low | 244 | 244 | 34.6 | -0.65278 | 9.6111 | -747.4306 | 112.3245 | 16.9736 | -618.1324 | -1365.563 | 1365.563 | 13.1246 | 14.3069 | 13.1246
Low | 245 | 245 | 32.3 | -0.77778 | 8.9722 | -890.5556 | 112.3245 | 14.792 | -763.439 | -1653.9946 | 1653.9946 | 14.84 | 13.8475 | 14.84
Low | 246 | 246 | 29 | -1 | 8.0556 | -1145 | 112.3245 | 11.9239 | -1020.7516 | -2165.7516 | 2165.7516 | 17.4463 | 13.2459 | 17.4463
Low | 247 | 247 | 25.1 | -0.94444 | 6.9722 | -1081.3889 | 112.3245 | 8.9324 | -960.132 | -2041.5208 | 2041.5208 | 14.2339 | 12.6788 | 14.2339
Low | 248 | 248 | 22.2 | -0.58333 | 6.1667 | -667.9167 | 112.3245 | 6.9876 | -548.6046 | -1216.5212 | 1216.5212 | 7.5019 | 12.3409 | 7.5019
Low | 249 | 249 | 20.9 | -0.25 | 5.8056 | -286.25 | 112.3245 | 6.1932 | -167.7323 | -453.9823 | 453.9823 | 2.6356 | 12.2148 | 2.6356
Low | 250 | 250 | 20.4 | -0.19444 | 5.6667 | -222.6389 | 112.3245 | 5.9004 | -104.414 | -327.0529 | 327.0529 | 1.8533 | 12.1239 | 1.8533
Low | 251 | 251 | 19.5 | -0.27778 | 5.4167 | -318.0556 | 112.3245 | 5.3913 | -200.3398 | -518.3953 | 518.3953 | 2.808 | 11.9799 | 2.808
Low | 252 | 252 | 18.4 | -0.23611 | 5.1111 | -270.3472 | 112.3245 | 4.8002 | -153.2225 | -423.5698 | 423.5698 | 2.1649 | 11.8623 | 2.1649
Low | 253 | 253 | 17.8 | -0.083333 | 4.9444 | -95.4167 | 112.3245 | 4.4922 | 21.4001 | -74.0166 | 74.0166 | 0.36597 | 11.8417 | 0.36597
Low | 254 | 254 | 17.8 | -0.055556 | 4.9444 | -63.6111 | 112.3245 | 4.4922 | 53.2056 | -10.4055 | 10.4055 | 0.051449 | 11.8388 | 0.051449
Low | 255 | 255 | 17.4 | -0.29167 | 4.8333 | -333.9583 | 112.3245 | 4.2926 | -217.3412 | -551.2996 | 551.2996 | 2.6646 | 11.6857 | 2.6646
Low | 256 | 256 | 15.7 | -0.40278 | 4.3611 | -461.1806 | 112.3245 | 3.4948 | -345.3613 | -806.5418 | 806.5418 | 3.5174 | 11.4616 | 3.5174
Low | 257 | 257 | 14.5 | -0.041667 | 4.0278 | -47.7083 | 112.3245 | 2.981 | 67.5971 | 19.8888 | 0 | 0 | 11.4672 | 0
Low | 258 | 258 | 15.4 | 0.47222 | 4.2778 | 540.6944 | 112.3245 | 3.3625 | 656.3815 | 1197.0759 | 0 | 0 | 11.7997 | 0
Low | 259 | 259 | 17.9 | 0.72222 | 4.9722 | 826.9444 | 112.3245 | 4.5429 | 943.8118 | 1770.7562 | 0 | 0 | 12.2916 | 0
Low | 260 | 260 | 20.6 | 0.73611 | 5.7222 | 842.8472 | 112.3245 | 6.0167 | 961.1884 | 1804.0356 | 0 | 0 | 12.7927 | 0
Low | 261 | 261 | 23.2 | 0.70833 | 6.4444 | 811.0417 | 112.3245 | 7.6313 | 930.9975 | 1742.0391 | 0 | 0 | 13.2766 | 0
Low | 262 | 262 | 25.7 | 0.76389 | 7.1389 | 874.6528 | 112.3245 | 9.3646 | 996.3419 | 1870.9946 | 0 | 0 | 13.7963 | 0
Low | 263 | 263 | 28.7 | 0.94444 | 7.9722 | 1081.3889 | 112.3245 | 11.6785 | 1205.3919 | 2286.7808 | 0 | 0 | 14.4315 | 0
Low | 264 | 264 | 32.5 | 1.0278 | 9.0278 | 1176.8056 | 112.3245 | 14.9758 | 1304.1058 | 2480.9114 | 0 | 0 | 15.1207 | 0
Low | 265 | 265 | 36.1 | 0.90278 | 10.0278 | 1033.6806 | 112.3245 | 18.4772 | 1164.4823 | 2198.1628 | 0 | 0 | 15.7313 | 0
Low | 266 | 266 | 39 | 0.65278 | 10.8333 | 747.4306 | 112.3245 | 21.5651 | 881.3202 | 1628.7507 | 0 | 0 | 16.1837 | 0
Low | 267 | 267 | 40.8 | 0.54167 | 11.3333 | 620.2083 | 112.3245 | 23.6017 | 756.1345 | 1376.3428 | 0 | 0 | 16.566 | 0
Low | 268 | 268 | 42.9 | 0.5 | 11.9167 | 572.5 | 112.3245 | 26.0938 | 710.9183 | 1283.4183 | 0 | 0 | 16.9225 | 0
Low | 269 | 269 | 44.4 | 0.41667 | 12.3333 | 477.0833 | 112.3245 | 27.9504 | 617.3582 | 1094.4416 | 0 | 0 | 17.2265 | 0
Low | 270 | 270 | 45.9 | 0.22222 | 12.75 | 254.4444 | 112.3245 | 29.8709 | 396.6398 | 651.0842 | 0 | 0 | 17.4074 | 0
Low | 271 | 271 | 46 | -0.041667 | 12.7778 | -47.7083 | 112.3245 | 30.0012 | 94.6173 | 46.909 | 0 | 0 | 17.4204 | 0
Low | 272 | 272 | 45.6 | -0.097222 | 12.6667 | -111.3194 | 112.3245 | 29.4817 | 30.4867 | -80.8327 | 80.8327 | 1.0239 | 17.398 | 1.0239
Low | 273 | 273 | 45.3 | -0.26389 | 12.5833 | -302.1528 | 112.3245 | 29.095 | -160.7333 | -462.886 | 462.886 | 5.8246 | 17.2694 | 5.8246
Low | 274 | 274 | 43.7 | -0.625 | 12.1389 | -715.625 | 112.3245 | 27.076 | -576.2245 | -1291.8495 | 1291.8495 | 15.6816 | 16.9105 | 15.6816
Low | 275 | 275 | 40.8 | -0.79167 | 11.3333 | -906.4583 | 112.3245 | 23.6017 | -770.5322 | -1676.9905 | 1676.9905 | 19.0059 | 16.4447 | 19.0059
Low | 276 | 276 | 38 | -0.88889 | 10.5556 | -1017.7778 | 112.3245 | 20.4734 | -884.9799 | -1902.7577 | 1902.7577 | 20.0847 | 15.9162 | 20.0847
Low | 277 | 277 | 34.4 | -0.98611 | 9.5556 | -1129.0972 | 112.3245 | 16.778 | -999.9948 | -2129.092 | 2129.092 | 20.3447 | 15.3247 | 20.3447
Low | 278 | 278 | 30.9 | -1.2361 | 8.5833 | -1415.3472 | 112.3245 | 13.5375 | -1289.4852 | -2704.8324 | 2704.8324 | 23.2165 | 14.5734 | 23.2165
Low | 279 | 279 | 25.5 | -1.3194 | 7.0833 | -1510.7639 | 112.3245 | 9.2194 | -1389.22 | -2899.9839 | 2899.9839 | 20.5416 | 13.7679 | 20.5416
Low | 280 | 280 | 21.4 | -0.73611 | 5.9444 | -842.8472 | 112.3245 | 6.4931 | -724.0297 | -1566.8769 | 1566.8769 | 9.3142 | 13.3326 | 9.3142
Low | 281 | 281 | 20.2 | 0.20833 | 5.6111 | 238.5417 | 112.3245 | 5.7853 | 356.6515 | 595.1931 | 0 | 0 | 13.4979 | 0
Low | 282 | 282 | 22.9 | 0.88889 | 6.3611 | 1017.7778 | 112.3245 | 7.4352 | 1137.5375 | 2155.3153 | 0 | 0 | 14.0966 | 0
Low | 283 | 283 | 26.6 | 1.0139 | 7.3889 | 1160.9028 | 112.3245 | 10.032 | 1283.2592 | 2444.162 | 0 | 0 | 14.7756 | 0
Low | 284 | 284 | 30.2 | 1.0417 | 8.3889 | 1192.7083 | 112.3245 | 12.9311 | 1317.964 | 2510.6723 | 0 | 0 | 15.473 | 0
Low | 285 | 285 | 34.1 | 1 | 9.4722 | 1145 | 112.3245 | 16.4866 | 1273.8111 | 2418.8111 | 0 | 0 | 16.1449 | 0
Low | 286 | 286 | 37.4 | 0.91667 | 10.3889 | 1049.5833 | 112.3245 | 19.832 | 1181.7398 | 2231.3231 | 0 | 0 | 16.7647 | 0
Low | 287 | 287 | 40.7 | 0.91667 | 11.3056 | 1049.5833 | 112.3245 | 23.4861 | 1185.3939 | 2234.9773 | 0 | 0 | 17.3855 | 0
Low | 288 | 288 | 44 | 0.91667 | 12.2222 | 1049.5833 | 112.3245 | 27.4491 | 1189.3569 | 2238.9402 | 0 | 0 | 18.0074 | 0
Low | 289 | 289 | 47.3 | 0.72222 | 13.1389 | 826.9444 | 112.3245 | 31.7208 | 970.9898 | 1797.9342 | 0 | 0 | 18.5069 | 0
Low | 290 | 290 | 49.2 | 0.34722 | 13.6667 | 397.5694 | 112.3245 | 34.3204 | 544.2144 | 941.7838 | 0 | 0 | 18.7685 | 0
Low | 291 | 291 | 49.8 | 0 | 13.8333 | 0 | 112.3245 | 35.1626 | 147.4871 | 147.4871 | 0 | 0 | 18.8094 | 0
Low | 292 | 292 | 49.2 | -0.23611 | 13.6667 | -270.3472 | 112.3245 | 34.3204 | -123.7023 | -394.0495 | 394.0495 | 5.3853 | 18.7 | 5.3853
Low | 293 | 293 | 48.1 | -0.26389 | 13.3611 | -302.1528 | 112.3245 | 32.8029 | -157.0254 | -459.1781 | 459.1781 | 6.1351 | 18.5724 | 6.1351
Low | 294 | 294 | 47.3 | -0.18056 | 13.1389 | -206.7361 | 112.3245 | 31.7208 | -62.6908 | -269.4269 | 269.4269 | 3.54 | 18.4976 | 3.54
Low | 295 | 295 | 46.8 | -0.083333 | 13 | -95.4167 | 112.3245 | 31.0538 | 47.9616 | -47.4551 | 47.4551 | 0.61692 | 18.4844 | 0.61692
Low | 296 | 296 | 46.7 | 0 | 12.9722 | 0 | 112.3245 | 30.9212 | 143.2457 | 143.2457 | 0 | 0 | 18.5242 | 0
Low | 297 | 297 | 46.8 | 0.055556 | 13 | 63.6111 | 112.3245 | 31.0538 | 206.9894 | 270.6005 | 0 | 0 | 18.5994 | 0
Low | 298 | 298 | 47.1 | 0.069444 | 13.0833 | 79.5139 | 112.3245 | 31.4532 | 223.2915 | 302.8054 | 0 | 0 | 18.6835 | 0
Low | 299 | 299 | 47.3 | 0.027778 | 13.1389 | 31.8056 | 112.3245 | 31.7208 | 175.8509 | 207.6564 | 0 | 0 | 18.7412 | 0
Low | 300 | 300 | 47.3 | -0.027778 | 13.1389 | -31.8056 | 112.3245 | 31.7208 | 112.2398 | 80.4342 | 0 | 0 | 18.7635 | 0
Low | 301 | 301 | 47.1 | -0.097222 | 13.0833 | -111.3194 | 112.3245 | 31.4532 | 32.4582 | -78.8612 | 78.8612 | 1.0318 | 18.7416 | 1.0318
Low | 302 | 302 | 46.6 | -0.18056 | 12.9444 | -206.7361 | 112.3245 | 30.7889 | -63.6227 | -270.3588 | 270.3588 | 3.4996 | 18.6665 | 3.4996
Low | 303 | 303 | 45.8 | -0.25 | 12.7222 | -286.25 | 112.3245 | 29.7408 | -144.1847 | -430.4347 | 430.4347 | 5.4761 | 18.5469 | 5.4761
Low | 304 | 304 | 44.8 | -0.34722 | 12.4444 | -397.5694 | 112.3245 | 28.4563 | -256.7886 | -654.3581 | 654.3581 | 8.1431 | 18.3652 | 8.1431
Low | 305 | 305 | 43.3 | -0.41667 | 12.0278 | -477.0833 | 112.3245 | 26.5826 | -338.1762 | -815.2595 | 815.2595 | 9.8058 | 18.1387 | 9.8058
Low | 306 | 306 | 41.8 | -0.34722 | 11.6111 | -397.5694 | 112.3245 | 24.7728 | -260.4722 | -658.0416 | 658.0416 | 7.6406 | 17.9559 | 7.6406
Low | 307 | 307 | 40.8 | -0.20833 | 11.3333 | -238.5417 | 112.3245 | 23.6017 | -102.6155 | -341.1572 | 341.1572 | 3.8664 | 17.8612 | 3.8664
Low | 308 | 308 | 40.3 | -0.097222 | 11.1944 | -111.3194 | 112.3245 | 23.0267 | 24.0318 | -87.2876 | 87.2876 | 0.97714 | 17.8369 | 0.97714
Low | 309 | 309 | 40.1 | -0.083333 | 11.1389 | -95.4167 | 112.3245 | 22.7988 | 39.7066 | -55.7101 | 55.7101 | 0.62055 | 17.8214 | 0.62055
Low | 310 | 310 | 39.7 | -0.125 | 11.0278 | -143.125 | 112.3245 | 22.3462 | -8.4543 | -151.5793 | 151.5793 | 1.6716 | 17.7793 | 1.6716
Low | 311 | 311 | 39.2 | -0.16667 | 10.8889 | -190.8333 | 112.3245 | 21.7869 | -56.722 | -247.5553 | 247.5553 | 2.6956 | 17.7106 | 2.6956
Low | 312 | 312 | 38.5 | -0.25 | 10.6944 | -286.25 | 112.3245 | 21.0157 | -152.9098 | -439.1598 | 439.1598 | 4.6966 | 17.5886 | 4.6966
Low | 313 | 313 | 37.4 | -0.34722 | 10.3889 | -397.5694 | 112.3245 | 19.832 | -265.413 | -662.9824 | 662.9824 | 6.8877 | 17.4044 | 6.8877
Low | 314 | 314 | 36 | -0.41667 | 10 | -477.0833 | 112.3245 | 18.375 | -346.3838 | -823.4672 | 823.4672 | 8.2347 | 17.1757 | 8.2347
Low | 315 | 315 | 34.4 | -0.41667 | 9.5556 | -477.0833 | 112.3245 | 16.778 | -347.9809 | -825.0642 | 825.0642 | 7.8839 | 16.9465 | 7.8839
Low | 316 | 316 | 33 | -0.375 | 9.1667 | -429.375 | 112.3245 | 15.4401 | -301.6104 | -730.9854 | 730.9854 | 6.7007 | 16.7434 | 6.7007
Low | 317 | 317 | 31.7 | -0.41667 | 8.8056 | -477.0833 | 112.3245 | 14.2476 | -350.5113 | -827.5946 | 827.5946 | 7.2874 | 16.5135 | 7.2874
Low | 318 | 318 | 30 | -0.51389 | 8.3333 | -588.4028 | 112.3245 | 12.7604 | -463.3179 | -1051.7206 | 1051.7206 | 8.7643 | 16.2214 | 8.7643
Low | 319 | 319 | 28 | -0.54167 | 7.7778 | -620.2083 | 112.3245 | 11.1157 | -496.7681 | -1116.9764 | 1116.9764 | 8.6876 | 15.9111 | 8.6876
Low | 320 | 320 | 26.1 | -0.33333 | 7.25 | -381.6667 | 112.3245 | 9.6584 | -259.6838 | -641.3505 | 641.3505 | 4.6498 | 15.733 | 4.6498
Low | 321 | 321 | 25.6 | -0.16667 | 7.1111 | -190.8333 | 112.3245 | 9.2919 | -69.217 | -260.0503 | 260.0503 | 1.8492 | 15.6607 | 1.8492
Low | 322 | 322 | 24.9 | -0.097222 | 6.9167 | -111.3194 | 112.3245 | 8.7907 | 9.7957 | -101.5237 | 101.5237 | 0.70221 | 15.6325 | 0.70221
Low | 323 | 323 | 24.9 | -0.083333 | 6.9167 | -95.4167 | 112.3245 | 8.7907 | 25.6985 | -69.7182 | 69.7182 | 0.48222 | 15.6132 | 0.48222
Low | 324 | 324 | 24.3 | -0.13889 | 6.75 | -159.0278 | 112.3245 | 8.3721 | -38.3312 | -197.3589 | 197.3589 | 1.3322 | 15.5584 | 1.3322
Low | 325 | 325 | 23.9 | -0.055556 | 6.6389 | -63.6111 | 112.3245 | 8.0988 | 56.8121 | -6.799 | 6.799 | 0.045138 | 15.5565 | 0.045138
Low | 326 | 326 | 23.9 | -0.041667 | 6.6389 | -47.7083 | 112.3245 | 8.0988 | 72.7149 | 25.0066 | 0 | 0 | 15.5634 | 0
Low | 327 | 327 | 23.6 | -0.083333 | 6.5556 | -95.4167 | 112.3245 | 7.8967 | 24.8045 | -70.6121 | 70.6121 | 0.4629 | 15.5438 | 0.4629
Low | 328 | 328 | 23.3 | -0.43056 | 6.4722 | -492.9861 | 112.3245 | 7.6972 | -372.9644 | -865.9505 | 865.9505 | 5.6046 | 15.3033 | 5.6046
Low | 329 | 329 | 20.5 | -0.80556 | 5.6944 | -922.3611 | 112.3245 | 5.9584 | -804.0782 | -1726.4393 | 1726.4393 | 9.8311 | 14.8237 | 9.8311
Low | 330 | 330 | 17.5 | -0.5 | 4.8611 | -572.5 | 112.3245 | 4.3421 | -455.8334 | -1028.3334 | 1028.3334 | 4.9988 | 14.538 | 4.9988
Low | 331 | 331 | 16.9 | -0.11111 | 4.6944 | -127.2222 | 112.3245 | 4.0494 | -10.8483 | -138.0705 | 138.0705 | 0.64816 | 14.4997 | 0.64816
Low | 332 | 332 | 16.7 | -0.13889 | 4.6389 | -159.0278 | 112.3245 | 3.9542 | -42.7491 | -201.7769 | 201.7769 | 0.93602 | 14.4436 | 0.93602
Low | 333 | 333 | 15.9 | -0.15278 | 4.4167 | -174.9306 | 112.3245 | 3.5844 | -59.0217 | -233.9522 | 233.9522 | 1.0333 | 14.3786 | 1.0333
Low | 334 | 334 | 15.6 | -0.125 | 4.3333 | -143.125 | 112.3245 | 3.4504 | -27.3501 | -170.4751 | 170.4751 | 0.73873 | 14.3313 | 0.73873
Low | 335 | 335 | 15 | -0.15278 | 4.1667 | -174.9306 | 112.3245 | 3.1901 | -59.416 | -234.3465 | 234.3465 | 0.97644 | 14.2662 | 0.97644
Low | 336 | 336 | 14.5 | -0.097222 | 4.0278 | -111.3194 | 112.3245 | 2.981 | 3.986 | -107.3334 | 107.3334 | 0.43232 | 14.2364 | 0.43232
Low | 337 | 337 | 14.3 | 0 | 3.9722 | 0 | 112.3245 | 2.8993 | 115.2238 | 115.2238 | 0 | 0 | 14.2684 | 0
Low | 338 | 338 | 14.5 | 0.15278 | 4.0278 | 174.9306 | 112.3245 | 2.981 | 290.236 | 465.1666 | 0 | 0 | 14.3976 | 0
Low | 339 | 339 | 15.4 | 0.45833 | 4.2778 | 524.7917 | 112.3245 | 3.3625 | 640.4787 | 1165.2703 | 0 | 0 | 14.7213 | 0
Low | 340 | 340 | 17.8 | 0.79167 | 4.9444 | 906.4583 | 112.3245 | 4.4922 | 1023.2751 | 1929.7334 | 0 | 0 | 15.2573 | 0
Low | 341 | 341 | 21.1 | 0.875 | 5.8611 | 1001.875 | 112.3245 | 6.3123 | 1120.5118 | 2122.3868 | 0 | 0 | 15.8469 | 0
Low | 342 | 342 | 24.1 | 0.54167 | 6.6944 | 620.2083 | 112.3245 | 8.2349 | 740.7677 | 1360.976 | 0 | 0 | 16.2249 | 0
Low | 343 | 343 | 25 | 0.16667 | 6.9444 | 190.8333 | 112.3245 | 8.8614 | 312.0192 | 502.8526 | 0 | 0 | 16.3646 | 0
Low | 344 | 344 | 25.3 | 0.069444 | 7.0278 | 79.5139 | 112.3245 | 9.0754 | 200.9137 | 280.4276 | 0 | 0 | 16.4425 | 0
Low | 345 | 345 | 25.5 | 0.15278 | 7.0833 | 174.9306 | 112.3245 | 9.2194 | 296.4745 | 471.405 | 0 | 0 | 16.5735 | 0
Low | 346 | 346 | 26.4 | 0.15278 | 7.3333 | 174.9306 | 112.3245 | 9.8817 | 297.1367 | 472.0673 | 0 | 0 | 16.7046 | 0
Low | 347 | 347 | 26.6 | 0.097222 | 7.3889 | 111.3194 | 112.3245 | 10.032 | 233.6759 | 344.9953 | 0 | 0 | 16.8004 | 0
Low | 348 | 348 | 27.1 | 0.15278 | 7.5278 | 174.9306 | 112.3245 | 10.4126 | 297.6677 | 472.5983 | 0 | 0 | 16.9317 | 0
Low | 349 | 349 | 27.7 | 0.13889 | 7.6944 | 159.0278 | 112.3245 | 10.8788 | 282.2311 | 441.2589 | 0 | 0 | 17.0543 | 0
Low | 350 | 350 | 28.1 | 0.069444 | 7.8056 | 79.5139 | 112.3245 | 11.1953 | 203.0337 | 282.5476 | 0 | 0 | 17.1327 | 0
Low | 351 | 351 | 28.2 | 0 | 7.8333 | 0 | 112.3245 | 11.2751 | 123.5996 | 123.5996 | 0 | 0 | 17.1671 | 0
Low | 352 | 352 | 28.1 | -0.027778 | 7.8056 | -31.8056 | 112.3245 | 11.1953 | 91.7142 | 59.9087 | 0 | 0 | 17.1837 | 0
Low | 353 | 353 | 28 | -0.027778 | 7.7778 | -31.8056 | 112.3245 | 11.1157 | 91.6347 | 59.8291 | 0 | 0 | 17.2003 | 0
Low | 354 | 354 | 27.9 | -0.013889 | 7.75 | -15.9028 | 112.3245 | 11.0365 | 107.4582 | 91.5554 | 0 | 0 | 17.2258 | 0
Low | 355 | 355 | 27.9 | 0.027778 | 7.75 | 31.8056 | 112.3245 | 11.0365 | 155.1665 | 186.9721 | 0 | 0 | 17.2777 | 0
Low | 356 | 356 | 28.1 | 0.041667 | 7.8056 | 47.7083 | 112.3245 | 11.1953 | 171.2281 | 218.9364 | 0 | 0 | 17.3385 | 0
Low | 357 | 357 | 28.2 | -0.013889 | 7.8333 | -15.9028 | 112.3245 | 11.2751 | 107.6968 | 91.794 | 0 | 0 | 17.364 | 0
Low | 358 | 358 | 28 | -0.18056 | 7.7778 | -206.7361 | 112.3245 | 11.1157 | -83.2959 | -290.032 | 290.032 | 2.2558 | 17.2835 | 2.2558
Low | 359 | 359 | 26.9 | -0.41667 | 7.4722 | -477.0833 | 112.3245 | 10.2595 | -354.4993 | -831.5826 | 831.5826 | 6.2138 | 17.0525 | 6.2138
Low | 360 | 360 | 25 | -0.51389 | 6.9444 | -588.4028 | 112.3245 | 8.8614 | -467.2169 | -1055.6197 | 1055.6197 | 7.3307 | 16.7592 | 7.3307
Low | 361 | 361 | 23.2 | -0.43056 | 6.4444 | -492.9861 | 112.3245 | 7.6313 | -373.0303 | -866.0164 | 866.0164 | 5.581 | 16.5187 | 5.581
Low | 362 | 362 | 21.9 | -0.29167 | 6.0833 | -333.9583 | 112.3245 | 6.8 | -214.8338 | -548.7921 | 548.7921 | 3.3385 | 16.3662 | 3.3385
Low | 363 | 363 | 21.1 | -0.16667 | 5.8611 | -190.8333 | 112.3245 | 6.3123 | -72.1965 | -263.0299 | 263.0299 | 1.5416 | 16.2932 | 1.5416
Low | 364 | 364 | 20.7 | -0.055556 | 5.75 | -63.6111 | 112.3245 | 6.0752 | 54.7886 | -8.8225 | 8.8225 | 0.050729 | 16.2907 | 0.050729
Low | 365 | 365 | 20.7 | 0.013889 | 5.75 | 15.9028 | 112.3245 | 6.0752 | 134.3025 | 150.2053 | 0 | 0 | 16.3324 | 0
Low | 366 | 366 | 20.8 | 0.069444 | 5.7778 | 79.5139 | 112.3245 | 6.1341 | 197.9725 | 277.4864 | 0 | 0 | 16.4095 | 0
Low | 367 | 367 | 21.2 | 0.18056 | 5.8889 | 206.7361 | 112.3245 | 6.3723 | 325.4329 | 532.169 | 0 | 0 | 16.5573 | 0
Low | 368 | 368 | 22.1 | 0.31944 | 6.1389 | 365.7639 | 112.3245 | 6.9248 | 485.0132 | 850.7771 | 0 | 0 | 16.7937 | 0
Low | 369 | 369 | 23.5 | 0.30556 | 6.5278 | 349.8611 | 112.3245 | 7.8299 | 470.0155 | 819.8767 | 0 | 0 | 17.0214 | 0
Low | 370 | 370 | 24.3 | 0.13889 | 6.75 | 159.0278 | 112.3245 | 8.3721 | 279.7244 | 438.7522 | 0 | 0 | 17.1433 | 0
Low | 371 | 371 | 24.5 | -0.069444 | 6.8056 | -79.5139 | 112.3245 | 8.5105 | 41.3211 | -38.1928 | 38.1928 | 0.25992 | 17.1327 | 0.25992
Low | 372 | 372 | 23.8 | -0.44444 | 6.6111 | -508.8889 | 112.3245 | 8.0311 | -388.5333 | -897.4222 | 897.4222 | 5.933 | 16.8834 | 5.933
Low | 373 | 373 | 21.3 | -0.84722 | 5.9167 | -970.0694 | 112.3245 | 6.4325 | -851.3124 | -1821.3819 | 1821.3819 | 10.7765 | 16.3775 | 10.7765
Low | 374 | 374 | 17.7 | -0.95833 | 4.9167 | -1097.2917 | 112.3245 | 4.4419 | -980.5253 | -2077.8169 | 2077.8169 | 10.2159 | 15.8003 | 10.2159
Low | 375 | 375 | 14.4 | -0.80556 | 4 | -922.3611 | 112.3245 | 2.94 | -807.0966 | -1729.4577 | 1729.4577 | 6.9178 | 15.3199 | 6.9178
Low | 376 | 376 | 11.9 | -0.58333 | 3.3056 | -667.9167 | 112.3245 | 2.0078 | -553.5844 | -1221.5011 | 1221.5011 | 4.0377 | 14.9806 | 4.0377
Low | 377 | 377 | 10.2 | -0.41667 | 2.8333 | -477.0833 | 112.3245 | 1.4751 | -363.2837 | -840.3671 | 840.3671 | 2.381 | 14.7471 | 2.381
Low | 378 | 378 | 8.9 | -0.30556 | 2.4722 | -349.8611 | 112.3245 | 1.1231 | -236.4136 | -586.2747 | 586.2747 | 1.4494 | 14.5843 | 1.4494
Low | 379 | 379 | 8 | -0.23611 | 2.2222 | -270.3472 | 112.3245 | 0.90741 | -157.1153 | -427.4625 | 427.4625 | 0.94992 | 14.4656 | 0.94992
Low | 380 | 380 | 7.2 | -0.26389 | 2 | -302.1528 | 112.3245 | 0.735 | -189.0933 | -491.2461 | 491.2461 | 0.98249 | 14.3291 | 0.98249
Low | 381 | 381 | 6.1 | -0.31944 | 1.6944 | -365.7639 | 112.3245 | 0.52757 | -252.9118 | -618.6757 | 618.6757 | 1.0483 | 14.1572 | 1.0483
Low | 382 | 382 | 4.9 | -0.33333 | 1.3611 | -381.6667 | 112.3245 | 0.34042 | -269.0017 | -650.6684 | 650.6684 | 0.88563 | 13.9765 | 0.88563
Low | 383 | 383 | 3.7 | -0.36111 | 1.0278 | -413.4722 | 112.3245 | 0.1941 | -300.9536 | -714.4258 | 714.4258 | 0.73427 | 13.778 | 0.73427
Low | 384 | 384 | 2.3 | -0.38889 | 0.63889 | -445.2778 | 112.3245 | 0.075003 | -332.8783 | -778.1561 | 778.1561 | 0.49716 | 13.5619 | 0.49716
Low | 385 | 385 | 0.9 | -0.31944 | 0.25 | -365.7639 | 112.3245 | 0.011484 | -253.4279 | -619.1918 | 619.1918 | 0.1548 | 13.3899 | 0.1548
Low | 386 | 386 | 0 | -0.125 | 0 | -143.125 | 112.3245 | 0 | -30.8005 | -173.9255 | 173.9255 | 0 | 13.3416 | 0
Low | 387 | 387 | 0 | 0 | 0 | 0 | 112.3245 | 0 | 112.3245 | 112.3245 | 0 | 0 | 13.3728 | 0
Low | 388 | 388 | 0 | 0 | 0 | 0 | 112.3245 | 0 | 112.3245 | 112.3245 | 0 | 0 | 13.404 | 0
Low | 389 | 389 | 0 | 0 | 0 | 0 | 112.3245 | 0 | 112.3245 | 112.3245 | 0 | 0 | 13.4352 | 0
Low | 390 | 390 | 0 | 0 | 0 | 0 | 112.3245 | 0 | 112.3245 | 112.3245 | 0 | 0 | 13.4664 | 0
Low | 391 | 391 | 0 | 0.069444 | 0 | 79.5139 | 112.3245 | 0 | 191.8384 | 271.3523 | 0 | 0 | 13.5418 | 0
Low | 392 | 392 | 0.5 | 0.29167 | 0.13889 | 333.9583 | 112.3245 | 0.0035446 | 446.2864 | 780.2447 | 0 | 0 | 13.7585 | 0
Low | 393 | 393 | 2.1 | 0.59722 | 0.58333 | 683.8194 | 112.3245 | 0.062526 | 796.2065 | 1480.0259 | 0 | 0 | 14.1696 | 0
Low | 394 | 394 | 4.8 | 0.86111 | 1.3333 | 985.9722 | 112.3245 | 0.32667 | 1098.6234 | 2084.5956 | 0 | 0 | 14.7487 | 0
Low | 395 | 395 | 8.3 | 1.0417 | 2.3056 | 1192.7083 | 112.3245 | 0.97674 | 1306.0096 | 2498.7179 | 0 | 0 | 15.4428 | 0
Low | 396 | 396 | 12.3 | 1.1528 | 3.4167 | 1319.9306 | 112.3245 | 2.145 | 1434.4001 | 2754.3306 | 0 | 0 | 16.2079 | 0
Low | 397 | 397 | 16.6 | 1.1944 | 4.6111 | 1367.6389 | 112.3245 | 3.907 | 1483.8703 | 2851.5092 | 0 | 0 | 16.9999 | 0
Low | 398 | 398 | 20.9 | 1.0556 | 5.8056 | 1208.6111 | 112.3245 | 6.1932 | 1327.1288 | 2535.7399 | 0 | 0 | 17.7043 | 0
Low | 399 | 399 | 24.2 | 0.65278 | 6.7222 | 747.4306 | 112.3245 | 8.3033 | 868.0584 | 1615.489 | 0 | 0 | 18.1531 | 0
Low | 400 | 400 | 25.6 | 0.19444 | 7.1111 | 222.6389 | 112.3245 | 9.2919 | 344.2552 | 566.8941 | 0 | 0 | 18.3105 | 0
Low | 401 | 401 | 25.6 | -0.097222 | 7.1111 | -111.3194 | 112.3245 | 9.2919 | 10.2969 | -101.0225 | 101.0225 | 0.71838 | 18.2825 | 0.71838
Low | 402 | 402 | 24.9 | -0.31944 | 6.9167 | -365.7639 | 112.3245 | 8.7907 | -244.6487 | -610.4126 | 610.4126 | 4.222 | 18.1129 | 4.222
Low | 403 | 403 | 23.3 | -0.45833 | 6.4722 | -524.7917 | 112.3245 | 7.6972 | -404.7699 | -929.5616 | 929.5616 | 6.0163 | 17.8547 | 6.0163
Low | 404 | 404 | 21.6 | -0.43056 | 6 | -492.9861 | 112.3245 | 6.615 | -374.0466 | -867.0327 | 867.0327 | 5.2022 | 17.6139 | 5.2022
Low | 405 | 405 | 20.2 | -0.40278 | 5.6111 | -461.1806 | 112.3245 | 5.7853 | -343.0708 | -804.2513 | 804.2513 | 4.5127 | 17.3904 | 4.5127
Low | 406 | 406 | 18.7 | -0.44444 | 5.1944 | -508.8889 | 112.3245 | 4.958 | -391.6064 | -900.4953 | 900.4953 | 4.6776 | 17.1403 | 4.6776
Low | 407 | 407 | 17 | -0.47222 | 4.7222 | -540.6944 | 112.3245 | 4.0975 | -424.2724 | -964.9669 | 964.9669 | 4.5568 | 16.8723 | 4.5568
Low | 408 | 408 | 15.3 | -0.38889 | 4.25 | -445.2778 | 112.3245 | 3.319 | -329.6343 | -774.9121 | 774.9121 | 3.2934 | 16.657 | 3.2934
Low | 409 | 409 | 14.2 | -0.19444 | 3.9444 | -222.6389 | 112.3245 | 2.8589 | -107.4555 | -330.0944 | 330.0944 | 1.302 | 16.5653 | 1.302
Low | 410 | 410 | 13.9 | -0.027778 | 3.8611 | -31.8056 | 112.3245 | 2.7394 | 83.2583 | 51.4528 | 0 | 0 | 16.5796 | 0
Low | 411 | 411 | 14 | 0.041667 | 3.8889 | 47.7083 | 112.3245 | 2.7789 | 162.8118 | 210.5201 | 0 | 0 | 16.6381 | 0
Low | 412 | 412 | 14.2 | 0.069444 | 3.9444 | 79.5139 | 112.3245 | 2.8589 | 194.6973 | 274.2112 | 0 | 0 | 16.7143 | 0
Low | 413 | 413 | 14.5 | 0.097222 | 4.0278 | 111.3194 | 112.3245 | 2.981 | 226.6249 | 337.9444 | 0 | 0 | 16.8081 | 0
Low | 414 | 414 | 14.9 | 0.19444 | 4.1389 | 222.6389 | 112.3245 | 3.1477 | 338.1111 | 560.75 | 0 | 0 | 16.9639 | 0
Low | 415 | 415 | 15.9 | 0.34722 | 4.4167 | 397.5694 | 112.3245 | 3.5844 | 513.4783 | 911.0478 | 0 | 0 | 17.217 | 0
Low | 416 | 416 | 17.4 | 0.38889 | 4.8333 | 445.2778 | 112.3245 | 4.2926 | 561.8949 | 1007.1727 | 0 | 0 | 17.4967 | 0
Low | 417 | 417 | 18.7 | 0.23611 | 5.1944 | 270.3472 | 112.3245 | 4.958 | 387.6297 | 657.9769 | 0 | 0 | 17.6795 | 0
Low | 418 | 418 | 19.1 | 0.013889 | 5.3056 | 15.9028 | 112.3245 | 5.1724 | 133.3996 | 149.3024 | 0 | 0 | 17.721 | 0
Low | 419 | 419 | 18.8 | -0.20833 | 5.2222 | -238.5417 | 112.3245 | 5.0112 | -121.206 | -359.7477 | 359.7477 | 1.8787 | 17.621 | 1.8787
Low | 420 | 420 | 17.6 | -0.30556 | 4.8889 | -349.8611 | 112.3245 | 4.3919 | -233.1448 | -583.0059 | 583.0059 | 2.8503 | 17.4591 | 2.8503
Low | 421 | 421 | 16.6 | -0.19444 | 4.6111 | -222.6389 | 112.3245 | 3.907 | -106.4074 | -329.0463 | 329.0463 | 1.5173 | 17.3677 | 1.5173
Low | 422 | 422 | 16.2 | -0.027778 | 4.5 | -31.8056 | 112.3245 | 3.7209 | 84.2399 | 52.4343 | 0 | 0 | 17.3823 | 0
Low | 423 | 423 | 16.4 | 0.13889 | 4.5556 | 159.0278 | 112.3245 | 3.8134 | 275.1657 | 434.1934 | 0 | 0 | 17.5029 | 0
Low | 424 | 424 | 17.2 | 0.375 | 4.7778 | 429.375 | 112.3245 | 4.1945 | 545.894 | 975.269 | 0 | 0 | 17.7738 | 0
Low | 425 | 425 | 19.1 | 0.75 | 5.3056 | 858.75 | 112.3245 | 5.1724 | 976.2469 | 1834.9969 | 0 | 0 | 18.2835 | 0
Low | 426 | 426 | 22.6 | 1.1528 | 6.2778 | 1319.9306 | 112.3245 | 7.2417 | 1439.4967 | 2759.4273 | 0 | 0 | 19.05 | 0
Low | 427 | 427 | 27.4 | 1.25 | 7.6111 | 1431.25 | 112.3245 | 10.6445 | 1554.219 | 2985.469 | 0 | 0 | 19.8793 | 0
Low | 428 | 428 | 31.6 | 0.83333 | 8.7778 | 954.1667 | 112.3245 | 14.1578 | 1080.649 | 2034.8157 | 0 | 0 | 20.4445 | 0
Low | 429 | 429 | 33.4 | 0.26389 | 9.2778 | 302.1528 | 112.3245 | 15.8167 | 430.294 | 732.4467 | 0 | 0 | 20.648 | 0
Low | 430 | 430 | 33.5 | -0.083333 | 9.3056 | -95.4167 | 112.3245 | 15.9115 | 32.8194 | -62.5973 | 62.5973 | 0.5825 | 20.6306 | 0.5825
Low | 431 | 431 | 32.8 | -0.22222 | 9.1111 | -254.4444 | 112.3245 | 15.2535 | -126.8664 | -381.3109 | 381.3109 | 3.4742 | 20.5247 | 3.4742
Low | 432 | 432 | 31.9 | -0.20833 | 8.8611 | -238.5417 | 112.3245 | 14.4279 | -111.7892 | -350.3309 | 350.3309 | 3.1043 | 20.4274 | 3.1043
Low | 433 | 433 | 31.3 | -0.11111 | 8.6944 | -127.2222 | 112.3245 | 13.8903 | -1.0074 | -128.2297 | 128.2297 | 1.1149 | 20.3918 | 1.1149
Low | 434 | 434 | 31.1 | -0.097222 | 8.6389 | -111.3194 | 112.3245 | 13.7133 | 14.7184 | -96.6011 | 96.6011 | 0.83453 | 20.3649 | 0.83453
Low | 435 | 435 | 30.6 | -0.26389 | 8.5 | -302.1528 | 112.3245 | 13.2759 | -176.5523 | -478.7051 | 478.7051 | 4.069 | 20.2319 | 4.069
Low | 436 | 436 | 29.2 | -0.54167 | 8.1111 | -620.2083 | 112.3245 | 12.0889 | -495.7949 | -1116.0032 | 1116.0032 | 9.052 | 19.9219 | 9.052
Low | 437 | 437 | 26.7 | -0.86111 | 7.4167 | -985.9722 | 112.3245 | 10.1075 | -863.5402 | -1849.5124 | 1849.5124 | 13.7172 | 19.4082 | 13.7172
Low | 438 | 438 | 23 | -1.1806 | 6.3889 | -1351.7361 | 112.3245 | 7.5003 | -1231.9113 | -2583.6474 | 2583.6474 | 16.5066 | 18.6905 | 16.5066
Low | 439 | 439 | 18.2 | -1.4028 | 5.0556 | -1606.1806 | 112.3245 | 4.6964 | -1489.1597 | -3095.3402 | 3095.3402 | 15.6487 | 17.8307 | 15.6487
Low | 440 | 440 | 12.9 | -1.4583 | 3.5833 | -1669.7917 | 112.3245 | 2.3594 | -1555.1078 | -3224.8994 | 3224.8994 | 11.5559 | 16.9349 | 11.5559
Low | 441 | 441 | 7.7 | -1.2639 | 2.1389 | -1447.1528 | 112.3245 | 0.84063 | -1333.9876 | -2781.1404 | 2781.1404 | 5.9486 | 16.1623 | 5.9486
Low | 442 | 442 | 3.8 | -0.88889 | 1.0556 | -1017.7778 | 112.3245 | 0.20473 | -905.2485 | -1923.0263 | 1923.0263 | 2.0299 | 15.6282 | 2.0299
Low | 443 | 443 | 1.3 | -0.5 | 0.36111 | -572.5 | 112.3245 | 0.023961 | -460.1515 | -1032.6515 | 1032.6515 | 0.3729 | 15.3413 | 0.3729
Low | 444 | 444 | 0.2 | -0.18056 | 0.055556 | -206.7361 | 112.3245 | 0.00056713 | -94.411 | -301.1472 | 301.1472 | 0.01673 | 15.2577 | 0.01673
Low | 445 | 445 | 0 | -0.027778 | 0 | -31.8056 | 112.3245 | 0 | 80.5189 | 48.7134 | 0 | 0 | 15.2712 | 0
Low | 446 | 446 | 0 | 0 | 0 | 0 | 112.3245 | 0 | 112.3245 | 112.3245 | 0 | 0 | 15.3024 | 0
Low | 447 | 447 | 0 | 0 | 0 | 0 | 112.3245 | 0 | 112.3245 | 112.3245 | 0 | 0 | 15.3336 | 0
Low | 448 | 448 | 0 | 0 | 0 | 0 | 112.3245 | 0 | 112.3245 | 112.3245 | 0 | 0 | 15.3648 | 0
Low | 449 | 449 | 0 | 0 | 0 | 0 | 112.3245 | 0 | 112.3245 | 112.3245 | 0 | 0 | 15.396 | 0
Low | 450 | 450 | 0 | 0 | 0 | 0 | 112.3245 | 0 | 112.3245 | 112.3245 | 0 | 0 | 15.4272 | 0
Low | 451 | 451 | 0 | 0 | 0 | 0 | 112.3245 | 0 | 112.3245 | 112.3245 | 0 | 0 | 15.4584 | 0
Low | 452 | 452 | 0 | 0 | 0 | 0 | 112.3245 | 0 | 112.3245 | 112.3245 | 0 | 0 | 15.4896 | 0
Low | 453 | 453 | 0 | 0 | 0 | 0 | 112.3245 | 0 | 112.3245 | 112.3245 | 0 | 0 | 15.5208 | 0
Low | 454 | 454 | 0 | 0 | 0 | 0 | 112.3245 | 0 | 112.3245 | 112.3245 | 0 | 0 | 15.552 | 0
Low | 455 | 455 | 0 | 0 | 0 | 0 | 112.3245 | 0 | 112.3245 | 112.3245 | 0 | 0 | 15.5832 | 0
Low | 456 | 456 | 0 | 0 | 0 | 0 | 112.3245 | 0 | 112.3245 | 112.3245 | 0 | 0 | 15.6144 | 0
Low | 457 | 457 | 0 | 0 | 0 | 0 | 112.3245 | 0 | 112.3245 | 112.3245 | 0 | 0 | 15.6456 | 0
Low | 458 | 458 | 0 | 0 | 0 | 0 | 112.3245 | 0 | 112.3245 | 112.3245 | 0 | 0 | 15.6768 | 0
Low | 459 | 459 | 0 | 0 | 0 | 0 | 112.3245 | 0 | 112.3245 | 112.3245 | 0 | 0 | 15.708 | 0
Low | 460 | 460 | 0 | 0 | 0 | 0 | 112.3245 | 0 | 112.3245 | 112.3245 | 0 | 0 | 15.7392 | 0
Low | 461 | 461 | 0 | 0 | 0 | 0 | 112.3245 | 0 | 112.3245 | 112.3245 | 0 | 0 | 15.7704 | 0
Low | 462 | 462 | 0 | 0 | 0 | 0 | 112.3245 | 0 | 112.3245 | 112.3245 | 0 | 0 | 15.8016 | 0
Low | 463 | 463 | 0 | 0 | 0 | 0 | 112.3245 | 0 | 112.3245 | 112.3245 | 0 | 0 | 15.8328 | 0
Low | 464 | 464 | 0 | 0 | 0 | 0 | 112.3245 | 0 | 112.3245 | 112.3245 | 0 | 0 | 15.864 | 0
Low | 465 | 465 | 0 | 0 | 0 | 0 | 112.3245 | 0 | 112.3245 | 112.3245 | 0 | 0 | 15.8952 | 0
Low | 466 | 466 | 0 | 0 | 0 | 0 | 112.3245 | 0 | 112.3245 | 112.3245 | 0 | 0 | 15.9264 | 0
Low | 467 | 467 | 0 | 0 | 0 | 0 | 112.3245 | 0 | 112.3245 | 112.3245 | 0 | 0 | 15.9576 | 0
Low | 468 | 468 | 0 | 0 | 0 | 0 | 112.3245 | 0 | 112.3245 | 112.3245 | 0 | 0 | 15.9888 | 0
Low | 469 | 469 | 0 | 0 | 0 | 0 | 112.3245 | 0 | 112.3245 | 112.3245 | 0 | 0 | 16.02 | 0
Low | 470 | 470 | 0 | 0 | 0 | 0 | 112.3245 | 0 | 112.3245 | 112.3245 | 0 | 0 | 16.0512 | 0
Low | 471 | 471 | 0 | 0 | 0 | 0 | 112.3245 | 0 | 112.3245 | 112.3245 | 0 | 0 | 16.0824 | 0
Low | 472 | 472 | 0 | 0 | 0 | 0 | 112.3245 | 0 | 112.3245 | 112.3245 | 0 | 0 | 16.1136 | 0
Low | 473 | 473 | 0 | 0 | 0 | 0 | 112.3245 | 0 | 112.3245 | 112.3245 | 0 | 0 | 16.1448 | 0
Low | 474 | 474 | 0 | 0 | 0 | 0 | 112.3245 | 0 | 112.3245 | 112.3245 | 0 | 0 | 16.176 | 0
Low | 475 | 475 | 0 | 0 | 0 | 0 | 112.3245 | 0 | 112.3245 | 112.3245 | 0 | 0 | 16.2072 | 0
Low | 476 | 476 | 0 | 0 | 0 | 0 | 112.3245 | 0 | 112.3245 | 112.3245 | 0 | 0 | 16.2384 | 0
Low | 477 | 477 | 0 | 0 | 0 | 0 | 112.3245 | 0 | 112.3245 | 112.3245 | 0 | 0 | 16.2696 | 0
Low | 478 | 478 | 0 | 0 | 0 | 0 | 112.3245 | 0 | 112.3245 | 112.3245 | 0 | 0 | 16.3008 | 0
Low | 479 | 479 | 0 | 0 | 0 | 0 | 112.3245 | 0 | 112.3245 | 112.3245 | 0 | 0 | 16.332 | 0
Low | 480 | 480 | 0 | 0 | 0 | 0 | 112.3245 | 0 | 112.3245 | 112.3245 | 0 | 0 | 16.3633 | 0
Low | 481 | 481 | 0 | 0 | 0 | 0 | 112.3245 | 0 | 112.3245 | 112.3245 | 0 | 0 | 16.3945 | 0
Low | 482 | 482 | 0 | 0 | 0 | 0 | 112.3245 | 0 | 112.3245 | 112.3245 | 0 | 0 | 16.4257 | 0
Low | 483 | 483 | 0 | 0 | 0 | 0 | 112.3245 | 0 | 112.3245 | 112.3245 | 0 | 0 | 16.4569 | 0
Low | 484 | 484 | 0 | 0 | 0 | 0 | 112.3245 | 0 | 112.3245 | 112.3245 | 0 | 0 | 16.4881 | 0
Low | 485 | 485 | 0 | 0 | 0 | 0 | 112.3245 | 0 | 112.3245 | 112.3245 | 0 | 0 | 16.5193 | 0
Low | 486 | 486 | 0 | 0 | 0 | 0 | 112.3245 | 0 | 112.3245 | 112.3245 | 0 | 0 | 16.5505 | 0
Low | 487 | 487 | 0 | 0 | 0 | 0 | 112.3245 | 0 | 112.3245 | 112.3245 | 0 | 0 | 16.5817 | 0
Low | 488 | 488 | 0 | 0 | 0 | 0 | 112.3245 | 0 | 112.3245 | 112.3245 | 0 | 0 | 16.6129 | 0
Low | 489 | 489 | 0 | 0 | 0 | 0 | 112.3245 | 0 | 112.3245 | 112.3245 | 0 | 0 | 16.6441 | 0
Low | 490 | 490 | 0 | 0 | 0 | 0 | 112.3245 | 0 | 112.3245 | 112.3245 | 0 | 0 | 16.6753 | 0
Low | 491 | 491 | 0 | 0 | 0 | 0 | 112.3245 | 0 | 112.3245 | 112.3245 | 0 | 0 | 16.7065 | 0
Low | 492 | 492 | 0 | 0 | 0 | 0 | 112.3245 | 0 | 112.3245 | 112.3245 | 0 | 0 | 16.7377 | 0
Low | 493 | 493 | 0 | 0 | 0 | 0 | 112.3245 | 0 | 112.3245 | 112.3245 | 0 | 0 | 16.7689 | 0
Low | 494 | 494 | 0 | 0 | 0 | 0 | 112.3245 | 0 | 112.3245 | 112.3245 | 0 | 0 | 16.8001 | 0
Low | 495 | 495 | 0 | 0 | 0 | 0 | 112.3245 | 0 | 112.3245 | 112.3245 | 0 | 0 | 16.8313 | 0
Low | 496 | 496 | 0 | 0 | 0 | 0 | 112.3245 | 0 | 112.3245 | 112.3245 | 0 | 0 | 16.8625 | 0
Low | 497 | 497 | 0 | 0 | 0 | 0 | 112.3245 | 0 | 112.3245 | 112.3245 | 0 | 0 | 16.8937 | 0
Low | 498 | 498 | 0 | 0 | 0 | 0 | 112.3245 | 0 | 112.3245 | 112.3245 | 0 | 0 | 16.9249 | 0
Low | 499 | 499 | 0 | 0 | 0 | 0 | 112.3245 | 0 | 112.3245 | 112.3245 | 0 | 0 | 16.9561 | 0
Low | 500 | 500 | 0 | 0 | 0 | 0 | 112.3245 | 0 | 112.3245 | 112.3245 | 0 | 0 | 16.9873 | 0
Low | 501 | 501 | 0 | 0 | 0 | 0 | 112.3245 | 0 | 112.3245 | 112.3245 | 0 | 0 | 17.0185 | 0
Low | 502 | 502 | 0 | 0 | 0 | 0 | 112.3245 | 0 | 112.3245 | 112.3245 | 0 | 0 | 17.0497 | 0
Low | 503 | 503 | 0 | 0 | 0 | 0 | 112.3245 | 0 | 112.3245 | 112.3245 | 0 | 0 | 17.0809 | 0
Low | 504 | 504 | 0 | 0 | 0 | 0 | 112.3245 | 0 | 112.3245 | 112.3245 | 0 | 0 | 17.1121 | 0
Low | 505 | 505 | 0 | 0 | 0 | 0 | 112.3245 | 0 | 112.3245 | 112.3245 | 0 | 0 | 17.1433 | 0
Low | 506 | 506 | 0 | 0 | 0 | 0 | 112.3245 | 0 | 112.3245 | 112.3245 | 0 | 0 | 17.1745 | 0
Low | 507 | 507 | 0 | 0 | 0 | 0 | 112.3245 | 0 | 112.3245 | 112.3245 | 0 | 0 | 17.2057 | 0
Low | 508 | 508 | 0 | 0 | 0 | 0 | 112.3245 | 0 | 112.3245 | 112.3245 | 0 | 0 | 17.2369 | 0
Low | 509 | 509 | 0 | 0 | 0 | 0 | 112.3245 | 0 | 112.3245 | 112.3245 | 0 | 0 | 17.2681 | 0
Low | 510 | 510 | 0 | 0 | 0 | 0 | 112.3245 | 0 | 112.3245 | 112.3245 | 0 | 0 | 17.2993 | 0
Low | 511 | 511 | 0 | 0.069444 | 0 | 79.5139 | 112.3245 | 0 | 191.8384 | 271.3523 | 0 | 0 | 17.3747 | 0
Low | 512 | 512 | 0.5 | 0.34722 | 0.13889 | 397.5694 | 112.3245 | 0.0035446 | 509.8975 | 907.4669 | 0 | 0 | 17.6267 | 0
Low | 513 | 513 | 2.5 | 0.84722 | 0.69444 | 970.0694 | 112.3245 | 0.088614 | 1082.4826 | 2052.552 | 0 | 0 | 18.1969 | 0
Low | 514 | 514 | 6.6 | 1.2917 | 1.8333 | 1478.9583 | 112.3245 | 0.6176 | 1591.9004 | 3070.8588 | 0 | 0 | 19.0499 | 0
Low | 515 | 515 | 11.8 | 1.4167 | 3.2778 | 1622.0833 | 112.3245 | 1.9742 | 1736.382 | 3358.4653 | 0 | 0 | 19.9828 | 0
Low | 516 | 516 | 16.8 | 1.2083 | 4.6667 | 1383.5417 | 112.3245 | 4.0017 | 1499.8678 | 2883.4095 | 0 | 0 | 20.7838 | 0
Low | 517 | 517 | 20.5 | 0.70833 | 5.6944 | 811.0417 | 112.3245 | 5.9584 | 929.3246 | 1740.3662 | 0 | 0 | 21.2672 | 0
Low | 518 | 518 | 21.9 | 0.19444 | 6.0833 | 222.6389 | 112.3245 | 6.8 | 341.7634 | 564.4023 | 0 | 0 | 21.424 | 0
Low | 519 | 519 | 21.9 | -0.083333 | 6.0833 | -95.4167 | 112.3245 | 6.8 | 23.7079 | -71.7088 | 71.7088 | 0.43623 | 21.4041 | 0.43623
Low | 520 | 520 | 21.3 | -0.22222 | 5.9167 | -254.4444 | 112.3245 | 6.4325 | -135.6874 | -390.1319 | 390.1319 | 2.3083 | 21.2957 | 2.3083
Low | 521 | 521 | 20.3 | -0.29167 | 5.6389 | -333.9583 | 112.3245 | 5.8427 | -215.7911 | -549.7495 | 549.7495 | 3.1 | 21.143 | 3.1
Low | 522 | 522 | 19.2 | -0.34722 | 5.3333 | -397.5694 | 112.3245 | 5.2267 | -280.0183 | -677.5877 | 677.5877 | 3.6138 | 20.9548 | 3.6138
Low | 523 | 523 | 17.8 | -0.51389 | 4.9444 | -588.4028 | 112.3245 | 4.4922 | -471.586 | -1059.9888 | 1059.9888 | 5.2411 | 20.6603 | 5.2411
Low | 524 | 524 | 15.5 | -0.81944 | 4.3056 | -938.2639 | 112.3245 | 3.4063 | -822.5331 | -1760.797 | 1760.797 | 7.5812 | 20.1712 | 7.5812
Low | 525 | 525 | 11.9 | -1.0972 | 3.3056 | -1256.3194 | 112.3245 | 2.0078 | -1141.9872 | -2398.3066 | 2398.3066 | 7.9277 | 19.505 | 7.9277
Low | 526 | 526 | 7.6 | -1.0972 | 2.1111 | -1256.3194 | 112.3245 | 0.81894 | -1143.176 | -2399.4955 | 2399.4955 | 5.0656 | 18.8385 | 5.0656
Low | 527 | 527 | 4 | -0.77778 | 1.1111 | -890.5556 | 112.3245 | 0.22685 | -778.0042 | -1668.5598 | 1668.5598 | 1.854 | 18.375 | 1.854
Low | 528 | 528 | 2 | -0.41667 | 0.55556 | -477.0833 | 112.3245 | 0.056713 | -364.7021 | -841.7855 | 841.7855 | 0.46766 | 18.1412 | 0.46766
Low | 529 | 529 | 1 | -0.27778 | 0.27778 | -318.0556 | 112.3245 | 0.014178 | -205.7169 | -523.7724 | 523.7724 | 0.14549 | 17.9957 | 0.14549
Low | 530 | 530 | 0 | -0.13889 | 0 | -159.0278 | 112.3245 | 0 | -46.7033 | -205.7311 | 205.7311 | 0 | 17.9385 | 0
Low | 531 | 531 | 0 | 0 | 0 | 0 | 112.3245 | 0 | 112.3245 | 112.3245 | 0 | 0 | 17.9697 | 0
Low | 532 | 532 | 0 | 0.027778 | 0 | 31.8056 | 112.3245 | 0 | 144.1301 | 175.9356 | 0 | 0 | 18.0186 | 0
Low | 533 | 533 | 0.2 | 0.16667 | 0.055556 | 190.8333 | 112.3245 | 0.00056713 | 303.1584 | 493.9917 | 0 | 0 | 18.1558 | 0
Low | 534 | 534 | 1.2 | 0.41667 | 0.33333 | 477.0833 | 112.3245 | 0.020417 | 589.4282 | 1066.5116 | 0 | 0 | 18.4521 | 0
Low | 535 | 535 | 3.2 | 0.55556 | 0.88889 | 636.1111 | 112.3245 | 0.14519 | 748.5808 | 1384.6919 | 0 | 0 | 18.8367 | 0
Low | 536 | 536 | 5.2 | 0.69444 | 1.4444 | 795.1389 | 112.3245 | 0.38338 | 907.8468 | 1702.9857 | 0 | 0 | 19.3098 | 0
Low | 537 | 537 | 8.2 | 1.0833 | 2.2778 | 1240.4167 | 112.3245 | 0.95334 | 1353.6945 | 2594.1112 | 0 | 0 | 20.0303 | 0
Low | 538 | 538 | 13 | 1.4722 | 3.6111 | 1685.6944 | 112.3245 | 2.3961 | 1800.4151 | 3486.1095 | 0 | 0 | 20.9987 | 0
Low | 539 | 539 | 18.8 | 1.4028 | 5.2222 | 1606.1806 | 112.3245 | 5.0112 | 1723.5162 | 3329.6968 | 0 | 0 | 21.9236 | 0
Low | 540 | 540 | 23.1 | 0.79167 | 6.4167 | 906.4583 | 112.3245 | 7.5657 | 1026.3485 | 1932.8068 | 0 | 0 | 22.4605 | 0
Low | 541 | 541 | 24.5 | 0.19444 | 6.8056 | 222.6389 | 112.3245 | 8.5105 | 343.4739 | 566.1128 | 0 | 0 | 22.6178 | 0
Low | 542 | 542 | 24.5 | -0.027778 | 6.8056 | -31.8056 | 112.3245 | 8.5105 | 89.0294 | 57.2239 | 0 | 0 | 22.6337 | 0
Low | 543 | 543 | 24.3 | -0.125 | 6.75 | -143.125 | 112.3245 | 8.3721 | -22.4284 | -165.5534 | 165.5534 | 1.1175 | 22.5877 | 1.1175
Low | 544 | 544 | 23.6 | -0.27778 | 6.5556 | -318.0556 | 112.3245 | 7.8967 | -197.8343 | -515.8899 | 515.8899 | 3.3819 | 22.4444 | 3.3819
Low | 545 | 545 | 22.3 | -0.48611 | 6.1944 | -556.5972 | 112.3245 | 7.0507 | -437.222 | -993.8192 | 993.8192 | 6.1562 | 22.1683 | 6.1562
Low | 546 | 546 | 20.1 | -0.52778 | 5.5833 | -604.3056 | 112.3245 | 5.7282 | -486.2529 | -1090.5585 | 1090.5585 | 6.089 | 21.8654 | 6.089
Low | 547 | 547 | 18.5 | -0.40278 | 5.1389 | -461.1806 | 112.3245 | 4.8525 | -344.0036 | -805.1841 | 805.1841 | 4.1378 | 21.6417 | 4.1378
Low | 548 | 548 | 17.2 | -0.30556 | 4.7778 | -349.8611 | 112.3245 | 4.1945 | -233.3421 | -583.2032 | 583.2032 | 2.7864 | 21.4797 | 2.7864
Low | 549 | 549 | 16.3 | -0.25 | 4.5278 | -286.25 | 112.3245 | 3.767 | -170.1585 | -456.4085 | 456.4085 | 2.0665 | 21.3529 | 2.0665
Low | 550 | 550 | 15.4 | -0.22222 | 4.2778 | -254.4444 | 112.3245 | 3.3625 | -138.7574 | -393.2019 | 393.2019 | 1.682 | 21.2437 | 1.682
Low | 551 | 551 | 14.7 | -0.15278 | 4.0833 | -174.9306 | 112.3245 | 3.0638 | -59.5423 | -234.4728 | 234.4728 | 0.95743 | 21.1786 | 0.95743
Low | 552 | 552 | 14.3 | -0.13889 | 3.9722 | -159.0278 | 112.3245 | 2.8993 | -43.804 | -202.8317 | 202.8317 | 0.80569 | 21.1222 | 0.80569
Low | 553 | 553 | 13.7 | -0.13889 | 3.8056 | -159.0278 | 112.3245 | 2.6611 | -44.0422 | -203.0699 | 203.0699 | 0.77279 | 21.0658 | 0.77279
Low | 554 | 554 | 13.3 | -0.083333 | 3.6944 | -95.4167 | 112.3245 | 2.508 | 19.4158 | -76.0008 | 76.0008 | 0.28078 | 21.0447 | 0.28078
Low | 555 | 555 | 13.1 | -0.027778 | 3.6389 | -31.8056 | 112.3245 | 2.4331 | 82.9521 | 51.1465 | 0 | 0 | 21.0589 | 0
Low | 556 | 556 | 13.1 | 0.027778 | 3.6389 | 31.8056 | 112.3245 | 2.4331 | 146.5632 | 178.3687 | 0 | 0 | 21.1085 | 0
Low | 557 | 557 | 13.3 | 0.097222 | 3.6944 | 111.3194 | 112.3245 | 2.508 | 226.1519 | 337.4714 | 0 | 0 | 21.2022 | 0
Low | 558 | 558 | 13.8 | 0.16667 | 3.8333 | 190.8333 | 112.3245 | 2.7001 | 305.8579 | 496.6913 | 0 | 0 | 21.3402 | 0
Low | 559 | 559 | 14.5 | 0.375 | 4.0278 | 429.375 | 112.3245 | 2.981 | 544.6805 | 974.0555 | 0 | 0 | 21.6108 | 0
Low | 560 | 560 | 16.5 | 0.34722 | 4.5833 | 397.5694 | 112.3245 | 3.86 | 513.754 | 911.3234 | 0 | 0 | 21.8639 | 0
Low | 561 | 561 | 17 | 0.069444 | 4.7222 | 79.5139 | 112.3245 | 4.0975 | 195.9359 | 275.4498 | 0 | 0 | 21.9404 | 0
Low | 562 | 562 | 17 | 0 | 4.7222 | 0 | 112.3245 | 4.0975 | 116.422 | 116.422 | 0 | 0 | 21.9728 | 0
Low | 563 | 563 | 17 | -0.22222 | 4.7222 | -254.4444 | 112.3245 | 4.0975 | -138.0224 | -392.4669 | 392.4669 | 1.8533 | 21.8637 | 1.8533
Low | 564 | 564 | 15.4 | -0.95833 | 4.2778 | -1097.2917 | 112.3245 | 3.3625 | -981.6047 | -2078.8963 | 2078.8963 | 8.8931 | 21.2863 | 8.8931
Low | 565 | 565 | 10.1 | -1.4722 | 2.8056 | -1685.6944 | 112.3245 | 1.4463 | -1571.9236 | -3257.6181 | 3257.6181 | 9.1394 | 20.3814 | 9.1394
Low | 566 | 566 | 4.8 | -1.4028 | 1.3333 | -1606.1806 | 112.3245 | 0.32667 | -1493.5294 | -3099.7099 | 3099.7099 | 4.1329 | 19.5203 | 4.1329
Low | 567 | 567 | 0 | -0.66667 | 0 | -763.3333 | 112.3245 | 0 | -651.0088 | -1414.3422 | 1414.3422 | 0 | 19.1275 | 0
Low | 568 | 568 | 0 | 0 | 0 | 0 | 112.3245 | 0 | 112.3245 | 112.3245 | 0 | 0 | 19.1587 | 0
Low | 569 | 569 | 0 | 0 | 0 | 0 | 112.3245 | 0 | 112.3245 | 112.3245 | 0 | 0 | 19.1899 | 0
Low | 570 | 570 | 0 | 0 | 0 | 0 | 112.3245 | 0 | 112.3245 | 112.3245 | 0 | 0 | 19.2211 | 0
Low | 571 | 571 | 0 | 0 | 0 | 0 | 112.3245 | 0 | 112.3245 | 112.3245 | 0 | 0 | 19.2523 | 0
Low | 572 | 572 | 0 | 0 | 0 | 0 | 112.3245 | 0 | 112.3245 | 112.3245 | 0 | 0 | 19.2835 | 0
Low | 573 | 573 | 0 | 0 | 0 | 0 | 112.3245 | 0 | 112.3245 | 112.3245 | 0 | 0 | 19.3147 | 0
Low | 574 | 574 | 0 | 0 | 0 | 0 | 112.3245 | 0 | 112.3245 | 112.3245 | 0 | 0 | 19.3459 | 0
Low | 575 | 575 | 0 | 0 | 0 | 0 | 112.3245 | 0 | 112.3245 | 112.3245 | 0 | 0 | 19.3771 | 0
Low | 576 | 576 | 0 | 0 | 0 | 0 | 112.3245 | 0 | 112.3245 | 112.3245 | 0 | 0 | 19.4083 | 0
Low | 577 | 577 | 0 | 0 | 0 | 0 | 112.3245 | 0 | 112.3245 | 112.3245 | 0 | 0 | 19.4395 | 0
Low | 578 | 578 | 0 | 0 | 0 | 0 | 112.3245 | 0 | 112.3245 | 112.3245 | 0 | 0 | 19.4707 | 0
Low | 579 | 579 | 0 | 0 | 0 | 0 | 112.3245 | 0 | 112.3245 | 112.3245 | 0 | 0 | 19.5019 | 0
Low | 580 | 580 | 0 | 0 | 0 | 0 | 112.3245 | 0 | 112.3245 | 112.3245 | 0 | 0 | 19.5331 | 0
Low | 581 | 581 | 0 | 0 | 0 | 0 | 112.3245 | 0 | 112.3245 | 112.3245 | 0 | 0 | 19.5643 | 0
Low | 582 | 582 | 0 | 0 | 0 | 0 | 112.3245 | 0 | 112.3245 | 112.3245 | 0 | 0 | 19.5955 | 0
Low | 583 | 583 | 0 | 0 | 0 | 0 | 112.3245 | 0 | 112.3245 | 112.3245 | 0 | 0 | 19.6267 | 0
Low | 584 | 584 | 0 | 0 | 0 | 0 | 112.3245 | 0 | 112.3245 | 112.3245 | 0 | 0 | 19.6579 | 0
Low | 585 | 585 | 0 | 0 | 0 | 0 | 112.3245 | 0 | 112.3245 | 112.3245 | 0 | 0 | 19.6891 | 0
Low | 586 | 586 | 0 | 0 | 0 | 0 | 112.3245 | 0 | 112.3245 | 112.3245 | 0 | 0 | 19.7203 | 0
Low | 587 | 587 | 0 | 0 | 0 | 0 | 112.3245 | 0 | 112.3245 | 112.3245 | 0 | 0 | 19.7515 | 0
Low | 588 | 588 | 0 | 0 | 0 | 0 | 112.3245 | 0 | 112.3245 | 112.3245 | 0 | 0 | 19.7827 | 0
Low | 589 | 589 | 0 | 0 | 0 | 0 | 112.3245 | 0 | 112.3245 | 112.3245 | 0 | 0 | 19.8139 | 0
Middle | 590 | 1 | 0 | 0 | 0 | 0 | 112.3245 | 0 | 112.3245 | 112.3245 | 0 | 0 | 19.8451 | 0
Middle | 591 | 2 | 0 | 0 | 0 | 0 | 112.3245 | 0 | 112.3245 | 112.3245 | 0 | 0 | 19.8763 | 0
Middle | 592 | 3 | 0 | 0 | 0 | 0 | 112.3245 | 0 | 112.3245 | 112.3245 | 0 | 0 | 19.9075 | 0
Middle | 593 | 4 | 0 | 0 | 0 | 0 | 112.3245 | 0 | 112.3245 | 112.3245 | 0 | 0 | 19.9387 | 0
Middle | 594 | 5 | 0 | 0 | 0 | 0 | 112.3245 | 0 | 112.3245 | 112.3245 | 0 | 0 | 19.9699 | 0
Middle | 595 | 6 | 0 | 0 | 0 | 0 | 112.3245 | 0 | 112.3245 | 112.3245 | 0 | 0 | 20.0011 | 0
Middle | 596 | 7 | 0 | 0 | 0 | 0 | 112.3245 | 0 | 112.3245 | 112.3245 | 0 | 0 | 20.0323 | 0
Middle | 597 | 8 | 0 | 0 | 0 | 0 | 112.3245 | 0 | 112.3245 | 112.3245 | 0 | 0 | 20.0635 | 0
Middle | 598 | 9 | 0 | 0 | 0 | 0 | 112.3245 | 0 | 112.3245 | 112.3245 | 0 | 0 | 20.0947 | 0
Middle | 599 | 10 | 0 | 0 | 0 | 0 | 112.3245 | 0 | 112.3245 | 112.3245 | 0 | 0 | 20.1259 | 0
Middle | 600 | 11 | 0 | 0.13889 | 0 | 159.0278 | 112.3245 | 0 | 271.3523 | 430.3801 | 0 | 0 | 20.2455 | 0
Middle | 601 | 12 | 1 | 0.29167 | 0.27778 | 333.9583 | 112.3245 | 0.014178 | 446.297 | 780.2553 | 0 | 0 | 20.4622 | 0
Middle | 602 | 13 | 2.1 | 0.52778 | 0.58333 | 604.3056 | 112.3245 | 0.062526 | 716.6926 | 1320.9981 | 0 | 0 | 20.8291 | 0
Middle | 603 | 14 | 4.8 | 0.97222 | 1.3333 | 1113.1944 | 112.3245 | 0.32667 | 1225.8456 | 2339.0401 | 0 | 0 | 21.4789 | 0
Middle | 604 | 15 | 9.1 | 1.3056 | 2.5278 | 1494.8611 | 112.3245 | 1.1741 | 1608.3597 | 3103.2208 | 0 | 0 | 22.3409 | 0
Middle | 605 | 16 | 14.2 | 1.4861 | 3.9444 | 1701.5972 | 112.3245 | 2.8589 | 1816.7806 | 3518.3778 | 0 | 0 | 23.3182 | 0
Middle | 606 | 17 | 19.8 | 1.5694 | 5.5 | 1797.0139 | 112.3245 | 5.5584 | 1914.8968 | 3711.9107 | 0 | 0 | 24.3493 | 0
Middle | 607 | 18 | 25.5 | 1.4861 | 7.0833 | 1701.5972 | 112.3245 | 9.2194 | 1823.1411 | 3524.7383 | 0 | 0 | 25.3284 | 0
Middle | 608 | 19 | 30.5 | 1.2917 | 8.4722 | 1478.9583 | 112.3245 | 13.1893 | 1604.4721 | 3083.4305 | 0 | 0 | 26.1849 | 0
Middle | 609 | 20 | 34.8 | 1.1528 | 9.6667 | 1319.9306 | 112.3245 | 17.1704 | 1449.4255 | 2769.356 | 0 | 0 | 26.9542 | 0
Middle | 610 | 21 | 38.8 | 1.125 | 10.7778 | 1288.125 | 112.3245 | 21.3445 | 1421.794 | 2709.919 | 0 | 0 | 27.7069 | 0
Middle | 611 | 22 | 42.9 | 1.0556 | 11.9167 | 1208.6111 | 112.3245 | 26.0938 | 1347.0294 | 2555.6405 | 0 | 0 | 28.4168 | 0
Middle | 612 | 23 | 46.4 | 0.75 | 12.8889 | 858.75 | 112.3245 | 30.5252 | 1001.5997 | 1860.3497 | 0 | 0 | 28.9336 | 0
Middle | 613 | 24 | 48.3 | 0.31944 | 13.4167 | 365.7639 | 112.3245 | 33.0763 | 511.1647 | 876.9286 | 0 | 0 | 29.1772 | 0
Middle | 614 | 25 | 48.7 | 0.027778 | 13.5278 | 31.8056 | 112.3245 | 33.6264 | 177.7564 | 209.562 | 0 | 0 | 29.2354 | 0
Middle | 615 | 26 | 48.5 | -0.041667 | 13.4722 | -47.7083 | 112.3245 | 33.3508 | 97.9669 | 50.2586 | 0 | 0 | 29.2493 | 0
Middle | 616 | 27 | 48.4 | -0.041667 | 13.4444 | -47.7083 | 112.3245 | 33.2134 | 97.8295 | 50.1212 | 0 | 0 | 29.2633 | 0
Middle | 617 | 28 | 48.2 | -0.083333 | 13.3889 | -95.4167 | 112.3245 | 32.9395 | 49.8473 | -45.5694 | 45.5694 | 0.61012 | 29.2506 | 0.61012
Middle | 618 | 29 | 47.8 | -0.16667 | 13.2778 | -190.8333 | 112.3245 | 32.395 | -46.1138 | -236.9472 | 236.9472 | 3.1461 | 29.1848 | 3.1461
Middle | 619 | 30 | 47 | -0.26389 | 13.0556 | -302.1528 | 112.3245 | 31.3197 | -158.5085 | -460.6613 | 460.6613 | 6.0142 | 29.0568 | 6.0142
Middle | 620 | 31 | 45.9 | -0.29167 | 12.75 | -333.9583 | 112.3245 | 29.8709 | -191.763 | -525.7213 | 525.7213 | 6.7029 | 28.9108 | 6.7029
Middle | 621 | 32 | 44.9 | -0.20833 | 12.4722 | -238.5417 | 112.3245 | 28.5835 | -97.6337 | -336.1754 | 336.1754 | 4.1929 | 28.8174 | 4.1929
Middle | 622 | 33 | 44.4 | -0.083333 | 12.3333 | -95.4167 | 112.3245 | 27.9504 | 44.8582 | -50.5584 | 50.5584 | 0.62355 | 28.8034 | 0.62355
Middle | 623 | 34 | 44.3 | 0.013889 | 12.3056 | 15.9028 | 112.3245 | 27.8247 | 156.0519 | 171.9547 | 0 | 0 | 28.8511 | 0
Middle | 624 | 35 | 44.5 | 0.11111 | 12.3611 | 127.2222 | 112.3245 | 28.0765 | 267.6232 | 394.8454 | 0 | 0 | 28.9608 | 0
Middle | 625 | 36 | 45.1 | 0.16667 | 12.5278 | 190.8333 | 112.3245 | 28.8387 | 331.9965 | 522.8299 | 0 | 0 | 29.106 | 0
Middle | 626 | 37 | 45.7 | 0.125 | 12.6944 | 143.125 | 112.3245 | 29.6111 | 285.0606 | 428.1856 | 0 | 0 | 29.225 | 0
Middle | 627 | 38 | 46 | 0.041667 | 12.7778 | 47.7083 | 112.3245 | 30.0012 | 190.034 | 237.7423 | 0 | 0 | 29.291 | 0
Middle | 628 | 39 | 46 | 0 | 12.7778 | 0 | 112.3245 | 30.0012 | 142.3257 | 142.3257 | 0 | 0 | 29.3306 | 0
Middle | 629 | 40 | 46 | 0.013889 | 12.7778 | 15.9028 | 112.3245 | 30.0012 | 158.2284 | 174.1312 | 0 | 0 | 29.3789 | 0
Middle | 630 | 41 | 46.1 | 0.097222 | 12.8056 | 111.3194 | 112.3245 | 30.1317 | 253.7757 | 365.0951 | 0 | 0 | 29.4803 | 0
Middle | 631 | 42 | 46.7 | 0.22222 | 12.9722 | 254.4444 | 112.3245 | 30.9212 | 397.6901 | 652.1346 | 0 | 0 | 29.6615 | 0
Middle | 632 | 43 | 47.7 | 0.30556 | 13.25 | 349.8611 | 112.3245 | 32.2596 | 494.4452 | 844.3063 | 0 | 0 | 29.896 | 0
Middle | 633 | 44 | 48.9 | 0.36111 | 13.5833 | 413.4722 | 112.3245 | 33.9032 | 559.6999 | 973.1721 | 0 | 0 | 30.1663 | 0
Middle | 634 | 45 | 50.3 | 0.375 | 13.9722 | 429.375 | 112.3245 | 35.8722 | 577.5717 | 1006.9467 | 0 | 0 | 30.4461 | 0
Middle | 635 | 46 | 51.6 | 0.31944 | 14.3333 | 365.7639 | 112.3245 | 37.7504 | 515.8388 | 881.6027 | 0 | 0 | 30.6909 | 0
Middle | 636 | 47 | 52.6 | 0.19444 | 14.6111 | 222.6389 | 112.3245 | 39.2278 | 374.1912 | 596.8301 | 0 | 0 | 30.8567 | 0
Middle | 637 | 48 | 53 | 0.055556 | 14.7222 | 63.6111 | 112.3245 | 39.8267 | 215.7623 | 279.3734 | 0 | 0 | 30.9343 | 0
Middle | 638 | 49 | 53 | -0.013889 | 14.7222 | -15.9028 | 112.3245 | 39.8267 | 136.2484 | 120.3456 | 0 | 0 | 30.9678 | 0
Middle | 639 | 50 | 52.9 | -0.041667 | 14.6944 | -47.7083 | 112.3245 | 39.6765 | 104.2927 | 56.5844 | 0 | 0 | 30.9835 | 0
Middle | 640 | 51 | 52.7 | -0.041667 | 14.6389 | -47.7083 | 112.3245 | 39.3771 | 103.9933 | 56.2849 | 0 | 0 | 30.9991 | 0
Middle | 641 | 52 | 52.6 | 0.055556 | 14.6111 | 63.6111 | 112.3245 | 39.2278 | 215.1634 | 278.7745 | 0 | 0 | 31.0766 | 0
Middle | 642 | 53 | 53.1 | 0.23611 | 14.75 | 270.3472 | 112.3245 | 39.9771 | 422.6488 | 692.9961 | 0 | 0 | 31.2691 | 0
Middle | 643 | 54 | 54.3 | 0.29167 | 15.0833 | 333.9583 | 112.3245 | 41.8044 | 488.0872 | 822.0456 | 0 | 0 | 31.4974 | 0
Middle | 644 | 55 | 55.2 | 0.16667 | 15.3333 | 190.8333 | 112.3245 | 43.2017 | 346.3595 | 537.1928 | 0 | 0 | 31.6466 | 0
Middle | 645 | 56 | 55.5 | 0.097222 | 15.4167 | 111.3194 | 112.3245 | 43.6725 | 267.3165 | 378.6359 | 0 | 0 | 31.7518 | 0
Middle | 646 | 57 | 55.9 | 0.11111 | 15.5278 | 127.2222 | 112.3245 | 44.3043 | 283.851 | 411.0733 | 0 | 0 | 31.866 | 0
Middle | 647 | 58 | 56.3 | 0.11111 | 15.6389 | 127.2222 | 112.3245 | 44.9406 | 284.4874 | 411.7096 | 0 | 0 | 31.9803 | 0
Middle | 648 | 59 | 56.7 | 0.083333 | 15.75 | 95.4167 | 112.3245 | 45.5815 | 253.3227 | 348.7393 | 0 | 0 | 32.0772 | 0
Middle | 649 | 60 | 56.9 | 0.013889 | 15.8056 | 15.9028 | 112.3245 | 45.9036 | 174.1309 | 190.0337 | 0 | 0 | 32.13 | 0
Middle | 650 | 61 | 56.8 | -0.125 | 15.7778 | -143.125 | 112.3245 | 45.7424 | 14.9419 | -128.1831 | 128.1831 | 2.0224 | 32.0944 | 2.0224
Middle | 651 | 62 | 56 | -0.36111 | 15.5556 | -413.4722 | 112.3245 | 44.463 | -256.6848 | -670.157 | 670.157 | 10.4247 | 31.9082 | 10.4247
Middle | 652 | 63 | 54.2 | -0.54167 | 15.0556 | -620.2083 | 112.3245 | 41.6506 | -466.2333 | -1086.4416 | 1086.4416 | 16.357 | 31.6065 | 16.357
Middle | 653 | 64 | 52.1 | -0.56944 | 14.4722 | -652.0139 | 112.3245 | 38.4856 | -501.2038 | -1153.2177 | 1153.2177 | 16.6896 | 31.2861 | 16.6896
Middle | 654 | 65 | 50.1 | -0.68056 | 13.9167 | -779.2361 | 112.3245 | 35.5875 | -631.3241 | -1410.5602 | 1410.5602 | 19.6303 | 30.8943 | 19.6303
Middle | 655 | 66 | 47.2 | -0.95833 | 13.1111 | -1097.2917 | 112.3245 | 31.5869 | -953.3803 | -2050.672 | 2050.672 | 26.8866 | 30.3247 | 26.8866
Middle | 656 | 67 | 43.2 | -1.1111 | 12 | -1272.2222 | 112.3245 | 26.46 | -1133.4377 | -2405.6599 | 2405.6599 | 28.8679 | 29.6564 | 28.8679
Middle | 657 | 68 | 39.2 | -0.93056 | 10.8889 | -1065.4861 | 112.3245 | 21.7869 | -931.3748 | -1996.8609 | 1996.8609 | 21.7436 | 29.1017 | 21.7436
Middle | 658 | 69 | 36.5 | -0.68056 | 10.1389 | -779.2361 | 112.3245 | 18.889 | -648.0226 | -1427.2588 | 1427.2588 | 14.4708 | 28.7053 | 14.4708
Middle | 659 | 70 | 34.3 | -0.76389 | 9.5278 | -874.6528 | 112.3245 | 16.6806 | -745.6477 | -1620.3005 | 1620.3005 | 15.4379 | 28.2552 | 15.4379
Middle | 660 | 71 | 31 | -1.1528 | 8.6111 | -1319.9306 | 112.3245 | 13.6253 | -1193.9808 | -2513.9113 | 2513.9113 | 21.6476 | 27.5569 | 21.6476
Middle | 661 | 72 | 26 | -1.4306 | 7.2222 | -1637.9861 | 112.3245 | 9.5845 | -1516.0771 | -3154.0632 | 3154.0632 | 22.7793 | 26.6808 | 22.7793
Middle | 662 | 73 | 20.7 | -1.4722 | 5.75 | -1685.6944 | 112.3245 | 6.0752 | -1567.2947 | -3252.9892 | 3252.9892 | 18.7047 | 25.7772 | 18.7047
Middle | 663 | 74 | 15.4 | -1.0556 | 4.2778 | -1208.6111 | 112.3245 | 3.3625 | -1092.9241 | -2301.5352 | 2301.5352 | 9.8455 | 25.1378 | 9.8455
Middle | 664 | 75 | 13.1 | -0.47222 | 3.6389 | -540.6944 | 112.3245 | 2.4331 | -425.9368 | -966.6313 | 966.6313 | 3.5175 | 24.8693 | 3.5175
Middle | 665 | 76 | 12 | -0.083333 | 3.3333 | -95.4167 | 112.3245 | 2.0417 | 18.9495 | -76.4672 | 76.4672 | 0.25489 | 24.8481 | 0.25489
Middle | 666 | 77 | 12.5 | 0.27778 | 3.4722 | 318.0556 | 112.3245 | 2.2154 | 432.5954 | 750.651 | 0 | 0 | 25.0566 | 0
Middle | 667 | 78 | 14 | 0.90278 | 3.8889 | 1033.6806 | 112.3245 | 2.7789 | 1148.784 | 2182.4645 | 0 | 0 | 25.6628 | 0
Middle | 668 | 79 | 19 | 1.2778 | 5.2778 | 1463.0556 | 112.3245 | 5.1183 | 1580.4984 | 3043.554 | 0 | 0 | 26.5083 | 0
Middle | 669 | 80 | 23.2 | 1.25 | 6.4444 | 1431.25 | 112.3245 | 7.6313 | 1551.2058 | 2982.4558 | 0 | 0 | 27.3367 | 0
Middle | 670 | 81 | 28 | 1.2222 | 7.7778 | 1399.4444 | 112.3245 | 11.1157 | 1522.8847 | 2922.3291 | 0 | 0 | 28.1485 | 0
Middle | 671 | 82 | 32 | 0.83333 | 8.8889 | 954.1667 | 112.3245 | 14.5185 | 1081.0097 | 2035.1764 | 0 | 0 | 28.7138 | 0
Middle | 672 | 83 | 34 | 0.55556 | 9.4444 | 636.1111 | 112.3245 | 16.39 | 764.8257 | 1400.9368 | 0 | 0 | 29.103 | 0
Middle | 673 | 84 | 36 | 0.55556 | 10 | 636.1111 | 112.3245 | 18.375 | 766.8106 | 1402.9217 | 0 | 0 | 29.4927 | 0
Middle | 674 | 85 | 38 | 0.55556 | 10.5556 | 636.1111 | 112.3245 | 20.4734 | 768.909 | 1405.0201 | 0 | 0 | 29.883 | 0
Middle | 675 | 86 | 40 | 0.31944 | 11.1111 | 365.7639 | 112.3245 | 22.6852 | 500.7736 | 866.5375 | 0 | 0 | 30.1237 | 0
Middle | 676 | 87 | 40.3 | 0.069444 | 11.1944 | 79.5139 | 112.3245 | 23.0267 | 214.8651 | 294.379 | 0 | 0 | 30.2054 | 0
Middle | 677 | 88 | 40.5 | -0.18056 | 11.25 | -206.7361 | 112.3245 | 23.2559 | -71.1558 | -277.8919 | 277.8919 | 3.1263 | 30.1282 | 3.1263
Middle | 678 | 89 | 39 | -0.66667 | 10.8333 | -763.3333 | 112.3245 | 21.5651 | -629.4437 | -1392.7771 | 1392.7771 | 15.0884 | 29.7414 | 15.0884
Middle | 679 | 90 | 35.7 | -1 | 9.9167 | -1145 | 112.3245 | 18.07 | -1014.6055 | -2159.6055 | 2159.6055 | 21.4161 | 29.1415 | 21.4161
Middle | 680 | 91 | 31.8 | -1.1944 | 8.8333 | -1367.6389 | 112.3245 | 14.3376 | -1240.9768 | -2608.6157 | 2608.6157 | 23.0428 | 28.4168 | 23.0428
Middle | 681 | 92 | 27.1 | -1.25 | 7.5278 | -1431.25 | 112.3245 | 10.4126 | -1308.5129 | -2739.7629 | 2739.7629 | 20.6243 | 27.6558 | 20.6243
Middle | 682 | 93 | 22.8 | -0.83333 | 6.3333 | -954.1667 | 112.3245 | 7.3704 | -834.4717 | -1788.6384 | 1788.6384 | 11.328 | 27.159 | 11.328
Middle | 683 | 94 | 21.1 | -0.54167 | 5.8611 | -620.2083 | 112.3245 | 6.3123 | -501.5715 | -1121.7799 | 1121.7799 | 6.5749 | 26.8474 | 6.5749
Middle | 684 | 95 | 18.9 | -0.30556 | 5.25 | -349.8611 | 112.3245 | 5.0646 | -232.472 | -582.3331 | 582.3331 | 3.0572 | 26.6856 | 3.0572
Middle | 685 | 96 | 18.9 | 0.33333 | 5.25 | 381.6667 | 112.3245 | 5.0646 | 499.0558 | 880.7224 | 0 | 0 | 26.9302 | 0
Middle | 686 | 97 | 21.3 | 0.69444 | 5.9167 | 795.1389 | 112.3245 | 6.4325 | 913.8959 | 1709.0348 | 0 | 0 | 27.405 | 0
Middle | 687 | 98 | 23.9 | 0.63889 | 6.6389 | 731.5278 | 112.3245 | 8.0988 | 851.951 | 1583.4788 | 0 | 0 | 27.8448 | 0
Middle | 688 | 99 | 25.9 | 0.625 | 7.1944 | 715.625 | 112.3245 | 9.5109 | 837.4604 | 1553.0854 | 0 | 0 | 28.2762 | 0
Middle | 689 | 100 | 28.4 | 0.61111 | 7.8889 | 699.7222 | 112.3245 | 11.4356 | 823.4823 | 1523.2045 | 0 | 0 | 28.6994 | 0
Middle | 690 | 101 | 30.3 | 0.34722 | 8.4167 | 397.5694 | 112.3245 | 13.0169 | 522.9108 | 920.4803 | 0 | 0 | 28.955 | 0
Middle | 691 | 102 | 30.9 | 0.11111 | 8.5833 | 127.2222 | 112.3245 | 13.5375 | 253.0842 | 380.3065 | 0 | 0 | 29.0607 | 0
Middle | 692 | 103 | 31.1 | 0.125 | 8.6389 | 143.125 | 112.3245 | 13.7133 | 269.1628 | 412.2878 | 0 | 0 | 29.1752 | 0
Middle | 693 | 104 | 31.8 | 0.22222 | 8.8333 | 254.4444 | 112.3245 | 14.3376 | 381.1065 | 635.551 | 0 | 0 | 29.3517 | 0
Middle | 694 | 105 | 32.7 | 0.19444 | 9.0833 | 222.6389 | 112.3245 | 15.1607 | 350.124 | 572.7629 | 0 | 0 | 29.5108 | 0
Middle | 695 | 106 | 33.2 | -0.041667 | 9.2222 | -47.7083 | 112.3245 | 15.6278 | 80.244 | 32.5357 | 0 | 0 | 29.5199 | 0
Middle | 696 | 107 | 32.4 | -0.68056 | 9 | -779.2361 | 112.3245 | 14.8837 | -652.0279 | -1431.264 | 1431.264 | 12.8814 | 29.1223 | 12.8814
Middle | 697 | 108 | 28.3 | -0.91667 | 7.8611 | -1049.5833 | 112.3245 | 11.3552 | -925.9036 | -1975.487 | 1975.487 | 15.5295 | 28.5736 | 15.5295
Middle | 698 | 109 | 25.8 | -0.72222 | 7.1667 | -826.9444 | 112.3245 | 9.4376 | -705.1823 | -1532.1268 | 1532.1268 | 10.9802 | 28.148 | 10.9802
Middle | 699 | 110 | 23.1 | -0.55556 | 6.4167 | -636.1111 | 112.3245 | 7.5657 | -516.221 | -1152.3321 | 1152.3321 | 7.3941 | 27.8279 | 7.3941
Middle | 700 | 111 | 21.8 | -0.26389 | 6.0556 | -302.1528 | 112.3245 | 6.7381 | -183.0902 | -485.243 | 485.243 | 2.9384 | 27.6931 | 2.9384
Middle | 701 | 112 | 21.2 | -0.11111 | 5.8889 | -127.2222 | 112.3245 | 6.3723 | -8.5255 | -135.7477 | 135.7477 | 0.7994 | 27.6554 | 0.7994
Middle | 702 | 113 | 21 | -0.027778 | 5.8333 | -31.8056 | 112.3245 | 6.2526 | 86.7715 | 54.966 | 0 | 0 | 27.6707 | 0
Middle | 703 | 114 | 21 | -0.013889 | 5.8333 | -15.9028 | 112.3245 | 6.2526 | 102.6743 | 86.7715 | 0 | 0 | 27.6948 | 0
Middle | 704 | 115 | 20.9 | -0.15278 | 5.8056 | -174.9306 | 112.3245 | 6.1932 | -56.4129 | -231.3434 | 231.3434 | 1.3431 | 27.6305 | 1.3431
Middle | 705 | 116 | 19.9 | -0.41667 | 5.5278 | -477.0833 | 112.3245 | 5.6147 | -359.1441 | -836.2274 | 836.2274 | 4.6225 | 27.3982 | 4.6225
Middle | 706 | 117 | 17.9 | -0.66667 | 4.9722 | -763.3333 | 112.3245 | 4.5429 | -646.466 | -1409.7993 | 1409.7993 | 7.0098 | 27.0066 | 7.0098
Middle | 707 | 118 | 15.1 | -0.70833 | 4.1944 | -811.0417 | 112.3245 | 3.2328 | -695.4844 | -1506.5261 | 1506.5261 | 6.319 | 26.5881 | 6.319
Middle | 708 | 119 | 12.8 | -0.43056 | 3.5556 | -492.9861 | 112.3245 | 2.323 | -378.3386 | -871.3248 | 871.3248 | 3.098 | 26.3461 | 3.098
Middle | 709 | 120 | 12 | 0.055556 | 3.3333 | 63.6111 | 112.3245 | 2.0417 | 177.9773 | 241.5884 | 0 | 0 | 26.4132 | 0
Middle | 710 | 121 | 13.2 | 0.70833 | 3.6667 | 811.0417 | 112.3245 | 2.4704 | 925.8366 | 1736.8783 | 0 | 0 | 26.8957 | 0
Middle | 711 | 122 | 17.1 | 1.0972 | 4.75 | 1256.3194 | 112.3245 | 4.1459 | 1372.7898 | 2629.1092 | 0 | 0 | 27.626 | 0
Middle | 712 | 123 | 21.1 | 0.65278 | 5.8611 | 747.4306 | 112.3245 | 6.3123 | 866.0674 | 1613.4979 | 0 | 0 | 28.0742 | 0
Middle | 713 | 124 | 21.8 | 0.013889 | 6.0556 | 15.9028 | 112.3245 | 6.7381 | 134.9653 | 150.8681 | 0 | 0 | 28.1161 | 0
Middle | 714 | 125 | 21.2 | -0.45833 | 5.8889 | -524.7917 | 112.3245 | 6.3723 | -406.0949 | -930.8866 | 930.8866 | 5.4819 | 27.8575 | 5.4819
Middle | 715 | 126 | 18.5 | -1.0139 | 5.1389 | -1160.9028 | 112.3245 | 4.8525 | -1043.7258 | -2204.6286 | 2204.6286 | 11.3293 | 27.2451 | 11.3293
Middle | 716 | 127 | 13.9 | -0.90278 | 3.8611 | -1033.6806 | 112.3245 | 2.7394 | -918.6167 | -1952.2972 | 1952.2972 | 7.538 | 26.7028 | 7.538
Middle | 717 | 128 | 12 | -0.26389 | 3.3333 | -302.1528 | 112.3245 | 2.0417 | -187.7866 | -489.9394 | 489.9394 | 1.6331 | 26.5667 | 1.6331
Middle | 718 | 129 | 12 | 0.13889 | 3.3333 | 159.0278 | 112.3245 | 2.0417 | 273.3939 | 432.4217 | 0 | 0 | 26.6868 | 0
Middle | 719 | 130 | 13 | 0.55556 | 3.6111 | 636.1111 | 112.3245 | 2.3961 | 750.8317 | 1386.9428 | 0 | 0 | 27.0721 | 0
Middle | 720 | 131 | 16 | 0.76389 | 4.4444 | 874.6528 | 112.3245 | 3.6296 | 990.6069 | 1865.2597 | 0 | 0 | 27.5902 | 0
Middle | 721 | 132 | 18.5 | 0.63889 | 5.1389 | 731.5278 | 112.3245 | 4.8525 | 848.7048 | 1580.2326 | 0 | 0 | 28.0292 | 0
Middle | 722 | 133 | 20.6 | 0.55556 | 5.7222 | 636.1111 | 112.3245 | 6.0167 | 754.4523 | 1390.5634 | 0 | 0 | 28.4154 | 0
Middle | 723 | 134 | 22.5 | 0.47222 | 6.25 | 540.6944 | 112.3245 | 7.1777 | 660.1967 | 1200.8911 | 0 | 0 | 28.749 | 0
Middle | 724 | 135 | 24 | 0.56944 | 6.6667 | 652.0139 | 112.3245 | 8.1667 | 772.5051 | 1424.5189 | 0 | 0 | 29.1447 | 0
Middle | 725 | 136 | 26.6 | 0.81944 | 7.3889 | 938.2639 | 112.3245 | 10.032 | 1060.6203 | 1998.8842 | 0 | 0 | 29.6999 | 0
Middle | 726 | 137 | 29.9 | 1.1389 | 8.3056 | 1304.0278 | 112.3245 | 12.6755 | 1429.0278 | 2733.0555 | 0 | 0 | 30.4591 | 0
Middle | 727 | 138 | 34.8 | 1.0972 | 9.6667 | 1256.3194 | 112.3245 | 17.1704 | 1385.8144 | 2642.1338 | 0 | 0 | 31.1931 | 0
Middle | 728 | 139 | 37.8 | 0.75 | 10.5 | 858.75 | 112.3245 | 20.2584 | 991.3329 | 1850.0829 | 0 | 0 | 31.707 | 0
Middle | 729 | 140 | 40.2 | 0.52778 | 11.1667 | 604.3056 | 112.3245 | 22.9126 | 739.5427 | 1343.8482 | 0 | 0 | 32.0803 | 0
Middle | 730 | 141 | 41.6 | 0.23611 | 11.5556 | 270.3472 | 112.3245 | 24.5363 | 407.208 | 677.5552 | 0 | 0 | 32.2685 | 0
Middle | 731 | 142 | 41.9 | 0.055556 | 11.6389 | 63.6111 | 112.3245 | 24.8915 | 200.8271 | 264.4382 | 0 | 0 | 32.3419 | 0
Middle | 732 | 143 | 42 | 0.041667 | 11.6667 | 47.7083 | 112.3245 | 25.0104 | 185.0433 | 232.7516 | 0 | 0 | 32.4066 | 0
Middle | 733 | 144 | 42.2 | 0.055556 | 11.7222 | 63.6111 | 112.3245 | 25.2492 | 201.1848 | 264.7959 | 0 | 0 | 32.4801 | 0
Middle | 734 | 145 | 42.4 | 0.069444 | 11.7778 | 79.5139 | 112.3245 | 25.4891 | 217.3275 | 296.8414 | 0 | 0 | 32.5626 | 0
Middle | 735 | 146 | 42.7 | 0.097222 | 11.8611 | 111.3194 | 112.3245 | 25.851 | 249.495 | 360.8144 | 0 | 0 | 32.6628 | 0
Middle | 736 | 147 | 43.1 | 0.13889 | 11.9722 | 159.0278 | 112.3245 | 26.3376 | 297.6899 | 456.7177 | 0 | 0 | 32.7897 | 0
Middle | 737 | 148 | 43.7 | 0.125 | 12.1389 | 143.125 | 112.3245 | 27.076 | 282.5255 | 425.6505 | 0 | 0 | 32.9079 | 0
Middle | 738 | 149 | 44 | 0.055556 | 12.2222 | 63.6111 | 112.3245 | 27.4491 | 203.3847 | 266.9958 | 0 | 0 | 32.9821 | 0
Middle | 739 | 150 | 44.1 | 0.18056 | 12.25 | 206.7361 | 112.3245 | 27.574 | 346.6346 | 553.3707 | 0 | 0 | 33.1358 | 0
Middle | 740 | 151 | 45.3 | 0.31944 | 12.5833 | 365.7639 | 112.3245 | 29.095 | 507.1834 | 872.9473 | 0 | 0 | 33.3783 | 0
Middle | 741 | 152 | 46.4 | 0.26389 | 12.8889 | 302.1528 | 112.3245 | 30.5252 | 445.0025 | 747.1552 | 0 | 0 | 33.5858 | 0
Middle | 742 | 153 | 47.2 | 0.125 | 13.1111 | 143.125 | 112.3245 | 31.5869 | 287.0364 | 430.1614 | 0 | 0 | 33.7053 | 0
Middle | 743 | 154 | 47.3 | 0.027778 | 13.1389 | 31.8056 | 112.3245 | 31.7208 | 175.8509 | 207.6564 | 0 | 0 | 33.763 | 0
Middle | 744 | 155 | 47.4 | 0.013889 | 13.1667 | 15.9028 | 112.3245 | 31.8551 | 160.0824 | 175.9852 | 0 | 0 | 33.8119 | 0
Middle | 745 | 156 | 47.4 | 0.013889 | 13.1667 | 15.9028 | 112.3245 | 31.8551 | 160.0824 | 175.9852 | 0 | 0 | 33.8608 | 0
Middle | 746 | 157 | 47.5 | 0.069444 | 13.1944 | 79.5139 | 112.3245 | 31.9897 | 223.828 | 303.3419 | 0 | 0 | 33.945 | 0
Middle | 747 | 158 | 47.9 | 0.15278 | 13.3056 | 174.9306 | 112.3245 | 32.5307 | 319.7858 | 494.7163 | 0 | 0 | 34.0824 | 0
Middle | 748 | 159 | 48.6 | 0.20833 | 13.5 | 238.5417 | 112.3245 | 33.4884 | 384.3546 | 622.8963 | 0 | 0 | 34.2555 | 0
Middle | 749 | 160 | 49.4 | 0.16667 | 13.7222 | 190.8333 | 112.3245 | 34.6 | 337.7578 | 528.5912 | 0 | 0 | 34.4023 | 0
Middle | 750 | 161 | 49.8 | 0.055556 | 13.8333 | 63.6111 | 112.3245 | 35.1626 | 211.0982 | 274.7093 | 0 | 0 | 34.4786 | 0
Middle | 751 | 162 | 49.8 | -0.013889 | 13.8333 | -15.9028 | 112.3245 | 35.1626 | 131.5843 | 115.6815 | 0 | 0 | 34.5107 | 0
Middle | 752 | 163 | 49.7 | -0.069444 | 13.8056 | -79.5139 | 112.3245 | 35.0215 | 67.8321 | -11.6817 | 11.6817 | 0.16127 | 34.5075 | 0.16127
Middle | 753 | 164 | 49.3 | -0.16667 | 13.6944 | -190.8333 | 112.3245 | 34.4601 | -44.0488 | -234.8821 | 234.8821 | 3.2166 | 34.4423 | 3.2166
Middle | 754 | 165 | 48.5 | -0.23611 | 13.4722 | -270.3472 | 112.3245 | 33.3508 | -124.672 | -395.0192 | 395.0192 | 5.3218 | 34.3325 | 5.3218
Middle | 755 | 166 | 47.6 | -0.30556 | 13.2222 | -349.8611 | 112.3245 | 32.1245 | -205.4121 | -555.2732 | 555.2732 | 7.3419 | 34.1783 | 7.3419
Middle | 756 | 167 | 46.3 | -0.54167 | 12.8611 | -620.2083 | 112.3245 | 30.3938 | -477.4901 | -1097.6984 | 1097.6984 | 14.1176 | 33.8734 | 14.1176
Middle | 757 | 168 | 43.7 | -0.97222 | 12.1389 | -1113.1944 | 112.3245 | 27.076 | -973.7939 | -2086.9883 | 2086.9883 | 25.3337 | 33.2937 | 25.3337
Middle | 758 | 169 | 39.3 | -1.3333 | 10.9167 | -1526.6667 | 112.3245 | 21.8982 | -1392.444 | -2919.1107 | 2919.1107 | 31.867 | 32.4828 | 31.867
Middle | 759 | 170 | 34.1 | -1.4306 | 9.4722 | -1637.9861 | 112.3245 | 16.4866 | -1509.175 | -3147.1611 | 3147.1611 | 29.8106 | 31.6086 | 29.8106
Middle | 760 | 171 | 29 | -1.4444 | 8.0556 | -1653.8889 | 112.3245 | 11.9239 | -1529.6405 | -3183.5294 | 3183.5294 | 25.6451 | 30.7243 | 25.6451
Middle | 761 | 172 | 23.7 | -1.4722 | 6.5833 | -1685.6944 | 112.3245 | 7.9638 | -1565.4062 | -3251.1006 | 3251.1006 | 21.4031 | 29.8212 | 21.4031
Middle | 762 | 173 | 18.4 | -1.3056 | 5.1111 | -1494.8611 | 112.3245 | 4.8002 | -1377.7364 | -2872.5975 | 2872.5975 | 14.6822 | 29.0232 | 14.6822
Middle | 763 | 174 | 14.3 | -0.88889 | 3.9722 | -1017.7778 | 112.3245 | 2.8993 | -902.554 | -1920.3317 | 1920.3317 | 7.628 | 28.4898 | 7.628
Middle | 764 | 175 | 12 | -0.20833 | 3.3333 | -238.5417 | 112.3245 | 2.0417 | -124.1755 | -362.7172 | 362.7172 | 1.2091 | 28.3891 | 1.2091
Middle | 765 | 176 | 12.8 | 0.55556 | 3.5556 | 636.1111 | 112.3245 | 2.323 | 750.7586 | 1386.8697 | 0 | 0 | 28.7743 | 0
Middle | 766 | 177 | 16 | 0.875 | 4.4444 | 1001.875 | 112.3245 | 3.6296 | 1117.8291 | 2119.7041 | 0 | 0 | 29.3631 | 0
Middle | 767 | 178 | 19.1 | 0.88889 | 5.3056 | 1017.7778 | 112.3245 | 5.1724 | 1135.2746 | 2153.0524 | 0 | 0 | 29.9612 | 0
Middle | 768 | 179 | 22.4 | 0.90278 | 6.2222 | 1033.6806 | 112.3245 | 7.1141 | 1153.1191 | 2186.7997 | 0 | 0 | 30.5686 | 0
Middle | 769 | 180 | 25.6 | 1.0694 | 7.1111 | 1224.5139 | 112.3245 | 9.2919 | 1346.1302 | 2570.6441 | 0 | 0 | 31.2827 | 0
Middle | 770 | 181 | 30.1 | 1.3472 | 8.3611 | 1542.5694 | 112.3245 | 12.8456 | 1667.7396 | 3210.309 | 0 | 0 | 32.1744 | 0
Middle | 771 | 182 | 35.3 | 1.3611 | 9.8056 | 1558.4722 | 112.3245 | 17.6674 | 1688.4641 | 3246.9363 | 0 | 0 | 33.0764 | 0
Middle | 772 | 183 | 39.9 | 1.2778 | 11.0833 | 1463.0556 | 112.3245 | 22.5719 | 1597.952 | 3061.0075 | 0 | 0 | 33.9266 | 0
Middle | 773 | 184 | 44.5 | 1.0556 | 12.3611 | 1208.6111 | 112.3245 | 28.0765 | 1349.0121 | 2557.6232 | 0 | 0 | 34.6371 | 0
Middle | 774 | 185 | 47.5 | 0.88889 | 13.1944 | 1017.7778 | 112.3245 | 31.9897 | 1162.0919 | 2179.8697 | 0 | 0 | 35.2426 | 0
Middle | 775 | 186 | 50.9 | 0.91667 | 14.1389 | 1049.5833 | 112.3245 | 36.7331 | 1198.641 | 2248.2243 | 0 | 0 | 35.8671 | 0
Middle | 776 | 187 | 54.1 | 0.75 | 15.0278 | 858.75 | 112.3245 | 41.497 | 1012.5715 | 1871.3215 | 0 | 0 | 36.3869 | 0
Middle | 777 | 188 | 56.3 | 0.55556 | 15.6389 | 636.1111 | 112.3245 | 44.9406 | 793.3762 | 1429.4874 | 0 | 0 | 36.784 | 0
Middle | 778 | 189 | 58.1 | 0.48611 | 16.1389 | 556.5972 | 112.3245 | 47.8602 | 716.7819 | 1273.3792 | 0 | 0 | 37.1377 | 0
Middle | 779 | 190 | 59.8 | 0.41667 | 16.6111 | 477.0833 | 112.3245 | 50.702 | 640.1098 | 1117.1931 | 0 | 0 | 37.4481 | 0
Middle | 780 | 191 | 61.1 | 0.31944 | 16.9722 | 365.7639 | 112.3245 | 52.9304 | 531.0187 | 896.7826 | 0 | 0 | 37.6972 | 0
Middle | 781 | 192 | 62.1 | 0.23611 | 17.25 | 270.3472 | 112.3245 | 54.6771 | 437.3488 | 707.6961 | 0 | 0 | 37.8937 | 0
Middle | 782 | 193 | 62.8 | 0.16667 | 17.4444 | 190.8333 | 112.3245 | 55.9167 | 359.0745 | 549.9079 | 0 | 0 | 38.0465 | 0
Middle | 783 | 194 | 63.3 | 0.11111 | 17.5833 | 127.2222 | 112.3245 | 56.8107 | 296.3574 | 423.5796 | 0 | 0 | 38.1642 | 0
Middle | 784 | 195 | 63.6 | 0.097222 | 17.6667 | 111.3194 | 112.3245 | 57.3504 | 280.9944 | 392.3138 | 0 | 0 | 38.2731 | 0
Middle | 785 | 196 | 64 | 0.15278 | 17.7778 | 174.9306 | 112.3245 | 58.0741 | 345.3291 | 520.2597 | 0 | 0 | 38.4177 | 0
Middle | 786 | 197 | 64.7 | 0.16667 | 17.9722 | 190.8333 | 112.3245 | 59.3514 | 362.5092 | 553.3426 | 0 | 0 | 38.5714 | 0
Middle | 787 | 198 | 65.2 | 0.083333 | 18.1111 | 95.4167 | 112.3245 | 60.2723 | 268.0134 | 363.4301 | 0 | 0 | 38.6723 | 0
Middle | 788 | 199 | 65.3 | 0.013889 | 18.1389 | 15.9028 | 112.3245 | 60.4573 | 188.6846 | 204.5874 | 0 | 0 | 38.7291 | 0
Middle | 789 | 200 | 65.3 | 0.013889 | 18.1389 | 15.9028 | 112.3245 | 60.4573 | 188.6846 | 204.5874 | 0 | 0 | 38.786 | 0
Middle | 790 | 201 | 65.4 | 0.055556 | 18.1667 | 63.6111 | 112.3245 | 60.6426 | 236.5782 | 300.1893 | 0 | 0 | 38.8694 | 0
Middle | 791 | 202 | 65.7 | 0.083333 | 18.25 | 95.4167 | 112.3245 | 61.2002 | 268.9414 | 364.3581 | 0 | 0 | 38.9706 | 0
Middle | 792 | 203 | 66 | -0.013889 | 18.3333 | -15.9028 | 112.3245 | 61.7604 | 158.1821 | 142.2794 | 0 | 0 | 39.0101 | 0
Middle | 793 | 204 | 65.6 | -0.34722 | 18.2222 | -397.5694 | 112.3245 | 61.0141 | -224.2309 | -621.8003 | 621.8003 | 11.3306 | 38.8374 | 11.3306
Middle | 794 | 205 | 63.5 | -0.81944 | 17.6389 | -938.2639 | 112.3245 | 57.1702 | -768.7692 | -1707.0331 | 1707.0331 | 30.1102 | 38.3632 | 30.1102
Middle | 795 | 206 | 59.7 | -1.2361 | 16.5833 | -1415.3472 | 112.3245 | 50.5325 | -1252.4902 | -2667.8374 | 2667.8374 | 44.2416 | 37.6221 | 44.2416
Middle | 796 | 207 | 54.6 | -1.4444 | 15.1667 | -1653.8889 | 112.3245 | 42.2676 | -1499.2968 | -3153.1857 | 3153.1857 | 47.8233 | 36.7462 | 47.8233
Middle | 797 | 208 | 49.3 | -1.3472 | 13.6944 | -1542.5694 | 112.3245 | 34.4601 | -1395.7849 | -2938.3543 | 2938.3543 | 40.2391 | 35.93 | 40.2391
Middle | 798 | 209 | 44.9 | -0.97222 | 12.4722 | -1113.1944 | 112.3245 | 28.5835 | -972.2865 | -2085.4809 | 2085.4809 | 26.0106 | 35.3507 | 26.0106
Middle | 799 | 210 | 42.3 | -0.48611 | 11.75 | -556.5972 | 112.3245 | 25.369 | -418.9037 | -975.501 | 975.501 | 11.4621 | 35.0798 | 11.4621
Middle | 800 | 211 | 41.4 | -0.13889 | 11.5 | -159.0278 | 112.3245 | 24.3009 | -22.4023 | -181.4301 | 181.4301 | 2.0864 | 35.0294 | 2.0864
Middle | 801 | 212 | 41.3 | 0.097222 | 11.4722 | 111.3194 | 112.3245 | 24.1837 | 247.8276 | 359.1471 | 0 | 0 | 35.1291 | 0
Middle | 802 | 213 | 42.1 | 0.47222 | 11.6944 | 540.6944 | 112.3245 | 25.1297 | 678.1486 | 1218.843 | 0 | 0 | 35.4677 | 0
Middle | 803 | 214 | 44.7 | 0.875 | 12.4167 | 1001.875 | 112.3245 | 28.3294 | 1142.5289 | 2144.4039 | 0 | 0 | 36.0634 | 0
Middle | 804 | 215 | 48.4 | 0.93056 | 13.4444 | 1065.4861 | 112.3245 | 33.2134 | 1211.024 | 2276.5101 | 0 | 0 | 36.6957 | 0
Middle | 805 | 216 | 51.4 | 0.59722 | 14.2778 | 683.8194 | 112.3245 | 37.4583 | 833.6023 | 1517.4217 | 0 | 0 | 37.1172 | 0
Middle | 806 | 217 | 52.7 | 0.22222 | 14.6389 | 254.4444 | 112.3245 | 39.3771 | 406.146 | 660.5905 | 0 | 0 | 37.3007 | 0
Middle | 807 | 218 | 53 | -0.027778 | 14.7222 | -31.8056 | 112.3245 | 39.8267 | 120.3456 | 88.5401 | 0 | 0 | 37.3253 | 0
Middle | 808 | 219 | 52.5 | -0.23611 | 14.5833 | -270.3472 | 112.3245 | 39.0788 | -118.9439 | -389.2912 | 389.2912 | 5.6772 | 37.2172 | 5.6772
Middle | 809 | 220 | 51.3 | -0.38889 | 14.25 | -445.2778 | 112.3245 | 37.3127 | -295.6405 | -740.9183 | 740.9183 | 10.5581 | 37.0114 | 10.5581
Middle | 810 | 221 | 49.7 | -0.54167 | 13.8056 | -620.2083 | 112.3245 | 35.0215 | -472.8623 | -1093.0706 | 1093.0706 | 15.0904 | 36.7077 | 15.0904
Middle | 811 | 222 | 47.4 | -0.83333 | 13.1667 | -954.1667 | 112.3245 | 31.8551 | -809.9871 | -1764.1537 | 1764.1537 | 23.228 | 36.2177 | 23.228
Middle | 812 | 223 | 43.7 | -1.0694 | 12.1389 | -1224.5139 | 112.3245 | 27.076 | -1085.1133 | -2309.6272 | 2309.6272 | 28.0363 | 35.5761 | 28.0363
Middle | 813 | 224 | 39.7 | -1.1389 | 11.0278 | -1304.0278 | 112.3245 | 22.3462 | -1169.3571 | -2473.3849 | 2473.3849 | 27.2759 | 34.8891 | 27.2759
Middle | 814 | 225 | 35.5 | -1.1944 | 9.8611 | -1367.6389 | 112.3245 | 17.8681 | -1237.4463 | -2605.0851 | 2605.0851 | 25.689 | 34.1655 | 25.689
Middle | 815 | 226 | 31.1 | -1.2778 | 8.6389 | -1463.0556 | 112.3245 | 13.7133 | -1337.0177 | -2800.0733 | 2800.0733 | 24.1895 | 33.3877 | 24.1895
Middle | 816 | 227 | 26.3 | -1.2778 | 7.3056 | -1463.0556 | 112.3245 | 9.8069 | -1340.9241 | -2803.9797 | 2803.9797 | 20.4846 | 32.6088 | 20.4846
Middle | 817 | 228 | 21.9 | -1.1528 | 6.0833 | -1319.9306 | 112.3245 | 6.8 | -1200.806 | -2520.7366 | 2520.7366 | 15.3345 | 31.9086 | 15.3345
Middle | 818 | 229 | 18 | -0.68056 | 5 | -779.2361 | 112.3245 | 4.5938 | -662.3179 | -1441.554 | 1441.554 | 7.2078 | 31.5081 | 7.2078
Middle | 819 | 230 | 17 | 0 | 4.7222 | 0 | 112.3245 | 4.0975 | 116.422 | 116.422 | 0 | 0 | 31.5405 | 0
Middle | 820 | 231 | 18 | 0.61111 | 5 | 699.7222 | 112.3245 | 4.5938 | 816.6405 | 1516.3627 | 0 | 0 | 31.9617 | 0
Middle | 821 | 232 | 21.4 | 0.94444 | 5.9444 | 1081.3889 | 112.3245 | 6.4931 | 1200.2065 | 2281.5953 | 0 | 0 | 32.5955 | 0
Middle | 822 | 233 | 24.8 | 0.90278 | 6.8889 | 1033.6806 | 112.3245 | 8.7202 | 1154.7252 | 2188.4058 | 0 | 0 | 33.2034 | 0
Middle | 823 | 234 | 27.9 | 0.83333 | 7.75 | 954.1667 | 112.3245 | 11.0365 | 1077.5277 | 2031.6943 | 0 | 0 | 33.7677 | 0
Middle | 824 | 235 | 30.8 | 0.70833 | 8.5556 | 811.0417 | 112.3245 | 13.45 | 936.8162 | 1747.8579 | 0 | 0 | 34.2532 | 0
Middle | 825 | 236 | 33 | 0.59722 | 9.1667 | 683.8194 | 112.3245 | 15.4401 | 811.584 | 1495.4035 | 0 | 0 | 34.6686 | 0
Middle | 826 | 237 | 35.1 | 0.56944 | 9.75 | 652.0139 | 112.3245 | 17.4677 | 781.8061 | 1433.82 | 0 | 0 | 35.0669 | 0
Middle | 827 | 238 | 37.1 | 0.52778 | 10.3056 | 604.3056 | 112.3245 | 19.5151 | 736.1451 | 1340.4507 | 0 | 0 | 35.4393 | 0
Middle | 828 | 239 | 38.9 | 0.59722 | 10.8056 | 683.8194 | 112.3245 | 21.4547 | 817.5986 | 1501.418 | 0 | 0 | 35.8563 | 0
Middle | 829 | 240 | 41.4 | 0.70833 | 11.5 | 811.0417 | 112.3245 | 24.3009 | 947.6671 | 1758.7088 | 0 | 0 | 36.3448 | 0
Middle | 830 | 241 | 44 | 0.68056 | 12.2222 | 779.2361 | 112.3245 | 27.4491 | 919.0097 | 1698.2458 | 0 | 0 | 36.8166 | 0
Middle | 831 | 242 | 46.3 | 0.51389 | 12.8611 | 588.4028 | 112.3245 | 30.3938 | 731.121 | 1319.5238 | 0 | 0 | 37.1831 | 0
Middle | 832 | 243 | 47.7 | 0.26389 | 13.25 | 302.1528 | 112.3245 | 32.2596 | 446.7369 | 748.8897 | 0 | 0 | 37.3911 | 0
Middle | 833 | 244 | 48.2 | 0.13889 | 13.3889 | 159.0278 | 112.3245 | 32.9395 | 304.2917 | 463.3195 | 0 | 0 | 37.5198 | 0
Middle | 834 | 245 | 48.7 | 0.15278 | 13.5278 | 174.9306 | 112.3245 | 33.6264 | 320.8814 | 495.812 | 0 | 0 | 37.6576 | 0
Middle | 835 | 246 | 49.3 | 0.15278 | 13.6944 | 174.9306 | 112.3245 | 34.4601 | 321.7151 | 496.6457 | 0 | 0 | 37.7955 | 0
Middle | 836 | 247 | 49.8 | 0.125 | 13.8333 | 143.125 | 112.3245 | 35.1626 | 290.6121 | 433.7371 | 0 | 0 | 37.916 | 0
Middle | 837 | 248 | 50.2 | 0.15278 | 13.9444 | 174.9306 | 112.3245 | 35.7297 | 322.9848 | 497.9153 | 0 | 0 | 38.0543 | 0
Middle | 838 | 249 | 50.9 | 0.22222 | 14.1389 | 254.4444 | 112.3245 | 36.7331 | 403.5021 | 657.9465 | 0 | 0 | 38.2371 | 0
Middle | 839 | 250 | 51.8 | 0.22222 | 14.3889 | 254.4444 | 112.3245 | 38.0436 | 404.8126 | 659.257 | 0 | 0 | 38.4202 | 0
Middle | 840 | 251 | 52.5 | 0.20833 | 14.5833 | 238.5417 | 112.3245 | 39.0788 | 389.9449 | 628.4866 | 0 | 0 | 38.5948 | 0
Middle | 841 | 252 | 53.3 | 0.27778 | 14.8056 | 318.0556 | 112.3245 | 40.2788 | 470.6589 | 788.7144 | 0 | 0 | 38.8139 | 0
Middle | 842 | 253 | 54.5 | 0.33333 | 15.1389 | 381.6667 | 112.3245 | 42.1129 | 536.1041 | 917.7708 | 0 | 0 | 39.0688 | 0
Middle | 843 | 254 | 55.7 | 0.27778 | 15.4722 | 318.0556 | 112.3245 | 43.9879 | 474.3679 | 792.4235 | 0 | 0 | 39.2889 | 0
Middle | 844 | 255 | 56.5 | 0.15278 | 15.6944 | 174.9306 | 112.3245 | 45.2605 | 332.5155 | 507.4461 | 0 | 0 | 39.4299 | 0
Middle | 845 | 256 | 56.8 | 0.069444 | 15.7778 | 79.5139 | 112.3245 | 45.7424 | 237.5808 | 317.0947 | 0 | 0 | 39.518 | 0
Middle | 846 | 257 | 57 | 0.055556 | 15.8333 | 63.6111 | 112.3245 | 46.0651 | 222.0007 | 285.6118 | 0 | 0 | 39.5973 | 0
Middle | 847 | 258 | 57.2 | 0.097222 | 15.8889 | 111.3194 | 112.3245 | 46.3889 | 270.0329 | 381.3523 | 0 | 0 | 39.7032 | 0
Middle | 848 | 259 | 57.7 | 0.20833 | 16.0278 | 238.5417 | 112.3245 | 47.2035 | 398.0696 | 636.6113 | 0 | 0 | 39.8801 | 0
Middle | 849 | 260 | 58.7 | 0.33333 | 16.3056 | 381.6667 | 112.3245 | 48.8538 | 542.845 | 924.5117 | 0 | 0 | 40.1369 | 0
Middle | 850 | 261 | 60.1 | 0.33333 | 16.6944 | 381.6667 | 112.3245 | 51.2119 | 545.2031 | 926.8698 | 0 | 0 | 40.3943 | 0
Middle | 851 | 262 | 61.1 | 0.22222 | 16.9722 | 254.4444 | 112.3245 | 52.9304 | 419.6993 | 674.1437 | 0 | 0 | 40.5816 | 0
Middle | 852 | 263 | 61.7 | 0.16667 | 17.1389 | 190.8333 | 112.3245 | 53.975 | 357.1328 | 547.9662 | 0 | 0 | 40.7338 | 0
Middle | 853 | 264 | 62.3 | 0.16667 | 17.3056 | 190.8333 | 112.3245 | 55.0299 | 358.1877 | 549.021 | 0 | 0 | 40.8863 | 0
Middle | 854 | 265 | 62.9 | 0.13889 | 17.4722 | 159.0278 | 112.3245 | 56.0949 | 327.4472 | 486.475 | 0 | 0 | 41.0215 | 0
Middle | 855 | 266 | 63.3 | 0.069444 | 17.5833 | 79.5139 | 112.3245 | 56.8107 | 248.649 | 328.1629 | 0 | 0 | 41.1126 | 0
Middle | 856 | 267 | 63.4 | 0.027778 | 17.6111 | 31.8056 | 112.3245 | 56.9903 | 201.1203 | 232.9259 | 0 | 0 | 41.1773 | 0
Middle | 857 | 268 | 63.5 | 0.15278 | 17.6389 | 174.9306 | 112.3245 | 57.1702 | 344.4253 | 519.3558 | 0 | 0 | 41.3216 | 0
Middle | 858 | 269 | 64.5 | 0.31944 | 17.9167 | 365.7639 | 112.3245 | 58.985 | 537.0734 | 902.8373 | 0 | 0 | 41.5724 | 0
Middle | 859 | 270 | 65.8 | 0.31944 | 18.2778 | 365.7639 | 112.3245 | 61.3867 | 539.4751 | 905.239 | 0 | 0 | 41.8238 | 0
Middle | 860 | 271 | 66.8 | 0.22222 | 18.5556 | 254.4444 | 112.3245 | 63.2667 | 430.0357 | 684.4801 | 0 | 0 | 42.014 | 0
Middle | 861 | 272 | 67.4 | 0.27778 | 18.7222 | 318.0556 | 112.3245 | 64.4083 | 494.7884 | 812.844 | 0 | 0 | 42.2397 | 0
Middle | 862 | 273 | 68.8 | 0.51389 | 19.1111 | 588.4028 | 112.3245 | 67.1119 | 767.8391 | 1356.2419 | 0 | 0 | 42.6165 | 0
Middle | 863 | 274 | 71.1 | 0.48611 | 19.75 | 556.5972 | 112.3245 | 71.674 | 740.5957 | 1297.1929 | 0 | 0 | 42.9768 | 0
Middle | 864 | 275 | 72.3 | 0.23611 | 20.0833 | 270.3472 | 112.3245 | 74.1138 | 456.7855 | 727.1327 | 0 | 0 | 43.1788 | 0
Middle | 865 | 276 | 72.8 | 0.15278 | 20.2222 | 174.9306 | 112.3245 | 75.1424 | 362.3975 | 537.328 | 0 | 0 | 43.328 | 0
Middle | 866 | 277 | 73.4 | 0.25 | 20.3889 | 286.25 | 112.3245 | 76.3861 | 474.9606 | 761.2106 | 0 | 0 | 43.5395 | 0
Middle | 867 | 278 | 74.6 | 0.36111 | 20.7222 | 413.4722 | 112.3245 | 78.9042 | 604.7009 | 1018.1731 | 0 | 0 | 43.8223 | 0
Middle | 868 | 279 | 76 | 0.27778 | 21.1111 | 318.0556 | 112.3245 | 81.8935 | 512.2736 | 830.3291 | 0 | 0 | 44.053 | 0
Middle | 869 | 280 | 76.6 | 0.069444 | 21.2778 | 79.5139 | 112.3245 | 83.1917 | 275.0301 | 354.544 | 0 | 0 | 44.1515 | 0
Middle | 870 | 281 | 76.5 | -0.055556 | 21.25 | -63.6111 | 112.3245 | 82.9746 | 131.688 | 68.0769 | 0 | 0 | 44.1704 | 0
Middle | 871 | 282 | 76.2 | -0.097222 | 21.1667 | -111.3194 | 112.3245 | 82.3251 | 83.3302 | -27.9893 | 27.9893 | 0.59244 | 44.1626 | 0.59244
Middle | 872 | 283 | 75.8 | -0.11111 | 21.0556 | -127.2222 | 112.3245 | 81.4631 | 66.5653 | -60.6569 | 60.6569 | 1.2772 | 44.1457 | 1.2772
Middle | 873 | 284 | 75.4 | -0.13889 | 20.9444 | -159.0278 | 112.3245 | 80.6056 | 33.9023 | -125.1255 | 125.1255 | 2.6207 | 44.111 | 2.6207
Middle | 874 | 285 | 74.8 | -0.20833 | 20.7778 | -238.5417 | 112.3245 | 79.3278 | -46.8893 | -285.431 | 285.431 | 5.9306 | 44.0317 | 5.9306
Middle | 875 | 286 | 73.9 | -0.29167 | 20.5278 | -333.9583 | 112.3245 | 77.4304 | -144.2035 | -478.1618 | 478.1618 | 9.8156 | 43.8989 | 9.8156
Middle | 876 | 287 | 72.7 | -0.36111 | 20.1944 | -413.4722 | 112.3245 | 74.9361 | -226.2116 | -639.6838 | 639.6838 | 12.9181 | 43.7212 | 12.9181
Middle | 877 | 288 | 71.3 | -0.31944 | 19.8056 | -365.7639 | 112.3245 | 72.0778 | -181.3616 | -547.1255 | 547.1255 | 10.8361 | 43.5692 | 10.8361
Middle | 878 | 289 | 70.4 | -0.18056 | 19.5556 | -206.7361 | 112.3245 | 70.2696 | -24.142 | -230.8781 | 230.8781 | 4.5149 | 43.5051 | 4.5149
Middle | 879 | 290 | 70 | -0.055556 | 19.4444 | -63.6111 | 112.3245 | 69.4734 | 118.1868 | 54.5757 | 0 | 0 | 43.5202 | 0
Middle | 880 | 291 | 70 | -0.13889 | 19.4444 | -159.0278 | 112.3245 | 69.4734 | 22.7701 | -136.2577 | 136.2577 | 2.6495 | 43.4824 | 2.6495
Middle | 881 | 292 | 69 | -0.27778 | 19.1667 | -318.0556 | 112.3245 | 67.5026 | -138.2285 | -456.284 | 456.284 | 8.7454 | 43.3556 | 8.7454
Middle | 882 | 293 | 68 | -0.13889 | 18.8889 | -159.0278 | 112.3245 | 65.5602 | 18.8569 | -140.1709 | 140.1709 | 2.6477 | 43.3167 | 2.6477
Middle | 883 | 294 | 68 | 0 | 18.8889 | 0 | 112.3245 | 65.5602 | 177.8847 | 177.8847 | 0 | 0 | 43.3661 | 0
Middle | 884 | 295 | 68 | 0.013889 | 18.8889 | 15.9028 | 112.3245 | 65.5602 | 193.7875 | 209.6902 | 0 | 0 | 43.4244 | 0
Middle | 885 | 296 | 68.1 | 0.055556 | 18.9167 | 63.6111 | 112.3245 | 65.7532 | 241.6888 | 305.2999 | 0 | 0 | 43.5092 | 0
Middle | 886 | 297 | 68.4 | 0.069444 | 19 | 79.5139 | 112.3245 | 66.3338 | 258.1721 | 337.686 | 0 | 0 | 43.603 | 0
Middle | 887 | 298 | 68.6 | 0.041667 | 19.0556 | 47.7083 | 112.3245 | 66.7222 | 226.7551 | 274.4634 | 0 | 0 | 43.6792 | 0
Middle | 888 | 299 | 68.7 | -0.013889 | 19.0833 | -15.9028 | 112.3245 | 66.9169 | 163.3386 | 147.4358 | 0 | 0 | 43.7202 | 0
Middle | 889 | 300 | 68.5 | -0.083333 | 19.0278 | -95.4167 | 112.3245 | 66.5279 | 83.4357 | -11.981 | 11.981 | 0.22797 | 43.7168 | 0.22797
Middle | 890 | 301 | 68.1 | -0.16667 | 18.9167 | -190.8333 | 112.3245 | 65.7532 | -12.7557 | -203.589 | 203.589 | 3.8512 | 43.6603 | 3.8512
Middle | 891 | 302 | 67.3 | -0.26389 | 18.6944 | -302.1528 | 112.3245 | 64.2174 | -125.6109 | -427.7637 | 427.7637 | 7.9968 | 43.5415 | 7.9968
Middle | 892 | 303 | 66.2 | -0.34722 | 18.3889 | -397.5694 | 112.3245 | 62.1353 | -223.1097 | -620.6791 | 620.6791 | 11.4136 | 43.369 | 11.4136
Middle | 893 | 304 | 64.8 | -0.36111 | 18 | -413.4722 | 112.3245 | 59.535 | -241.6127 | -655.0849 | 655.0849 | 11.7915 | 43.1871 | 11.7915
Middle | 894 | 305 | 63.6 | -0.30556 | 17.6667 | -349.8611 | 112.3245 | 57.3504 | -180.1862 | -530.0473 | 530.0473 | 9.3642 | 43.0398 | 9.3642
Middle | 895 | 306 | 62.6 | -0.20833 | 17.3889 | -238.5417 | 112.3245 | 55.5611 | -70.656 | -309.1977 | 309.1977 | 5.3766 | 42.954 | 5.3766
Middle | 896 | 307 | 62.1 | -0.097222 | 17.25 | -111.3194 | 112.3245 | 54.6771 | 55.6822 | -55.6373 | 55.6373 | 0.95974 | 42.9385 | 0.95974
Middle | 897 | 308 | 61.9 | -0.027778 | 17.1944 | -31.8056 | 112.3245 | 54.3255 | 134.8444 | 103.0389 | 0 | 0 | 42.9671 | 0
Middle | 898 | 309 | 61.9 | -0.013889 | 17.1944 | -15.9028 | 112.3245 | 54.3255 | 150.7472 | 134.8444 | 0 | 0 | 43.0046 | 0
Middle | 899 | 310 | 61.8 | -0.055556 | 17.1667 | -63.6111 | 112.3245 | 54.1501 | 102.8635 | 39.2524 | 0 | 0 | 43.0155 | 0
Middle | 900 | 311 | 61.5 | -0.125 | 17.0833 | -143.125 | 112.3245 | 53.6257 | 22.8252 | -120.2998 | 120.2998 | 2.0551 | 42.9821 | 2.0551
Middle | 901 | 312 | 60.9 | -0.25 | 16.9167 | -286.25 | 112.3245 | 52.5844 | -121.3411 | -407.5911 | 407.5911 | 6.8951 | 42.8688 | 6.8951
Middle | 902 | 313 | 59.7 | -0.875 | 16.5833 | -1001.875 | 112.3245 | 50.5325 | -839.018 | -1840.893 | 1840.893 | 30.5281 | 42.3575 | 30.5281
Middle | 903 | 314 | 54.6 | -1.4444 | 15.1667 | -1653.8889 | 112.3245 | 42.2676 | -1499.2968 | -3153.1857 | 3153.1857 | 47.8233 | 41.4816 | 47.8233
Middle | 904 | 315 | 49.3 | -1.3472 | 13.6944 | -1542.5694 | 112.3245 | 34.4601 | -1395.7849 | -2938.3543 | 2938.3543 | 40.2391 | 40.6654 | 40.2391
Middle | 905 | 316 | 44.9 | -0.97222 | 12.4722 | -1113.1944 | 112.3245 | 28.5835 | -972.2865 | -2085.4809 | 2085.4809 | 26.0106 | 40.0861 | 26.0106
Middle | 906 | 317 | 42.3 | -0.48611 | 11.75 | -556.5972 | 112.3245 | 25.369 | -418.9037 | -975.501 | 975.501 | 11.4621 | 39.8151 | 11.4621
Middle | 907 | 318 | 41.4 | -0.13889 | 11.5 | -159.0278 | 112.3245 | 24.3009 | -22.4023 | -181.4301 | 181.4301 | 2.0864 | 39.7647 | 2.0864
Middle | 908 | 319 | 41.3 | 0.097222 | 11.4722 | 111.3194 | 112.3245 | 24.1837 | 247.8276 | 359.1471 | 0 | 0 | 39.8645 | 0
Middle | 909 | 320 | 42.1 | 0.47222 | 11.6944 | 540.6944 | 112.3245 | 25.1297 | 678.1486 | 1218.843 | 0 | 0 | 40.203 | 0
Middle | 910 | 321 | 44.7 | 0.875 | 12.4167 | 1001.875 | 112.3245 | 28.3294 | 1142.5289 | 2144.4039 | 0 | 0 | 40.7987 | 0
Middle | 911 | 322 | 48.4 | 0.93056 | 13.4444 | 1065.4861 | 112.3245 | 33.2134 | 1211.024 | 2276.5101 | 0 | 0 | 41.4311 | 0
Middle | 912 | 323 | 51.4 | 0.59722 | 14.2778 | 683.8194 | 112.3245 | 37.4583 | 833.6023 | 1517.4217 | 0 | 0 | 41.8526 | 0
Middle | 913 | 324 | 52.7 | 0.36111 | 14.6389 | 413.4722 | 112.3245 | 39.3771 | 565.1738 | 978.646 | 0 | 0 | 42.1244 | 0
Middle | 914 | 325 | 54 | 0.59722 | 15 | 683.8194 | 112.3245 | 41.3438 | 837.4877 | 1521.3071 | 0 | 0 | 42.547 | 0
Middle | 915 | 326 | 57 | 0.56944 | 15.8333 | 652.0139 | 112.3245 | 46.0651 | 810.4035 | 1462.4174 | 0 | 0 | 42.9532 | 0
Middle | 916 | 327 | 58.1 | 0.30556 | 16.1389 | 349.8611 | 112.3245 | 47.8602 | 510.0458 | 859.9069 | 0 | 0 | 43.1921 | 0
Middle | 917 | 328 | 59.2 | 0.125 | 16.4444 | 143.125 | 112.3245 | 49.6896 | 305.1391 | 448.2641 | 0 | 0 | 43.3166 | 0
Middle | 918 | 329 | 59 | -0.013889 | 16.3889 | -15.9028 | 112.3245 | 49.3545 | 145.7762 | 129.8734 | 0 | 0 | 43.3527 | 0
Middle | 919 | 330 | 59.1 | 0.069444 | 16.4167 | 79.5139 | 112.3245 | 49.5219 | 241.3603 | 320.8742 | 0 | 0 | 43.4418 | 0
Middle | 920 | 331 | 59.5 | 0.19444 | 16.5278 | 222.6389 | 112.3245 | 50.1945 | 385.1579 | 607.7968 | 0 | 0 | 43.6107 | 0
Middle | 921 | 332 | 60.5 | 0.38889 | 16.8056 | 445.2778 | 112.3245 | 51.8959 | 609.4982 | 1054.776 | 0 | 0 | 43.9037 | 0
Middle | 922 | 333 | 62.3 | 0.47222 | 17.3056 | 540.6944 | 112.3245 | 55.0299 | 708.0488 | 1248.7433 | 0 | 0 | 44.2505 | 0
Middle | 923 | 334 | 63.9 | 0.38889 | 17.75 | 445.2778 | 112.3245 | 57.8927 | 615.495 | 1060.7728 | 0 | 0 | 44.5452 | 0
Middle | 924 | 335 | 65.1 | 0.027778 | 18.0833 | 31.8056 | 112.3245 | 60.0875 | 204.2176 | 236.0231 | 0 | 0 | 44.6108 | 0
Middle | 925 | 336 | 64.1 | -0.33333 | 17.8056 | -381.6667 | 112.3245 | 58.2557 | -211.0865 | -592.7531 | 592.7531 | 10.5543 | 44.4461 | 10.5543
Middle | 926 | 337 | 62.7 | -0.29167 | 17.4167 | -333.9583 | 112.3245 | 55.7388 | -165.8951 | -499.8534 | 499.8534 | 8.7058 | 44.3073 | 8.7058
Middle | 927 | 338 | 62 | -0.19444 | 17.2222 | -222.6389 | 112.3245 | 54.5012 | -55.8132 | -278.4521 | 278.4521 | 4.7956 | 44.2299 | 4.7956
Middle | 928 | 339 | 61.3 | -0.15278 | 17.0278 | -174.9306 | 112.3245 | 53.2774 | -9.3286 | -184.2592 | 184.2592 | 3.1375 | 44.1787 | 3.1375
Middle | 929 | 340 | 60.9 | -0.11111 | 16.9167 | -127.2222 | 112.3245 | 52.5844 | 37.6867 | -89.5355 | 89.5355 | 1.5146 | 44.1539 | 1.5146
Middle | 930 | 341 | 60.5 | -0.097222 | 16.8056 | -111.3194 | 112.3245 | 51.8959 | 52.901 | -58.4185 | 58.4185 | 0.98176 | 44.1376 | 0.98176
Middle | 931 | 342 | 60.2 | -0.097222 | 16.7222 | -111.3194 | 112.3245 | 51.3825 | 52.3876 | -58.9319 | 58.9319 | 0.98547 | 44.1213 | 0.98547
Middle | 932 | 343 | 59.8 | -0.11111 | 16.6111 | -127.2222 | 112.3245 | 50.702 | 35.8042 | -91.418 | 91.418 | 1.5186 | 44.0959 | 1.5186
Middle | 933 | 344 | 59.4 | -0.16667 | 16.5 | -190.8333 | 112.3245 | 50.0259 | -28.4829 | -219.3162 | 219.3162 | 3.6187 | 44.0349 | 3.6187
Middle | 934 | 345 | 58.6 | -0.26389 | 16.2778 | -302.1528 | 112.3245 | 48.6875 | -141.1408 | -443.2935 | 443.2935 | 7.2158 | 43.9118 | 7.2158
Middle | 935 | 346 | 57.5 | -0.27778 | 15.9722 | -318.0556 | 112.3245 | 46.8768 | -158.8542 | -476.9098 | 476.9098 | 7.6173 | 43.7793 | 7.6173
Middle | 936 | 347 | 56.6 | -0.20833 | 15.7222 | -238.5417 | 112.3245 | 45.4208 | -80.7963 | -319.338 | 319.338 | 5.0207 | 43.6906 | 5.0207
Middle | 937 | 348 | 56 | -0.15278 | 15.5556 | -174.9306 | 112.3245 | 44.463 | -18.1431 | -193.0736 | 193.0736 | 3.0034 | 43.637 | 3.0034
Middle | 938 | 349 | 55.5 | -0.13889 | 15.4167 | -159.0278 | 112.3245 | 43.6725 | -3.0308 | -162.0585 | 162.0585 | 2.4984 | 43.592 | 2.4984
Middle | 939 | 350 | 55 | -0.15278 | 15.2778 | -174.9306 | 112.3245 | 42.8892 | -19.7169 | -194.6474 | 194.6474 | 2.9738 | 43.5379 | 2.9738
Middle | 940 | 351 | 54.4 | -0.125 | 15.1111 | -143.125 | 112.3245 | 41.9585 | 11.158 | -131.967 | 131.967 | 1.9942 | 43.5012 | 1.9942
Middle | 941 | 352 | 54.1 | -0.055556 | 15.0278 | -63.6111 | 112.3245 | 41.497 | 90.2104 | 26.5993 | 0 | 0 | 43.5086 | 0
Middle | 942 | 353 | 54 | -0.027778 | 15 | -31.8056 | 112.3245 | 41.3438 | 121.8627 | 90.0571 | 0 | 0 | 43.5337 | 0
Middle | 943 | 354 | 53.9 | -0.013889 | 14.9722 | -15.9028 | 112.3245 | 41.1908 | 137.6125 | 121.7097 | 0 | 0 | 43.5675 | 0
Middle | 944 | 355 | 53.9 | 0.013889 | 14.9722 | 15.9028 | 112.3245 | 41.1908 | 169.418 | 185.3208 | 0 | 0 | 43.6189 | 0
Middle | 945 | 356 | 54 | 0.041667 | 15 | 47.7083 | 112.3245 | 41.3438 | 201.3766 | 249.0849 | 0 | 0 | 43.6881 | 0
Middle | 946 | 357 | 54.2 | 0.13889 | 15.0556 | 159.0278 | 112.3245 | 41.6506 | 313.0028 | 472.0306 | 0 | 0 | 43.8192 | 0
Middle | 947 | 358 | 55 | 0.22222 | 15.2778 | 254.4444 | 112.3245 | 42.8892 | 409.6581 | 664.1026 | 0 | 0 | 44.0037 | 0
Middle | 948 | 359 | 55.8 | 0.16667 | 15.5 | 190.8333 | 112.3245 | 44.1459 | 347.3038 | 538.1371 | 0 | 0 | 44.1532 | 0
Middle | 949 | 360 | 56.2 | 0.041667 | 15.6111 | 47.7083 | 112.3245 | 44.7811 | 204.814 | 252.5223 | 0 | 0 | 44.2233 | 0
Middle | 950 | 361 | 56.1 | -0.15278 | 15.5833 | -174.9306 | 112.3245 | 44.6219 | -17.9842 | -192.9147 | 192.9147 | 3.0063 | 44.1698 | 3.0063
Middle | 951 | 362 | 55.1 | -0.47222 | 15.3056 | -540.6944 | 112.3245 | 43.0453 | -385.3247 | -926.0191 | 926.0191 | 14.1732 | 43.9125 | 14.1732
Middle | 952 | 363 | 52.7 | -0.93056 | 14.6389 | -1065.4861 | 112.3245 | 39.3771 | -913.7845 | -1979.2706 | 1979.2706 | 28.9743 | 43.3627 | 28.9743
Middle | 953 | 364 | 48.4 | -1.3333 | 13.4444 | -1526.6667 | 112.3245 | 33.2134 | -1381.1288 | -2907.7955 | 2907.7955 | 39.0937 | 42.555 | 39.0937
Middle | 954 | 365 | 43.1 | -1.4722 | 11.9722 | -1685.6944 | 112.3245 | 26.3376 | -1547.0323 | -3232.7267 | 3232.7267 | 38.7029 | 41.657 | 38.7029
Middle | 955 | 366 | 37.8 | -1.4722 | 10.5 | -1685.6944 | 112.3245 | 20.2584 | -1553.1115 | -3238.806 | 3238.806 | 34.0075 | 40.7574 | 34.0075
Middle | 956 | 367 | 32.5 | -1.4722 | 9.0278 | -1685.6944 | 112.3245 | 14.9758 | -1558.3942 | -3244.0886 | 3244.0886 | 29.2869 | 39.8562 | 29.2869
Middle | 957 | 368 | 27.2 | -1.0278 | 7.5556 | -1176.8056 | 112.3245 | 10.4896 | -1053.9914 | -2230.797 | 2230.797 | 16.8549 | 39.2366 | 16.8549
Middle | 958 | 369 | 25.1 | -0.16667 | 6.9722 | -190.8333 | 112.3245 | 8.9324 | -69.5764 | -260.4097 | 260.4097 | 1.8156 | 39.1642 | 1.8156
Middle | 959 | 370 | 26 | 0.58333 | 7.2222 | 667.9167 | 112.3245 | 9.5845 | 789.8257 | 1457.7423 | 0 | 0 | 39.5692 | 0
Middle | 960 | 371 | 29.3 | 1.1944 | 8.1389 | 1367.6389 | 112.3245 | 12.1719 | 1492.1353 | 2859.7742 | 0 | 0 | 40.3635 | 0
Middle | 961 | 372 | 34.6 | 1.5417 | 9.6111 | 1765.2083 | 112.3245 | 16.9736 | 1894.5065 | 3659.7148 | 0 | 0 | 41.3801 | 0
Middle | 962 | 373 | 40.4 | 1.4861 | 11.2222 | 1701.5972 | 112.3245 | 23.1412 | 1837.0629 | 3538.6601 | 0 | 0 | 42.3631 | 0
Middle | 963 | 374 | 45.3 | 1.1944 | 12.5833 | 1367.6389 | 112.3245 | 29.095 | 1509.0584 | 2876.6973 | 0 | 0 | 43.1622 | 0
Middle | 964 | 375 | 49 | 0.80556 | 13.6111 | 922.3611 | 112.3245 | 34.042 | 1068.7276 | 1991.0887 | 0 | 0 | 43.7153 | 0
Middle | 965 | 376 | 51.1 | 0.43056 | 14.1944 | 492.9861 | 112.3245 | 37.0224 | 642.333 | 1135.3191 | 0 | 0 | 44.0306 | 0
Middle | 966 | 377 | 52.1 | 0.15278 | 14.4722 | 174.9306 | 112.3245 | 38.4856 | 325.7406 | 500.6712 | 0 | 0 | 44.1697 | 0
Middle | 967 | 378 | 52.2 | 0 | 14.5 | 0 | 112.3245 | 38.6334 | 150.9579 | 150.9579 | 0 | 0 | 44.2116 | 0
Middle | 968 | 379 | 52.1 | -0.069444 | 14.4722 | -79.5139 | 112.3245 | 38.4856 | 71.2962 | -8.2177 | 8.2177 | 0.11893 | 44.2093 | 0.11893
Middle | 969 | 380 | 51.7 | -0.16667 | 14.3611 | -190.8333 | 112.3245 | 37.8969 | -40.612 | -231.4453 | 231.4453 | 3.3238 | 44.1451 | 3.3238
Middle | 970 | 381 | 50.9 | -0.34722 | 14.1389 | -397.5694 | 112.3245 | 36.7331 | -248.5118 | -646.0813 | 646.0813 | 9.1349 | 43.9656 | 9.1349
Middle | 971 | 382 | 49.2 | -0.69444 | 13.6667 | -795.1389 | 112.3245 | 34.3204 | -648.494 | -1443.6329 | 1443.6329 | 19.7296 | 43.5646 | 19.7296
Middle | 972 | 383 | 45.9 | -1.1944 | 12.75 | -1367.6389 | 112.3245 | 29.8709 | -1225.4435 | -2593.0824 | 2593.0824 | 33.0618 | 42.8443 | 33.0618
Middle | 973 | 384 | 40.6 | -1.4722 | 11.2778 | -1685.6944 | 112.3245 | 23.3708 | -1549.9991 | -3235.6935 | 3235.6935 | 36.4914 | 41.9455 | 36.4914
Middle | 974 | 385 | 35.3 | -1.4722 | 9.8056 | -1685.6944 | 112.3245 | 17.6674 | -1555.7026 | -3241.397 | 3241.397 | 31.7837 | 41.0451 | 31.7837
Middle | 975 | 386 | 30 | -1.4722 | 8.3333 | -1685.6944 | 112.3245 | 12.7604 | -1560.6095 | -3246.304 | 3246.304 | 27.0525 | 40.1433 | 27.0525
Middle | 976 | 387 | 24.7 | -1.4861 | 6.8611 | -1701.5972 | 112.3245 | 8.65 | -1580.6227 | -3282.2199 | 3282.2199 | 22.5197 | 39.2316 | 22.5197
Middle | 977 | 388 | 19.3 | -1.2083 | 5.3611 | -1383.5417 | 112.3245 | 5.2813 | -1265.9359 | -2649.4776 | 2649.4776 | 14.2041 | 38.4956 | 14.2041
Middle | 978 | 389 | 16 | -0.84722 | 4.4444 | -970.0694 | 112.3245 | 3.6296 | -854.1153 | -1824.1848 | 1824.1848 | 8.1075 | 37.9889 | 8.1075
Middle | 979 | 390 | 13.2 | -0.73611 | 3.6667 | -842.8472 | 112.3245 | 2.4704 | -728.0523 | -1570.8995 | 1570.8995 | 5.76 | 37.5526 | 5.76
Middle | 980 | 391 | 10.7 | -0.61111 | 2.9722 | -699.7222 | 112.3245 | 1.6233 | -585.7745 | -1285.4967 | 1285.4967 | 3.8208 | 37.1955 | 3.8208
Middle | 981 | 392 | 8.8 | -0.48611 | 2.4444 | -556.5972 | 112.3245 | 1.098 | -443.1748 | -999.772 | 999.772 | 2.4439 | 36.9178 | 2.4439
Middle | 982 | 393 | 7.2 | -0.45833 | 2 | -524.7917 | 112.3245 | 0.735 | -411.7322 | -936.5238 | 936.5238 | 1.873 | 36.6576 | 1.873
Middle | 983 | 394 | 5.5 | -0.55556 | 1.5278 | -636.1111 | 112.3245 | 0.42889 | -523.3577 | -1159.4688 | 1159.4688 | 1.7714 | 36.3355 | 1.7714
Middle | 984 | 395 | 3.2 | -0.61111 | 0.88889 | -699.7222 | 112.3245 | 0.14519 | -587.2525 | -1286.9748 | 1286.9748 | 1.144 | 35.9781 | 1.144
Middle | 985 | 396 | 1.1 | -0.44444 | 0.30556 | -508.8889 | 112.3245 | 0.017156 | -396.5472 | -905.4361 | 905.4361 | 0.27666 | 35.7265 | 0.27666
Middle | 986 | 397 | 0 | -0.15278 | 0 | -174.9306 | 112.3245 | 0 | -62.6061 | -237.5366 | 237.5366 | 0 | 35.6606 | 0
Middle | 987 | 398 | 0 | 0 | 0 | 0 | 112.3245 | 0 | 112.3245 | 112.3245 | 0 | 0 | 35.6918 | 0
Middle | 988 | 399 | 0 | 0 | 0 | 0 | 112.3245 | 0 | 112.3245 | 112.3245 | 0 | 0 | 35.723 | 0
Middle | 989 | 400 | 0 | 0 | 0 | 0 | 112.3245 | 0 | 112.3245 | 112.3245 | 0 | 0 | 35.7542 | 0
Middle | 990 | 401 | 0 | 0 | 0 | 0 | 112.3245 | 0 | 112.3245 | 112.3245 | 0 | 0 | 35.7854 | 0
Middle | 991 | 402 | 0 | 0 | 0 | 0 | 112.3245 | 0 | 112.3245 | 112.3245 | 0 | 0 | 35.8166 | 0
Middle | 992 | 403 | 0 | 0 | 0 | 0 | 112.3245 | 0 | 112.3245 | 112.3245 | 0 | 0 | 35.8478 | 0
Middle | 993 | 404 | 0 | 0 | 0 | 0 | 112.3245 | 0 | 112.3245 | 112.3245 | 0 | 0 | 35.879 | 0
Middle | 994 | 405 | 0 | 0 | 0 | 0 | 112.3245 | 0 | 112.3245 | 112.3245 | 0 | 0 | 35.9102 | 0
Middle | 995 | 406 | 0 | 0 | 0 | 0 | 112.3245 | 0 | 112.3245 | 112.3245 | 0 | 0 | 35.9414 | 0
Middle | 996 | 407 | 0 | 0 | 0 | 0 | 112.3245 | 0 | 112.3245 | 112.3245 | 0 | 0 | 35.9726 | 0
Middle | 997 | 408 | 0 | 0 | 0 | 0 | 112.3245 | 0 | 112.3245 | 112.3245 | 0 | 0 | 36.0038 | 0
Middle | 998 | 409 | 0 | 0 | 0 | 0 | 112.3245 | 0 | 112.3245 | 112.3245 | 0 | 0 | 36.035 | 0
Middle | 999 | 410 | 0 | 0 | 0 | 0 | 112.3245 | 0 | 112.3245 | 112.3245 | 0 | 0 | 36.0662 | 0
Middle | 1000 | 411 | 0 | 0 | 0 | 0 | 112.3245 | 0 | 112.3245 | 112.3245 | 0 | 0 | 36.0974 | 0
Middle | 1001 | 412 | 0 | 0 | 0 | 0 | 112.3245 | 0 | 112.3245 | 112.3245 | 0 | 0 | 36.1286 | 0
Middle | 1002 | 413 | 0 | 0 | 0 | 0 | 112.3245 | 0 | 112.3245 | 112.3245 | 0 | 0 | 36.1598 | 0
Middle | 1003 | 414 | 0 | 0 | 0 | 0 | 112.3245 | 0 | 112.3245 | 112.3245 | 0 | 0 | 36.191 | 0
Middle | 1004 | 415 | 0 | 0 | 0 | 0 | 112.3245 | 0 | 112.3245 | 112.3245 | 0 | 0 | 36.2222 | 0
Middle | 1005 | 416 | 0 | 0 | 0 | 0 | 112.3245 | 0 | 112.3245 | 112.3245 | 0 | 0 | 36.2534 | 0
Middle | 1006 | 417 | 0 | 0 | 0 | 0 | 112.3245 | 0 | 112.3245 | 112.3245 | 0 | 0 | 36.2846 | 0
Middle | 1007 | 418 | 0 | 0 | 0 | 0 | 112.3245 | 0 | 112.3245 | 112.3245 | 0 | 0 | 36.3158 | 0
Middle | 1008 | 419 | 0 | 0 | 0 | 0 | 112.3245 | 0 | 112.3245 | 112.3245 | 0 | 0 | 36.347 | 0
Middle | 1009 | 420 | 0 | 0 | 0 | 0 | 112.3245 | 0 | 112.3245 | 112.3245 | 0 | 0 | 36.3782 | 0
Middle | 1010 | 421 | 0 | 0 | 0 | 0 | 112.3245 | 0 | 112.3245 | 112.3245 | 0 | 0 | 36.4094 | 0
Middle | 1011 | 422 | 0 | 0 | 0 | 0 | 112.3245 | 0 | 112.3245 | 112.3245 | 0 | 0 | 36.4406 | 0
Middle | 1012 | 423 | 0 | 0 | 0 | 0 | 112.3245 | 0 | 112.3245 | 112.3245 | 0 | 0 | 36.4718 | 0
Middle | 1013 | 424 | 0 | 0 | 0 | 0 | 112.3245 | 0 | 112.3245 | 112.3245 | 0 | 0 | 36.503 | 0
Middle | 1014 | 425 | 0 | 0 | 0 | 0 | 112.3245 | 0 | 112.3245 | 112.3245 | 0 | 0 | 36.5342 | 0
Middle | 1015 | 426 | 0 | 0 | 0 | 0 | 112.3245 | 0 | 112.3245 | 112.3245 | 0 | 0 | 36.5654 | 0
Middle | 1016 | 427 | 0 | 0 | 0 | 0 | 112.3245 | 0 | 112.3245 | 112.3245 | 0 | 0 | 36.5966 | 0
Middle | 1017 | 428 | 0 | 0 | 0 | 0 | 112.3245 | 0 | 112.3245 | 112.3245 | 0 | 0 | 36.6278 | 0
Middle | 1018 | 429 | 0 | 0 | 0 | 0 | 112.3245 | 0 | 112.3245 | 112.3245 | 0 | 0 | 36.659 | 0
Middle | 1019 | 430 | 0 | 0 | 0 | 0 | 112.3245 | 0 | 112.3245 | 112.3245 | 0 | 0 | 36.6902 | 0
Middle | 1020 | 431 | 0 | 0 | 0 | 0 | 112.3245 | 0 | 112.3245 | 112.3245 | 0 | 0 | 36.7214 | 0
Middle | 1021 | 432 | 0 | 0 | 0 | 0 | 112.3245 | 0 | 112.3245 | 112.3245 | 0 | 0 | 36.7526 | 0
Middle | 1022 | 433 | 0 | 0 | 0 | 0 | 112.3245 | 0 | 112.3245 | 112.3245 | 0 | 0 | 36.7838 | 0
High | 1023 | 1 | 0 | 0 | 0 | 0 | 112.3245 | 0 | 112.3245 | 112.3245 | 0 | 0 | 36.815 | 0
High | 1024 | 2 | 0 | 0 | 0 | 0 | 112.3245 | 0 | 112.3245 | 112.3245 | 0 | 0 | 36.8462 | 0
High | 1025 | 3 | 0 | 0 | 0 | 0 | 112.3245 | 0 | 112.3245 | 112.3245 | 0 | 0 | 36.8774 | 0
High | 1026 | 4 | 0 | 0.11111 | 0 | 127.2222 | 112.3245 | 0 | 239.5467 | 366.7689 | 0 | 0 | 36.9793 | 0
High | 1027 | 5 | 0.8 | 0.5 | 0.22222 | 572.5 | 112.3245 | 0.0090741 | 684.8336 | 1257.3336 | 0 | 0 | 37.3285 | 0
High | 1028 | 6 | 3.6 | 1.0833 | 1 | 1240.4167 | 112.3245 | 0.18375 | 1352.9249 | 2593.3416 | 0 | 0 | 38.0489 | 0
High | 1029 | 7 | 8.6 | 1.5278 | 2.3889 | 1749.3056 | 112.3245 | 1.0486 | 1862.6787 | 3611.9842 | 0 | 0 | 39.0522 | 0
High | 1030 | 8 | 14.6 | 1.5833 | 4.0556 | 1812.9167 | 112.3245 | 3.0222 | 1928.2634 | 3741.1801 | 0 | 0 | 40.0915 | 0
High | 1031 | 9 | 20 | 1.3611 | 5.5556 | 1558.4722 | 112.3245 | 5.6713 | 1676.468 | 3234.9402 | 0 | 0 | 40.9901 | 0
High | 1032 | 10 | 24.4 | 1.1389 | 6.7778 | 1304.0278 | 112.3245 | 8.4412 | 1424.7934 | 2728.8212 | 0 | 0 | 41.7481 | 0
High | 1033 | 11 | 28.2 | 1.0139 | 7.8333 | 1160.9028 | 112.3245 | 11.2751 | 1284.5024 | 2445.4052 | 0 | 0 | 42.4273 | 0
High | 1034 | 12 | 31.7 | 0.94444 | 8.8056 | 1081.3889 | 112.3245 | 14.2476 | 1207.961 | 2289.3499 | 0 | 0 | 43.0633 | 0
High | 1035 | 13 | 35 | 0.81944 | 9.7222 | 938.2639 | 112.3245 | 17.3683 | 1067.9567 | 2006.2206 | 0 | 0 | 43.6206 | 0
High | 1036 | 14 | 37.6 | 0.65278 | 10.4444 | 747.4306 | 112.3245 | 20.0446 | 879.7997 | 1627.2302 | 0 | 0 | 44.0726 | 0
High | 1037 | 15 | 39.7 | 0.54167 | 11.0278 | 620.2083 | 112.3245 | 22.3462 | 754.879 | 1375.0874 | 0 | 0 | 44.4545 | 0
High | 1038 | 16 | 41.5 | 0.54167 | 11.5278 | 620.2083 | 112.3245 | 24.4185 | 756.9513 | 1377.1596 | 0 | 0 | 44.8371 | 0
High | 1039 | 17 | 43.6 | 0.625 | 12.1111 | 715.625 | 112.3245 | 26.9523 | 854.9018 | 1570.5268 | 0 | 0 | 45.2733 | 0
High | 1040 | 18 | 46 | 0.66667 | 12.7778 | 763.3333 | 112.3245 | 30.0012 | 905.659 | 1668.9923 | 0 | 0 | 45.7369 | 0
High | 1041 | 19 | 48.4 | 0.625 | 13.4444 | 715.625 | 112.3245 | 33.2134 | 861.1629 | 1576.7879 | 0 | 0 | 46.1749 | 0
High | 1042 | 20 | 50.5 | 0.48611 | 14.0278 | 556.5972 | 112.3245 | 36.1581 | 705.0798 | 1261.677 | 0 | 0 | 46.5254 | 0
High | 1043 | 21 | 51.9 | 0.29167 | 14.4167 | 333.9583 | 112.3245 | 38.1907 | 484.4735 | 818.4318 | 0 | 0 | 46.7528 | 0
High | 1044 | 22 | 52.6 | 0.125 | 14.6111 | 143.125 | 112.3245 | 39.2278 | 294.6773 | 437.8023 | 0 | 0 | 46.8744 | 0
High | 1045 | 23 | 52.8 | 0.041667 | 14.6667 | 47.7083 | 112.3245 | 39.5267 | 199.5595 | 247.2678 | 0 | 0 | 46.943 | 0
High | 1046 | 24 | 52.9 | 0.041667 | 14.6944 | 47.7083 | 112.3245 | 39.6765 | 199.7094 | 247.4177 | 0 | 0 | 47.0118 | 0
High | 1047 | 25 | 53.1 | 0.055556 | 14.75 | 63.6111 | 112.3245 | 39.9771 | 215.9127 | 279.5238 | 0 | 0 | 47.0894 | 0
High | 1048 | 26 | 53.3 | 0 | 14.8056 | 0 | 112.3245 | 40.2788 | 152.6033 | 152.6033 | 0 | 0 | 47.1318 | 0
High | 1049 | 27 | 53.1 | -0.13889 | 14.75 | -159.0278 | 112.3245 | 39.9771 | -6.7262 | -165.7539 | 165.7539 | 2.4449 | 47.0858 | 2.4449
High | 1050 | 28 | 52.3 | -0.33333 | 14.5278 | -381.6667 | 112.3245 | 38.7816 | -230.5606 | -612.2272 | 612.2272 | 8.8943 | 46.9157 | 8.8943
High | 1051 | 29 | 50.7 | -0.48611 | 14.0833 | -556.5972 | 112.3245 | 36.445 | -407.8277 | -964.4249 | 964.4249 | 13.5823 | 46.6478 | 13.5823
High | 1052 | 30 | 48.8 | -0.58333 | 13.5556 | -667.9167 | 112.3245 | 33.7646 | -521.8275 | -1189.7442 | 1189.7442 | 16.1276 | 46.3173 | 16.1276
High | 1053 | 31 | 46.5 | -0.69444 | 12.9167 | -795.1389 | 112.3245 | 30.6569 | -652.1575 | -1447.2964 | 1447.2964 | 18.6942 | 45.9153 | 18.6942
High | 1054 | 32 | 43.8 | -0.86111 | 12.1667 | -985.9722 | 112.3245 | 27.2001 | -846.4476 | -1832.4198 | 1832.4198 | 22.2944 | 45.4063 | 22.2944
High | 1055 | 33 | 40.3 | -1.0833 | 11.1944 | -1240.4167 | 112.3245 | 23.0267 | -1105.0654 | -2345.4821 | 2345.4821 | 26.2564 | 44.7548 | 26.2564
High | 1056 | 34 | 36 | -1.3333 | 10 | -1526.6667 | 112.3245 | 18.375 | -1395.9672 | -2922.6338 | 2922.6338 | 29.2263 | 43.9429 | 29.2263
High | 1057 | 35 | 30.7 | -1.4722 | 8.5278 | -1685.6944 | 112.3245 | 13.3629 | -1560.0071 | -3245.7015 | 3245.7015 | 27.6786 | 43.0413 | 27.6786
High | 1058 | 36 | 25.4 | -1.3472 | 7.0556 | -1542.5694 | 112.3245 | 9.1472 | -1421.0977 | -2963.6672 | 2963.6672 | 20.9103 | 42.2181 | 20.9103
High | 1059 | 37 | 21 | -1.2083 | 5.8333 | -1383.5417 | 112.3245 | 6.2526 | -1264.9646 | -2648.5062 | 2648.5062 | 15.4496 | 41.4824 | 15.4496
High | 1060 | 38 | 16.7 | -1.0556 | 4.6389 | -1208.6111 | 112.3245 | 3.9542 | -1092.3324 | -2300.9436 | 2300.9436 | 10.6738 | 40.8433 | 10.6738
High | 1061 | 39 | 13.4 | -0.65278 | 3.7222 | -747.4306 | 112.3245 | 2.5458 | -632.5602 | -1379.9908 | 1379.9908 | 5.1366 | 40.4599 | 5.1366
High | 1062 | 40 | 12 | -0.18056 | 3.3333 | -206.7361 | 112.3245 | 2.0417 | -92.3699 | -299.1061 | 299.1061 | 0.99702 | 40.3768 | 0.99702
High | 1063 | 41 | 12.1 | 0.11111 | 3.3611 | 127.2222 | 112.3245 | 2.0758 | 241.6226 | 368.8448 | 0 | 0 | 40.4793 | 0
High | 1064 | 42 | 12.8 | 0.48611 | 3.5556 | 556.5972 | 112.3245 | 2.323 | 671.2447 | 1227.8419 | 0 | 0 | 40.8204 | 0
High | 1065 | 43 | 15.6 | 0.98611 | 4.3333 | 1129.0972 | 112.3245 | 3.4504 | 1244.8721 | 2373.9694 | 0 | 0 | 41.4798 | 0
High | 1066 | 44 | 19.9 | 1.0833 | 5.5278 | 1240.4167 | 112.3245 | 5.6147 | 1358.3559 | 2598.7726 | 0 | 0 | 42.2017 | 0
High | 1067 | 45 | 23.4 | 0.65278 | 6.5 | 747.4306 | 112.3245 | 7.7634 | 867.5185 | 1614.949 | 0 | 0 | 42.6503 | 0
High | 1068 | 46 | 24.6 | 0.25 | 6.8333 | 286.25 | 112.3245 | 8.5801 | 407.1546 | 693.4046 | 0 | 0 | 42.8429 | 0
High | 1069 | 47 | 25.2 | 0.25 | 7 | 286.25 | 112.3245 | 9.0038 | 407.5782 | 693.8282 | 0 | 0 | 43.0356 | 0
High | 1070 | 48 | 26.4 | 0.5 | 7.3333 | 572.5 | 112.3245 | 9.8817 | 694.7062 | 1267.2062 | 0 | 0 | 43.3876 | 0
High | 1071 | 49 | 28.8 | 0.75 | 8 | 858.75 | 112.3245 | 11.76 | 982.8345 | 1841.5845 | 0 | 0 | 43.8992 | 0
High | 1072 | 50 | 31.8 | 0.90278 | 8.8333 | 1033.6806 | 112.3245 | 14.3376 | 1160.3427 | 2194.0232 | 0 | 0 | 44.5086 | 0
High | 1073 | 51 | 35.3 | 1.0694 | 9.8056 | 1224.5139 | 112.3245 | 17.6674 | 1354.5058 | 2579.0196 | 0 | 0 | 45.225 | 0
High | 1074 | 52 | 39.5 | 1.2778 | 10.9722 | 1463.0556 | 112.3245 | 22.1216 | 1597.5017 | 3060.5572 | 0 | 0 | 46.0752 | 0
High | 1075 | 53 | 44.5 | 1.3611 | 12.3611 | 1558.4722 | 112.3245 | 28.0765 | 1698.8732 | 3257.3454 | 0 | 0 | 46.98 | 0
High | 1076 | 54 | 49.3 | 1.2222 | 13.6944 | 1399.4444 | 112.3245 | 34.4601 | 1546.229 | 2945.6735 | 0 | 0 | 47.7982 | 0
High | 1077 | 55 | 53.3 | 0.98611 | 14.8056 | 1129.0972 | 112.3245 | 40.2788 | 1281.7005 | 2410.7978 | 0 | 0 | 48.4679 | 0
High | 1078 | 56 | 56.4 | 0.77778 | 15.6667 | 890.5556 | 112.3245 | 45.1004 | 1047.9805 | 1938.536 | 0 | 0 | 49.0064 | 0
High | 1079 | 57 | 58.9 | 0.66667 | 16.3611 | 763.3333 | 112.3245 | 49.1873 | 924.8451 | 1688.1785 | 0 | 0 | 49.4753 | 0
High | 1080 | 58 | 61.2 | 0.51389 | 17 | 588.4028 | 112.3245 | 53.1037 | 753.831 | 1342.2338 | 0 | 0 | 49.8482 | 0
High | 1081 | 59 | 62.6 | 0.25 | 17.3889 | 286.25 | 112.3245 | 55.5611 | 454.1356 | 740.3856 | 0 | 0 | 50.0538 | 0
High | 1082 | 60 | 63 | -0.013889 | 17.5 | -15.9028 | 112.3245 | 56.2734 | 152.6952 | 136.7924 | 0 | 0 | 50.0918 | 0
High | 1083 | 61 | 62.5 | -0.29167 | 17.3611 | -333.9583 | 112.3245 | 55.3838 | -166.2501 | -500.2084 | 500.2084 | 8.6842 | 49.9529 | 8.6842
High | 1084 | 62 | 60.9 | -0.44444 | 16.9167 | -508.8889 | 112.3245 | 52.5844 | -343.98 | -852.8689 | 852.8689 | 14.4277 | 49.716 | 14.4277
High | 1085 | 63 | 59.3 | -0.31944 | 16.4722 | -365.7639 | 112.3245 | 49.8576 | -203.5817 | -569.3456 | 569.3456 | 9.3784 | 49.5578 | 9.3784
High | 1086 | 64 | 58.6 | -0.097222 | 16.2778 | -111.3194 | 112.3245 | 48.6875 | 49.6926 | -61.6269 | 61.6269 | 1.0031 | 49.5407 | 1.0031
High | 1087 | 65 | 58.6 | 0.013889 | 16.2778 | 15.9028 | 112.3245 | 48.6875 | 176.9148 | 192.8176 | 0 | 0 | 49.5943 | 0
High | 1088 | 66 | 58.7 | 0.027778 | 16.3056 | 31.8056 | 112.3245 | 48.8538 | 192.9839 | 224.7894 | 0 | 0 | 49.6567 | 0
High | 1089 | 67 | 58.8 | 0.013889 | 16.3333 | 15.9028 | 112.3245 | 49.0204 | 177.2477 | 193.1505 | 0 | 0 | 49.7104 | 0
High | 1090 | 68 | 58.8 | 0 | 16.3333 | 0 | 112.3245 | 49.0204 | 161.3449 | 161.3449 | 0 | 0 | 49.7552 | 0
High | 1091 | 69 | 58.8 | 0.041667 | 16.3333 | 47.7083 | 112.3245 | 49.0204 | 209.0533 | 256.7616 | 0 | 0 | 49.8265 | 0
High | 1092 | 70 | 59.1 | 0.18056 | 16.4167 | 206.7361 | 112.3245 | 49.5219 | 368.5825 | 575.3186 | 0 | 0 | 49.9863 | 0
High | 1093 | 71 | 60.1 | 0.36111 | 16.6944 | 413.4722 | 112.3245 | 51.2119 | 577.0087 | 990.4809 | 0 | 0 | 50.2614 | 0
High | 1094 | 72 | 61.7 | 0.40278 | 17.1389 | 461.1806 | 112.3245 | 53.975 | 627.4801 | 1088.6606 | 0 | 0 | 50.5638 | 0
High | 1095 | 73 | 63 | 0.27778 | 17.5 | 318.0556 | 112.3245 | 56.2734 | 486.6535 | 804.709 | 0 | 0 | 50.7874 | 0
High | 1096 | 74 | 63.7 | 0.125 | 17.6944 | 143.125 | 112.3245 | 57.5309 | 312.9804 | 456.1054 | 0 | 0 | 50.9141 | 0
High | 1097 | 75 | 63.9 | -0.027778 | 17.75 | -31.8056 | 112.3245 | 57.8927 | 138.4117 | 106.6061 | 0 | 0 | 50.9437 | 0
High | 1098 | 76 | 63.5 | -0.22222 | 17.6389 | -254.4444 | 112.3245 | 57.1702 | -84.9497 | -339.3942 | 339.3942 | 5.9865 | 50.8494 | 5.9865
High | 1099 | 77 | 62.3 | -0.44444 | 17.3056 | -508.8889 | 112.3245 | 55.0299 | -341.5345 | -850.4234 | 850.4234 | 14.717 | 50.6132 | 14.717
High | 1100 | 78 | 60.3 | -0.47222 | 16.75 | -540.6944 | 112.3245 | 51.5534 | -376.8166 | -917.511 | 917.511 | 15.3683 | 50.3583 | 15.3683
High | 1101 | 79 | 58.9 | -0.26389 | 16.3611 | -302.1528 | 112.3245 | 49.1873 | -140.641 | -442.7938 | 442.7938 | 7.2446 | 50.2353 | 7.2446
High | 1102 | 80 | 58.4 | -0.013889 | 16.2222 | -15.9028 | 112.3245 | 48.3557 | 144.7775 | 128.8747 | 0 | 0 | 50.2711 | 0
High | 1103 | 81 | 58.8 | 0.25 | 16.3333 | 286.25 | 112.3245 | 49.0204 | 447.5949 | 733.8449 | 0 | 0 | 50.475 | 0
High | 1104 | 82 | 60.2 | 0.48611 | 16.7222 | 556.5972 | 112.3245 | 51.3825 | 720.3042 | 1276.9015 | 0 | 0 | 50.8297 | 0
High | 1105 | 83 | 62.3 | 0.51389 | 17.3056 | 588.4028 | 112.3245 | 55.0299 | 755.7571 | 1344.1599 | 0 | 0 | 51.203 | 0
High | 1106 | 84 | 63.9 | 0.30556 | 17.75 | 349.8611 | 112.3245 | 57.8927 | 520.0783 | 869.9395 | 0 | 0 | 51.4447 | 0
High | 1107 | 85 | 64.5 | 0.069444 | 17.9167 | 79.5139 | 112.3245 | 58.985 | 250.8234 | 330.3373 | 0 | 0 | 51.5364 | 0
High | 1108 | 86 | 64.4 | -0.13889 | 17.8889 | -159.0278 | 112.3245 | 58.8023 | 12.099 | -146.9288 | 146.9288 | 2.6284 | 51.4956 | 2.6284
High | 1109 | 87 | 63.5 | -0.33333 | 17.6389 | -381.6667 | 112.3245 | 57.1702 | -212.172 | -593.8386 | 593.8386 | 10.4747 | 51.3307 | 10.4747
High | 1110 | 88 | 62 | -0.31944 | 17.2222 | -365.7639 | 112.3245 | 54.5012 | -198.9382 | -564.7021 | 564.7021 | 9.7254 | 51.1738 | 9.7254
High | 1111 | 89 | 61.2 | -0.097222 | 17 | -111.3194 | 112.3245 | 53.1037 | 54.1088 | -57.2106 | 57.2106 | 0.97258 | 51.1579 | 0.97258
High | 1112 | 90 | 61.3 | 0.19444 | 17.0278 | 222.6389 | 112.3245 | 53.2774 | 388.2408 | 610.8797 | 0 | 0 | 51.3276 | 0
High | 1113 | 91 | 62.6 | 0.55556 | 17.3889 | 636.1111 | 112.3245 | 55.5611 | 803.9967 | 1440.1078 | 0 | 0 | 51.7276 | 0
High | 1114 | 92 | 65.3 | 0.75 | 18.1389 | 858.75 | 112.3245 | 60.4573 | 1031.5318 | 1890.2818 | 0 | 0 | 52.2527 | 0
High | 1115 | 93 | 68 | 0.56944 | 18.8889 | 652.0139 | 112.3245 | 65.5602 | 829.8986 | 1481.9125 | 0 | 0 | 52.6644 | 0
High | 1116 | 94 | 69.4 | 0.23611 | 19.2778 | 270.3472 | 112.3245 | 68.2875 | 450.9592 | 721.3065 | 0 | 0 | 52.8647 | 0
High | 1117 | 95 | 69.7 | -0.013889 | 19.3611 | -15.9028 | 112.3245 | 68.8792 | 165.3009 | 149.3981 | 0 | 0 | 52.9062 | 0
High | 1118 | 96 | 69.3 | -0.22222 | 19.25 | -254.4444 | 112.3245 | 68.0909 | -74.0291 | -328.4735 | 328.4735 | 6.3231 | 52.815 | 6.3231
High | 1119 | 97 | 68.1 | -0.33333 | 18.9167 | -381.6667 | 112.3245 | 65.7532 | -203.589 | -585.2557 | 585.2557 | 11.0711 | 52.6524 | 11.0711
High | 1120 | 98 | 66.9 | -0.26389 | 18.5833 | -302.1528 | 112.3245 | 63.4563 | -126.372 | -428.5248 | 428.5248 | 7.9634 | 52.5334 | 7.9634
High | 1121 | 99 | 66.2 | -0.16667 | 18.3889 | -190.8333 | 112.3245 | 62.1353 | -16.3735 | -207.2069 | 207.2069 | 3.8103 | 52.4758 | 3.8103
High | 1122 | 100 | 65.7 | -0.18056 | 18.25 | -206.7361 | 112.3245 | 61.2002 | -33.2114 | -239.9475 | 239.9475 | 4.379 | 52.4092 | 4.379
High | 1123 | 101 | 64.9 | -0.34722 | 18.0278 | -397.5694 | 112.3245 | 59.7189 | -225.5261 | -623.0955 | 623.0955 | 11.233 | 52.2361 | 11.233
High | 1124 | 102 | 63.2 | -0.63889 | 17.5556 | -731.5278 | 112.3245 | 56.6313 | -562.572 | -1294.0998 | 1294.0998 | 22.7186 | 51.8766 | 22.7186
High | 1125 | 103 | 60.3 | -1.0278 | 16.75 | -1176.8056 | 112.3245 | 51.5534 | -1012.9277 | -2189.7333 | 2189.7333 | 36.678 | 51.2684 | 36.678
High | 1126 | 104 | 55.8 | -1.3611 | 15.5 | -1558.4722 | 112.3245 | 44.1459 | -1402.0018 | -2960.474 | 2960.474 | 45.8873 | 50.446 | 45.8873
High | 1127 | 105 | 50.5 | -1.4722 | 14.0278 | -1685.6944 | 112.3245 | 36.1581 | -1537.2119 | -3222.9063 | 3222.9063 | 45.2102 | 49.5507 | 45.2102
High | 1128 | 106 | 45.2 | -1.4444 | 12.5556 | -1653.8889 | 112.3245 | 28.9667 | -1512.5977 | -3166.4866 | 3166.4866 | 39.757 | 48.6712 | 39.757
High | 1129 | 107 | 40.1 | -1.25 | 11.1389 | -1431.25 | 112.3245 | 22.7988 | -1296.1267 | -2727.3767 | 2727.3767 | 30.3799 | 47.9136 | 30.3799
High | 1130 | 108 | 36.2 | -1 | 10.0556 | -1145 | 112.3245 | 18.5797 | -1014.0958 | -2159.0958 | 2159.0958 | 21.7109 | 47.3138 | 21.7109
High | 1131 | 109 | 32.9 | -0.88889 | 9.1389 | -1017.7778 | 112.3245 | 15.3467 | -890.1066 | -1907.8844 | 1907.8844 | 17.4359 | 46.7838 | 17.4359
High | 1132 | 110 | 29.8 | -0.875 | 8.2778 | -1001.875 | 112.3245 | 12.5908 | -876.9597 | -1878.8347 | 1878.8347 | 15.5526 | 46.2619 | 15.5526
High | 1133 | 111 | 26.6 | -0.94444 | 7.3889 | -1081.3889 | 112.3245 | 10.032 | -959.0324 | -2040.4213 | 2040.4213 | 15.0764 | 45.6952 | 15.0764
High | 1134 | 112 | 23 | -1 | 6.3889 | -1145 | 112.3245 | 7.5003 | -1025.1752 | -2170.1752 | 2170.1752 | 13.865 | 45.0923 | 13.865
High | 1135 | 113 | 19.4 | -0.93056 | 5.3889 | -1065.4861 | 112.3245 | 5.3361 | -947.8255 | -2013.3116 | 2013.3116 | 10.8495 | 44.5331 | 10.8495
High | 1136 | 114 | 16.3 | -0.66667 | 4.5278 | -763.3333 | 112.3245 | 3.767 | -647.2418 | -1410.5751 | 1410.5751 | 6.3868 | 44.1413 | 6.3868
High | 1137 | 115 | 14.6 | -0.29167 | 4.0556 | -333.9583 | 112.3245 | 3.0222 | -218.6116 | -552.5699 | 552.5699 | 2.241 | 43.9878 | 2.241
High | 1138 | 116 | 14.2 | -0.041667 | 3.9444 | -47.7083 | 112.3245 | 2.8589 | 67.4751 | 19.7667 | 0 | 0 | 43.9933 | 0
High | 1139 | 117 | 14.3 | 0.055556 | 3.9722 | 63.6111 | 112.3245 | 2.8993 | 178.8349 | 242.446 | 0 | 0 | 44.0606 | 0
High | 1140 | 118 | 14.6 | 0.11111 | 4.0556 | 127.2222 | 112.3245 | 3.0222 | 242.569 | 369.7912 | 0 | 0 | 44.1633 | 0
High | 1141 | 119 | 15.1 | 0.25 | 4.1944 | 286.25 | 112.3245 | 3.2328 | 401.8073 | 688.0573 | 0 | 0 | 44.3544 | 0
High | 1142 | 120 | 16.4 | 0.55556 | 4.5556 | 636.1111 | 112.3245 | 3.8134 | 752.249 | 1388.3601 | 0 | 0 | 44.7401 | 0
High | 1143 | 121 | 19.1 | 0.84722 | 5.3056 | 970.0694 | 112.3245 | 5.1724 | 1087.5663 | 2057.6358 | 0 | 0 | 45.3117 | 0
High | 1144 | 122 | 22.5 | 0.73611 | 6.25 | 842.8472 | 112.3245 | 7.1777 | 962.3495 | 1805.1967 | 0 | 0 | 45.8131 | 0
High | 1145 | 123 | 24.4 | 0.31944 | 6.7778 | 365.7639 | 112.3245 | 8.4412 | 486.5295 | 852.2934 | 0 | 0 | 46.0499 | 0
High | 1146 | 124 | 24.8 | -0.23611 | 6.8889 | -270.3472 | 112.3245 | 8.7202 | -149.3025 | -419.6498 | 419.6498 | 2.8909 | 45.9333 | 2.8909
High | 1147 | 125 | 22.7 | -1.0278 | 6.3056 | -1176.8056 | 112.3245 | 7.3059 | -1057.1751 | -2233.9807 | 2233.9807 | 14.0865 | 45.3127 | 14.0865
High | 1148 | 126 | 17.4 | -1.2361 | 4.8333 | -1415.3472 | 112.3245 | 4.2926 | -1298.7301 | -2714.0773 | 2714.0773 | 13.118 | 44.5588 | 13.118
High | 1149 | 127 | 13.8 | -0.75 | 3.8333 | -858.75 | 112.3245 | 2.7001 | -743.7254 | -1602.4754 | 1602.4754 | 6.1428 | 44.1137 | 6.1428
High | 1150 | 128 | 12 | -0.25 | 3.3333 | -286.25 | 112.3245 | 2.0417 | -171.8838 | -458.1338 | 458.1338 | 1.5271 | 43.9864 | 1.5271
High | 1151 | 129 | 12 | 0 | 3.3333 | 0 | 112.3245 | 2.0417 | 114.3662 | 114.3662 | 0 | 0 | 44.0182 | 0
High | 1152 | 130 | 12 | 0.26389 | 3.3333 | 302.1528 | 112.3245 | 2.0417 | 416.5189 | 718.6717 | 0 | 0 | 44.2178 | 0
High | 1153 | 131 | 13.9 | 0.94444 | 3.8611 | 1081.3889 | 112.3245 | 2.7394 | 1196.4528 | 2277.8417 | 0 | 0 | 44.8506 | 0
High | 1154 | 132 | 18.8 | 1.5556 | 5.2222 | 1781.1111 | 112.3245 | 5.0112 | 1898.4468 | 3679.5579 | 0 | 0 | 45.8727 | 0
High | 1155 | 133 | 25.1 | 1.5278 | 6.9722 | 1749.3056 | 112.3245 | 8.9324 | 1870.5625 | 3619.868 | 0 | 0 | 46.8782 | 0
High | 1156 | 134 | 29.8 | 1.2083 | 8.2778 | 1383.5417 | 112.3245 | 12.5908 | 1508.457 | 2891.9987 | 0 | 0 | 47.6815 | 0
High | 1157 | 135 | 33.8 | 1.1667 | 9.3889 | 1335.8333 | 112.3245 | 16.1978 | 1464.3556 | 2800.189 | 0 | 0 | 48.4594 | 0
High | 1158 | 136 | 38.2 | 1.3333 | 10.6111 | 1526.6667 | 112.3245 | 20.6895 | 1659.6806 | 3186.3473 | 0 | 0 | 49.3445 | 0
High | 1159 | 137 | 43.4 | 1.4861 | 12.0556 | 1701.5972 | 112.3245 | 26.7056 | 1840.6273 | 3542.2245 | 0 | 0 | 50.3284 | 0
High | 1160 | 138 | 48.9 | 1.4444 | 13.5833 | 1653.8889 | 112.3245 | 33.9032 | 1800.1165 | 3454.0054 | 0 | 0 | 51.2878 | 0
High | 1161 | 139 | 53.8 | 1.2361 | 14.9444 | 1415.3472 | 112.3245 | 41.0381 | 1568.7098 | 2984.057 | 0 | 0 | 52.1168 | 0
High | 1162 | 140 | 57.8 | 1.0694 | 16.0556 | 1224.5139 | 112.3245 | 47.3672 | 1384.2056 | 2608.7195 | 0 | 0 | 52.8414 | 0
High | 1163 | 141 | 61.5 | 1 | 17.0833 | 1145 | 112.3245 | 53.6257 | 1310.9502 | 2455.9502 | 0 | 0 | 53.5236 | 0
High | 1164 | 142 | 65 | 0.95833 | 18.0556 | 1097.2917 | 112.3245 | 59.9031 | 1269.5192 | 2366.8109 | 0 | 0 | 54.1811 | 0
High | 1165 | 143 | 68.4 | 0.91667 | 19 | 1049.5833 | 112.3245 | 66.3338 | 1228.2416 | 2277.8249 | 0 | 0 | 54.8138 | 0
High | 1166 | 144 | 71.6 | 0.63889 | 19.8889 | 731.5278 | 112.3245 | 72.6856 | 916.5379 | 1648.0657 | 0 | 0 | 55.2716 | 0
High | 1167 | 145 | 73 | 0.375 | 20.2778 | 429.375 | 112.3245 | 75.5558 | 617.2553 | 1046.6303 | 0 | 0 | 55.5623 | 0
High | 1168 | 146 | 74.3 | 0.44444 | 20.6389 | 508.8889 | 112.3245 | 78.2708 | 699.4842 | 1208.3731 | 0 | 0 | 55.898 | 0
High | 1169 | 147 | 76.2 | 0.5 | 21.1667 | 572.5 | 112.3245 | 82.3251 | 767.1496 | 1339.6496 | 0 | 0 | 56.2701 | 0
High | 1170 | 148 | 77.9 | 0.45833 | 21.6389 | 524.7917 | 112.3245 | 86.0394 | 723.1555 | 1247.9472 | 0 | 0 | 56.6167 | 0
High | 1171 | 149 | 79.5 | 0.43056 | 22.0833 | 492.9861 | 112.3245 | 89.61 | 694.9206 | 1187.9067 | 0 | 0 | 56.9467 | 0
High | 1172 | 150 | 81 | 0.38889 | 22.5 | 445.2778 | 112.3245 | 93.0234 | 650.6257 | 1095.9035 | 0 | 0 | 57.2511 | 0
High | 1173 | 151 | 82.3 | 0.34722 | 22.8611 | 397.5694 | 112.3245 | 96.0333 | 605.9273 | 1003.4967 | 0 | 0 | 57.5299 | 0
High | 1174 | 152 | 83.5 | 0.31944 | 23.1944 | 365.7639 | 112.3245 | 98.8542 | 576.9426 | 942.7065 | 0 | 0 | 57.7917 | 0
High | 1175 | 153 | 84.6 | 0.27778 | 23.5 | 318.0556 | 112.3245 | 101.4759 | 531.856 | 849.9115 | 0 | 0 | 58.0278 | 0
High | 1176 | 154 | 85.5 | 0.23611 | 23.75 | 270.3472 | 112.3245 | 103.6465 | 486.3182 | 756.6654 | 0 | 0 | 58.238 | 0
High | 1177 | 155 | 86.3 | 0.22222 | 23.9722 | 254.4444 | 112.3245 | 105.5951 | 472.3641 | 726.8085 | 0 | 0 | 58.4399 | 0
High | 1178 | 156 | 87.1 | 0.25 | 24.1944 | 286.25 | 112.3245 | 107.5619 | 506.1364 | 792.3864 | 0 | 0 | 58.66 | 0
High | 1179 | 157 | 88.1 | 0.27778 | 24.4722 | 318.0556 | 112.3245 | 110.046 | 540.426 | 858.4816 | 0 | 0 | 58.8985 | 0
High | 1180 | 158 | 89.1 | 0.27778 | 24.75 | 318.0556 | 112.3245 | 112.5584 | 542.9384 | 860.994 | 0 | 0 | 59.1377 | 0
High | 1181 | 159 | 90.1 | 0.26389 | 25.0278 | 302.1528 | 112.3245 | 115.0991 | 529.5764 | 831.7292 | 0 | 0 | 59.3687 | 0
High | 1182 | 160 | 91 | 0.22222 | 25.2778 | 254.4444 | 112.3245 | 117.41 | 484.179 | 738.6234 | 0 | 0 | 59.5739 | 0
High | 1183 | 161 | 91.7 | 0.18056 | 25.4722 | 206.7361 | 112.3245 | 119.2233 | 438.2839 | 645.02 | 0 | 0 | 59.753 | 0
High | 1184 | 162 | 92.3 | 0.15278 | 25.6389 | 174.9306 | 112.3245 | 120.7885 | 408.0436 | 582.9742 | 0 | 0 | 59.915 | 0
High | 1185 | 163 | 92.8 | 0.11111 | 25.7778 | 127.2222 | 112.3245 | 122.1007 | 361.6475 | 488.8697 | 0 | 0 | 60.0508 | 0
High | 1186 | 164 | 93.1 | 0.041667 | 25.8611 | 47.7083 | 112.3245 | 122.8915 | 282.9243 | 330.6326 | 0 | 0 | 60.1426 | 0
High | 1187 | 165 | 93.1 | 0 | 25.8611 | 0 | 112.3245 | 122.8915 | 235.216 | 235.216 | 0 | 0 | 60.2079 | 0
High | 1188 | 166 | 93.1 | 0 | 25.8611 | 0 | 112.3245 | 122.8915 | 235.216 | 235.216 | 0 | 0 | 60.2733 | 0
High | 1189 | 167 | 93.1 | 0 | 25.8611 | 0 | 112.3245 | 122.8915 | 235.216 | 235.216 | 0 | 0 | 60.3386 | 0
High | 1190 | 168 | 93.1 | 0 | 25.8611 | 0 | 112.3245 | 122.8915 | 235.216 | 235.216 | 0 | 0 | 60.404 | 0
High | 1191 | 169 | 93.1 | 0 | 25.8611 | 0 | 112.3245 | 122.8915 | 235.216 | 235.216 | 0 | 0 | 60.4693 | 0
High | 1192 | 170 | 93.1 | 0 | 25.8611 | 0 | 112.3245 | 122.8915 | 235.216 | 235.216 | 0 | 0 | 60.5346 | 0
High | 1193 | 171 | 93.1 | 0 | 25.8611 | 0 | 112.3245 | 122.8915 | 235.216 | 235.216 | 0 | 0 | 60.6 | 0
High | 1194 | 172 | 93.1 | 0 | 25.8611 | 0 | 112.3245 | 122.8915 | 235.216 | 235.216 | 0 | 0 | 60.6653 | 0
High | 1195 | 173 | 93.1 | 0.013889 | 25.8611 | 15.9028 | 112.3245 | 122.8915 | 251.1187 | 267.0215 | 0 | 0 | 60.7395 | 0
High | 1196 | 174 | 93.2 | 0.013889 | 25.8889 | 15.9028 | 112.3245 | 123.1556 | 251.3829 | 267.2857 | 0 | 0 | 60.8137 | 0
High | 1197 | 175 | 93.2 | 0.013889 | 25.8889 | 15.9028 | 112.3245 | 123.1556 | 251.3829 | 267.2857 | 0 | 0 | 60.888 | 0
High | 1198 | 176 | 93.3 | 0.069444 | 25.9167 | 79.5139 | 112.3245 | 123.42 | 315.2584 | 394.7723 | 0 | 0 | 60.9976 | 0
High | 1199 | 177 | 93.7 | 0.125 | 26.0278 | 143.125 | 112.3245 | 124.4806 | 379.9301 | 523.0551 | 0 | 0 | 61.1429 | 0
High | 1200 | 178 | 94.2 | 0.18056 | 26.1667 | 206.7361 | 112.3245 | 125.8126 | 444.8732 | 651.6093 | 0 | 0 | 61.3239 | 0
High | 1201 | 179 | 95 | 0.22222 | 26.3889 | 254.4444 | 112.3245 | 127.9586 | 494.7276 | 749.172 | 0 | 0 | 61.532 | 0
High | 1202 | 180 | 95.8 | 0.19444 | 26.6111 | 222.6389 | 112.3245 | 130.1228 | 465.0862 | 687.7251 | 0 | 0 | 61.7231 | 0
High | 1203 | 181 | 96.4 | 0.13889 | 26.7778 | 159.0278 | 112.3245 | 131.7578 | 403.1101 | 562.1379 | 0 | 0 | 61.8792 | 0
High | 1204 | 182 | 96.8 | 0.083333 | 26.8889 | 95.4167 | 112.3245 | 132.8535 | 340.5947 | 436.0114 | 0 | 0 | 62.0003 | 0
High | 1205 | 183 | 97 | 0.041667 | 26.9444 | 47.7083 | 112.3245 | 133.4031 | 293.4359 | 341.1442 | 0 | 0 | 62.0951 | 0
High | 1206 | 184 | 97.1 | 0.027778 | 26.9722 | 31.8056 | 112.3245 | 133.6783 | 277.8083 | 309.6139 | 0 | 0 | 62.1811 | 0
High | 1207 | 185 | 97.2 | 0.027778 | 27 | 31.8056 | 112.3245 | 133.9538 | 278.0838 | 309.8894 | 0 | 0 | 62.2672 | 0
High | 1208 | 186 | 97.3 | 0.027778 | 27.0278 | 31.8056 | 112.3245 | 134.2295 | 278.3596 | 310.1651 | 0 | 0 | 62.3533 | 0
High | 1209 | 187 | 97.4 | 0.013889 | 27.0556 | 15.9028 | 112.3245 | 134.5056 | 262.7328 | 278.6356 | 0 | 0 | 62.4307 | 0
High | 1210 | 188 | 97.4 | 0 | 27.0556 | 0 | 112.3245 | 134.5056 | 246.8301 | 246.8301 | 0 | 0 | 62.4993 | 0
High | 1211 | 189 | 97.4 | 0 | 27.0556 | 0 | 112.3245 | 134.5056 | 246.8301 | 246.8301 | 0 | 0 | 62.5679 | 0
High | 1212 | 190 | 97.4 | -0.013889 | 27.0556 | -15.9028 | 112.3245 | 134.5056 | 230.9273 | 215.0245 | 0 | 0 | 62.6276 | 0
High | 1213 | 191 | 97.3 | -0.013889 | 27.0278 | -15.9028 | 112.3245 | 134.2295 | 230.6512 | 214.7485 | 0 | 0 | 62.6872 | 0
High | 1214 | 192 | 97.3 | 0 | 27.0278 | 0 | 112.3245 | 134.2295 | 246.554 | 246.554 | 0 | 0 | 62.7557 | 0
High | 1215 | 193 | 97.3 | 0 | 27.0278 | 0 | 112.3245 | 134.2295 | 246.554 | 246.554 | 0 | 0 | 62.8242 | 0
High | 1216 | 194 | 97.3 | -0.013889 | 27.0278 | -15.9028 | 112.3245 | 134.2295 | 230.6512 | 214.7485 | 0 | 0 | 62.8839 | 0
High | 1217 | 195 | 97.2 | -0.027778 | 27 | -31.8056 | 112.3245 | 133.9538 | 214.4727 | 182.6671 | 0 | 0 | 62.9346 | 0
High | 1218 | 196 | 97.1 | -0.027778 | 26.9722 | -31.8056 | 112.3245 | 133.6783 | 214.1972 | 182.3917 | 0 | 0 | 62.9853 | 0
High | 1219 | 197 | 97 | -0.027778 | 26.9444 | -31.8056 | 112.3245 | 133.4031 | 213.922 | 182.1165 | 0 | 0 | 63.0359 | 0
High | 1220 | 198 | 96.9 | -0.041667 | 26.9167 | -47.7083 | 112.3245 | 133.1282 | 197.7443 | 150.036 | 0 | 0 | 63.0775 | 0
High | 1221 | 199 | 96.7 | -0.069444 | 26.8611 | -79.5139 | 112.3245 | 132.5792 | 165.3898 | 85.8759 | 0 | 0 | 63.1014 | 0
High | 1222 | 200 | 96.4 | -0.083333 | 26.7778 | -95.4167 | 112.3245 | 131.7578 | 148.6657 | 53.249 | 0 | 0 | 63.1162 | 0
High | 1223 | 201 | 96.1 | -0.097222 | 26.6944 | -111.3194 | 112.3245 | 130.939 | 131.9441 | 20.6246 | 0 | 0 | 63.1219 | 0
High | 1224 | 202 | 95.7 | -0.083333 | 26.5833 | -95.4167 | 112.3245 | 129.8513 | 146.7591 | 51.3424 | 0 | 0 | 63.1362 | 0
High | 1225 | 203 | 95.5 | -0.055556 | 26.5278 | -63.6111 | 112.3245 | 129.3091 | 178.0225 | 114.4114 | 0 | 0 | 63.168 | 0
High | 1226 | 204 | 95.3 | -0.041667 | 26.4722 | -47.7083 | 112.3245 | 128.7681 | 193.3842 | 145.6759 | 0 | 0 | 63.2084 | 0
High | 1227 | 205 | 95.2 | -0.041667 | 26.4444 | -47.7083 | 112.3245 | 128.498 | 193.1141 | 145.4058 | 0 | 0 | 63.2488 | 0
High | 1228 | 206 | 95 | -0.041667 | 26.3889 | -47.7083 | 112.3245 | 127.9586 | 192.5748 | 144.8665 | 0 | 0 | 63.2891 | 0
High | 1229 | 207 | 94.9 | -0.041667 | 26.3611 | -47.7083 | 112.3245 | 127.6894 | 192.3055 | 144.5972 | 0 | 0 | 63.3292 | 0
High | 1230 | 208 | 94.7 | -0.055556 | 26.3056 | -63.6111 | 112.3245 | 127.1517 | 175.8651 | 112.254 | 0 | 0 | 63.3604 | 0
High | 1231 | 209 | 94.5 | -0.041667 | 26.25 | -47.7083 | 112.3245 | 126.6152 | 191.2314 | 143.5231 | 0 | 0 | 63.4003 | 0
High | 1232 | 210 | 94.4 | -0.013889 | 26.2222 | -15.9028 | 112.3245 | 126.3474 | 222.7691 | 206.8664 | 0 | 0 | 63.4577 | 0
High | 1233 | 211 | 94.4 | -0.013889 | 26.2222 | -15.9028 | 112.3245 | 126.3474 | 222.7691 | 206.8664 | 0 | 0 | 63.5152 | 0
High | 1234 | 212 | 94.3 | -0.013889 | 26.1944 | -15.9028 | 112.3245 | 126.0799 | 222.5016 | 206.5988 | 0 | 0 | 63.5726 | 0
High | 1235 | 213 | 94.3 | -0.027778 | 26.1944 | -31.8056 | 112.3245 | 126.0799 | 206.5988 | 174.7933 | 0 | 0 | 63.6211 | 0
High | 1236 | 214 | 94.1 | -0.055556 | 26.1389 | -63.6111 | 112.3245 | 125.5456 | 174.259 | 110.6479 | 0 | 0 | 63.6519 | 0
High | 1237 | 215 | 93.9 | -0.097222 | 26.0833 | -111.3194 | 112.3245 | 125.0125 | 126.0176 | 14.6981 | 0 | 0 | 63.656 | 0
High | 1238 | 216 | 93.4 | -0.15278 | 25.9444 | -174.9306 | 112.3245 | 123.6847 | 61.0787 | -113.8519 | 113.8519 | 2.9538 | 63.6243 | 2.9538
High | 1239 | 217 | 92.8 | -0.19444 | 25.7778 | -222.6389 | 112.3245 | 122.1007 | 11.7864 | -210.8525 | 210.8525 | 5.4353 | 63.5658 | 5.4353
High | 1240 | 218 | 92 | -0.20833 | 25.5556 | -238.5417 | 112.3245 | 120.0046 | -6.2125 | -244.7542 | 244.7542 | 6.2548 | 63.4978 | 6.2548
High | 1241 | 219 | 91.3 | -0.19444 | 25.3611 | -222.6389 | 112.3245 | 118.1854 | 7.871 | -214.7679 | 214.7679 | 5.4468 | 63.4381 | 5.4468
High | 1242 | 220 | 90.6 | -0.18056 | 25.1667 | -206.7361 | 112.3245 | 116.3801 | 21.9685 | -184.7676 | 184.7676 | 4.65 | 63.3868 | 4.65
High | 1243 | 221 | 90 | -0.18056 | 25 | -206.7361 | 112.3245 | 114.8438 | 20.4321 | -186.304 | 186.304 | 4.6576 | 63.335 | 4.6576
High | 1244 | 222 | 89.3 | -0.18056 | 24.8056 | -206.7361 | 112.3245 | 113.0642 | 18.6526 | -188.0835 | 188.0835 | 4.6655 | 63.2828 | 4.6655
High | 1245 | 223 | 88.7 | -0.16667 | 24.6389 | -190.8333 | 112.3245 | 111.55 | 33.0412 | -157.7922 | 157.7922 | 3.8878 | 63.239 | 3.8878
High | 1246 | 224 | 88.1 | -0.18056 | 24.4722 | -206.7361 | 112.3245 | 110.046 | 15.6344 | -191.1017 | 191.1017 | 4.6767 | 63.1859 | 4.6767
High | 1247 | 225 | 87.4 | -0.19444 | 24.2778 | -222.6389 | 112.3245 | 108.3042 | -2.0102 | -224.6491 | 224.6491 | 5.454 | 63.1235 | 5.454
High | 1248 | 226 | 86.7 | -0.19444 | 24.0833 | -222.6389 | 112.3245 | 106.5763 | -3.7381 | -226.377 | 226.377 | 5.4519 | 63.0606 | 5.4519
High | 1249 | 227 | 86 | -0.19444 | 23.8889 | -222.6389 | 112.3245 | 104.8623 | -5.4521 | -228.091 | 228.091 | 5.4488 | 62.9972 | 5.4488
High | 1250 | 228 | 85.3 | -0.18056 | 23.6944 | -206.7361 | 112.3245 | 103.1622 | 8.7505 | -197.9856 | 197.9856 | 4.6912 | 62.9422 | 4.6912
High | 1251 | 229 | 84.7 | -0.16667 | 23.5278 | -190.8333 | 112.3245 | 101.716 | 23.2071 | -167.6262 | 167.6262 | 3.9439 | 62.8957 | 3.9439
High | 1252 | 230 | 84.1 | -0.16667 | 23.3611 | -190.8333 | 112.3245 | 100.28 | 21.7712 | -169.0622 | 169.0622 | 3.9495 | 62.8487 | 3.9495
High | 1253 | 231 | 83.5 | -0.16667 | 23.1944 | -190.8333 | 112.3245 | 98.8542 | 20.3454 | -170.4879 | 170.4879 | 3.9544 | 62.8014 | 3.9544
High | 1254 | 232 | 82.9 | -0.16667 | 23.0278 | -190.8333 | 112.3245 | 97.4387 | 18.9299 | -171.9035 | 171.9035 | 3.9586 | 62.7536 | 3.9586
High | 1255 | 233 | 82.3 | -0.16667 | 22.8611 | -190.8333 | 112.3245 | 96.0333 | 17.5245 | -173.3088 | 173.3088 | 3.962 | 62.7055 | 3.962
High | 1256 | 234 | 81.7 | -0.16667 | 22.6944 | -190.8333 | 112.3245 | 94.6382 | 16.1294 | -174.704 | 174.704 | 3.9648 | 62.6569 | 3.9648
High | 1257 | 235 | 81.1 | -0.16667 | 22.5278 | -190.8333 | 112.3245 | 93.2533 | 14.7444 | -176.0889 | 176.0889 | 3.9669 | 62.608 | 3.9669
High | 1258 | 236 | 80.5 | -0.16667 | 22.3611 | -190.8333 | 112.3245 | 91.8785 | 13.3697 | -177.4636 | 177.4636 | 3.9683 | 62.5587 | 3.9683
High | 1259 | 237 | 79.9 | -0.15278 | 22.1944 | -174.9306 | 112.3245 | 90.514 | 27.908 | -147.0226 | 147.0226 | 3.2631 | 62.5179 | 3.2631
High | 1260 | 238 | 79.4 | -0.125 | 22.0556 | -143.125 | 112.3245 | 89.3847 | 58.5842 | -84.5408 | 84.5408 | 1.8646 | 62.4944 | 1.8646
High | 1261 | 239 | 79 | -0.097222 | 21.9444 | -111.3194 | 112.3245 | 88.4864 | 89.4915 | -21.828 | 21.828 | 0.479 | 62.4883 | 0.479
High | 1262 | 240 | 78.7 | -0.041667 | 21.8611 | -47.7083 | 112.3245 | 87.8156 | 152.4318 | 104.7235 | 0 | 0 | 62.5174 | 0
High | 1263 | 241 | 78.7 | 0.013889 | 21.8611 | 15.9028 | 112.3245 | 87.8156 | 216.0429 | 231.9457 | 0 | 0 | 62.5819 | 0
High | 1264 | 242 | 78.8 | 0.055556 | 21.8889 | 63.6111 | 112.3245 | 88.0389 | 263.9745 | 327.5857 | 0 | 0 | 62.6729 | 0
High | 1265 | 243 | 79.1 | 0.083333 | 21.9722 | 95.4167 | 112.3245 | 88.7106 | 296.4517 | 391.8684 | 0 | 0 | 62.7817 | 0
High | 1266 | 244 | 79.4 | 0.069444 | 22.0556 | 79.5139 | 112.3245 | 89.3847 | 281.2231 | 360.737 | 0 | 0 | 62.8819 | 0
High | 1267 | 245 | 79.6 | 0.055556 | 22.1111 | 63.6111 | 112.3245 | 89.8356 | 265.7712 | 329.3823 | 0 | 0 | 62.9734 | 0
High | 1268 | 246 | 79.8 | 0.027778 | 22.1667 | 31.8056 | 112.3245 | 90.2876 | 234.4177 | 266.2232 | 0 | 0 | 63.0474 | 0
High | 1269 | 247 | 79.8 | -0.027778 | 22.1667 | -31.8056 | 112.3245 | 90.2876 | 170.8065 | 139.001 | 0 | 0 | 63.086 | 0
High | 1270 | 248 | 79.6 | -0.069444 | 22.1111 | -79.5139 | 112.3245 | 89.8356 | 122.6462 | 43.1323 | 0 | 0 | 63.098 | 0
High | 1271 | 249 | 79.3 | -0.097222 | 22.0278 | -111.3194 | 112.3245 | 89.1597 | 90.1648 | -21.1547 | 21.1547 | 0.46599 | 63.0921 | 0.46599
High | 1272 | 250 | 78.9 | -0.11111 | 21.9167 | -127.2222 | 112.3245 | 88.2625 | 73.3648 | -53.8574 | 53.8574 | 1.1804 | 63.0771 | 1.1804
High | 1273 | 251 | 78.5 | -0.097222 | 21.8056 | -111.3194 | 112.3245 | 87.3699 | 88.3749 | -22.9445 | 22.9445 | 0.50032 | 63.0707 | 0.50032
High | 1274 | 252 | 78.2 | -0.083333 | 21.7222 | -95.4167 | 112.3245 | 86.7033 | 103.6112 | 8.1945 | 0 | 0 | 63.073 | 0
High | 1275 | 253 | 77.9 | -0.069444 | 21.6389 | -79.5139 | 112.3245 | 86.0394 | 118.85 | 39.3361 | 0 | 0 | 63.0839 | 0
High | 1276 | 254 | 77.7 | -0.027778 | 21.5833 | -31.8056 | 112.3245 | 85.5982 | 166.1171 | 134.3115 | 0 | 0 | 63.1213 | 0
High | 1277 | 255 | 77.7 | 0.013889 | 21.5833 | 15.9028 | 112.3245 | 85.5982 | 213.8254 | 229.7282 | 0 | 0 | 63.1851 | 0
High | 1278 | 256 | 77.8 | 0.027778 | 21.6111 | 31.8056 | 112.3245 | 85.8186 | 229.9487 | 261.7542 | 0 | 0 | 63.2578 | 0
High | 1279 | 257 | 77.9 | 0.041667 | 21.6389 | 47.7083 | 112.3245 | 86.0394 | 246.0722 | 293.7805 | 0 | 0 | 63.3394 | 0
High | 1280 | 258 | 78.1 | 0.055556 | 21.6944 | 63.6111 | 112.3245 | 86.4817 | 262.4174 | 326.0285 | 0 | 0 | 63.4299 | 0
High | 1281 | 259 | 78.3 | 0.027778 | 21.75 | 31.8056 | 112.3245 | 86.9252 | 231.0553 | 262.8608 | 0 | 0 | 63.503 | 0
High | 1282 | 260 | 78.3 | 0.013889 | 21.75 | 15.9028 | 112.3245 | 86.9252 | 215.1525 | 231.0553 | 0 | 0 | 63.5671 | 0
High | 1283 | 261 | 78.4 | 0.013889 | 21.7778 | 15.9028 | 112.3245 | 87.1474 | 215.3747 | 231.2775 | 0 | 0 | 63.6314 | 0
High | 1284 | 262 | 78.4 | 0 | 21.7778 | 0 | 112.3245 | 87.1474 | 199.4719 | 199.4719 | 0 | 0 | 63.6868 | 0
High | 1285 | 263 | 78.4 | -0.027778 | 21.7778 | -31.8056 | 112.3245 | 87.1474 | 167.6664 | 135.8608 | 0 | 0 | 63.7245 | 0
High | 1286 | 264 | 78.2 | -0.055556 | 21.7222 | -63.6111 | 112.3245 | 86.7033 | 135.4167 | 71.8056 | 0 | 0 | 63.7445 | 0
High | 1287 | 265 | 78 | -0.069444 | 21.6667 | -79.5139 | 112.3245 | 86.2604 | 119.071 | 39.5571 | 0 | 0 | 63.7555 | 0
High | 1288 | 266 | 77.7 | -0.097222 | 21.5833 | -111.3194 | 112.3245 | 85.5982 | 86.6032 | -24.7162 | 24.7162 | 0.53346 | 63.7486 | 0.53346
High | 1289 | 267 | 77.3 | -0.11111 | 21.4722 | -127.2222 | 112.3245 | 84.7191 | 69.8214 | -57.4008 | 57.4008 | 1.2325 | 63.7327 | 1.2325
High | 1290 | 268 | 76.9 | -0.097222 | 21.3611 | -111.3194 | 112.3245 | 83.8446 | 84.8496 | -26.4698 | 26.4698 | 0.56542 | 63.7253 | 0.56542
High | 1291 | 269 | 76.6 | -0.097222 | 21.2778 | -111.3194 | 112.3245 | 83.1917 | 84.1967 | -27.1227 | 27.1227 | 0.57711 | 63.7178 | 0.57711
High | 1292 | 270 | 76.2 | -0.125 | 21.1667 | -143.125 | 112.3245 | 82.3251 | 51.5246 | -91.6004 | 91.6004 | 1.9389 | 63.6923 | 1.9389
High | 1293 | 271 | 75.7 | -0.13889 | 21.0278 | -159.0278 | 112.3245 | 81.2483 | 34.545 | -124.4828 | 124.4828 | 2.6176 | 63.6577 | 2.6176
High | 1294 | 272 | 75.2 | -0.13889 | 20.8889 | -159.0278 | 112.3245 | 80.1785 | 33.4752 | -125.5525 | 125.5525 | 2.6227 | 63.6229 | 2.6227
High | 1295 | 273 | 74.7 | -0.11111 | 20.75 | -127.2222 | 112.3245 | 79.1159 | 64.2181 | -63.0041 | 63.0041 | 1.3073 | 63.6054 | 1.3073
High | 1296 | 274 | 74.4 | -0.055556 | 20.6667 | -63.6111 | 112.3245 | 78.4817 | 127.1951 | 63.5839 | 0 | 0 | 63.623 | 0
High | 1297 | 275 | 74.3 | 0 | 20.6389 | 0 | 112.3245 | 78.2708 | 190.5953 | 190.5953 | 0 | 0 | 63.676 | 0
High | 1298 | 276 | 74.4 | 0.041667 | 20.6667 | 47.7083 | 112.3245 | 78.4817 | 238.5145 | 286.2228 | 0 | 0 | 63.7555 | 0
High | 1299 | 277 | 74.6 | 0.069444 | 20.7222 | 79.5139 | 112.3245 | 78.9042 | 270.7426 | 350.2565 | 0 | 0 | 63.8528 | 0
High | 1300 | 278 | 74.9 | 0.069444 | 20.8056 | 79.5139 | 112.3245 | 79.5401 | 271.3785 | 350.8924 | 0 | 0 | 63.9502 | 0
High | 1301 | 279 | 75.1 | 0.055556 | 20.8611 | 63.6111 | 112.3245 | 79.9654 | 255.901 | 319.5121 | 0 | 0 | 64.039 | 0
High | 1302 | 280 | 75.3 | 0.055556 | 20.9167 | 63.6111 | 112.3245 | 80.3919 | 256.3275 | 319.9386 | 0 | 0 | 64.1279 | 0
High | 1303 | 281 | 75.5 | 0.069444 | 20.9722 | 79.5139 | 112.3245 | 80.8195 | 272.6579 | 352.1718 | 0 | 0 | 64.2257 | 0
High | 1304 | 282 | 75.8 | 0.055556 | 21.0556 | 63.6111 | 112.3245 | 81.4631 | 257.3987 | 321.0098 | 0 | 0 | 64.3149 | 0
High | 1305 | 283 | 75.9 | 0.027778 | 21.0833 | 31.8056 | 112.3245 | 81.6782 | 225.8082 | 257.6138 | 0 | 0 | 64.3864 | 0
High | 1306 | 284 | 76 | 0.013889 | 21.1111 | 15.9028 | 112.3245 | 81.8935 | 210.1208 | 226.0236 | 0 | 0 | 64.4492 | 0
High | 1307 | 285 | 76 | 0 | 21.1111 | 0 | 112.3245 | 81.8935 | 194.218 | 194.218 | 0 | 0 | 64.5032 | 0
High | 1308 | 286 | 76 | -0.013889 | 21.1111 | -15.9028 | 112.3245 | 81.8935 | 178.3152 | 162.4125 | 0 | 0 | 64.5483 | 0
High | 1309 | 287 | 75.9 | -0.013889 | 21.0833 | -15.9028 | 112.3245 | 81.6782 | 178.0999 | 162.1971 | 0 | 0 | 64.5933 | 0
High | 1310 | 288 | 75.9 | -0.013889 | 21.0833 | -15.9028 | 112.3245 | 81.6782 | 178.0999 | 162.1971 | 0 | 0 | 64.6384 | 0
High | 1311 | 289 | 75.8 | -0.027778 | 21.0556 | -31.8056 | 112.3245 | 81.4631 | 161.982 | 130.1765 | 0 | 0 | 64.6745 | 0
High | 1312 | 290 | 75.7 | -0.041667 | 21.0278 | -47.7083 | 112.3245 | 81.2483 | 145.8644 | 98.1561 | 0 | 0 | 64.7018 | 0
High | 1313 | 291 | 75.5 | -0.069444 | 20.9722 | -79.5139 | 112.3245 | 80.8195 | 113.6301 | 34.1162 | 0 | 0 | 64.7113 | 0
High | 1314 | 292 | 75.2 | -0.069444 | 20.8889 | -79.5139 | 112.3245 | 80.1785 | 112.9891 | 33.4752 | 0 | 0 | 64.7206 | 0
High | 1315 | 293 | 75 | -0.069444 | 20.8333 | -79.5139 | 112.3245 | 79.7526 | 112.5632 | 33.0493 | 0 | 0 | 64.7298 | 0
High | 1316 | 294 | 74.7 | -0.125 | 20.75 | -143.125 | 112.3245 | 79.1159 | 48.3154 | -94.8096 | 94.8096 | 1.9673 | 64.7034 | 1.9673
High | 1317 | 295 | 74.1 | -0.13889 | 20.5833 | -159.0278 | 112.3245 | 77.85 | 31.1467 | -127.881 | 127.881 | 2.6322 | 64.6679 | 2.6322
High | 1318 | 296 | 73.7 | -0.11111 | 20.4722 | -127.2222 | 112.3245 | 77.0118 | 62.1141 | -65.1081 | 65.1081 | 1.3329 | 64.6498 | 1.3329
High | 1319 | 297 | 73.3 | -0.027778 | 20.3611 | -31.8056 | 112.3245 | 76.1781 | 156.6971 | 124.8915 | 0 | 0 | 64.6845 | 0
High | 1320 | 298 | 73.5 | 0.097222 | 20.4167 | 111.3194 | 112.3245 | 76.5944 | 300.2383 | 411.5578 | 0 | 0 | 64.7988 | 0
High | 1321 | 299 | 74 | 0.19444 | 20.5556 | 222.6389 | 112.3245 | 77.64 | 412.6034 | 635.2423 | 0 | 0 | 64.9753 | 0
High | 1322 | 300 | 74.9 | 0.29167 | 20.8056 | 333.9583 | 112.3245 | 79.5401 | 525.8229 | 859.7812 | 0 | 0 | 65.2141 | 0
High | 1323 | 301 | 76.1 | 0.38889 | 21.1389 | 445.2778 | 112.3245 | 82.1092 | 639.7114 | 1084.9892 | 0 | 0 | 65.5155 | 0
High | 1324 | 302 | 77.7 | 0.43056 | 21.5833 | 492.9861 | 112.3245 | 85.5982 | 690.9088 | 1183.8949 | 0 | 0 | 65.8444 | 0
High | 1325 | 303 | 79.2 | 0.36111 | 22 | 413.4722 | 112.3245 | 88.935 | 614.7317 | 1028.2039 | 0 | 0 | 66.13 | 0
High | 1326 | 304 | 80.3 | 0.22222 | 22.3056 | 254.4444 | 112.3245 | 91.4226 | 458.1915 | 712.636 | 0 | 0 | 66.3279 | 0
High | 1327 | 305 | 80.8 | 0.097222 | 22.4444 | 111.3194 | 112.3245 | 92.5646 | 316.2086 | 427.528 | 0 | 0 | 66.4467 | 0
High | 1328 | 306 | 81 | 0.027778 | 22.5 | 31.8056 | 112.3245 | 93.0234 | 237.1535 | 268.959 | 0 | 0 | 66.5214 | 0
High | 1329 | 307 | 81 | 0 | 22.5 | 0 | 112.3245 | 93.0234 | 205.3479 | 205.3479 | 0 | 0 | 66.5784 | 0
High | 1330 | 308 | 81 | 0 | 22.5 | 0 | 112.3245 | 93.0234 | 205.3479 | 205.3479 | 0 | 0 | 66.6355 | 0
High | 1331 | 309 | 81 | 0 | 22.5 | 0 | 112.3245 | 93.0234 | 205.3479 | 205.3479 | 0 | 0 | 66.6925 | 0
High | 1332 | 310 | 81 | -0.013889 | 22.5 | -15.9028 | 112.3245 | 93.0234 | 189.4452 | 173.5424 | 0 | 0 | 66.7407 | 0
High | 1333 | 311 | 80.9 | -0.055556 | 22.4722 | -63.6111 | 112.3245 | 92.7939 | 141.5073 | 77.8962 | 0 | 0 | 66.7624 | 0
High | 1334 | 312 | 80.6 | -0.083333 | 22.3889 | -95.4167 | 112.3245 | 92.107 | 109.0148 | 13.5981 | 0 | 0 | 66.7661 | 0
High | 1335 | 313 | 80.3 | -0.083333 | 22.3056 | -95.4167 | 112.3245 | 91.4226 | 108.3304 | 12.9137 | 0 | 0 | 66.7697 | 0
High | 1336 | 314 | 80 | -0.055556 | 22.2222 | -63.6111 | 112.3245 | 90.7407 | 139.4541 | 75.843 | 0 | 0 | 66.7908 | 0
High | 1337 | 315 | 79.9 | -0.027778 | 22.1944 | -31.8056 | 112.3245 | 90.514 | 171.033 | 139.2274 | 0 | 0 | 66.8295 | 0
High | 1338 | 316 | 79.8 | -0.013889 | 22.1667 | -15.9028 | 112.3245 | 90.2876 | 186.7093 | 170.8065 | 0 | 0 | 66.8769 | 0
High | 1339 | 317 | 79.8 | 0 | 22.1667 | 0 | 112.3245 | 90.2876 | 202.6121 | 202.6121 | 0 | 0 | 66.9332 | 0
High | 1340 | 318 | 79.8 | 0.013889 | 22.1667 | 15.9028 | 112.3245 | 90.2876 | 218.5149 | 234.4177 | 0 | 0 | 66.9983 | 0
High | 1341 | 319 | 79.9 | 0.027778 | 22.1944 | 31.8056 | 112.3245 | 90.514 | 234.6441 | 266.4496 | 0 | 0 | 67.0723 | 0
High | 1342 | 320 | 80 | 0.069444 | 22.2222 | 79.5139 | 112.3245 | 90.7407 | 282.5791 | 362.093 | 0 | 0 | 67.1729 | 0
High | 1343 | 321 | 80.4 | 0.11111 | 22.3333 | 127.2222 | 112.3245 | 91.6504 | 331.1971 | 458.4194 | 0 | 0 | 67.3003 | 0
High | 1344 | 322 | 80.8 | 0.11111 | 22.4444 | 127.2222 | 112.3245 | 92.5646 | 332.1114 | 459.3336 | 0 | 0 | 67.4278 | 0
High | 1345 | 323 | 81.2 | 0.097222 | 22.5556 | 111.3194 | 112.3245 | 93.4834 | 317.1273 | 428.4468 | 0 | 0 | 67.5469 | 0
High | 1346 | 324 | 81.5 | 0.055556 | 22.6389 | 63.6111 | 112.3245 | 94.1754 | 270.111 | 333.7221 | 0 | 0 | 67.6396 | 0
High | 1347 | 325 | 81.6 | 0.013889 | 22.6667 | 15.9028 | 112.3245 | 94.4067 | 222.6339 | 238.5367 | 0 | 0 | 67.7058 | 0
High | 1348 | 326 | 81.6 | -0.027778 | 22.6667 | -31.8056 | 112.3245 | 94.4067 | 174.9256 | 143.1201 | 0 | 0 | 67.7456 | 0
High | 1349 | 327 | 81.4 | -0.125 | 22.6111 | -143.125 | 112.3245 | 93.9445 | 63.144 | -79.981 | 79.981 | 1.8085 | 67.7234 | 1.8085
High | 1350 | 328 | 80.7 | -0.25 | 22.4167 | -286.25 | 112.3245 | 92.3357 | -81.5898 | -367.8398 | 367.8398 | 8.2457 | 67.6212 | 8.2457
High | 1351 | 329 | 79.6 | -0.34722 | 22.1111 | -397.5694 | 112.3245 | 89.8356 | -195.4093 | -592.9788 | 592.9788 | 13.1114 | 67.4565 | 13.1114
High | 1352 | 330 | 78.2 | -0.38889 | 21.7222 | -445.2778 | 112.3245 | 86.7033 | -246.2499 | -691.5277 | 691.5277 | 15.0215 | 67.2644 | 15.0215
High | 1353 | 331 | 76.8 | -0.40278 | 21.3333 | -461.1806 | 112.3245 | 83.6267 | -265.2294 | -726.4099 | 726.4099 | 15.4967 | 67.0626 | 15.4967
High | 1354 | 332 | 75.3 | -0.41667 | 20.9167 | -477.0833 | 112.3245 | 80.3919 | -284.3669 | -761.4503 | 761.4503 | 15.927 | 66.8511 | 15.927
High | 1355 | 333 | 73.8 | -0.44444 | 20.5 | -508.8889 | 112.3245 | 77.2209 | -319.3435 | -828.2323 | 828.2323 | 16.9788 | 66.621 | 16.9788
High | 1356 | 334 | 72.1 | -0.5 | 20.0278 | -572.5 | 112.3245 | 73.7043 | -386.4712 | -958.9712 | 958.9712 | 19.2061 | 66.3546 | 19.2061
High | 1357 | 335 | 70.2 | -0.54167 | 19.5 | -620.2083 | 112.3245 | 69.8709 | -438.0129 | -1058.2212 | 1058.2212 | 20.6353 | 66.0607 | 20.6353
High | 1358 | 336 | 68.2 | -0.56944 | 18.9444 | -652.0139 | 112.3245 | 65.9464 | -473.743 | -1125.7569 | 1125.7569 | 21.3268 | 65.748 | 21.3268
High | 1359 | 337 | 66.1 | -0.61111 | 18.3611 | -699.7222 | 112.3245 | 61.9477 | -525.45 | -1225.1722 | 1225.1722 | 22.4955 | 65.4076 | 22.4955
High | 1360 | 338 | 63.8 | -0.625 | 17.7222 | -715.625 | 112.3245 | 57.7117 | -545.5888 | -1261.2138 | 1261.2138 | 22.3515 | 65.0573 | 22.3515
High | 1361 | 339 | 61.6 | -0.5 | 17.1111 | -572.5 | 112.3245 | 53.8002 | -406.3753 | -978.8753 | 978.8753 | 16.7496 | 64.7854 | 16.7496
High | 1362 | 340 | 60.2 | -0.25 | 16.7222 | -286.25 | 112.3245 | 51.3825 | -122.543 | -408.793 | 408.793 | 6.8359 | 64.6718 | 6.8359
High | 1363 | 341 | 59.8 | 0.027778 | 16.6111 | 31.8056 | 112.3245 | 50.702 | 194.832 | 226.6376 | 0 | 0 | 64.7348 | 0
High | 1364 | 342 | 60.4 | 0.27778 | 16.7778 | 318.0556 | 112.3245 | 51.7245 | 482.1045 | 800.1601 | 0 | 0 | 64.9571 | 0
High | 1365 | 343 | 61.8 | 0.30556 | 17.1667 | 349.8611 | 112.3245 | 54.1501 | 516.3357 | 866.1968 | 0 | 0 | 65.1977 | 0
High | 1366 | 344 | 62.6 | 0.125 | 17.3889 | 143.125 | 112.3245 | 55.5611 | 311.0106 | 454.1356 | 0 | 0 | 65.3238 | 0
High | 1367 | 345 | 62.7 | -0.097222 | 17.4167 | -111.3194 | 112.3245 | 55.7388 | 56.7438 | -54.5756 | 54.5756 | 0.95053 | 65.3087 | 0.95053
High | 1368 | 346 | 61.9 | -0.375 | 17.1944 | -429.375 | 112.3245 | 54.3255 | -262.725 | -692.1 | 692.1 | 11.9003 | 65.1164 | 11.9003
High | 1369 | 347 | 60 | -0.48611 | 16.6667 | -556.5972 | 112.3245 | 51.0417 | -393.2311 | -949.8283 | 949.8283 | 15.8305 | 64.8526 | 15.8305
High | 1370 | 348 | 58.4 | -0.30556 | 16.2222 | -349.8611 | 112.3245 | 48.3557 | -189.1809 | -539.042 | 539.042 | 8.7445 | 64.7028 | 8.7445
High | 1371 | 349 | 57.8 | -0.083333 | 16.0556 | -95.4167 | 112.3245 | 47.3672 | 64.2751 | -31.1416 | 31.1416 | 0.5 | 64.6942 | 0.5
High | 1372 | 350 | 57.8 | 0 | 16.0556 | 0 | 112.3245 | 47.3672 | 159.6917 | 159.6917 | 0 | 0 | 64.7385 | 0
High | 1373 | 351 | 57.8 | -0.069444 | 16.0556 | -79.5139 | 112.3245 | 47.3672 | 80.1778 | 0.66396 | 0 | 0 | 64.7387 | 0
High | 1374 | 352 | 57.3 | -0.22222 | 15.9167 | -254.4444 | 112.3245 | 46.5513 | -95.5687 | -350.0131 | 350.0131 | 5.571 | 64.6415 | 5.571
High | 1375 | 353 | 56.2 | -0.41667 | 15.6111 | -477.0833 | 112.3245 | 44.7811 | -319.9777 | -797.061 | 797.061 | 12.443 | 64.4201 | 12.443
High | 1376 | 354 | 54.3 | -0.75 | 15.0833 | -858.75 | 112.3245 | 41.8044 | -704.6211 | -1563.3711 | 1563.3711 | 23.5808 | 63.9858 | 23.5808
High | 1377 | 355 | 50.8 | -1.2222 | 14.1111 | -1399.4444 | 112.3245 | 36.5889 | -1250.531 | -2649.9755 | 2649.9755 | 37.3941 | 63.2497 | 37.3941
High | 1378 | 356 | 45.5 | -1.4722 | 12.6389 | -1685.6944 | 112.3245 | 29.3525 | -1544.0174 | -3229.7119 | 3229.7119 | 40.82 | 62.3526 | 40.82
High | 1379 | 357 | 40.2 | -1.4722 | 11.1667 | -1685.6944 | 112.3245 | 22.9126 | -1550.4573 | -3236.1518 | 3236.1518 | 36.137 | 61.4537 | 36.137
High | 1380 | 358 | 34.9 | -1.4722 | 9.6944 | -1685.6944 | 112.3245 | 17.2692 | -1556.1007 | -3241.7951 | 3241.7951 | 31.4274 | 60.5532 | 31.4274
High | 1381 | 359 | 29.6 | -1.0556 | 8.2222 | -1208.6111 | 112.3245 | 12.4224 | -1083.8642 | -2292.4753 | 2292.4753 | 18.8492 | 59.9164 | 18.8492
High | 1382 | 360 | 27.3 | -0.041667 | 7.5833 | -47.7083 | 112.3245 | 10.5669 | 75.1831 | 27.4747 | 0 | 0 | 59.924 | 0
High | 1383 | 361 | 29.3 | 0.77778 | 8.1389 | 890.5556 | 112.3245 | 12.1719 | 1015.0519 | 1905.6075 | 0 | 0 | 60.4533 | 0
High | 1384 | 362 | 32.9 | 0.875 | 9.1389 | 1001.875 | 112.3245 | 15.3467 | 1129.5462 | 2131.4212 | 0 | 0 | 61.0454 | 0
High | 1385 | 363 | 35.6 | 0.52778 | 9.8889 | 604.3056 | 112.3245 | 17.9689 | 734.599 | 1338.9045 | 0 | 0 | 61.4173 | 0
High | 1386 | 364 | 36.7 | 0.27778 | 10.1944 | 318.0556 | 112.3245 | 19.0965 | 449.4766 | 767.5321 | 0 | 0 | 61.6305 | 0
High | 1387 | 365 | 37.6 | 0.375 | 10.4444 | 429.375 | 112.3245 | 20.0446 | 561.7441 | 991.1191 | 0 | 0 | 61.9058 | 0
High | 1388 | 366 | 39.4 | 0.68056 | 10.9444 | 779.2361 | 112.3245 | 22.0097 | 913.5703 | 1692.8065 | 0 | 0 | 62.376 | 0
High | 1389 | 367 | 42.5 | 0.98611 | 11.8056 | 1129.0972 | 112.3245 | 25.6094 | 1267.0312 | 2396.1284 | 0 | 0 | 63.0416 | 0
High | 1390 | 368 | 46.5 | 1.0694 | 12.9167 | 1224.5139 | 112.3245 | 30.6569 | 1367.4953 | 2592.0092 | 0 | 0 | 63.7616 | 0
High | 1391 | 369 | 50.2 | 0.875 | 13.9444 | 1001.875 | 112.3245 | 35.7297 | 1149.9292 | 2151.8042 | 0 | 0 | 64.3594 | 0
High | 1392 | 370 | 52.8 | 0.56944 | 14.6667 | 652.0139 | 112.3245 | 39.5267 | 803.8651 | 1455.8789 | 0 | 0 | 64.7638 | 0
High | 1393 | 371 | 54.3 | 0.29167 | 15.0833 | 333.9583 | 112.3245 | 41.8044 | 488.0872 | 822.0456 | 0 | 0 | 64.9921 | 0
High | 1394 | 372 | 54.9 | 0.083333 | 15.25 | 95.4167 | 112.3245 | 42.7334 | 250.4745 | 345.8912 | 0 | 0 | 65.0882 | 0
High | 1395 | 373 | 54.9 | -0.027778 | 15.25 | -31.8056 | 112.3245 | 42.7334 | 123.2523 | 91.4467 | 0 | 0 | 65.1136 | 0
High | 1396 | 374 | 54.7 | -0.11111 | 15.1944 | -127.2222 | 112.3245 | 42.4226 | 27.5249 | -99.6974 | 99.6974 | 1.5148 | 65.0859 | 1.5148
High | 1397 | 375 | 54.1 | -0.20833 | 15.0278 | -238.5417 | 112.3245 | 41.497 | -84.7201 | -323.2618 | 323.2618 | 4.8579 | 64.9961 | 4.8579
High | 1398 | 376 | 53.2 | -0.27778 | 14.7778 | -318.0556 | 112.3245 | 40.1278 | -165.6032 | -483.6588 | 483.6588 | 7.1474 | 64.8618 | 7.1474
High | 1399 | 377 | 52.1 | -0.34722 | 14.4722 | -397.5694 | 112.3245 | 38.4856 | -246.7594 | -644.3288 | 644.3288 | 9.3249 | 64.6828 | 9.3249
High | 1400 | 378 | 50.7 | -0.41667 | 14.0833 | -477.0833 | 112.3245 | 36.445 | -328.3138 | -805.3971 | 805.3971 | 11.3427 | 64.4591 | 11.3427
High | 1401 | 379 | 49.1 | -0.45833 | 13.6389 | -524.7917 | 112.3245 | 34.181 | -378.2861 | -903.0778 | 903.0778 | 12.317 | 64.2082 | 12.317
High | 1402 | 380 | 47.4 | -0.54167 | 13.1667 | -620.2083 | 112.3245 | 31.8551 | -476.0287 | -1096.2371 | 1096.2371 | 14.4338 | 63.9037 | 14.4338
High | 1403 | 381 | 45.2 | -0.77778 | 12.5556 | -890.5556 | 112.3245 | 28.9667 | -749.2643 | -1639.8199 | 1639.8199 | 20.5888 | 63.4482 | 20.5888
High | 1404 | 382 | 41.8 | -1.2083 | 11.6111 | -1383.5417 | 112.3245 | 24.7728 | -1246.4444 | -2629.986 | 2629.986 | 30.5371 | 62.7176 | 30.5371
High | 1405 | 383 | 36.5 | -1.4722 | 10.1389 | -1685.6944 | 112.3245 | 18.889 | -1554.481 | -3240.1754 | 3240.1754 | 32.8518 | 61.8176 | 32.8518
High | 1406 | 384 | 31.2 | -1.2361 | 8.6667 | -1415.3472 | 112.3245 | 13.8017 | -1289.2211 | -2704.5683 | 2704.5683 | 23.4396 | 61.0663 | 23.4396
High | 1407 | 385 | 27.6 | -0.59722 | 7.6667 | -683.8194 | 112.3245 | 10.8004 | -560.6945 | -1244.514 | 1244.514 | 9.5413 | 60.7206 | 9.5413
High | 1408 | 386 | 26.9 | -0.041667 | 7.4722 | -47.7083 | 112.3245 | 10.2595 | 74.8757 | 27.1674 | 0 | 0 | 60.7282 | 0
High | 1409 | 387 | 27.3 | 0.083333 | 7.5833 | 95.4167 | 112.3245 | 10.5669 | 218.3081 | 313.7247 | 0 | 0 | 60.8153 | 0
High | 1410 | 388 | 27.5 | 0.013889 | 7.6389 | 15.9028 | 112.3245 | 10.7223 | 138.9496 | 154.8524 | 0 | 0 | 60.8583 | 0
High | 1411 | 389 | 27.4 | -0.055556 | 7.6111 | -63.6111 | 112.3245 | 10.6445 | 59.3578 | -4.2533 | 4.2533 | 0.032372 | 60.8571 | 0.032372
High | 1412 | 390 | 27.1 | -0.097222 | 7.5278 | -111.3194 | 112.3245 | 10.4126 | 11.4177 | -99.9017 | 99.9017 | 0.75204 | 60.8294 | 0.75204
High | 1413 | 391 | 26.7 | -0.041667 | 7.4167 | -47.7083 | 112.3245 | 10.1075 | 74.7237 | 27.0154 | 0 | 0 | 60.8369 | 0
High | 1414 | 392 | 26.8 | 0.20833 | 7.4444 | 238.5417 | 112.3245 | 10.1834 | 361.0495 | 599.5912 | 0 | 0 | 61.0035 | 0
High | 1415 | 393 | 28.2 | 0.59722 | 7.8333 | 683.8194 | 112.3245 | 11.2751 | 807.419 | 1491.2385 | 0 | 0 | 61.4177 | 0
High | 1416 | 394 | 31.1 | 0.91667 | 8.6389 | 1049.5833 | 112.3245 | 13.7133 | 1175.6212 | 2225.2045 | 0 | 0 | 62.0358 | 0
High | 1417 | 395 | 34.8 | 1.0139 | 9.6667 | 1160.9028 | 112.3245 | 17.1704 | 1290.3977 | 2451.3005 | 0 | 0 | 62.7167 | 0
High | 1418 | 396 | 38.4 | 0.84722 | 10.6667 | 970.0694 | 112.3245 | 20.9067 | 1103.3006 | 2073.3701 | 0 | 0 | 63.2927 | 0
High | 1419 | 397 | 40.9 | 0.45833 | 11.3611 | 524.7917 | 112.3245 | 23.7175 | 660.8337 | 1185.6253 | 0 | 0 | 63.622 | 0
High | 1420 | 398 | 41.7 | 0 | 11.5833 | 0 | 112.3245 | 24.6544 | 136.9789 | 136.9789 | 0 | 0 | 63.66 | 0
High | 1421 | 399 | 40.9 | -0.47222 | 11.3611 | -540.6944 | 112.3245 | 23.7175 | -404.6524 | -945.3469 | 945.3469 | 10.7402 | 63.3974 | 10.7402
High | 1422 | 400 | 38.3 | -0.77778 | 10.6389 | -890.5556 | 112.3245 | 20.7979 | -757.4331 | -1647.9887 | 1647.9887 | 17.5328 | 62.9397 | 17.5328
High | 1423 | 401 | 35.3 | -0.55556 | 9.8056 | -636.1111 | 112.3245 | 17.6674 | -506.1192 | -1142.2304 | 1142.2304 | 11.2002 | 62.6224 | 11.2002
High | 1424 | 402 | 34.3 | -0.097222 | 9.5278 | -111.3194 | 112.3245 | 16.6806 | 17.6856 | -93.6338 | 93.6338 | 0.89212 | 62.5964 | 0.89212
High | 1425 | 403 | 34.6 | 0.27778 | 9.6111 | 318.0556 | 112.3245 | 16.9736 | 447.3537 | 765.4092 | 0 | 0 | 62.809 | 0
High | 1426 | 404 | 36.3 | 0.68056 | 10.0833 | 779.2361 | 112.3245 | 18.6825 | 910.2431 | 1689.4792 | 0 | 0 | 63.2783 | 0
High | 1427 | 405 | 39.5 | 0.76389 | 10.9722 | 874.6528 | 112.3245 | 22.1216 | 1009.0989 | 1883.7517 | 0 | 0 | 63.8016 | 0
High | 1428 | 406 | 41.8 | 0.41667 | 11.6111 | 477.0833 | 112.3245 | 24.7728 | 614.1806 | 1091.264 | 0 | 0 | 64.1047 | 0
High | 1429 | 407 | 42.5 | 0.013889 | 11.8056 | 15.9028 | 112.3245 | 25.6094 | 153.8367 | 169.7395 | 0 | 0 | 64.1518 | 0
High | 1430 | 408 | 41.9 | -0.33333 | 11.6389 | -381.6667 | 112.3245 | 24.8915 | -244.4507 | -626.1174 | 626.1174 | 7.2873 | 63.9779 | 7.2873
High | 1431 | 409 | 40.1 | -0.73611 | 11.1389 | -842.8472 | 112.3245 | 22.7988 | -707.724 | -1550.5712 | 1550.5712 | 17.2716 | 63.5472 | 17.2716
High | 1432 | 410 | 36.6 | -1.2222 | 10.1667 | -1399.4444 | 112.3245 | 18.9926 | -1268.1273 | -2667.5718 | 2667.5718 | 27.1203 | 62.8062 | 27.1203
High | 1433 | 411 | 31.3 | -1.4722 | 8.6944 | -1685.6944 | 112.3245 | 13.8903 | -1559.4797 | -3245.1741 | 3245.1741 | 28.215 | 61.9048 | 28.215
High | 1434 | 412 | 26 | -1.4861 | 7.2222 | -1701.5972 | 112.3245 | 9.5845 | -1579.6882 | -3281.2855 | 3281.2855 | 23.6982 | 60.9933 | 23.6982
High | 1435 | 413 | 20.6 | -0.95833 | 5.7222 | -1097.2917 | 112.3245 | 6.0167 | -978.9505 | -2076.2422 | 2076.2422 | 11.8807 | 60.4166 | 11.8807
High | 1436 | 414 | 19.1 | -0.125 | 5.3056 | -143.125 | 112.3245 | 5.1724 | -25.6281 | -168.7531 | 168.7531 | 0.89533 | 60.3697 | 0.89533
High | 1437 | 415 | 19.7 | 0.27778 | 5.4722 | 318.0556 | 112.3245 | 5.5024 | 435.8825 | 753.938 | 0 | 0 | 60.5791 | 0
High | 1438 | 416 | 21.1 | 0.31944 | 5.8611 | 365.7639 | 112.3245 | 6.3123 | 484.4007 | 850.1646 | 0 | 0 | 60.8153 | 0
High | 1439 | 417 | 22 | 0.13889 | 6.1111 | 159.0278 | 112.3245 | 6.8623 | 278.2145 | 437.2423 | 0 | 0 | 60.9367 | 0
High | 1440 | 418 | 22.1 | -0.083333 | 6.1389 | -95.4167 | 112.3245 | 6.9248 | 23.8326 | -71.584 | 71.584 | 0.43945 | 60.9168 | 0.43945
High | 1441 | 419 | 21.4 | -0.34722 | 5.9444 | -397.5694 | 112.3245 | 6.4931 | -278.7519 | -676.3213 | 676.3213 | 4.0204 | 60.729 | 4.0204
High | 1442 | 420 | 19.6 | -0.43056 | 5.4444 | -492.9861 | 112.3245 | 5.4467 | -375.2149 | -868.201 | 868.201 | 4.7269 | 60.4878 | 4.7269
High | 1443 | 421 | 18.3 | -0.22222 | 5.0833 | -254.4444 | 112.3245 | 4.7482 | -137.3718 | -391.8162 | 391.8162 | 1.9917 | 60.379 | 1.9917
High | 1444 | 422 | 18 | 0 | 5 | 0 | 112.3245 | 4.5938 | 116.9183 | 116.9183 | 0 | 0 | 60.4114 | 0
High | 1445 | 423 | 18.3 | 0.069444 | 5.0833 | 79.5139 | 112.3245 | 4.7482 | 196.5865 | 276.1004 | 0 | 0 | 60.4881 | 0
High | 1446 | 424 | 18.5 | -0.055556 | 5.1389 | -63.6111 | 112.3245 | 4.8525 | 53.5659 | -10.0452 | 10.0452 | 0.051621 | 60.4854 | 0.051621
High | 1447 | 425 | 17.9 | -0.48611 | 4.9722 | -556.5972 | 112.3245 | 4.5429 | -439.7299 | -996.3271 | 996.3271 | 4.954 | 60.2086 | 4.954
High | 1448 | 426 | 15 | -1.1111 | 4.1667 | -1272.2222 | 112.3245 | 3.1901 | -1156.7076 | -2428.9298 | 2428.9298 | 10.1205 | 59.5339 | 10.1205
High | 1449 | 427 | 9.9 | -1.4444 | 2.75 | -1653.8889 | 112.3245 | 1.3896 | -1540.1748 | -3194.0637 | 3194.0637 | 8.7837 | 58.6467 | 8.7837
High | 1450 | 428 | 4.6 | -1.2083 | 1.2778 | -1383.5417 | 112.3245 | 0.30001 | -1270.9172 | -2654.4588 | 2654.4588 | 3.3918 | 57.9093 | 3.3918
High | 1451 | 429 | 1.2 | -0.63889 | 0.33333 | -731.5278 | 112.3245 | 0.020417 | -619.1829 | -1350.7106 | 1350.7106 | 0.45024 | 57.5341 | 0.45024
High | 1452 | 430 | 0 | -0.16667 | 0 | -190.8333 | 112.3245 | 0 | -78.5088 | -269.3422 | 269.3422 | 0 | 57.4593 | 0
High | 1453 | 431 | 0 | 0 | 0 | 0 | 112.3245 | 0 | 112.3245 | 112.3245 | 0 | 0 | 57.4905 | 0
High | 1454 | 432 | 0 | 0 | 0 | 0 | 112.3245 | 0 | 112.3245 | 112.3245 | 0 | 0 | 57.5217 | 0
High | 1455 | 433 | 0 | 0 | 0 | 0 | 112.3245 | 0 | 112.3245 | 112.3245 | 0 | 0 | 57.5529 | 0
High | 1456 | 434 | 0 | 0 | 0 | 0 | 112.3245 | 0 | 112.3245 | 112.3245 | 0 | 0 | 57.5841 | 0
High | 1457 | 435 | 0 | 0 | 0 | 0 | 112.3245 | 0 | 112.3245 | 112.3245 | 0 | 0 | 57.6153 | 0
High | 1458 | 436 | 0 | 0 | 0 | 0 | 112.3245 | 0 | 112.3245 | 112.3245 | 0 | 0 | 57.6465 | 0
High | 1459 | 437 | 0 | 0 | 0 | 0 | 112.3245 | 0 | 112.3245 | 112.3245 | 0 | 0 | 57.6777 | 0
High | 1460 | 438 | 0 | 0 | 0 | 0 | 112.3245 | 0 | 112.3245 | 112.3245 | 0 | 0 | 57.7089 | 0
High | 1461 | 439 | 0 | 0 | 0 | 0 | 112.3245 | 0 | 112.3245 | 112.3245 | 0 | 0 | 57.7401 | 0
High | 1462 | 440 | 0 | 0 | 0 | 0 | 112.3245 | 0 | 112.3245 | 112.3245 | 0 | 0 | 57.7713 | 0
High | 1463 | 441 | 0 | 0 | 0 | 0 | 112.3245 | 0 | 112.3245 | 112.3245 | 0 | 0 | 57.8025 | 0
High | 1464 | 442 | 0 | 0 | 0 | 0 | 112.3245 | 0 | 112.3245 | 112.3245 | 0 | 0 | 57.8337 | 0
High | 1465 | 443 | 0 | 0 | 0 | 0 | 112.3245 | 0 | 112.3245 | 112.3245 | 0 | 0 | 57.8649 | 0
High | 1466 | 444 | 0 | 0 | 0 | 0 | 112.3245 | 0 | 112.3245 | 112.3245 | 0 | 0 | 57.8961 | 0
High | 1467 | 445 | 0 | 0 | 0 | 0 | 112.3245 | 0 | 112.3245 | 112.3245 | 0 | 0 | 57.9273 | 0
High | 1468 | 446 | 0 | 0 | 0 | 0 | 112.3245 | 0 | 112.3245 | 112.3245 | 0 | 0 | 57.9585 | 0
High | 1469 | 447 | 0 | 0 | 0 | 0 | 112.3245 | 0 | 112.3245 | 112.3245 | 0 | 0 | 57.9897 | 0
High | 1470 | 448 | 0 | 0 | 0 | 0 | 112.3245 | 0 | 112.3245 | 112.3245 | 0 | 0 | 58.0209 | 0
High | 1471 | 449 | 0 | 0 | 0 | 0 | 112.3245 | 0 | 112.3245 | 112.3245 | 0 | 0 | 58.0521 | 0
High | 1472 | 450 | 0 | 0 | 0 | 0 | 112.3245 | 0 | 112.3245 | 112.3245 | 0 | 0 | 58.0833 | 0
High | 1473 | 451 | 0 | 0 | 0 | 0 | 112.3245 | 0 | 112.3245 | 112.3245 | 0 | 0 | 58.1145 | 0
High | 1474 | 452 | 0 | 0 | 0 | 0 | 112.3245 | 0 | 112.3245 | 112.3245 | 0 | 0 | 58.1457 | 0
High | 1475 | 453 | 0 | 0 | 0 | 0 | 112.3245 | 0 | 112.3245 | 112.3245 | 0 | 0 | 58.1769 | 0
High | 1476 | 454 | 0 | 0 | 0 | 0 | 112.3245 | 0 | 112.3245 | 112.3245 | 0 | 0 | 58.2081 | 0
High | 1477 | 455 | 0 | 0 | 0 | 0 | 112.3245 | 0 | 112.3245 | 112.3245 | 0 | 0 | 58.2393 | 0
Extra-high | 1478 | 1 | 0 | 0.30556 | 0 | 349.8611 | 112.3245 | 0 | 462.1856 | 812.0467 | 0 | 0 | 58.4649 | 0
Extra-high | 1479 | 2 | 2.2 | 0.61111 | 0.61111 | 699.7222 | 112.3245 | 0.068623 | 812.1153 | 1511.8376 | 0 | 0 | 58.8848 | 0
Extra-high | 1480 | 3 | 4.4 | 0.56944 | 1.2222 | 652.0139 | 112.3245 | 0.27449 | 764.6129 | 1416.6268 | 0 | 0 | 59.2784 | 0
Extra-high | 1481 | 4 | 6.3 | 0.48611 | 1.75 | 556.5972 | 112.3245 | 0.56273 | 669.4845 | 1226.0817 | 0 | 0 | 59.6189 | 0
Extra-high | 1482 | 5 | 7.9 | 0.40278 | 2.1944 | 461.1806 | 112.3245 | 0.88486 | 574.3899 | 1035.5705 | 0 | 0 | 59.9066 | 0
Extra-high | 1483 | 6 | 9.2 | 0.34722 | 2.5556 | 397.5694 | 112.3245 | 1.2 | 511.094 | 908.6634 | 0 | 0 | 60.159 | 0
Extra-high | 1484 | 7 | 10.4 | 0.31944 | 2.8889 | 365.7639 | 112.3245 | 1.5335 | 479.6219 | 845.3858 | 0 | 0 | 60.3938 | 0
Extra-high | 1485 | 8 | 11.5 | 0.34722 | 3.1944 | 397.5694 | 112.3245 | 1.8751 | 511.769 | 909.3385 | 0 | 0 | 60.6464 | 0
Extra-high | 1486 | 9 | 12.9 | 0.44444 | 3.5833 | 508.8889 | 112.3245 | 2.3594 | 623.5728 | 1132.4617 | 0 | 0 | 60.961 | 0
Extra-high | 1487 | 10 | 14.7 | 0.56944 | 4.0833 | 652.0139 | 112.3245 | 3.0638 | 767.4022 | 1419.4161 | 0 | 0 | 61.3553 | 0
Extra-high | 1488 | 11 | 17 | 0.70833 | 4.7222 | 811.0417 | 112.3245 | 4.0975 | 927.4637 | 1738.5053 | 0 | 0 | 61.8382 | 0
Extra-high | 1489 | 12 | 19.8 | 0.84722 | 5.5 | 970.0694 | 112.3245 | 5.5584 | 1087.9524 | 2058.0218 | 0 | 0 | 62.4099 | 0
Extra-high | 1490 | 13 | 23.1 | 0.95833 | 6.4167 | 1097.2917 | 112.3245 | 7.5657 | 1217.1818 | 2314.4735 | 0 | 0 | 63.0528 | 0
Extra-high | 1491 | 14 | 26.7 | 1.0278 | 7.4167 | 1176.8056 | 112.3245 | 10.1075 | 1299.2376 | 2476.0431 | 0 | 0 | 63.7406 | 0
Extra-high | 1492 | 15 | 30.5 | 1.0278 | 8.4722 | 1176.8056 | 112.3245 | 13.1893 | 1302.3194 | 2479.1249 | 0 | 0 | 64.4292 | 0
Extra-high | 1493 | 16 | 34.1 | 0.97222 | 9.4722 | 1113.1944 | 112.3245 | 16.4866 | 1242.0055 | 2355.2 | 0 | 0 | 65.0834 | 0
Extra-high | 1494 | 17 | 37.5 | 0.90278 | 10.4167 | 1033.6806 | 112.3245 | 19.9382 | 1165.9432 | 2199.6238 | 0 | 0 | 65.6944 | 0
Extra-high | 1495 | 18 | 40.6 | 0.80556 | 11.2778 | 922.3611 | 112.3245 | 23.3708 | 1058.0565 | 1980.4176 | 0 | 0 | 66.2446 | 0
Extra-high | 1496 | 19 | 43.3 | 0.70833 | 12.0278 | 811.0417 | 112.3245 | 26.5826 | 949.9488 | 1760.9905 | 0 | 0 | 66.7337 | 0
Extra-high | 1497 | 20 | 45.7 | 0.61111 | 12.6944 | 699.7222 | 112.3245 | 29.6111 | 841.6578 | 1541.3801 | 0 | 0 | 67.1619 | 0
Extra-high | 1498 | 21 | 47.7 | 0.5 | 13.25 | 572.5 | 112.3245 | 32.2596 | 717.0841 | 1289.5841 | 0 | 0 | 67.5201 | 0
Extra-high | 1499 | 22 | 49.3 | 0.38889 | 13.6944 | 445.2778 | 112.3245 | 34.4601 | 592.0624 | 1037.3401 | 0 | 0 | 67.8082 | 0
Extra-high | 1500 | 23 | 50.5 | 0.27778 | 14.0278 | 318.0556 | 112.3245 | 36.1581 | 466.5381 | 784.5937 | 0 | 0 | 68.0262 | 0
Extra-high | 1501 | 24 | 51.3 | 0.22222 | 14.25 | 254.4444 | 112.3245 | 37.3127 | 404.0817 | 658.5261 | 0 | 0 | 68.2091 | 0
Extra-high | 1502 | 25 | 52.1 | 0.19444 | 14.4722 | 222.6389 | 112.3245 | 38.4856 | 373.4489 | 596.0878 | 0 | 0 | 68.3747 | 0
Extra-high | 1503 | 26 | 52.7 | 0.18056 | 14.6389 | 206.7361 | 112.3245 | 39.3771 | 358.4377 | 565.1738 | 0 | 0 | 68.5317 | 0
Extra-high | 1504 | 27 | 53.4 | 0.18056 | 14.8333 | 206.7361 | 112.3245 | 40.4301 | 359.4907 | 566.2268 | 0 | 0 | 68.689 | 0
Extra-high | 1505 | 28 | 54 | 0.15278 | 15 | 174.9306 | 112.3245 | 41.3438 | 328.5988 | 503.5294 | 0 | 0 | 68.8288 | 0
Extra-high | 1506 | 29 | 54.5 | 0.13889 | 15.1389 | 159.0278 | 112.3245 | 42.1129 | 313.4652 | 472.493 | 0 | 0 | 68.9601 | 0
Extra-high | 1507 | 30 | 55 | 0.15278 | 15.2778 | 174.9306 | 112.3245 | 42.8892 | 330.1442 | 505.0748 | 0 | 0 | 69.1004 | 0
Extra-high | 1508 | 31 | 55.6 | 0.18056 | 15.4444 | 206.7361 | 112.3245 | 43.83 | 362.8907 | 569.6268 | 0 | 0 | 69.2586 | 0
Extra-high | 1509 | 32 | 56.3 | 0.22222 | 15.6389 | 254.4444 | 112.3245 | 44.9406 | 411.7096 | 666.154 | 0 | 0 | 69.4437 | 0
Extra-high | 1510 | 33 | 57.2 | 0.30556 | 15.8889 | 349.8611 | 112.3245 | 46.3889 | 508.5745 | 858.4357 | 0 | 0 | 69.6821 | 0
Extra-high | 1511 | 34 | 58.5 | 0.41667 | 16.25 | 477.0833 | 112.3245 | 48.5215 | 637.9293 | 1115.0127 | 0 | 0 | 69.9918 | 0
Extra-high | 1512 | 35 | 60.2 | 0.52778 | 16.7222 | 604.3056 | 112.3245 | 51.3825 | 768.0126 | 1372.3181 | 0 | 0 | 70.373 | 0
Extra-high | 1513 | 36 | 62.3 | 0.625 | 17.3056 | 715.625 | 112.3245 | 55.0299 | 882.9794 | 1598.6044 | 0 | 0 | 70.8171 | 0
Extra-high | 1514 | 37 | 64.7 | 0.66667 | 17.9722 | 763.3333 | 112.3245 | 59.3514 | 935.0092 | 1698.3426 | 0 | 0 | 71.2889 | 0
Extra-high | 1515 | 38 | 67.1 | 0.625 | 18.6389 | 715.625 | 112.3245 | 63.8363 | 891.7858 | 1607.4108 | 0 | 0 | 71.7354 | 0
Extra-high | 1516 | 39 | 69.2 | 0.5 | 19.2222 | 572.5 | 112.3245 | 67.8945 | 752.719 | 1325.219 | 0 | 0 | 72.1035 | 0
Extra-high | 1517 | 40 | 70.7 | 0.375 | 19.6389 | 429.375 | 112.3245 | 70.8698 | 612.5693 | 1041.9443 | 0 | 0 | 72.3929 | 0
Extra-high | 1518 | 41 | 71.9 | 0.27778 | 19.9722 | 318.0556 | 112.3245 | 73.296 | 503.676 | 821.7316 | 0 | 0 | 72.6212 | 0
Extra-high | 1519 | 42 | 72.7 | 0.20833 | 20.1944 | 238.5417 | 112.3245 | 74.9361 | 425.8023 | 664.3439 | 0 | 0 | 72.8057 | 0
Extra-high | 1520 | 43 | 73.4 | 0.15278 | 20.3889 | 174.9306 | 112.3245 | 76.3861 | 363.6412 | 538.5717 | 0 | 0 | 72.9553 | 0
Extra-high | 1521 | 44 | 73.8 | 0.097222 | 20.5 | 111.3194 | 112.3245 | 77.2209 | 300.8649 | 412.1843 | 0 | 0 | 73.0698 | 0
Extra-high | 1522 | 45 | 74.1 | 0.027778 | 20.5833 | 31.8056 | 112.3245 | 77.85 | 221.9801 | 253.7856 | 0 | 0 | 73.1403 | 0
Extra-high | 1523 | 46 | 74 | -0.069444 | 20.5556 | -79.5139 | 112.3245 | 77.64 | 110.4507 | 30.9368 | 0 | 0 | 73.1489 | 0
Extra-high | 1524 | 47 | 73.6 | -0.20833 | 20.4444 | -238.5417 | 112.3245 | 76.803 | -49.4142 | -287.9559 | 287.9559 | 5.8871 | 73.0689 | 5.8871
Extra-high | 1525 | 48 | 72.5 | -0.38889 | 20.1389 | -445.2778 | 112.3245 | 74.5244 | -258.4289 | -703.7067 | 703.7067 | 14.1719 | 72.8734 | 14.1719
Extra-high | 1526 | 49 | 70.8 | -0.54167 | 19.6667 | -620.2083 | 112.3245 | 71.0704 | -436.8134 | -1057.0218 | 1057.0218 | 20.7881 | 72.5798 | 20.7881
Extra-high | 1527 | 50 | 68.6 | -0.63889 | 19.0556 | -731.5278 | 112.3245 | 66.7222 | -552.481 | -1284.0088 | 1284.0088 | 24.4675 | 72.2231 | 24.4675
Extra-high | 1528 | 51 | 66.2 | -0.63889 | 18.3889 | -731.5278 | 112.3245 | 62.1353 | -557.068 | -1288.5958 | 1288.5958 | 23.6958 | 71.8652 | 23.6958
Extra-high | 1529 | 52 | 64 | -0.55556 | 17.7778 | -636.1111 | 112.3245 | 58.0741 | -465.7125 | -1101.8236 | 1101.8236 | 19.588 | 71.5591 | 19.588
Extra-high | 1530 | 53 | 62.2 | -0.43056 | 17.2778 | -492.9861 | 112.3245 | 54.8533 | -325.8083 | -818.7944 | 818.7944 | 14.1469 | 71.3317 | 14.1469
Extra-high | 1531 | 54 | 60.9 | -0.27778 | 16.9167 | -318.0556 | 112.3245 | 52.5844 | -153.1467 | -471.2022 | 471.2022 | 7.9712 | 71.2008 | 7.9712
Extra-high | 1532 | 55 | 60.2 | -0.125 | 16.7222 | -143.125 | 112.3245 | 51.3825 | 20.582 | -122.543 | 122.543 | 2.0492 | 71.1668 | 2.0492
Extra-high | 1533 | 56 | 60 | 0.027778 | 16.6667 | 31.8056 | 112.3245 | 51.0417 | 195.1717 | 226.9773 | 0 | 0 | 71.2298 | 0
Extra-high | 1534 | 57 | 60.4 | 0.19444 | 16.7778 | 222.6389 | 112.3245 | 51.7245 | 386.6879 | 609.3268 | 0 | 0 | 71.3991 | 0
Extra-high | 1535 | 58 | 61.4 | 0.38889 | 17.0556 | 445.2778 | 112.3245 | 53.4514 | 611.0537 | 1056.3315 | 0 | 0 | 71.6925 | 0
Extra-high | 1536 | 59 | 63.2 | 0.58333 | 17.5556 | 667.9167 | 112.3245 | 56.6313 | 836.8725 | 1504.7891 | 0 | 0 | 72.1105 | 0
Extra-high | 1537 | 60 | 65.6 | 0.72222 | 18.2222 | 826.9444 | 112.3245 | 61.0141 | 1000.283 | 1827.2275 | 0 | 0 | 72.6181 | 0
Extra-high | 1538 | 61 | 68.4 | 0.83333 | 19 | 954.1667 | 112.3245 | 66.3338 | 1132.8249 | 2086.9916 | 0 | 0 | 73.1978 | 0
Extra-high | 1539 | 62 | 71.6 | 0.90278 | 19.8889 | 1033.6806 | 112.3245 | 72.6856 | 1218.6907 | 2252.3712 | 0 | 0 | 73.8234 | 0
Extra-high | 1540 | 63 | 74.9 | 0.94444 | 20.8056 | 1081.3889 | 112.3245 | 79.5401 | 1273.2535 | 2354.6424 | 0 | 0 | 74.4775 | 0
Extra-high | 1541 | 64 | 78.4 | 0.95833 | 21.7778 | 1097.2917 | 112.3245 | 87.1474 | 1296.7636 | 2394.0552 | 0 | 0 | 75.1425 | 0
Extra-high | 1542 | 65 | 81.8 | 0.90278 | 22.7222 | 1033.6806 | 112.3245 | 94.87 | 1240.8751 | 2274.5556 | 0 | 0 | 75.7743 | 0
Extra-high | 1543 | 66 | 84.9 | 0.77778 | 23.5833 | 890.5556 | 112.3245 | 102.1969 | 1105.077 | 1995.6325 | 0 | 0 | 76.3287 | 0
Extra-high | 1544 | 67 | 87.4 | 0.56944 | 24.2778 | 652.0139 | 112.3245 | 108.3042 | 872.6426 | 1524.6565 | 0 | 0 | 76.7522 | 0
Extra-high | 1545 | 68 | 89 | 0.36111 | 24.7222 | 413.4722 | 112.3245 | 112.3058 | 638.1026 | 1051.5748 | 0 | 0 | 77.0443 | 0
Extra-high | 1546 | 69 | 90 | 0.22222 | 25 | 254.4444 | 112.3245 | 114.8438 | 481.6127 | 736.0571 | 0 | 0 | 77.2488 | 0
Extra-high | 1547 | 70 | 90.6 | 0.13889 | 25.1667 | 159.0278 | 112.3245 | 116.3801 | 387.7324 | 546.7602 | 0 | 0 | 77.4006 | 0
Extra-high | 1548 | 71 | 91 | 0.125 | 25.2778 | 143.125 | 112.3245 | 117.41 | 372.8595 | 515.9845 | 0 | 0 | 77.544 | 0
Extra-high | 1549 | 72 | 91.5 | 0.13889 | 25.4167 | 159.0278 | 112.3245 | 118.7038 | 390.0561 | 549.0838 | 0 | 0 | 77.6965 | 0
Extra-high | 1550 | 73 | 92 | 0.16667 | 25.5556 | 190.8333 | 112.3245 | 120.0046 | 423.1625 | 613.9958 | 0 | 0 | 77.867 | 0
Extra-high | 1551 | 74 | 92.7 | 0.19444 | 25.75 | 222.6389 | 112.3245 | 121.8377 | 456.8011 | 679.44 | 0 | 0 | 78.0558 | 0
Extra-high | 1552 | 75 | 93.4 | 0.20833 | 25.9444 | 238.5417 | 112.3245 | 123.6847 | 474.5509 | 713.0926 | 0 | 0 | 78.2539 | 0
Extra-high | 1553 | 76 | 94.2 | 0.20833 | 26.1667 | 238.5417 | 112.3245 | 125.8126 | 476.6788 | 715.2204 | 0 | 0 | 78.4525 | 0
Extra-high | 1554 | 77 | 94.9 | 0.20833 | 26.3611 | 238.5417 | 112.3245 | 127.6894 | 478.5555 | 717.0972 | 0 | 0 | 78.6517 | 0
Extra-high | 1555 | 78 | 95.7 | 0.23611 | 26.5833 | 270.3472 | 112.3245 | 129.8513 | 512.523 | 782.8702 | 0 | 0 | 78.8692 | 0
Extra-high | 1556 | 79 | 96.6 | 0.27778 | 26.8333 | 318.0556 | 112.3245 | 132.3051 | 562.6852 | 880.7407 | 0 | 0 | 79.1138 | 0
Extra-high | 1557 | 80 | 97.7 | 0.31944 | 27.1389 | 365.7639 | 112.3245 | 135.3354 | 613.4238 | 979.1877 | 0 | 0 | 79.3858 | 0
Extra-high | 1558 | 81 | 98.9 | 0.375 | 27.4722 | 429.375 | 112.3245 | 138.6804 | 680.3799 | 1109.7549 | 0 | 0 | 79.6941 | 0
Extra-high | 1559 | 82 | 100.4 | 0.43056 | 27.8889 | 492.9861 | 112.3245 | 142.9189 | 748.2295 | 1241.2157 | 0 | 0 | 80.0389 | 0
Extra-high | 1560 | 83 | 102 | 0.44444 | 28.3333 | 508.8889 | 112.3245 | 147.5104 | 768.7238 | 1277.6127 | 0 | 0 | 80.3938 | 0
Extra-high | 1561 | 84 | 103.6 | 0.44444 | 28.7778 | 508.8889 | 112.3245 | 152.1745 | 773.3879 | 1282.2768 | 0 | 0 | 80.75 | 0
Extra-high | 1562 | 85 | 105.2 | 0.44444 | 29.2222 | 508.8889 | 112.3245 | 156.9112 | 778.1245 | 1287.0134 | 0 | 0 | 81.1075 | 0
Extra-high | 1563 | 86 | 106.8 | 0.45833 | 29.6667 | 524.7917 | 112.3245 | 161.7204 | 798.8366 | 1323.6282 | 0 | 0 | 81.4751 | 0
Extra-high | 1564 | 87 | 108.5 | 0.47222 | 30.1389 | 540.6944 | 112.3245 | 166.9098 | 819.9287 | 1360.6232 | 0 | 0 | 81.8531 | 0
Extra-high | 1565 | 88 | 110.2 | 0.47222 | 30.6111 | 540.6944 | 112.3245 | 172.1811 | 825.2001 | 1365.8945 | 0 | 0 | 82.2325 | 0
Extra-high | 1566 | 89 | 111.9 | 0.48611 | 31.0833 | 556.5972 | 112.3245 | 177.5344 | 846.4561 | 1403.0533 | 0 | 0 | 82.6222 | 0
Extra-high | 1567 | 90 | 113.7 | 0.47222 | 31.5833 | 540.6944 | 112.3245 | 183.2919 | 836.3108 | 1377.0053 | 0 | 0 | 83.0048 | 0
Extra-high | 1568 | 91 | 115.3 | 0.43056 | 32.0278 | 492.9861 | 112.3245 | 188.4868 | 793.7974 | 1286.7835 | 0 | 0 | 83.3622 | 0
Extra-high | 1569 | 92 | 116.8 | 0.40278 | 32.4444 | 461.1806 | 112.3245 | 193.423 | 766.928 | 1228.1086 | 0 | 0 | 83.7033 | 0
Extra-high | 1570 | 93 | 118.2 | 0.375 | 32.8333 | 429.375 | 112.3245 | 198.0876 | 739.7871 | 1169.1621 | 0 | 0 | 84.0281 | 0
Extra-high | 1571 | 94 | 119.5 | 0.34722 | 33.1944 | 397.5694 | 112.3245 | 202.4688 | 712.3628 | 1109.9322 | 0 | 0 | 84.3364 | 0
Extra-high | 1572 | 95 | 120.7 | 0.31944 | 33.5278 | 365.7639 | 112.3245 | 206.5556 | 684.6439 | 1050.4078 | 0 | 0 | 84.6282 | 0
Extra-high | 1573 | 96 | 121.8 | 0.26389 | 33.8333 | 302.1528 | 112.3245 | 210.3376 | 624.8149 | 926.9677 | 0 | 0 | 84.8857 | 0
Extra-high | 1574 | 97 | 122.6 | 0.19444 | 34.0556 | 222.6389 | 112.3245 | 213.1097 | 548.0731 | 770.712 | 0 | 0 | 85.0998 | 0
Extra-high | 1575 | 98 | 123.2 | 0.13889 | 34.2222 | 159.0278 | 112.3245 | 215.2007 | 486.553 | 645.5808 | 0 | 0 | 85.2791 | 0
Extra-high | 1576 | 99 | 123.6 | 0.069444 | 34.3333 | 79.5139 | 112.3245 | 216.6004 | 408.4388 | 487.9527 | 0 | 0 | 85.4146 | 0
Extra-high | 1577 | 100 | 123.7 | 0 | 34.3611 | 0 | 112.3245 | 216.951 | 329.2755 | 329.2755 | 0 | 0 | 85.5061 | 0
Extra-high | 1578 | 101 | 123.6 | -0.055556 | 34.3333 | -63.6111 | 112.3245 | 216.6004 | 265.3138 | 201.7027 | 0 | 0 | 85.5621 | 0
Extra-high | 1579 | 102 | 123.3 | -0.083333 | 34.25 | -95.4167 | 112.3245 | 215.5502 | 232.4581 | 137.0414 | 0 | 0 | 85.6002 | 0
Extra-high | 1580 | 103 | 123 | -0.11111 | 34.1667 | -127.2222 | 112.3245 | 214.5026 | 199.6049 | 72.3827 | 0 | 0 | 85.6203 | 0
Extra-high | 1581 | 104 | 122.5 | -0.125 | 34.0278 | -143.125 | 112.3245 | 212.7622 | 181.9617 | 38.8367 | 0 | 0 | 85.6311 | 0
Extra-high | 1582 | 105 | 122.1 | -0.13889 | 33.9167 | -159.0278 | 112.3245 | 211.375 | 164.6717 | 5.644 | 0 | 0 | 85.6327 | 0
Extra-high | 1583 | 106 | 121.5 | -0.18056 | 33.75 | -206.7361 | 112.3245 | 209.3027 | 114.8911 | -91.845 | 91.845 | 3.0998 | 85.6072 | 3.0998
Extra-high | 1584 | 107 | 120.8 | -0.20833 | 33.5556 | -238.5417 | 112.3245 | 206.898 | 80.6808 | -157.8609 | 157.8609 | 5.2971 | 85.5633 | 5.2971
Extra-high | 1585 | 108 | 120 | -0.23611 | 33.3333 | -270.3472 | 112.3245 | 204.1667 | 46.1439 | -224.2033 | 224.2033 | 7.4734 | 85.501 | 7.4734
Extra-high | 1586 | 109 | 119.1 | -0.26389 | 33.0833 | -302.1528 | 112.3245 | 201.1157 | 11.2874 | -290.8654 | 290.8654 | 9.6228 | 85.4202 | 9.6228
Extra-high | 1587 | 110 | 118.1 | -0.27778 | 32.8056 | -318.0556 | 112.3245 | 197.7526 | -7.9785 | -326.034 | 326.034 | 10.6957 | 85.3297 | 10.6957
Extra-high | 1588 | 111 | 117.1 | -0.26389 | 32.5278 | -302.1528 | 112.3245 | 194.4179 | 4.5896 | -297.5632 | 297.5632 | 9.6791 | 85.247 | 9.6791
Extra-high | 1589 | 112 | 116.2 | -0.22222 | 32.2778 | -254.4444 | 112.3245 | 191.4408 | 49.3209 | -205.1235 | 205.1235 | 6.6209 | 85.19 | 6.6209
Extra-high | 1590 | 113 | 115.5 | -0.18056 | 32.0833 | -206.7361 | 112.3245 | 189.1413 | 94.7297 | -112.0064 | 112.0064 | 3.5935 | 85.1589 | 3.5935
Extra-high | 1591 | 114 | 114.9 | -0.13889 | 31.9167 | -159.0278 | 112.3245 | 187.1813 | 140.478 | -18.5498 | 18.5498 | 0.59205 | 85.1538 | 0.59205
Extra-high | 1592 | 115 | 114.5 | -0.11111 | 31.8056 | -127.2222 | 112.3245 | 185.8803 | 170.9826 | 43.7603 | 0 | 0 | 85.1659 | 0
Extra-high | 1593 | 116 | 114.1 | -0.083333 | 31.6944 | -95.4167 | 112.3245 | 184.5838 | 201.4917 | 106.075 | 0 | 0 | 85.1954 | 0
Extra-high | 1594 | 117 | 113.9 | -0.055556 | 31.6389 | -63.6111 | 112.3245 | 183.9373 | 232.6507 | 169.0396 | 0 | 0 | 85.2423 | 0
Extra-high | 1595 | 118 | 113.7 | -0.083333 | 31.5833 | -95.4167 | 112.3245 | 183.2919 | 200.1997 | 104.7831 | 0 | 0 | 85.2714 | 0
Extra-high | 1596 | 119 | 113.3 | -0.11111 | 31.4722 | -127.2222 | 112.3245 | 182.0045 | 167.1068 | 39.8846 | 0 | 0 | 85.2825 | 0
Extra-high | 1597 | 120 | 112.9 | -0.15278 | 31.3611 | -174.9306 | 112.3245 | 180.7217 | 118.1156 | -56.8149 | 56.8149 | 1.7818 | 85.2667 | 1.7818
Extra-high | 1598 | 121 | 112.2 | -0.20833 | 31.1667 | -238.5417 | 112.3245 | 178.4876 | 52.2704 | -186.2712 | 186.2712 | 5.8055 | 85.215 | 5.8055
Extra-high | 1599 | 122 | 111.4 | -0.23611 | 30.9444 | -270.3472 | 112.3245 | 175.9514 | 17.9287 | -252.4185 | 252.4185 | 7.811 | 85.1449 | 7.811
Extra-high | 1600 | 123 | 110.5 | -0.26389 | 30.6944 | -302.1528 | 112.3245 | 173.1199 | -16.7084 | -318.8612 | 318.8612 | 9.7873 | 85.0563 | 9.7873
Extra-high | 1601 | 124 | 109.5 | -0.27778 | 30.4167 | -318.0556 | 112.3245 | 170.0007 | -35.7304 | -353.786 | 353.786 | 10.761 | 84.958 | 10.761
Extra-high | 1602 | 125 | 108.5 | -0.25 | 30.1389 | -286.25 | 112.3245 | 166.9098 | -7.0157 | -293.2657 | 293.2657 | 8.8387 | 84.8766 | 8.8387
Extra-high | 1603 | 126 | 107.7 | -0.19444 | 29.9167 | -222.6389 | 112.3245 | 164.4575 | 54.1431 | -168.4958 | 168.4958 | 5.0408 | 84.8298 | 5.0408
Extra-high | 1604 | 127 | 107.1 | -0.15278 | 29.75 | -174.9306 | 112.3245 | 162.6302 | 100.0242 | -74.9064 | 74.9064 | 2.2285 | 84.809 | 2.2285
Extra-high | 1605 | 128 | 106.6 | -0.097222 | 29.6111 | -111.3194 | 112.3245 | 161.1153 | 162.1203 | 50.8009 | 0 | 0 | 84.8231 | 0
Extra-high | 1606 | 129 | 106.4 | -0.055556 | 29.5556 | -63.6111 | 112.3245 | 160.5113 | 209.2247 | 145.6136 | 0 | 0 | 84.8635 | 0
Extra-high | 1607 | 130 | 106.2 | -0.027778 | 29.5 | -31.8056 | 112.3245 | 159.9084 | 240.4274 | 208.6218 | 0 | 0 | 84.9215 | 0
Extra-high | 1608 | 131 | 106.2 | 0 | 29.5 | 0 | 112.3245 | 159.9084 | 272.2329 | 272.2329 | 0 | 0 | 84.9971 | 0
Extra-high | 1609 | 132 | 106.2 | 0.027778 | 29.5 | 31.8056 | 112.3245 | 159.9084 | 304.0385 | 335.844 | 0 | 0 | 85.0904 | 0
Extra-high | 1610 | 133 | 106.4 | 0.041667 | 29.5556 | 47.7083 | 112.3245 | 160.5113 | 320.5441 | 368.2525 | 0 | 0 | 85.1927 | 0
Extra-high | 1611 | 134 | 106.5 | 0.055556 | 29.5833 | 63.6111 | 112.3245 | 160.8132 | 336.7488 | 400.3599 | 0 | 0 | 85.3039 | 0
Extra-high | 1612 | 135 | 106.8 | 0.097222 | 29.6667 | 111.3194 | 112.3245 | 161.7204 | 385.3644 | 496.6838 | 0 | 0 | 85.4419 | 0
Extra-high | 1613 | 136 | 107.2 | 0.13889 | 29.7778 | 159.0278 | 112.3245 | 162.9341 | 434.2864 | 593.3141 | 0 | 0 | 85.6067 | 0
Extra-high | 1614 | 137 | 107.8 | 0.18056 | 29.9444 | 206.7361 | 112.3245 | 164.7631 | 483.8237 | 690.5598 | 0 | 0 | 85.7985 | 0
Extra-high | 1615 | 138 | 108.5 | 0.22222 | 30.1389 | 254.4444 | 112.3245 | 166.9098 | 533.6787 | 788.1232 | 0 | 0 | 86.0174 | 0
Extra-high | 1616 | 139 | 109.4 | 0.27778 | 30.3889 | 318.0556 | 112.3245 | 169.6903 | 600.0703 | 918.1259 | 0 | 0 | 86.2724 | 0
Extra-high | 1617 | 140 | 110.5 | 0.31944 | 30.6944 | 365.7639 | 112.3245 | 173.1199 | 651.2083 | 1016.9721 | 0 | 0 | 86.5549 | 0
Extra-high | 1618 | 141 | 111.7 | 0.34722 | 31.0278 | 397.5694 | 112.3245 | 176.9004 | 686.7943 | 1084.3637 | 0 | 0 | 86.8561 | 0
Extra-high | 1619 | 142 | 113 | 0.33333 | 31.3889 | 381.6667 | 112.3245 | 181.042 | 675.0331 | 1056.6998 | 0 | 0 | 87.1497 | 0
Extra-high | 1620 | 143 | 114.1 | 0.29167 | 31.6944 | 333.9583 | 112.3245 | 184.5838 | 630.8667 | 964.825 | 0 | 0 | 87.4177 | 0
Extra-high | 1621 | 144 | 115.1 | 0.25 | 31.9722 | 286.25 | 112.3245 | 187.8335 | 586.408 | 872.658 | 0 | 0 | 87.6601 | 0
Extra-high | 1622 | 145 | 115.9 | 0.19444 | 32.1944 | 222.6389 | 112.3245 | 190.4536 | 525.417 | 748.0559 | 0 | 0 | 87.8679 | 0
Extra-high | 1623 | 146 | 116.5 | 0.11111 | 32.3611 | 127.2222 | 112.3245 | 192.4306 | 431.9774 | 559.1996 | 0 | 0 | 88.0232 | 0
Extra-high | 1624 | 147 | 116.7 | 0.013889 | 32.4167 | 15.9028 | 112.3245 | 193.0919 | 321.3192 | 337.222 | 0 | 0 | 88.1169 | 0
Extra-high | 1625 | 148 | 116.6 | -0.069444 | 32.3889 | -79.5139 | 112.3245 | 192.7611 | 225.5717 | 146.0578 | 0 | 0 | 88.1575 | 0
Extra-high | 1626 | 149 | 116.2 | -0.19444 | 32.2778 | -222.6389 | 112.3245 | 191.4408 | 81.1265 | -141.5124 | 141.5124 | 4.5677 | 88.1181 | 4.5677
Extra-high | 1627 | 150 | 115.2 | -0.33333 | 32 | -381.6667 | 112.3245 | 188.16 | -81.1822 | -462.8488 | 462.8488 | 14.8112 | 87.9896 | 14.8112
Extra-high | 1628 | 151 | 113.8 | -0.44444 | 31.6111 | -508.8889 | 112.3245 | 183.6145 | -212.9499 | -721.8388 | 721.8388 | 22.8181 | 87.7891 | 22.8181
Extra-high | 1629 | 152 | 112 | -0.51389 | 31.1111 | -588.4028 | 112.3245 | 177.8519 | -298.2264 | -886.6292 | 886.6292 | 27.584 | 87.5428 | 27.584
Extra-high | 1630 | 153 | 110.1 | -0.51389 | 30.5833 | -588.4028 | 112.3245 | 171.8688 | -304.2095 | -892.6123 | 892.6123 | 27.2991 | 87.2948 | 27.2991
Extra-high | 1631 | 154 | 108.3 | -0.43056 | 30.0833 | -492.9861 | 112.3245 | 166.295 | -214.3666 | -707.3527 | 707.3527 | 21.2795 | 87.0983 | 21.2795
Extra-high | 1632 | 155 | 107 | -0.30556 | 29.7222 | -349.8611 | 112.3245 | 162.3267 | -75.2099 | -425.071 | 425.071 | 12.6341 | 86.9803 | 12.6341
Extra-high | 1633 | 156 | 106.1 | -0.16667 | 29.4722 | -190.8333 | 112.3245 | 159.6074 | 81.0986 | -109.7347 | 109.7347 | 3.2341 | 86.9498 | 3.2341
Extra-high | 1634 | 157 | 105.8 | -0.055556 | 29.3889 | -63.6111 | 112.3245 | 158.7061 | 207.4195 | 143.8084 | 0 | 0 | 86.9897 | 0
Extra-high | 1635 | 158 | 105.7 | -0.013889 | 29.3611 | -15.9028 | 112.3245 | 158.4063 | 254.828 | 238.9252 | 0 | 0 | 87.0561 | 0
Extra-high | 1636 | 159 | 105.7 | -0.013889 | 29.3611 | -15.9028 | 112.3245 | 158.4063 | 254.828 | 238.9252 | 0 | 0 | 87.1225 | 0
Extra-high | 1637 | 160 | 105.6 | -0.055556 | 29.3333 | -63.6111 | 112.3245 | 158.1067 | 206.8201 | 143.2089 | 0 | 0 | 87.1623 | 0
Extra-high | 1638 | 161 | 105.3 | -0.097222 | 29.25 | -111.3194 | 112.3245 | 157.2096 | 158.2147 | 46.8952 | 0 | 0 | 87.1753 | 0
Extra-high | 1639 | 162 | 104.9 | -0.125 | 29.1389 | -143.125 | 112.3245 | 156.0175 | 125.217 | -17.908 | 17.908 | 0.52182 | 87.1703 | 0.52182
Extra-high | 1640 | 163 | 104.4 | -0.125 | 29 | -143.125 | 112.3245 | 154.5338 | 123.7332 | -19.3918 | 19.3918 | 0.56236 | 87.1649 | 0.56236
Extra-high | 1641 | 164 | 104 | -0.083333 | 28.8889 | -95.4167 | 112.3245 | 153.3519 | 170.2597 | 74.843 | 0 | 0 | 87.1857 | 0
Extra-high | 1642 | 165 | 103.8 | -0.013889 | 28.8333 | -15.9028 | 112.3245 | 152.7626 | 249.1843 | 233.2815 | 0 | 0 | 87.2505 | 0
Extra-high | 1643 | 166 | 103.9 | 0.083333 | 28.8611 | 95.4167 | 112.3245 | 153.0571 | 360.7983 | 456.2149 | 0 | 0 | 87.3772 | 0
Extra-high | 1644 | 167 | 104.4 | 0.16667 | 29 | 190.8333 | 112.3245 | 154.5338 | 457.6916 | 648.5249 | 0 | 0 | 87.5574 | 0
Extra-high | 1645 | 168 | 105.1 | 0.23611 | 29.1944 | 270.3472 | 112.3245 | 156.613 | 539.2847 | 809.6319 | 0 | 0 | 87.7823 | 0
Extra-high | 1646 | 169 | 106.1 | 0.29167 | 29.4722 | 333.9583 | 112.3245 | 159.6074 | 605.8903 | 939.8486 | 0 | 0 | 88.0433 | 0
Extra-high | 1647 | 170 | 107.2 | 0.33333 | 29.7778 | 381.6667 | 112.3245 | 162.9341 | 656.9252 | 1038.5919 | 0 | 0 | 88.3318 | 0
Extra-high | 1648 | 171 | 108.5 | 0.375 | 30.1389 | 429.375 | 112.3245 | 166.9098 | 708.6093 | 1137.9843 | 0 | 0 | 88.648 | 0
Extra-high | 1649 | 172 | 109.9 | 0.38889 | 30.5278 | 445.2778 | 112.3245 | 171.2449 | 728.8472 | 1174.125 | 0 | 0 | 88.9741 | 0
Extra-high | 1650 | 173 | 111.3 | 0.38889 | 30.9167 | 445.2778 | 112.3245 | 175.6357 | 733.2379 | 1178.5157 | 0 | 0 | 89.3015 | 0
Extra-high | 1651 | 174 | 112.7 | 0.36111 | 31.3056 | 413.4722 | 112.3245 | 180.0819 | 705.8787 | 1119.3509 | 0 | 0 | 89.6124 | 0
Extra-high | 1652 | 175 | 113.9 | 0.31944 | 31.6389 | 365.7639 | 112.3245 | 183.9373 | 662.0257 | 1027.7896 | 0 | 0 | 89.8979 | 0
Extra-high | 1653 | 176 | 115 | 0.29167 | 31.9444 | 333.9583 | 112.3245 | 187.5072 | 633.7901 | 967.7484 | 0 | 0 | 90.1667 | 0
Extra-high | 1654 | 177 | 116 | 0.25 | 32.2222 | 286.25 | 112.3245 | 190.7824 | 589.3569 | 875.6069 | 0 | 0 | 90.4099 | 0
Extra-high | 1655 | 178 | 116.8 | 0.22222 | 32.4444 | 254.4444 | 112.3245 | 193.423 | 560.1919 | 814.6364 | 0 | 0 | 90.6362 | 0
Extra-high | 1656 | 179 | 117.6 | 0.22222 | 32.6667 | 254.4444 | 112.3245 | 196.0817 | 562.8506 | 817.2951 | 0 | 0 | 90.8633 | 0
Extra-high | 1657 | 180 | 118.4 | 0.22222 | 32.8889 | 254.4444 | 112.3245 | 198.7585 | 565.5275 | 819.9719 | 0 | 0 | 91.091 | 0
Extra-high | 1658 | 181 | 119.2 | 0.22222 | 33.1111 | 254.4444 | 112.3245 | 201.4535 | 568.2225 | 822.6669 | 0 | 0 | 91.3195 | 0
Extra-high | 1659 | 182 | 120 | 0.22222 | 33.3333 | 254.4444 | 112.3245 | 204.1667 | 570.9356 | 825.3801 | 0 | 0 | 91.5488 | 0
Extra-high | 1660 | 183 | 120.8 | 0.22222 | 33.5556 | 254.4444 | 112.3245 | 206.898 | 573.6669 | 828.1114 | 0 | 0 | 91.7788 | 0
Extra-high | 1661 | 184 | 121.6 | 0.20833 | 33.7778 | 238.5417 | 112.3245 | 209.6474 | 560.5136 | 799.0552 | 0 | 0 | 92.0008 | 0
Extra-high | 1662 | 185 | 122.3 | 0.20833 | 33.9722 | 238.5417 | 112.3245 | 212.0681 | 562.9342 | 801.4759 | 0 | 0 | 92.2234 | 0
Extra-high | 1663 | 186 | 123.1 | 0.20833 | 34.1944 | 238.5417 | 112.3245 | 214.8515 | 565.7177 | 804.2594 | 0 | 0 | 92.4468 | 0
Extra-high | 1664 | 187 | 123.8 | 0.18056 | 34.3889 | 206.7361 | 112.3245 | 217.302 | 536.3626 | 743.0987 | 0 | 0 | 92.6533 | 0
Extra-high | 1665 | 188 | 124.4 | 0.16667 | 34.5556 | 190.8333 | 112.3245 | 219.4134 | 522.5712 | 713.4045 | 0 | 0 | 92.8514 | 0
Extra-high | 1666 | 189 | 125 | 0.13889 | 34.7222 | 159.0278 | 112.3245 | 221.535 | 492.8873 | 651.9151 | 0 | 0 | 93.0325 | 0
Extra-high | 1667 | 190 | 125.4 | 0.11111 | 34.8333 | 127.2222 | 112.3245 | 222.9551 | 462.5018 | 589.724 | 0 | 0 | 93.1963 | 0
Extra-high | 1668 | 191 | 125.8 | 0.097222 | 34.9444 | 111.3194 | 112.3245 | 224.3797 | 448.0237 | 559.3431 | 0 | 0 | 93.3517 | 0
Extra-high | 1669 | 192 | 126.1 | 0.083333 | 35.0278 | 95.4167 | 112.3245 | 225.4512 | 433.1924 | 528.609 | 0 | 0 | 93.4985 | 0
Extra-high | 1670 | 193 | 126.4 | 0.069444 | 35.1111 | 79.5139 | 112.3245 | 226.5252 | 418.3636 | 497.8775 | 0 | 0 | 93.6368 | 0
Extra-high | 1671 | 194 | 126.6 | 0.041667 | 35.1667 | 47.7083 | 112.3245 | 227.2426 | 387.2754 | 434.9838 | 0 | 0 | 93.7577 | 0
Extra-high | 1672 | 195 | 126.7 | 0.027778 | 35.1944 | 31.8056 | 112.3245 | 227.6017 | 371.7318 | 403.5374 | 0 | 0 | 93.8698 | 0
Extra-high | 1673 | 196 | 126.8 | 0.027778 | 35.2222 | 31.8056 | 112.3245 | 227.9612 | 372.0912 | 403.8968 | 0 | 0 | 93.9819 | 0
Extra-high | 1674 | 197 | 126.9 | 0.013889 | 35.25 | 15.9028 | 112.3245 | 228.3209 | 356.5481 | 372.4509 | 0 | 0 | 94.0854 | 0
Extra-high | 1675 | 198 | 126.9 | 0 | 35.25 | 0 | 112.3245 | 228.3209 | 340.6454 | 340.6454 | 0 | 0 | 94.18 | 0
Extra-high | 1676 | 199 | 126.9 | -0.013889 | 35.25 | -15.9028 | 112.3245 | 228.3209 | 324.7426 | 308.8398 | 0 | 0 | 94.2658 | 0
Extra-high | 1677 | 200 | 126.8 | -0.041667 | 35.2222 | -47.7083 | 112.3245 | 227.9612 | 292.5773 | 244.869 | 0 | 0 | 94.3338 | 0
Extra-high | 1678 | 201 | 126.6 | -0.069444 | 35.1667 | -79.5139 | 112.3245 | 227.2426 | 260.0532 | 180.5393 | 0 | 0 | 94.384 | 0
Extra-high | 1679 | 202 | 126.3 | -0.083333 | 35.0833 | -95.4167 | 112.3245 | 226.1669 | 243.0747 | 147.6581 | 0 | 0 | 94.425 | 0
Extra-high | 1680 | 203 | 126 | -0.083333 | 35 | -95.4167 | 112.3245 | 225.0938 | 242.0016 | 146.5849 | 0 | 0 | 94.4657 | 0
Extra-high | 1681 | 204 | 125.7 | -0.055556 | 34.9167 | -63.6111 | 112.3245 | 224.0232 | 272.7365 | 209.1254 | 0 | 0 | 94.5238 | 0
Extra-high | 1682 | 205 | 125.6 | -0.013889 | 34.8889 | -15.9028 | 112.3245 | 223.6669 | 320.0886 | 304.1858 | 0 | 0 | 94.6083 | 0
Extra-high | 1683 | 206 | 125.6 | 0.027778 | 34.8889 | 31.8056 | 112.3245 | 223.6669 | 367.7969 | 399.6025 | 0 | 0 | 94.7193 | 0
Extra-high | 1684 | 207 | 125.8 | 0.083333 | 34.9444 | 95.4167 | 112.3245 | 224.3797 | 432.1209 | 527.5376 | 0 | 0 | 94.8658 | 0
Extra-high | 1685 | 208 | 126.2 | 0.11111 | 35.0556 | 127.2222 | 112.3245 | 225.8089 | 465.3556 | 592.5778 | 0 | 0 | 95.0305 | 0
Extra-high | 1686 | 209 | 126.6 | 0.11111 | 35.1667 | 127.2222 | 112.3245 | 227.2426 | 466.7893 | 594.0115 | 0 | 0 | 95.1955 | 0
Extra-high | 1687 | 210 | 127 | 0.11111 | 35.2778 | 127.2222 | 112.3245 | 228.6808 | 468.2276 | 595.4498 | 0 | 0 | 95.3609 | 0
Extra-high | 1688 | 211 | 127.4 | 0.083333 | 35.3889 | 95.4167 | 112.3245 | 230.1236 | 437.8648 | 533.2815 | 0 | 0 | 95.509 | 0
Extra-high | 1689 | 212 | 127.6 | 0.055556 | 35.4444 | 63.6111 | 112.3245 | 230.8467 | 406.7823 | 470.3934 | 0 | 0 | 95.6397 | 0
Extra-high | 1690 | 213 | 127.8 | 0.041667 | 35.5 | 47.7083 | 112.3245 | 231.5709 | 391.6038 | 439.3121 | 0 | 0 | 95.7617 | 0
Extra-high | 1691 | 214 | 127.9 | 0.027778 | 35.5278 | 31.8056 | 112.3245 | 231.9335 | 376.0635 | 407.8691 | 0 | 0 | 95.875 | 0
Extra-high | 1692 | 215 | 128 | 0.027778 | 35.5556 | 31.8056 | 112.3245 | 232.2963 | 376.4264 | 408.2319 | 0 | 0 | 95.9884 | 0
Extra-high | 1693 | 216 | 128.1 | 0.027778 | 35.5833 | 31.8056 | 112.3245 | 232.6594 | 376.7895 | 408.595 | 0 | 0 | 96.1019 | 0
Extra-high | 1694 | 217 | 128.2 | 0.027778 | 35.6111 | 31.8056 | 112.3245 | 233.0228 | 377.1528 | 408.9584 | 0 | 0 | 96.2155 | 0
Extra-high | 1695 | 218 | 128.3 | 0.027778 | 35.6389 | 31.8056 | 112.3245 | 233.3865 | 377.5165 | 409.3221 | 0 | 0 | 96.3292 | 0
Extra-high | 1696 | 219 | 128.4 | 0.027778 | 35.6667 | 31.8056 | 112.3245 | 233.7504 | 377.8805 | 409.686 | 0 | 0 | 96.443 | 0
Extra-high | 1697 | 220 | 128.5 | 0.027778 | 35.6944 | 31.8056 | 112.3245 | 234.1147 | 378.2447 | 410.0503 | 0 | 0 | 96.5569 | 0
Extra-high | 1698 | 221 | 128.6 | 0.013889 | 35.7222 | 15.9028 | 112.3245 | 234.4792 | 362.7065 | 378.6092 | 0 | 0 | 96.6621 | 0
Extra-high | 1699 | 222 | 128.6 | -0.013889 | 35.7222 | -15.9028 | 112.3245 | 234.4792 | 330.9009 | 314.9981 | 0 | 0 | 96.7496 | 0
Extra-high | 1700 | 223 | 128.5 | -0.041667 | 35.6944 | -47.7083 | 112.3245 | 234.1147 | 298.7308 | 251.0225 | 0 | 0 | 96.8193 | 0
Extra-high | 1701 | 224 | 128.3 | -0.055556 | 35.6389 | -63.6111 | 112.3245 | 233.3865 | 282.0999 | 218.4887 | 0 | 0 | 96.88 | 0
Extra-high | 1702 | 225 | 128.1 | -0.055556 | 35.5833 | -63.6111 | 112.3245 | 232.6594 | 281.3728 | 217.7617 | 0 | 0 | 96.9405 | 0
Extra-high | 1703 | 226 | 127.9 | -0.069444 | 35.5278 | -79.5139 | 112.3245 | 231.9335 | 264.7441 | 185.2302 | 0 | 0 | 96.9919 | 0
Extra-high | 1704 | 227 | 127.6 | -0.069444 | 35.4444 | -79.5139 | 112.3245 | 230.8467 | 263.6573 | 184.1434 | 0 | 0 | 97.0431 | 0
Extra-high | 1705 | 228 | 127.4 | -0.055556 | 35.3889 | -63.6111 | 112.3245 | 230.1236 | 278.837 | 215.2259 | 0 | 0 | 97.1029 | 0
Extra-high | 1706 | 229 | 127.2 | -0.055556 | 35.3333 | -63.6111 | 112.3245 | 229.4017 | 278.1151 | 214.5039 | 0 | 0 | 97.1624 | 0
Extra-high | 1707 | 230 | 127 | -0.041667 | 35.2778 | -47.7083 | 112.3245 | 228.6808 | 293.297 | 245.5887 | 0 | 0 | 97.2307 | 0
Extra-high | 1708 | 231 | 126.9 | -0.027778 | 35.25 | -31.8056 | 112.3245 | 228.3209 | 308.8398 | 277.0342 | 0 | 0 | 97.3076 | 0
Extra-high | 1709 | 232 | 126.8 | -0.027778 | 35.2222 | -31.8056 | 112.3245 | 227.9612 | 308.4801 | 276.6745 | 0 | 0 | 97.3845 | 0
Extra-high | 1710 | 233 | 126.7 | 0 | 35.1944 | 0 | 112.3245 | 227.6017 | 339.9262 | 339.9262 | 0 | 0 | 97.4789 | 0
Extra-high | 1711 | 234 | 126.8 | 0.027778 | 35.2222 | 31.8056 | 112.3245 | 227.9612 | 372.0912 | 403.8968 | 0 | 0 | 97.5911 | 0
Extra-high | 1712 | 235 | 126.9 | 0.041667 | 35.25 | 47.7083 | 112.3245 | 228.3209 | 388.3537 | 436.062 | 0 | 0 | 97.7122 | 0
Extra-high | 1713 | 236 | 127.1 | 0.069444 | 35.3056 | 79.5139 | 112.3245 | 229.0411 | 420.8795 | 500.3934 | 0 | 0 | 97.8512 | 0
Extra-high | 1714 | 237 | 127.4 | 0.083333 | 35.3889 | 95.4167 | 112.3245 | 230.1236 | 437.8648 | 533.2815 | 0 | 0 | 97.9993 | 0
Extra-high | 1715 | 238 | 127.7 | 0.097222 | 35.4722 | 111.3194 | 112.3245 | 231.2087 | 454.8526 | 566.1721 | 0 | 0 | 98.1566 | 0
Extra-high | 1716 | 239 | 128.1 | 0.11111 | 35.5833 | 127.2222 | 112.3245 | 232.6594 | 472.2061 | 599.4283 | 0 | 0 | 98.3231 | 0
Extra-high | 1717 | 240 | 128.5 | 0.125 | 35.6944 | 143.125 | 112.3245 | 234.1147 | 489.5642 | 632.6892 | 0 | 0 | 98.4989 | 0
Extra-high | 1718 | 241 | 129 | 0.13889 | 35.8333 | 159.0278 | 112.3245 | 235.9401 | 507.2924 | 666.3202 | 0 | 0 | 98.684 | 0
Extra-high | 1719 | 242 | 129.5 | 0.15278 | 35.9722 | 174.9306 | 112.3245 | 237.7726 | 525.0277 | 699.9583 | 0 | 0 | 98.8784 | 0
Extra-high | 1720 | 243 | 130.1 | 0.15278 | 36.1389 | 174.9306 | 112.3245 | 239.981 | 527.2361 | 702.1667 | 0 | 0 | 99.0734 | 0
Extra-high | 1721 | 244 | 130.6 | 0.125 | 36.2778 | 143.125 | 112.3245 | 241.8292 | 497.2787 | 640.4037 | 0 | 0 | 99.2513 | 0
Extra-high | 1722 | 245 | 131 | 0.083333 | 36.3889 | 95.4167 | 112.3245 | 243.3128 | 451.054 | 546.4706 | 0 | 0 | 99.4031 | 0
Extra-high | 1723 | 246 | 131.2 | 0.041667 | 36.4444 | 47.7083 | 112.3245 | 244.0563 | 404.0891 | 451.7975 | 0 | 0 | 99.5286 | 0
Extra-high | 1724 | 247 | 131.3 | 0 | 36.4722 | 0 | 112.3245 | 244.4285 | 356.753 | 356.753 | 0 | 0 | 99.6277 | 0
Extra-high | 1725 | 248 | 131.2 | -0.083333 | 36.4444 | -95.4167 | 112.3245 | 244.0563 | 260.9641 | 165.5475 | 0 | 0 | 99.6737 | 0
Extra-high | 1726 | 249 | 130.7 | -0.19444 | 36.3056 | -222.6389 | 112.3245 | 242.1997 | 131.8853 | -90.7536 | 90.7536 | 3.2949 | 99.6485 | 3.2949
Extra-high | 1727 | 250 | 129.8 | -0.31944 | 36.0556 | -365.7639 | 112.3245 | 238.8756 | -14.5638 | -380.3277 | 380.3277 | 13.7129 | 99.5428 | 13.7129
Extra-high | 1728 | 251 | 128.4 | -0.45833 | 35.6667 | -524.7917 | 112.3245 | 233.7504 | -178.7168 | -703.5084 | 703.5084 | 25.0918 | 99.3474 | 25.0918
Extra-high | 1729 | 252 | 126.5 | -0.59722 | 35.1389 | -683.8194 | 112.3245 | 226.8838 | -344.6112 | -1028.4306 | 1028.4306 | 36.1379 | 99.0618 | 36.1379
Extra-high | 1730 | 253 | 124.1 | -0.68056 | 34.4722 | -779.2361 | 112.3245 | 218.3564 | -448.5552 | -1227.7913 | 1227.7913 | 42.3247 | 98.7207 | 42.3247
Extra-high | 1731 | 254 | 121.6 | -0.70833 | 33.7778 | -811.0417 | 112.3245 | 209.6474 | -489.0698 | -1300.1114 | 1300.1114 | 43.9149 | 98.3596 | 43.9149
Extra-high | 1732 | 255 | 119 | -0.70833 | 33.0556 | -811.0417 | 112.3245 | 200.7781 | -497.9391 | -1308.9808 | 1308.9808 | 43.2691 | 97.996 | 43.2691
Extra-high | 1733 | 256 | 116.5 | -0.68056 | 32.3611 | -779.2361 | 112.3245 | 192.4306 | -474.481 | -1253.7171 | 1253.7171 | 40.5717 | 97.6477 | 40.5717
Extra-high | 1734 | 257 | 114.1 | -0.65278 | 31.6944 | -747.4306 | 112.3245 | 184.5838 | -450.5222 | -1197.9528 | 1197.9528 | 37.9684 | 97.3149 | 37.9684
Extra-high | 1735 | 258 | 111.8 | -0.63889 | 31.0556 | -731.5278 | 112.3245 | 177.2172 | -441.986 | -1173.5138 | 1173.5138 | 36.4441 | 96.989 | 36.4441
Extra-high | 1736 | 259 | 109.5 | -0.65278 | 30.4167 | -747.4306 | 112.3245 | 170.0007 | -465.1054 | -1212.536 | 1212.536 | 36.8813 | 96.6521 | 36.8813
Extra-high | 1737 | 260 | 107.1 | -0.65278 | 29.75 | -747.4306 | 112.3245 | 162.6302 | -472.4758 | -1219.9064 | 1219.9064 | 36.2922 | 96.3133 | 36.2922
Extra-high | 1738 | 261 | 104.8 | -0.63889 | 29.1111 | -731.5278 | 112.3245 | 155.7202 | -463.4831 | -1195.0109 | 1195.0109 | 34.7881 | 95.9813 | 34.7881
Extra-high | 1739 | 262 | 102.5 | -0.61111 | 28.4722 | -699.7222 | 112.3245 | 148.9601 | -438.4376 | -1138.1598 | 1138.1598 | 32.4059 | 95.6652 | 32.4059
Extra-high | 1740 | 263 | 100.4 | -0.54167 | 27.8889 | -620.2083 | 112.3245 | 142.9189 | -364.9649 | -985.1732 | 985.1732 | 27.4754 | 95.3915 | 27.4754
Extra-high | 1741 | 264 | 98.6 | -0.44444 | 27.3889 | -508.8889 | 112.3245 | 137.8403 | -258.7241 | -767.613 | 767.613 | 21.0241 | 95.1783 | 21.0241
Extra-high | 1742 | 265 | 97.2 | -0.375 | 27 | -429.375 | 112.3245 | 133.9538 | -183.0967 | -612.4717 | 612.4717 | 16.5367 | 95.0082 | 16.5367
Extra-high | 1743 | 266 | 95.9 | -0.33333 | 26.6389 | -381.6667 | 112.3245 | 130.3946 | -138.9476 | -520.6142 | 520.6142 | 13.8686 | 94.8635 | 13.8686
Extra-high | 1744 | 267 | 94.8 | -0.29167 | 26.3333 | -333.9583 | 112.3245 | 127.4204 | -94.2134 | -428.1718 | 428.1718 | 11.2752 | 94.7446 | 11.2752
Extra-high | 1745 | 268 | 93.8 | -0.27778 | 26.0556 | -318.0556 | 112.3245 | 124.7464 | -80.9847 | -399.0402 | 399.0402 | 10.3972 | 94.6338 | 10.3972
Extra-high | 1746 | 269 | 92.8 | -0.27778 | 25.7778 | -318.0556 | 112.3245 | 122.1007 | -83.6303 | -401.6859 | 401.6859 | 10.3546 | 94.5222 | 10.3546
Extra-high | 1747 | 270 | 91.8 | -0.25 | 25.5 | -286.25 | 112.3245 | 119.4834 | -54.4421 | -340.6921 | 340.6921 | 8.6876 | 94.4275 | 8.6876
Extra-high | 1748 | 271 | 91 | -0.22222 | 25.2778 | -254.4444 | 112.3245 | 117.41 | -24.7099 | -279.1544 | 279.1544 | 7.0564 | 94.35 | 7.0564
Extra-high | 1749 | 272 | 90.2 | -0.19444 | 25.0556 | -222.6389 | 112.3245 | 115.3547 | 5.0403 | -217.5985 | 217.5985 | 5.4521 | 94.2896 | 5.4521
Extra-high | 1750 | 273 | 89.6 | -0.15278 | 24.8889 | -174.9306 | 112.3245 | 113.8252 | 51.2191 | -123.7114 | 123.7114 | 3.079 | 94.2552 | 3.079
Extra-high | 1751 | 274 | 89.1 | -0.13889 | 24.75 | -159.0278 | 112.3245 | 112.5584 | 65.8551 | -93.1727 | 93.1727 | 2.306 | 94.2293 | 2.306
Extra-high | 1752 | 275 | 88.6 | -0.13889 | 24.6111 | -159.0278 | 112.3245 | 111.2986 | 64.5953 | -94.4324 | 94.4324 | 2.3241 | 94.2031 | 2.3241
Extra-high | 1753 | 276 | 88.1 | -0.13889 | 24.4722 | -159.0278 | 112.3245 | 110.046 | 63.3427 | -95.6851 | 95.6851 | 2.3416 | 94.1765 | 2.3416
Extra-high | 1754 | 277 | 87.6 | -0.13889 | 24.3333 | -159.0278 | 112.3245 | 108.8004 | 62.0971 | -96.9306 | 96.9306 | 2.3586 | 94.1496 | 2.3586
Extra-high | 1755 | 278 | 87.1 | -0.13889 | 24.1944 | -159.0278 | 112.3245 | 107.5619 | 60.8587 | -98.1691 | 98.1691 | 2.3751 | 94.1223 | 2.3751
Extra-high | 1756 | 279 | 86.6 | -0.13889 | 24.0556 | -159.0278 | 112.3245 | 106.3306 | 59.6273 | -99.4005 | 99.4005 | 2.3911 | 94.0947 | 2.3911
Extra-high | 1757 | 280 | 86.1 | -0.15278 | 23.9167 | -174.9306 | 112.3245 | 105.1063 | 42.5002 | -132.4303 | 132.4303 | 3.1673 | 94.0579 | 3.1673
Extra-high | 1758 | 281 | 85.5 | -0.15278 | 23.75 | -174.9306 | 112.3245 | 103.6465 | 41.0404 | -133.8901 | 133.8901 | 3.1799 | 94.0207 | 3.1799
Extra-high | 1759 | 282 | 85 | -0.15278 | 23.6111 | -174.9306 | 112.3245 | 102.4378 | 39.8317 | -135.0988 | 135.0988 | 3.1898 | 93.9832 | 3.1898
Extra-high | 1760 | 283 | 84.4 | -0.16667 | 23.4444 | -190.8333 | 112.3245 | 100.9967 | 22.4879 | -168.3455 | 168.3455 | 3.9468 | 93.9364 | 3.9468
Extra-high | 1761 | 284 | 83.8 | -0.16667 | 23.2778 | -190.8333 | 112.3245 | 99.5658 | 21.057 | -169.7763 | 169.7763 | 3.952 | 93.8893 | 3.952
Extra-high | 1762 | 285 | 83.2 | -0.16667 | 23.1111 | -190.8333 | 112.3245 | 98.1452 | 19.6364 | -171.197 | 171.197 | 3.9566 | 93.8417 | 3.9566
Extra-high | 1763 | 286 | 82.6 | -0.16667 | 22.9444 | -190.8333 | 112.3245 | 96.7347 | 18.2259 | -172.6074 | 172.6074 | 3.9604 | 93.7938 | 3.9604
Extra-high | 1764 | 287 | 82 | -0.18056 | 22.7778 | -206.7361 | 112.3245 | 95.3345 | 0.92288 | -205.8132 | 205.8132 | 4.688 | 93.7366 | 4.688
Extra-high | 1765 | 288 | 81.3 | -0.22222 | 22.5833 | -254.4444 | 112.3245 | 93.7138 | -48.4062 | -302.8506 | 302.8506 | 6.8394 | 93.6525 | 6.8394
Extra-high | 1766 | 289 | 80.4 | -0.30556 | 22.3333 | -349.8611 | 112.3245 | 91.6504 | -145.8862 | -495.7473 | 495.7473 | 11.0717 | 93.5148 | 11.0717
Extra-high | 1767 | 290 | 79.1 | -0.41667 | 21.9722 | -477.0833 | 112.3245 | 88.7106 | -276.0483 | -753.1316 | 753.1316 | 16.548 | 93.3056 | 16.548
Extra-high | 1768 | 291 | 77.4 | -0.55556 | 21.5 | -636.1111 | 112.3245 | 84.9384 | -438.8482 | -1074.9593 | 1074.9593 | 23.1116 | 93.007 | 23.1116
Extra-high | 1769 | 292 | 75.1 | -0.70833 | 20.8611 | -811.0417 | 112.3245 | 79.9654 | -618.7517 | -1429.7934 | 1429.7934 | 29.8271 | 92.6098 | 29.8271
Extra-high | 1770 | 293 | 72.3 | -0.83333 | 20.0833 | -954.1667 | 112.3245 | 74.1138 | -767.7284 | -1721.8951 | 1721.8951 | 34.5814 | 92.1315 | 34.5814
Extra-high | 1771 | 294 | 69.1 | -0.88889 | 19.1944 | -1017.7778 | 112.3245 | 67.6984 | -837.7549 | -1855.5326 | 1855.5326 | 35.6159 | 91.6161 | 35.6159
Extra-high | 1772 | 295 | 65.9 | -0.88889 | 18.3056 | -1017.7778 | 112.3245 | 61.5734 | -843.8799 | -1861.6576 | 1861.6576 | 34.0787 | 91.0989 | 34.0787
Extra-high | 1773 | 296 | 62.7 | -0.86111 | 17.4167 | -985.9722 | 112.3245 | 55.7388 | -817.9089 | -1803.8812 | 1803.8812 | 31.4176 | 90.5979 | 31.4176
Extra-high | 1774 | 297 | 59.7 | -0.79167 | 16.5833 | -906.4583 | 112.3245 | 50.5325 | -743.6013 | -1650.0596 | 1650.0596 | 27.3635 | 90.1395 | 27.3635
Extra-high | 1775 | 298 | 57 | -0.70833 | 15.8333 | -811.0417 | 112.3245 | 46.0651 | -652.6521 | -1463.6937 | 1463.6937 | 23.1752 | 89.7329 | 23.1752
Extra-high | 1776 | 299 | 54.6 | -0.66667 | 15.1667 | -763.3333 | 112.3245 | 42.2676 | -608.7412 | -1372.0746 | 1372.0746 | 20.8098 | 89.3518 | 20.8098
Extra-high | 1777 | 300 | 52.2 | -0.68056 | 14.5 | -779.2361 | 112.3245 | 38.6334 | -628.2782 | -1407.5143 | 1407.5143 | 20.409 | 88.9608 | 20.409
Extra-high | 1778 | 301 | 49.7 | -0.75 | 13.8056 | -858.75 | 112.3245 | 35.0215 | -711.404 | -1570.154 | 1570.154 | 21.6768 | 88.5247 | 21.6768
Extra-high | 1779 | 302 | 46.8 | -0.86111 | 13 | -985.9722 | 112.3245 | 31.0538 | -842.594 | -1828.5662 | 1828.5662 | 23.7714 | 88.0167 | 23.7714
Extra-high | 1780 | 303 | 43.5 | -0.95833 | 12.0833 | -1097.2917 | 112.3245 | 26.8288 | -958.1384 | -2055.4301 | 2055.4301 | 24.8364 | 87.4458 | 24.8364
Extra-high | 1781 | 304 | 39.9 | -0.98611 | 11.0833 | -1129.0972 | 112.3245 | 22.5719 | -994.2008 | -2123.298 | 2123.298 | 23.5332 | 86.856 | 23.5332
Extra-high | 1782 | 305 | 36.4 | -0.93056 | 10.1111 | -1065.4861 | 112.3245 | 18.7856 | -934.376 | -1999.8621 | 1999.8621 | 20.2208 | 86.3005 | 20.2208
Extra-high | 1783 | 306 | 33.2 | -0.81944 | 9.2222 | -938.2639 | 112.3245 | 15.6278 | -810.3116 | -1748.5755 | 1748.5755 | 16.1258 | 85.8147 | 16.1258
Extra-high | 1784 | 307 | 30.5 | -0.68056 | 8.4722 | -779.2361 | 112.3245 | 13.1893 | -653.7223 | -1432.9584 | 1432.9584 | 12.1403 | 85.4167 | 12.1403
Extra-high | 1785 | 308 | 28.3 | -0.58333 | 7.8611 | -667.9167 | 112.3245 | 11.3552 | -544.237 | -1212.1536 | 1212.1536 | 9.5289 | 85.08 | 9.5289
Extra-high | 1786 | 309 | 26.3 | -0.54167 | 7.3056 | -620.2083 | 112.3245 | 9.8069 | -498.0769 | -1118.2852 | 1118.2852 | 8.1697 | 84.7694 | 8.1697
Extra-high | 1787 | 310 | 24.4 | -0.52778 | 6.7778 | -604.3056 | 112.3245 | 8.4412 | -483.5399 | -1087.8455 | 1087.8455 | 7.3732 | 84.4672 | 7.3732
Extra-high | 1788 | 311 | 22.5 | -0.54167 | 6.25 | -620.2083 | 112.3245 | 7.1777 | -500.7061 | -1120.9144 | 1120.9144 | 7.0057 | 84.1558 | 7.0057
Extra-high | 1789 | 312 | 20.5 | -0.59722 | 5.6944 | -683.8194 | 112.3245 | 5.9584 | -565.5365 | -1249.356 | 1249.356 | 7.1144 | 83.8088 | 7.1144
Extra-high | 1790 | 313 | 18.2 | -0.69444 | 5.0556 | -795.1389 | 112.3245 | 4.6964 | -678.118 | -1473.2569 | 1473.2569 | 7.4481 | 83.3995 | 7.4481
Extra-high | 1791 | 314 | 15.5 | -0.81944 | 4.3056 | -938.2639 | 112.3245 | 3.4063 | -822.5331 | -1760.797 | 1760.797 | 7.5812 | 82.9104 | 7.5812
Extra-high | 1792 | 315 | 12.3 | -0.94444 | 3.4167 | -1081.3889 | 112.3245 | 2.145 | -966.9194 | -2048.3083 | 2048.3083 | 6.9984 | 82.3414 | 6.9984
Extra-high | 1793 | 316 | 8.7 | -0.98611 | 2.4167 | -1129.0972 | 112.3245 | 1.0732 | -1015.6996 | -2144.7968 | 2144.7968 | 5.1833 | 81.7457 | 5.1833
Extra-high | 1794 | 317 | 5.2 | -1.2083 | 1.4444 | -1383.5417 | 112.3245 | 0.38338 | -1270.8338 | -2654.3755 | 2654.3755 | 3.8341 | 81.0083 | 3.8341
Extra-high | 1795 | 318 | 0 | -0.72222 | 0 | -826.9444 | 112.3245 | 0 | -714.6199 | -1541.5644 | 1541.5644 | 0 | 80.5801 | 0
Extra-high | 1796 | 319 | 0 | 0 | 0 | 0 | 112.3245 | 0 | 112.3245 | 112.3245 | 0 | 0 | 80.6113 | 0
Extra-high | 1797 | 320 | 0 | 0 | 0 | 0 | 112.3245 | 0 | 112.3245 | 112.3245 | 0 | 0 | 80.6425 | 0
Extra-high | 1798 | 321 | 0 | 0 | 0 | 0 | 112.3245 | 0 | 112.3245 | 112.3245 | 0 | 0 | 80.6737 | 0
Extra-high | 1799 | 322 | 0 | 0 | 0 | 0 | 112.3245 | 0 | 112.3245 | 112.3245 | 0 | 0 | 80.7049 | 0
Extra-high | 1800 | 323 | 0 | 0 | 0 | 0 | 112.3245 | 0 | 112.3245 | 112.3245 | 0 | 0 | 80.7361 | 0

## WLTC_class_2
Class 2 vehicles: | 22 < ratio of rated power in W / kerb mass in kg <= 34
For further requirements/recommendations see table "Explanations"
Phase | Total elapsed time | Phase elapsed time | WLTC class 2, version 1.4, vehicle speed | WLTC class 2, version 1.4, acceleration
Phase | s | s | km/h | m/s²
Low | 0 | 0 | 0 | 0
Low | 1 | 1 | 0 | 0
Low | 2 | 2 | 0 | 0
Low | 3 | 3 | 0 | 0
Low | 4 | 4 | 0 | 0
Low | 5 | 5 | 0 | 0
Low | 6 | 6 | 0 | 0
Low | 7 | 7 | 0 | 0
Low | 8 | 8 | 0 | 0
Low | 9 | 9 | 0 | 0
Low | 10 | 10 | 0 | 0
Low | 11 | 11 | 0 | 0
Low | 12 | 12 | 0 | 0.16667
Low | 13 | 13 | 1.2 | 0.36111
Low | 14 | 14 | 2.6 | 0.51389
Low | 15 | 15 | 4.9 | 0.65278
Low | 16 | 16 | 7.3 | 0.625
Low | 17 | 17 | 9.4 | 0.56944
Low | 18 | 18 | 11.4 | 0.45833
Low | 19 | 19 | 12.7 | 0.26389
Low | 20 | 20 | 13.3 | 0.097222
Low | 21 | 21 | 13.4 | 0
Low | 22 | 22 | 13.3 | -0.041667
Low | 23 | 23 | 13.1 | -0.11111
Low | 24 | 24 | 12.5 | -0.27778
Low | 25 | 25 | 11.1 | -0.5
Low | 26 | 26 | 8.9 | -0.68056
Low | 27 | 27 | 6.2 | -0.70833
Low | 28 | 28 | 3.8 | -0.61111
Low | 29 | 29 | 1.8 | -0.52778
Low | 30 | 30 | 0 | -0.25
Low | 31 | 31 | 0 | 0
Low | 32 | 32 | 0 | 0
Low | 33 | 33 | 0 | 0.20833
Low | 34 | 34 | 1.5 | 0.38889
Low | 35 | 35 | 2.8 | 0.31944
Low | 36 | 36 | 3.8 | 0.25
Low | 37 | 37 | 4.6 | 0.20833
Low | 38 | 38 | 5.3 | 0.20833
Low | 39 | 39 | 6.1 | 0.18056
Low | 40 | 40 | 6.6 | 0.15278
Low | 41 | 41 | 7.2 | 0.18056
Low | 42 | 42 | 7.9 | 0.20833
Low | 43 | 43 | 8.7 | 0.19444
Low | 44 | 44 | 9.3 | 0.18056
Low | 45 | 45 | 10 | 0.19444
Low | 46 | 46 | 10.7 | 0.20833
Low | 47 | 47 | 11.5 | 0.22222
Low | 48 | 48 | 12.3 | 0.25
Low | 49 | 49 | 13.3 | 0.26389
Low | 50 | 50 | 14.2 | 0.20833
Low | 51 | 51 | 14.8 | 0.069444
Low | 52 | 52 | 14.7 | -0.055556
Low | 53 | 53 | 14.4 | -0.083333
Low | 54 | 54 | 14.1 | -0.11111
Low | 55 | 55 | 13.6 | -0.16667
Low | 56 | 56 | 12.9 | -0.22222
Low | 57 | 57 | 12 | -0.25
Low | 58 | 58 | 11.1 | -0.20833
Low | 59 | 59 | 10.5 | -0.11111
Low | 60 | 60 | 10.3 | 0
Low | 61 | 61 | 10.5 | -0.013889
Low | 62 | 62 | 10.2 | -0.18056
Low | 63 | 63 | 9.2 | -0.44444
Low | 64 | 64 | 7 | -0.61111
Low | 65 | 65 | 4.8 | -0.65278
Low | 66 | 66 | 2.3 | -0.66667
Low | 67 | 67 | 0 | -0.31944
Low | 68 | 68 | 0 | 0
Low | 69 | 69 | 0 | 0
Low | 70 | 70 | 0 | 0
Low | 71 | 71 | 0 | 0
Low | 72 | 72 | 0 | 0
Low | 73 | 73 | 0 | 0
Low | 74 | 74 | 0 | 0
Low | 75 | 75 | 0 | 0
Low | 76 | 76 | 0 | 0
Low | 77 | 77 | 0 | 0
Low | 78 | 78 | 0 | 0
Low | 79 | 79 | 0 | 0
Low | 80 | 80 | 0 | 0
Low | 81 | 81 | 0 | 0
Low | 82 | 82 | 0 | 0
Low | 83 | 83 | 0 | 0
Low | 84 | 84 | 0 | 0
Low | 85 | 85 | 0 | 0
Low | 86 | 86 | 0 | 0
Low | 87 | 87 | 0 | 0
Low | 88 | 88 | 0 | 0
Low | 89 | 89 | 0 | 0
Low | 90 | 90 | 0 | 0
Low | 91 | 91 | 0 | 0
Low | 92 | 92 | 0 | 0
Low | 93 | 93 | 0 | 0
Low | 94 | 94 | 0 | 0
Low | 95 | 95 | 0 | 0
Low | 96 | 96 | 0 | 0
Low | 97 | 97 | 0 | 0
Low | 98 | 98 | 0 | 0
Low | 99 | 99 | 0 | 0
Low | 100 | 100 | 0 | 0
Low | 101 | 101 | 0 | 0
Low | 102 | 102 | 0 | 0
Low | 103 | 103 | 0 | 0
Low | 104 | 104 | 0 | 0
Low | 105 | 105 | 0 | 0
Low | 106 | 106 | 0 | 0.11111
Low | 107 | 107 | 0.8 | 0.19444
Low | 108 | 108 | 1.4 | 0.20833
Low | 109 | 109 | 2.3 | 0.29167
Low | 110 | 110 | 3.5 | 0.33333
Low | 111 | 111 | 4.7 | 0.33333
Low | 112 | 112 | 5.9 | 0.375
Low | 113 | 113 | 7.4 | 0.45833
Low | 114 | 114 | 9.2 | 0.59722
Low | 115 | 115 | 11.7 | 0.59722
Low | 116 | 116 | 13.5 | 0.45833
Low | 117 | 117 | 15 | 0.375
Low | 118 | 118 | 16.2 | 0.25
Low | 119 | 119 | 16.8 | 0.18056
Low | 120 | 120 | 17.5 | 0.27778
Low | 121 | 121 | 18.8 | 0.38889
Low | 122 | 122 | 20.3 | 0.44444
Low | 123 | 123 | 22 | 0.45833
Low | 124 | 124 | 23.6 | 0.38889
Low | 125 | 125 | 24.8 | 0.27778
Low | 126 | 126 | 25.6 | 0.20833
Low | 127 | 127 | 26.3 | 0.22222
Low | 128 | 128 | 27.2 | 0.27778
Low | 129 | 129 | 28.3 | 0.33333
Low | 130 | 130 | 29.6 | 0.36111
Low | 131 | 131 | 30.9 | 0.36111
Low | 132 | 132 | 32.2 | 0.34722
Low | 133 | 133 | 33.4 | 0.40278
Low | 134 | 134 | 35.1 | 0.52778
Low | 135 | 135 | 37.2 | 0.5
Low | 136 | 136 | 38.7 | 0.25
Low | 137 | 137 | 39 | -0.18056
Low | 138 | 138 | 37.4 | -0.70833
Low | 139 | 139 | 33.9 | -1.0694
Low | 140 | 140 | 29.7 | -0.98611
Low | 141 | 141 | 26.8 | -0.5
Low | 142 | 142 | 26.1 | 0.055556
Low | 143 | 143 | 27.2 | 0.41667
Low | 144 | 144 | 29.1 | 0.5
Low | 145 | 145 | 30.8 | 0.38889
Low | 146 | 146 | 31.9 | 0.16667
Low | 147 | 147 | 32 | -0.16667
Low | 148 | 148 | 30.7 | -0.48611
Low | 149 | 149 | 28.5 | -0.65278
Low | 150 | 150 | 26 | -0.70833
Low | 151 | 151 | 23.4 | -0.73611
Low | 152 | 152 | 20.7 | -0.83333
Low | 153 | 153 | 17.4 | -0.76389
Low | 154 | 154 | 15.2 | -0.54167
Low | 155 | 155 | 13.5 | -0.30556
Low | 156 | 156 | 13 | -0.15278
Low | 157 | 157 | 12.4 | -0.097222
Low | 158 | 158 | 12.3 | -0.027778
Low | 159 | 159 | 12.2 | 0
Low | 160 | 160 | 12.3 | 0.027778
Low | 161 | 161 | 12.4 | 0.027778
Low | 162 | 162 | 12.5 | 0.027778
Low | 163 | 163 | 12.6 | 0.027778
Low | 164 | 164 | 12.7 | 0.041667
Low | 165 | 165 | 12.9 | 0.16667
Low | 166 | 166 | 13.9 | 0.45833
Low | 167 | 167 | 16.2 | 0.75
Low | 168 | 168 | 19.3 | 0.91667
Low | 169 | 169 | 22.8 | 0.91667
Low | 170 | 170 | 25.9 | 0.79167
Low | 171 | 171 | 28.5 | 0.56944
Low | 172 | 172 | 30 | 0.083333
Low | 173 | 173 | 29.1 | -0.36111
Low | 174 | 174 | 27.4 | -0.54167
Low | 175 | 175 | 25.2 | -0.5
Low | 176 | 176 | 23.8 | -0.11111
Low | 177 | 177 | 24.4 | 0.30556
Low | 178 | 178 | 26 | 0.72222
Low | 179 | 179 | 29.6 | 0.86111
Low | 180 | 180 | 32.2 | 0.81944
Low | 181 | 181 | 35.5 | 0.75
Low | 182 | 182 | 37.6 | 0.55556
Low | 183 | 183 | 39.5 | 0.41667
Low | 184 | 184 | 40.6 | 0.27778
Low | 185 | 185 | 41.5 | 0.19444
Low | 186 | 186 | 42 | 0.125
Low | 187 | 187 | 42.4 | 0.13889
Low | 188 | 188 | 43 | 0.25
Low | 189 | 189 | 44.2 | 0.40278
Low | 190 | 190 | 45.9 | 0.48611
Low | 191 | 191 | 47.7 | 0.45833
Low | 192 | 192 | 49.2 | 0.31944
Low | 193 | 193 | 50 | 0.13889
Low | 194 | 194 | 50.2 | 0.013889
Low | 195 | 195 | 50.1 | -0.055556
Low | 196 | 196 | 49.8 | -0.097222
Low | 197 | 197 | 49.4 | -0.125
Low | 198 | 198 | 48.9 | -0.125
Low | 199 | 199 | 48.5 | -0.097222
Low | 200 | 200 | 48.2 | -0.041667
Low | 201 | 201 | 48.2 | -0.013889
Low | 202 | 202 | 48.1 | -0.11111
Low | 203 | 203 | 47.4 | -0.31944
Low | 204 | 204 | 45.8 | -0.58333
Low | 205 | 205 | 43.2 | -0.73611
Low | 206 | 206 | 40.5 | -0.69444
Low | 207 | 207 | 38.2 | -0.52778
Low | 208 | 208 | 36.7 | -0.33333
Low | 209 | 209 | 35.8 | -0.19444
Low | 210 | 210 | 35.3 | -0.13889
Low | 211 | 211 | 34.8 | -0.125
Low | 212 | 212 | 34.4 | -0.069444
Low | 213 | 213 | 34.3 | -0.055556
Low | 214 | 214 | 34 | -0.069444
Low | 215 | 215 | 33.8 | -0.055556
Low | 216 | 216 | 33.6 | -0.041667
Low | 217 | 217 | 33.5 | -0.013889
Low | 218 | 218 | 33.5 | -0.013889
Low | 219 | 219 | 33.4 | -0.027778
Low | 220 | 220 | 33.3 | -0.013889
Low | 221 | 221 | 33.3 | -0.013889
Low | 222 | 222 | 33.2 | -0.027778
Low | 223 | 223 | 33.1 | -0.013889
Low | 224 | 224 | 33.1 | -0.027778
Low | 225 | 225 | 32.9 | -0.041667
Low | 226 | 226 | 32.8 | -0.027778
Low | 227 | 227 | 32.7 | -0.027778
Low | 228 | 228 | 32.6 | -0.055556
Low | 229 | 229 | 32.3 | -0.097222
Low | 230 | 230 | 31.9 | -0.13889
Low | 231 | 231 | 31.3 | -0.13889
Low | 232 | 232 | 30.9 | -0.11111
Low | 233 | 233 | 30.5 | -0.055556
Low | 234 | 234 | 30.5 | 0.027778
Low | 235 | 235 | 30.7 | 0.125
Low | 236 | 236 | 31.4 | 0.23611
Low | 237 | 237 | 32.4 | 0.31944
Low | 238 | 238 | 33.7 | 0.375
Low | 239 | 239 | 35.1 | 0.36111
Low | 240 | 240 | 36.3 | 0.30556
Low | 241 | 241 | 37.3 | 0.22222
Low | 242 | 242 | 37.9 | 0.15278
Low | 243 | 243 | 38.4 | 0.097222
Low | 244 | 244 | 38.6 | 0.055556
Low | 245 | 245 | 38.8 | 0.055556
Low | 246 | 246 | 39 | 0.055556
Low | 247 | 247 | 39.2 | 0.055556
Low | 248 | 248 | 39.4 | 0.041667
Low | 249 | 249 | 39.5 | 0.027778
Low | 250 | 250 | 39.6 | 0.041667
Low | 251 | 251 | 39.8 | 0.055556
Low | 252 | 252 | 40 | 0.097222
Low | 253 | 253 | 40.5 | 0.15278
Low | 254 | 254 | 41.1 | 0.19444
Low | 255 | 255 | 41.9 | 0.23611
Low | 256 | 256 | 42.8 | 0.26389
Low | 257 | 257 | 43.8 | 0.375
Low | 258 | 258 | 45.5 | 0.29167
Low | 259 | 259 | 45.9 | 0.041667
Low | 260 | 260 | 45.8 | -0.069444
Low | 261 | 261 | 45.4 | -0.13889
Low | 262 | 262 | 44.8 | -0.11111
Low | 263 | 263 | 44.6 | 0.027778
Low | 264 | 264 | 45 | 0.18056
Low | 265 | 265 | 45.9 | 0.27778
Low | 266 | 266 | 47 | 0.27778
Low | 267 | 267 | 47.9 | 0.18056
Low | 268 | 268 | 48.3 | 0.055556
Low | 269 | 269 | 48.3 | -0.013889
Low | 270 | 270 | 48.2 | -0.041667
Low | 271 | 271 | 48 | -0.069444
Low | 272 | 272 | 47.7 | -0.11111
Low | 273 | 273 | 47.2 | -0.16667
Low | 274 | 274 | 46.5 | -0.27778
Low | 275 | 275 | 45.2 | -0.38889
Low | 276 | 276 | 43.7 | -0.44444
Low | 277 | 277 | 42 | -0.45833
Low | 278 | 278 | 40.4 | -0.41667
Low | 279 | 279 | 39 | -0.375
Low | 280 | 280 | 37.7 | -0.36111
Low | 281 | 281 | 36.4 | -0.34722
Low | 282 | 282 | 35.2 | -0.29167
Low | 283 | 283 | 34.3 | -0.19444
Low | 284 | 284 | 33.8 | -0.13889
Low | 285 | 285 | 33.3 | -0.18056
Low | 286 | 286 | 32.5 | -0.33333
Low | 287 | 287 | 30.9 | -0.54167
Low | 288 | 288 | 28.6 | -0.69444
Low | 289 | 289 | 25.9 | -0.76389
Low | 290 | 290 | 23.1 | -0.80556
Low | 291 | 291 | 20.1 | -0.80556
Low | 292 | 292 | 17.3 | -0.69444
Low | 293 | 293 | 15.1 | -0.5
Low | 294 | 294 | 13.7 | -0.23611
Low | 295 | 295 | 13.4 | 0.027778
Low | 296 | 296 | 13.9 | 0.22222
Low | 297 | 297 | 15 | 0.33333
Low | 298 | 298 | 16.3 | 0.33333
Low | 299 | 299 | 17.4 | 0.26389
Low | 300 | 300 | 18.2 | 0.16667
Low | 301 | 301 | 18.6 | 0.083333
Low | 302 | 302 | 18.8 | 0.055556
Low | 303 | 303 | 19 | 0.097222
Low | 304 | 304 | 19.5 | 0.15278
Low | 305 | 305 | 20.1 | 0.13889
Low | 306 | 306 | 20.5 | 0.013889
Low | 307 | 307 | 20.2 | -0.26389
Low | 308 | 308 | 18.6 | -0.51389
Low | 309 | 309 | 16.5 | -0.58333
Low | 310 | 310 | 14.4 | -0.43056
Low | 311 | 311 | 13.4 | -0.20833
Low | 312 | 312 | 12.9 | -0.097222
Low | 313 | 313 | 12.7 | -0.069444
Low | 314 | 314 | 12.4 | -0.041667
Low | 315 | 315 | 12.4 | 0.055556
Low | 316 | 316 | 12.8 | 0.23611
Low | 317 | 317 | 14.1 | 0.47222
Low | 318 | 318 | 16.2 | 0.65278
Low | 319 | 319 | 18.8 | 0.79167
Low | 320 | 320 | 21.9 | 0.86111
Low | 321 | 321 | 25 | 0.90278
Low | 322 | 322 | 28.4 | 0.875
Low | 323 | 323 | 31.3 | 0.77778
Low | 324 | 324 | 34 | 0.45833
Low | 325 | 325 | 34.6 | -0.013889
Low | 326 | 326 | 33.9 | -0.375
Low | 327 | 327 | 31.9 | -0.54167
Low | 328 | 328 | 30 | -0.45833
Low | 329 | 329 | 28.6 | -0.33333
Low | 330 | 330 | 27.6 | -0.22222
Low | 331 | 331 | 27 | -0.18056
Low | 332 | 332 | 26.3 | -0.16667
Low | 333 | 333 | 25.8 | -0.125
Low | 334 | 334 | 25.4 | -0.097222
Low | 335 | 335 | 25.1 | -0.097222
Low | 336 | 336 | 24.7 | -0.13889
Low | 337 | 337 | 24.1 | -0.16667
Low | 338 | 338 | 23.5 | -0.27778
Low | 339 | 339 | 22.1 | -0.41667
Low | 340 | 340 | 20.5 | -0.43056
Low | 341 | 341 | 19 | -0.30556
Low | 342 | 342 | 18.3 | -0.13889
Low | 343 | 343 | 18 | -0.083333
Low | 344 | 344 | 17.7 | -0.083333
Low | 345 | 345 | 17.4 | -0.19444
Low | 346 | 346 | 16.3 | -0.43056
Low | 347 | 347 | 14.3 | -0.66667
Low | 348 | 348 | 11.5 | -0.79167
Low | 349 | 349 | 8.6 | -0.83333
Low | 350 | 350 | 5.5 | -0.76389
Low | 351 | 351 | 3.1 | -0.59722
Low | 352 | 352 | 1.2 | -0.43056
Low | 353 | 353 | 0 | -0.16667
Low | 354 | 354 | 0 | 0
Low | 355 | 355 | 0 | 0
Low | 356 | 356 | 0 | 0
Low | 357 | 357 | 0 | 0
Low | 358 | 358 | 0 | 0
Low | 359 | 359 | 0 | 0.19444
Low | 360 | 360 | 1.4 | 0.44444
Low | 361 | 361 | 3.2 | 0.58333
Low | 362 | 362 | 5.6 | 0.68056
Low | 363 | 363 | 8.1 | 0.65278
Low | 364 | 364 | 10.3 | 0.55556
Low | 365 | 365 | 12.1 | 0.375
Low | 366 | 366 | 13 | 0.19444
Low | 367 | 367 | 13.5 | 0.16667
Low | 368 | 368 | 14.2 | 0.23611
Low | 369 | 369 | 15.2 | 0.34722
Low | 370 | 370 | 16.7 | 0.43056
Low | 371 | 371 | 18.3 | 0.43056
Low | 372 | 372 | 19.8 | 0.375
Low | 373 | 373 | 21 | 0.31944
Low | 374 | 374 | 22.1 | 0.34722
Low | 375 | 375 | 23.5 | 0.41667
Low | 376 | 376 | 25.1 | 0.5
Low | 377 | 377 | 27.1 | 0.54167
Low | 378 | 378 | 29 | 0.47222
Low | 379 | 379 | 30.5 | 0.30556
Low | 380 | 380 | 31.2 | 0.097222
Low | 381 | 381 | 31.2 | -0.069444
Low | 382 | 382 | 30.7 | -0.19444
Low | 383 | 383 | 29.8 | -0.29167
Low | 384 | 384 | 28.6 | -0.33333
Low | 385 | 385 | 27.4 | -0.27778
Low | 386 | 386 | 26.6 | -0.18056
Low | 387 | 387 | 26.1 | -0.125
Low | 388 | 388 | 25.7 | -0.16667
Low | 389 | 389 | 24.9 | -0.26389
Low | 390 | 390 | 23.8 | -0.34722
Low | 391 | 391 | 22.4 | -0.34722
Low | 392 | 392 | 21.3 | -0.23611
Low | 393 | 393 | 20.7 | -0.16667
Low | 394 | 394 | 20.1 | -0.20833
Low | 395 | 395 | 19.2 | -0.34722
Low | 396 | 396 | 17.6 | -0.41667
Low | 397 | 397 | 16.2 | -0.31944
Low | 398 | 398 | 15.3 | -0.20833
Low | 399 | 399 | 14.7 | -0.15278
Low | 400 | 400 | 14.2 | -0.13889
Low | 401 | 401 | 13.7 | -0.11111
Low | 402 | 402 | 13.4 | -0.097222
Low | 403 | 403 | 13 | -0.083333
Low | 404 | 404 | 12.8 | -0.069444
Low | 405 | 405 | 12.5 | -0.097222
Low | 406 | 406 | 12.1 | -0.19444
Low | 407 | 407 | 11.1 | -0.34722
Low | 408 | 408 | 9.6 | -0.51389
Low | 409 | 409 | 7.4 | -0.65278
Low | 410 | 410 | 4.9 | -0.625
Low | 411 | 411 | 2.9 | -0.51389
Low | 412 | 412 | 1.2 | -0.40278
Low | 413 | 413 | 0 | -0.16667
Low | 414 | 414 | 0 | 0
Low | 415 | 415 | 0 | 0
Low | 416 | 416 | 0 | 0
Low | 417 | 417 | 0 | 0
Low | 418 | 418 | 0 | 0
Low | 419 | 419 | 0 | 0
Low | 420 | 420 | 0 | 0
Low | 421 | 421 | 0 | 0
Low | 422 | 422 | 0 | 0
Low | 423 | 423 | 0 | 0
Low | 424 | 424 | 0 | 0
Low | 425 | 425 | 0 | 0
Low | 426 | 426 | 0 | 0
Low | 427 | 427 | 0 | 0
Low | 428 | 428 | 0 | 0
Low | 429 | 429 | 0 | 0
Low | 430 | 430 | 0 | 0
Low | 431 | 431 | 0 | 0
Low | 432 | 432 | 0 | 0
Low | 433 | 433 | 0 | 0
Low | 434 | 434 | 0 | 0
Low | 435 | 435 | 0 | 0
Low | 436 | 436 | 0 | 0
Low | 437 | 437 | 0 | 0
Low | 438 | 438 | 0 | 0
Low | 439 | 439 | 0 | 0
Low | 440 | 440 | 0 | 0
Low | 441 | 441 | 0 | 0
Low | 442 | 442 | 0 | 0
Low | 443 | 443 | 0 | 0
Low | 444 | 444 | 0 | 0
Low | 445 | 445 | 0 | 0
Low | 446 | 446 | 0 | 0
Low | 447 | 447 | 0 | 0
Low | 448 | 448 | 0 | 0
Low | 449 | 449 | 0 | 0
Low | 450 | 450 | 0 | 0
Low | 451 | 451 | 0 | 0
Low | 452 | 452 | 0 | 0
Low | 453 | 453 | 0 | 0
Low | 454 | 454 | 0 | 0
Low | 455 | 455 | 0 | 0
Low | 456 | 456 | 0 | 0
Low | 457 | 457 | 0 | 0
Low | 458 | 458 | 0 | 0
Low | 459 | 459 | 0 | 0
Low | 460 | 460 | 0 | 0
Low | 461 | 461 | 0 | 0
Low | 462 | 462 | 0 | 0
Low | 463 | 463 | 0 | 0
Low | 464 | 464 | 0 | 0
Low | 465 | 465 | 0 | 0
Low | 466 | 466 | 0 | 0
Low | 467 | 467 | 0 | 0
Low | 468 | 468 | 0 | 0
Low | 469 | 469 | 0 | 0
Low | 470 | 470 | 0 | 0
Low | 471 | 471 | 0 | 0
Low | 472 | 472 | 0 | 0
Low | 473 | 473 | 0 | 0
Low | 474 | 474 | 0 | 0
Low | 475 | 475 | 0 | 0
Low | 476 | 476 | 0 | 0
Low | 477 | 477 | 0 | 0
Low | 478 | 478 | 0 | 0
Low | 479 | 479 | 0 | 0
Low | 480 | 480 | 0 | 0.19444
Low | 481 | 481 | 1.4 | 0.34722
Low | 482 | 482 | 2.5 | 0.52778
Low | 483 | 483 | 5.2 | 0.75
Low | 484 | 484 | 7.9 | 0.70833
Low | 485 | 485 | 10.3 | 0.68056
Low | 486 | 486 | 12.8 | 0.66667
Low | 487 | 487 | 15.1 | 0.63889
Low | 488 | 488 | 17.4 | 0.625
Low | 489 | 489 | 19.6 | 0.61111
Low | 490 | 490 | 21.8 | 0.66667
Low | 491 | 491 | 24.4 | 0.65278
Low | 492 | 492 | 26.5 | 0.61111
Low | 493 | 493 | 28.8 | 0.56944
Low | 494 | 494 | 30.6 | 0.44444
Low | 495 | 495 | 32 | 0.30556
Low | 496 | 496 | 32.8 | 0.18056
Low | 497 | 497 | 33.3 | 0.16667
Low | 498 | 498 | 34 | 0.23611
Low | 499 | 499 | 35 | 0.29167
Low | 500 | 500 | 36.1 | 0.22222
Low | 501 | 501 | 36.6 | 0.11111
Low | 502 | 502 | 36.9 | 0.069444
Low | 503 | 503 | 37.1 | 0.097222
Low | 504 | 504 | 37.6 | 0.125
Low | 505 | 505 | 38 | 0.069444
Low | 506 | 506 | 38.1 | -0.041667
Low | 507 | 507 | 37.7 | -0.16667
Low | 508 | 508 | 36.9 | -0.22222
Low | 509 | 509 | 36.1 | -0.16667
Low | 510 | 510 | 35.7 | -0.027778
Low | 511 | 511 | 35.9 | 0.11111
Low | 512 | 512 | 36.5 | 0.26389
Low | 513 | 513 | 37.8 | 0.375
Low | 514 | 514 | 39.2 | 0.38889
Low | 515 | 515 | 40.6 | 0.375
Low | 516 | 516 | 41.9 | 0.31944
Low | 517 | 517 | 42.9 | 0.23611
Low | 518 | 518 | 43.6 | 0.16667
Low | 519 | 519 | 44.1 | 0.125
Low | 520 | 520 | 44.5 | 0.11111
Low | 521 | 521 | 44.9 | 0.125
Low | 522 | 522 | 45.4 | -0.055556
Low | 523 | 523 | 44.5 | -0.40278
Low | 524 | 524 | 42.5 | -0.69444
Low | 525 | 525 | 39.5 | -0.83333
Low | 526 | 526 | 36.5 | -0.83333
Low | 527 | 527 | 33.5 | -0.84722
Low | 528 | 528 | 30.4 | -0.90278
Low | 529 | 529 | 27 | -0.94444
Low | 530 | 530 | 23.6 | -0.83333
Low | 531 | 531 | 21 | -0.43056
Low | 532 | 532 | 20.5 | 0.18056
Low | 533 | 533 | 22.3 | 0.59722
Low | 534 | 534 | 24.8 | 0.77778
Low | 535 | 535 | 27.9 | 0.76389
Low | 536 | 536 | 30.3 | 0.73611
Low | 537 | 537 | 33.2 | 0.70833
Low | 538 | 538 | 35.4 | 0.66667
Low | 539 | 539 | 38 | 0.65278
Low | 540 | 540 | 40.1 | 0.65278
Low | 541 | 541 | 42.7 | 0.61111
Low | 542 | 542 | 44.5 | 0.5
Low | 543 | 543 | 46.3 | 0.43056
Low | 544 | 544 | 47.6 | 0.34722
Low | 545 | 545 | 48.8 | 0.29167
Low | 546 | 546 | 49.7 | 0.25
Low | 547 | 547 | 50.6 | 0.23611
Low | 548 | 548 | 51.4 | 0.11111
Low | 549 | 549 | 51.4 | -0.16667
Low | 550 | 550 | 50.2 | -0.5
Low | 551 | 551 | 47.8 | -0.76389
Low | 552 | 552 | 44.7 | -0.875
Low | 553 | 553 | 41.5 | -0.90278
Low | 554 | 554 | 38.2 | -0.84722
Low | 555 | 555 | 35.4 | -0.77778
Low | 556 | 556 | 32.6 | -0.79167
Low | 557 | 557 | 29.7 | -0.84722
Low | 558 | 558 | 26.5 | -0.875
Low | 559 | 559 | 23.4 | -0.84722
Low | 560 | 560 | 20.4 | -0.81944
Low | 561 | 561 | 17.5 | -0.83333
Low | 562 | 562 | 14.4 | -0.81944
Low | 563 | 563 | 11.6 | -0.83333
Low | 564 | 564 | 8.4 | -0.83333
Low | 565 | 565 | 5.6 | -0.80556
Low | 566 | 566 | 2.6 | -0.77778
Low | 567 | 567 | 0 | -0.36111
Low | 568 | 568 | 0 | 0
Low | 569 | 569 | 0 | 0
Low | 570 | 570 | 0 | 0
Low | 571 | 571 | 0 | 0
Low | 572 | 572 | 0 | 0
Low | 573 | 573 | 0 | 0
Low | 574 | 574 | 0 | 0
Low | 575 | 575 | 0 | 0
Low | 576 | 576 | 0 | 0
Low | 577 | 577 | 0 | 0
Low | 578 | 578 | 0 | 0
Low | 579 | 579 | 0 | 0
Low | 580 | 580 | 0 | 0
Low | 581 | 581 | 0 | 0
Low | 582 | 582 | 0 | 0
Low | 583 | 583 | 0 | 0
Low | 584 | 584 | 0 | 0
Low | 585 | 585 | 0 | 0
Low | 586 | 586 | 0 | 0
Low | 587 | 587 | 0 | 0
Low | 588 | 588 | 0 | 0
Low | 589 | 589 | 0 | 0
Middle | 590 | 1 | 0 | 0
Middle | 591 | 2 | 0 | 0
Middle | 592 | 3 | 0 | 0
Middle | 593 | 4 | 0 | 0
Middle | 594 | 5 | 0 | 0
Middle | 595 | 6 | 0 | 0
Middle | 596 | 7 | 0 | 0
Middle | 597 | 8 | 0 | 0
Middle | 598 | 9 | 0 | 0
Middle | 599 | 10 | 0 | 0
Middle | 600 | 11 | 0 | 0.22222
Middle | 601 | 12 | 1.6 | 0.5
Middle | 602 | 13 | 3.6 | 0.65278
Middle | 603 | 14 | 6.3 | 0.75
Middle | 604 | 15 | 9 | 0.76389
Middle | 605 | 16 | 11.8 | 0.72222
Middle | 606 | 17 | 14.2 | 0.66667
Middle | 607 | 18 | 16.6 | 0.59722
Middle | 608 | 19 | 18.5 | 0.58333
Middle | 609 | 20 | 20.8 | 0.68056
Middle | 610 | 21 | 23.4 | 0.84722
Middle | 611 | 22 | 26.9 | 0.95833
Middle | 612 | 23 | 30.3 | 0.81944
Middle | 613 | 24 | 32.8 | 0.52778
Middle | 614 | 25 | 34.1 | 0.19444
Middle | 615 | 26 | 34.2 | -0.069444
Middle | 616 | 27 | 33.6 | -0.29167
Middle | 617 | 28 | 32.1 | -0.5
Middle | 618 | 29 | 30 | -0.63889
Middle | 619 | 30 | 27.5 | -0.68056
Middle | 620 | 31 | 25.1 | -0.65278
Middle | 621 | 32 | 22.8 | -0.63889
Middle | 622 | 33 | 20.5 | -0.68056
Middle | 623 | 34 | 17.9 | -0.75
Middle | 624 | 35 | 15.1 | -0.625
Middle | 625 | 36 | 13.4 | -0.31944
Middle | 626 | 37 | 12.8 | 0.041667
Middle | 627 | 38 | 13.7 | 0.44444
Middle | 628 | 39 | 16 | 0.61111
Middle | 629 | 40 | 18.1 | 0.66667
Middle | 630 | 41 | 20.8 | 0.77778
Middle | 631 | 42 | 23.7 | 0.79167
Middle | 632 | 43 | 26.5 | 0.77778
Middle | 633 | 44 | 29.3 | 0.76389
Middle | 634 | 45 | 32 | 0.72222
Middle | 635 | 46 | 34.5 | 0.66667
Middle | 636 | 47 | 36.8 | 0.56944
Middle | 637 | 48 | 38.6 | 0.41667
Middle | 638 | 49 | 39.8 | 0.27778
Middle | 639 | 50 | 40.6 | 0.18056
Middle | 640 | 51 | 41.1 | 0.18056
Middle | 641 | 52 | 41.9 | 0.23611
Middle | 642 | 53 | 42.8 | 0.33333
Middle | 643 | 54 | 44.3 | 0.40278
Middle | 644 | 55 | 45.7 | 0.43056
Middle | 645 | 56 | 47.4 | 0.44444
Middle | 646 | 57 | 48.9 | 0.44444
Middle | 647 | 58 | 50.6 | 0.43056
Middle | 648 | 59 | 52 | 0.43056
Middle | 649 | 60 | 53.7 | 0.41667
Middle | 650 | 61 | 55 | 0.43056
Middle | 651 | 62 | 56.8 | 0.41667
Middle | 652 | 63 | 58 | 0.41667
Middle | 653 | 64 | 59.8 | 0.43056
Middle | 654 | 65 | 61.1 | 0.36111
Middle | 655 | 66 | 62.4 | 0.26389
Middle | 656 | 67 | 63 | 0.15278
Middle | 657 | 68 | 63.5 | 0
Middle | 658 | 69 | 63 | -0.20833
Middle | 659 | 70 | 62 | -0.36111
Middle | 660 | 71 | 60.4 | -0.47222
Middle | 661 | 72 | 58.6 | -0.51389
Middle | 662 | 73 | 56.7 | -0.5
Middle | 663 | 74 | 55 | -0.41667
Middle | 664 | 75 | 53.7 | -0.31944
Middle | 665 | 76 | 52.7 | -0.25
Middle | 666 | 77 | 51.9 | -0.18056
Middle | 667 | 78 | 51.4 | -0.125
Middle | 668 | 79 | 51 | -0.097222
Middle | 669 | 80 | 50.7 | -0.055556
Middle | 670 | 81 | 50.6 | 0.013889
Middle | 671 | 82 | 50.8 | 0.083333
Middle | 672 | 83 | 51.2 | 0.125
Middle | 673 | 84 | 51.7 | 0.15278
Middle | 674 | 85 | 52.3 | 0.19444
Middle | 675 | 86 | 53.1 | 0.20833
Middle | 676 | 87 | 53.8 | 0.19444
Middle | 677 | 88 | 54.5 | 0.18056
Middle | 678 | 89 | 55.1 | 0.19444
Middle | 679 | 90 | 55.9 | 0.19444
Middle | 680 | 91 | 56.5 | 0.16667
Middle | 681 | 92 | 57.1 | 0.18056
Middle | 682 | 93 | 57.8 | 0.19444
Middle | 683 | 94 | 58.5 | 0.20833
Middle | 684 | 95 | 59.3 | 0.23611
Middle | 685 | 96 | 60.2 | 0.27778
Middle | 686 | 97 | 61.3 | 0.30556
Middle | 687 | 98 | 62.4 | 0.29167
Middle | 688 | 99 | 63.4 | 0.27778
Middle | 689 | 100 | 64.4 | 0.27778
Middle | 690 | 101 | 65.4 | 0.26389
Middle | 691 | 102 | 66.3 | 0.25
Middle | 692 | 103 | 67.2 | 0.23611
Middle | 693 | 104 | 68 | 0.22222
Middle | 694 | 105 | 68.8 | 0.20833
Middle | 695 | 106 | 69.5 | 0.18056
Middle | 696 | 107 | 70.1 | 0.15278
Middle | 697 | 108 | 70.6 | 0.125
Middle | 698 | 109 | 71 | 0.13889
Middle | 699 | 110 | 71.6 | 0.16667
Middle | 700 | 111 | 72.2 | 0.16667
Middle | 701 | 112 | 72.8 | 0.18056
Middle | 702 | 113 | 73.5 | 0.18056
Middle | 703 | 114 | 74.1 | 0.11111
Middle | 704 | 115 | 74.3 | 0.027778
Middle | 705 | 116 | 74.3 | -0.083333
Middle | 706 | 117 | 73.7 | -0.23611
Middle | 707 | 118 | 72.6 | -0.375
Middle | 708 | 119 | 71 | -0.47222
Middle | 709 | 120 | 69.2 | -0.54167
Middle | 710 | 121 | 67.1 | -0.54167
Middle | 711 | 122 | 65.3 | -0.45833
Middle | 712 | 123 | 63.8 | -0.375
Middle | 713 | 124 | 62.6 | -0.29167
Middle | 714 | 125 | 61.7 | -0.19444
Middle | 715 | 126 | 61.2 | -0.125
Middle | 716 | 127 | 60.8 | -0.069444
Middle | 717 | 128 | 60.7 | 0.013889
Middle | 718 | 129 | 60.9 | 0.069444
Middle | 719 | 130 | 61.2 | 0.11111
Middle | 720 | 131 | 61.7 | 0.125
Middle | 721 | 132 | 62.1 | 0.069444
Middle | 722 | 133 | 62.2 | 0.013889
Middle | 723 | 134 | 62.2 | -0.083333
Middle | 724 | 135 | 61.6 | -0.27778
Middle | 725 | 136 | 60.2 | -0.43056
Middle | 726 | 137 | 58.5 | -0.51389
Middle | 727 | 138 | 56.5 | -0.54167
Middle | 728 | 139 | 54.6 | -0.45833
Middle | 729 | 140 | 53.2 | -0.27778
Middle | 730 | 141 | 52.6 | -0.055556
Middle | 731 | 142 | 52.8 | 0.125
Middle | 732 | 143 | 53.5 | 0.22222
Middle | 733 | 144 | 54.4 | 0.22222
Middle | 734 | 145 | 55.1 | 0.16667
Middle | 735 | 146 | 55.6 | 0.055556
Middle | 736 | 147 | 55.5 | -0.097222
Middle | 737 | 148 | 54.9 | -0.19444
Middle | 738 | 149 | 54.1 | -0.23611
Middle | 739 | 150 | 53.2 | -0.27778
Middle | 740 | 151 | 52.1 | -0.33333
Middle | 741 | 152 | 50.8 | -0.375
Middle | 742 | 153 | 49.4 | -0.43056
Middle | 743 | 154 | 47.7 | -0.52778
Middle | 744 | 155 | 45.6 | -0.58333
Middle | 745 | 156 | 43.5 | -0.58333
Middle | 746 | 157 | 41.4 | -0.63889
Middle | 747 | 158 | 38.9 | -0.75
Middle | 748 | 159 | 36 | -0.86111
Middle | 749 | 160 | 32.7 | -0.91667
Middle | 750 | 161 | 29.4 | -0.90278
Middle | 751 | 162 | 26.2 | -0.81944
Middle | 752 | 163 | 23.5 | -0.625
Middle | 753 | 164 | 21.7 | -0.38889
Middle | 754 | 165 | 20.7 | -0.20833
Middle | 755 | 166 | 20.2 | -0.11111
Middle | 756 | 167 | 19.9 | -0.097222
Middle | 757 | 168 | 19.5 | -0.19444
Middle | 758 | 169 | 18.5 | -0.31944
Middle | 759 | 170 | 17.2 | -0.375
Middle | 760 | 171 | 15.8 | -0.33333
Middle | 761 | 172 | 14.8 | -0.19444
Middle | 762 | 173 | 14.4 | 0.013889
Middle | 763 | 174 | 14.9 | 0.20833
Middle | 764 | 175 | 15.9 | 0.30556
Middle | 765 | 176 | 17.1 | 0.33333
Middle | 766 | 177 | 18.3 | 0.31944
Middle | 767 | 178 | 19.4 | 0.29167
Middle | 768 | 179 | 20.4 | 0.25
Middle | 769 | 180 | 21.2 | 0.18056
Middle | 770 | 181 | 21.7 | 0.069444
Middle | 771 | 182 | 21.7 | -0.055556
Middle | 772 | 183 | 21.3 | -0.19444
Middle | 773 | 184 | 20.3 | -0.30556
Middle | 774 | 185 | 19.1 | -0.33333
Middle | 775 | 186 | 17.9 | -0.30556
Middle | 776 | 187 | 16.9 | -0.25
Middle | 777 | 188 | 16.1 | -0.18056
Middle | 778 | 189 | 15.6 | -0.11111
Middle | 779 | 190 | 15.3 | -0.055556
Middle | 780 | 191 | 15.2 | -0.027778
Middle | 781 | 192 | 15.1 | -0.027778
Middle | 782 | 193 | 15 | -0.013889
Middle | 783 | 194 | 15 | 0
Middle | 784 | 195 | 15 | 0
Middle | 785 | 196 | 15 | 0
Middle | 786 | 197 | 15 | -0.027778
Middle | 787 | 198 | 14.8 | -0.069444
Middle | 788 | 199 | 14.5 | -0.097222
Middle | 789 | 200 | 14.1 | -0.13889
Middle | 790 | 201 | 13.5 | -0.15278
Middle | 791 | 202 | 13 | -0.11111
Middle | 792 | 203 | 12.7 | -0.069444
Middle | 793 | 204 | 12.5 | -0.027778
Middle | 794 | 205 | 12.5 | 0.013889
Middle | 795 | 206 | 12.6 | 0.069444
Middle | 796 | 207 | 13 | 0.13889
Middle | 797 | 208 | 13.6 | 0.22222
Middle | 798 | 209 | 14.6 | 0.29167
Middle | 799 | 210 | 15.7 | 0.34722
Middle | 800 | 211 | 17.1 | 0.41667
Middle | 801 | 212 | 18.7 | 0.43056
Middle | 802 | 213 | 20.2 | 0.44444
Middle | 803 | 214 | 21.9 | 0.47222
Middle | 804 | 215 | 23.6 | 0.48611
Middle | 805 | 216 | 25.4 | 0.48611
Middle | 806 | 217 | 27.1 | 0.48611
Middle | 807 | 218 | 28.9 | 0.45833
Middle | 808 | 219 | 30.4 | 0.43056
Middle | 809 | 220 | 32 | 0.41667
Middle | 810 | 221 | 33.4 | 0.41667
Middle | 811 | 222 | 35 | 0.41667
Middle | 812 | 223 | 36.4 | 0.43056
Middle | 813 | 224 | 38.1 | 0.45833
Middle | 814 | 225 | 39.7 | 0.48611
Middle | 815 | 226 | 41.6 | 0.5
Middle | 816 | 227 | 43.3 | 0.48611
Middle | 817 | 228 | 45.1 | 0.5
Middle | 818 | 229 | 46.9 | 0.5
Middle | 819 | 230 | 48.7 | 0.5
Middle | 820 | 231 | 50.5 | 0.51389
Middle | 821 | 232 | 52.4 | 0.5
Middle | 822 | 233 | 54.1 | 0.45833
Middle | 823 | 234 | 55.7 | 0.40278
Middle | 824 | 235 | 57 | 0.34722
Middle | 825 | 236 | 58.2 | 0.31944
Middle | 826 | 237 | 59.3 | 0.26389
Middle | 827 | 238 | 60.1 | 0.22222
Middle | 828 | 239 | 60.9 | 0.20833
Middle | 829 | 240 | 61.6 | 0.18056
Middle | 830 | 241 | 62.2 | 0.15278
Middle | 831 | 242 | 62.7 | 0.13889
Middle | 832 | 243 | 63.2 | 0.097222
Middle | 833 | 244 | 63.4 | 0.041667
Middle | 834 | 245 | 63.5 | 0.013889
Middle | 835 | 246 | 63.5 | 0.027778
Middle | 836 | 247 | 63.7 | 0.069444
Middle | 837 | 248 | 64 | 0.125
Middle | 838 | 249 | 64.6 | 0.18056
Middle | 839 | 250 | 65.3 | 0.22222
Middle | 840 | 251 | 66.2 | 0.22222
Middle | 841 | 252 | 66.9 | 0.22222
Middle | 842 | 253 | 67.8 | 0.23611
Middle | 843 | 254 | 68.6 | 0.22222
Middle | 844 | 255 | 69.4 | 0.20833
Middle | 845 | 256 | 70.1 | 0.20833
Middle | 846 | 257 | 70.9 | 0.22222
Middle | 847 | 258 | 71.7 | 0.22222
Middle | 848 | 259 | 72.5 | 0.20833
Middle | 849 | 260 | 73.2 | 0.18056
Middle | 850 | 261 | 73.8 | 0.16667
Middle | 851 | 262 | 74.4 | 0.125
Middle | 852 | 263 | 74.7 | 0.041667
Middle | 853 | 264 | 74.7 | -0.013889
Middle | 854 | 265 | 74.6 | -0.069444
Middle | 855 | 266 | 74.2 | -0.15278
Middle | 856 | 267 | 73.5 | -0.22222
Middle | 857 | 268 | 72.6 | -0.23611
Middle | 858 | 269 | 71.8 | -0.22222
Middle | 859 | 270 | 71 | -0.23611
Middle | 860 | 271 | 70.1 | -0.22222
Middle | 861 | 272 | 69.4 | -0.16667
Middle | 862 | 273 | 68.9 | -0.13889
Middle | 863 | 274 | 68.4 | -0.13889
Middle | 864 | 275 | 67.9 | -0.18056
Middle | 865 | 276 | 67.1 | -0.29167
Middle | 866 | 277 | 65.8 | -0.44444
Middle | 867 | 278 | 63.9 | -0.61111
Middle | 868 | 279 | 61.4 | -0.76389
Middle | 869 | 280 | 58.4 | -0.83333
Middle | 870 | 281 | 55.4 | -0.83333
Middle | 871 | 282 | 52.4 | -0.75
Middle | 872 | 283 | 50 | -0.56944
Middle | 873 | 284 | 48.3 | -0.375
Middle | 874 | 285 | 47.3 | -0.20833
Middle | 875 | 286 | 46.8 | -0.055556
Middle | 876 | 287 | 46.9 | 0.041667
Middle | 877 | 288 | 47.1 | 0.083333
Middle | 878 | 289 | 47.5 | 0.097222
Middle | 879 | 290 | 47.8 | 0.11111
Middle | 880 | 291 | 48.3 | 0.13889
Middle | 881 | 292 | 48.8 | 0.16667
Middle | 882 | 293 | 49.5 | 0.19444
Middle | 883 | 294 | 50.2 | 0.18056
Middle | 884 | 295 | 50.8 | 0.16667
Middle | 885 | 296 | 51.4 | 0.13889
Middle | 886 | 297 | 51.8 | 0.069444
Middle | 887 | 298 | 51.9 | -0.013889
Middle | 888 | 299 | 51.7 | -0.097222
Middle | 889 | 300 | 51.2 | -0.18056
Middle | 890 | 301 | 50.4 | -0.27778
Middle | 891 | 302 | 49.2 | -0.375
Middle | 892 | 303 | 47.7 | -0.40278
Middle | 893 | 304 | 46.3 | -0.36111
Middle | 894 | 305 | 45.1 | -0.29167
Middle | 895 | 306 | 44.2 | -0.19444
Middle | 896 | 307 | 43.7 | -0.11111
Middle | 897 | 308 | 43.4 | -0.083333
Middle | 898 | 309 | 43.1 | -0.125
Middle | 899 | 310 | 42.5 | -0.18056
Middle | 900 | 311 | 41.8 | -0.19444
Middle | 901 | 312 | 41.1 | -0.20833
Middle | 902 | 313 | 40.3 | -0.19444
Middle | 903 | 314 | 39.7 | -0.13889
Middle | 904 | 315 | 39.3 | -0.069444
Middle | 905 | 316 | 39.2 | 0
Middle | 906 | 317 | 39.3 | 0.055556
Middle | 907 | 318 | 39.6 | 0.097222
Middle | 908 | 319 | 40 | 0.15278
Middle | 909 | 320 | 40.7 | 0.19444
Middle | 910 | 321 | 41.4 | 0.20833
Middle | 911 | 322 | 42.2 | 0.23611
Middle | 912 | 323 | 43.1 | 0.26389
Middle | 913 | 324 | 44.1 | 0.23611
Middle | 914 | 325 | 44.8 | 0.19444
Middle | 915 | 326 | 45.5 | 0.13889
Middle | 916 | 327 | 45.8 | 0.097222
Middle | 917 | 328 | 46.2 | 0.083333
Middle | 918 | 329 | 46.4 | 0.041667
Middle | 919 | 330 | 46.5 | 0.013889
Middle | 920 | 331 | 46.5 | 0.013889
Middle | 921 | 332 | 46.6 | 0
Middle | 922 | 333 | 46.5 | -0.013889
Middle | 923 | 334 | 46.5 | -0.013889
Middle | 924 | 335 | 46.4 | -0.013889
Middle | 925 | 336 | 46.4 | 0
Middle | 926 | 337 | 46.4 | 0.013889
Middle | 927 | 338 | 46.5 | 0
Middle | 928 | 339 | 46.4 | 0.013889
Middle | 929 | 340 | 46.6 | 0.027778
Middle | 930 | 341 | 46.6 | 0.027778
Middle | 931 | 342 | 46.8 | 0.013889
Middle | 932 | 343 | 46.7 | 0.013889
Middle | 933 | 344 | 46.9 | 0.027778
Middle | 934 | 345 | 46.9 | 0
Middle | 935 | 346 | 46.9 | -0.013889
Middle | 936 | 347 | 46.8 | 0.013889
Middle | 937 | 348 | 47 | 0.013889
Middle | 938 | 349 | 46.9 | -0.013889
Middle | 939 | 350 | 46.9 | 0
Middle | 940 | 351 | 46.9 | -0.013889
Middle | 941 | 352 | 46.8 | -0.097222
Middle | 942 | 353 | 46.2 | -0.16667
Middle | 943 | 354 | 45.6 | -0.18056
Middle | 944 | 355 | 44.9 | -0.18056
Middle | 945 | 356 | 44.3 | -0.15278
Middle | 946 | 357 | 43.8 | -0.097222
Middle | 947 | 358 | 43.6 | -0.041667
Middle | 948 | 359 | 43.5 | 0
Middle | 949 | 360 | 43.6 | 0.013889
Middle | 950 | 361 | 43.6 | -0.013889
Middle | 951 | 362 | 43.5 | -0.013889
Middle | 952 | 363 | 43.5 | 0
Middle | 953 | 364 | 43.5 | -0.013889
Middle | 954 | 365 | 43.4 | -0.041667
Middle | 955 | 366 | 43.2 | -0.055556
Middle | 956 | 367 | 43 | -0.069444
Middle | 957 | 368 | 42.7 | -0.083333
Middle | 958 | 369 | 42.4 | -0.055556
Middle | 959 | 370 | 42.3 | -0.027778
Middle | 960 | 371 | 42.2 | -0.027778
Middle | 961 | 372 | 42.1 | -0.013889
Middle | 962 | 373 | 42.1 | -0.027778
Middle | 963 | 374 | 41.9 | -0.055556
Middle | 964 | 375 | 41.7 | -0.055556
Middle | 965 | 376 | 41.5 | -0.055556
Middle | 966 | 377 | 41.3 | -0.041667
Middle | 967 | 378 | 41.2 | -0.041667
Middle | 968 | 379 | 41 | -0.041667
Middle | 969 | 380 | 40.9 | -0.055556
Middle | 970 | 381 | 40.6 | -0.16667
Middle | 971 | 382 | 39.7 | -0.43056
Middle | 972 | 383 | 37.5 | -0.58333
Middle | 973 | 384 | 35.5 | -0.58333
Middle | 974 | 385 | 33.3 | -0.56944
Middle | 975 | 386 | 31.4 | -0.68056
Middle | 976 | 387 | 28.4 | -0.84722
Middle | 977 | 388 | 25.3 | -0.83333
Middle | 978 | 389 | 22.4 | -0.86111
Middle | 979 | 390 | 19.1 | -0.95833
Middle | 980 | 391 | 15.5 | -0.98611
Middle | 981 | 392 | 12 | -0.93056
Middle | 982 | 393 | 8.8 | -0.83333
Middle | 983 | 394 | 6 | -0.72222
Middle | 984 | 395 | 3.6 | -0.61111
Middle | 985 | 396 | 1.6 | -0.5
Middle | 986 | 397 | 0 | -0.22222
Middle | 987 | 398 | 0 | 0
Middle | 988 | 399 | 0 | 0
Middle | 989 | 400 | 0 | 0
Middle | 990 | 401 | 0 | 0
Middle | 991 | 402 | 0 | 0
Middle | 992 | 403 | 0 | 0
Middle | 993 | 404 | 0 | 0
Middle | 994 | 405 | 0 | 0
Middle | 995 | 406 | 0 | 0
Middle | 996 | 407 | 0 | 0
Middle | 997 | 408 | 0 | 0
Middle | 998 | 409 | 0 | 0
Middle | 999 | 410 | 0 | 0
Middle | 1000 | 411 | 0 | 0
Middle | 1001 | 412 | 0 | 0
Middle | 1002 | 413 | 0 | 0
Middle | 1003 | 414 | 0 | 0
Middle | 1004 | 415 | 0 | 0
Middle | 1005 | 416 | 0 | 0
Middle | 1006 | 417 | 0 | 0
Middle | 1007 | 418 | 0 | 0
Middle | 1008 | 419 | 0 | 0
Middle | 1009 | 420 | 0 | 0
Middle | 1010 | 421 | 0 | 0
Middle | 1011 | 422 | 0 | 0
Middle | 1012 | 423 | 0 | 0
Middle | 1013 | 424 | 0 | 0
Middle | 1014 | 425 | 0 | 0
Middle | 1015 | 426 | 0 | 0
Middle | 1016 | 427 | 0 | 0
Middle | 1017 | 428 | 0 | 0
Middle | 1018 | 429 | 0 | 0
Middle | 1019 | 430 | 0 | 0
Middle | 1020 | 431 | 0 | 0
Middle | 1021 | 432 | 0 | 0
Middle | 1022 | 433 | 0 | 0
High | 1023 | 1 | 0 | 0
High | 1024 | 2 | 0 | 0
High | 1025 | 3 | 0 | 0
High | 1026 | 4 | 0 | 0.15278
High | 1027 | 5 | 1.1 | 0.41667
High | 1028 | 6 | 3 | 0.63889
High | 1029 | 7 | 5.7 | 0.75
High | 1030 | 8 | 8.4 | 0.75
High | 1031 | 9 | 11.1 | 0.77778
High | 1032 | 10 | 14 | 0.81944
High | 1033 | 11 | 17 | 0.84722
High | 1034 | 12 | 20.1 | 0.79167
High | 1035 | 13 | 22.7 | 0.48611
High | 1036 | 14 | 23.6 | 0.25
High | 1037 | 15 | 24.5 | 0.16667
High | 1038 | 16 | 24.8 | 0.027778
High | 1039 | 17 | 24.7 | -0.027778
High | 1040 | 18 | 24.6 | 0.013889
High | 1041 | 19 | 24.8 | 0.055556
High | 1042 | 20 | 25 | 0.069444
High | 1043 | 21 | 25.3 | 0.083333
High | 1044 | 22 | 25.6 | 0.097222
High | 1045 | 23 | 26 | 0.069444
High | 1046 | 24 | 26.1 | 0.041667
High | 1047 | 25 | 26.3 | 0.069444
High | 1048 | 26 | 26.6 | 0.083333
High | 1049 | 27 | 26.9 | 0.097222
High | 1050 | 28 | 27.3 | 0.11111
High | 1051 | 29 | 27.7 | 0.11111
High | 1052 | 30 | 28.1 | 0.11111
High | 1053 | 31 | 28.5 | 0.16667
High | 1054 | 32 | 29.3 | 0.26389
High | 1055 | 33 | 30.4 | 0.34722
High | 1056 | 34 | 31.8 | 0.45833
High | 1057 | 35 | 33.7 | 0.55556
High | 1058 | 36 | 35.8 | 0.56944
High | 1059 | 37 | 37.8 | 0.51389
High | 1060 | 38 | 39.5 | 0.41667
High | 1061 | 39 | 40.8 | 0.31944
High | 1062 | 40 | 41.8 | 0.22222
High | 1063 | 41 | 42.4 | 0.16667
High | 1064 | 42 | 43 | 0.13889
High | 1065 | 43 | 43.4 | 0.13889
High | 1066 | 44 | 44 | 0.15278
High | 1067 | 45 | 44.5 | 0.13889
High | 1068 | 46 | 45 | 0.13889
High | 1069 | 47 | 45.5 | 0.15278
High | 1070 | 48 | 46.1 | 0.13889
High | 1071 | 49 | 46.5 | 0.11111
High | 1072 | 50 | 46.9 | 0.125
High | 1073 | 51 | 47.4 | 0.15278
High | 1074 | 52 | 48 | 0.15278
High | 1075 | 53 | 48.5 | 0.15278
High | 1076 | 54 | 49.1 | 0.16667
High | 1077 | 55 | 49.7 | 0.15278
High | 1078 | 56 | 50.2 | 0.11111
High | 1079 | 57 | 50.5 | 0.083333
High | 1080 | 58 | 50.8 | 0.083333
High | 1081 | 59 | 51.1 | 0.069444
High | 1082 | 60 | 51.3 | 0.027778
High | 1083 | 61 | 51.3 | 0
High | 1084 | 62 | 51.3 | 0
High | 1085 | 63 | 51.3 | -0.013889
High | 1086 | 64 | 51.2 | -0.027778
High | 1087 | 65 | 51.1 | 0
High | 1088 | 66 | 51.2 | 0.041667
High | 1089 | 67 | 51.4 | 0.055556
High | 1090 | 68 | 51.6 | 0.069444
High | 1091 | 69 | 51.9 | 0.069444
High | 1092 | 70 | 52.1 | 0.055556
High | 1093 | 71 | 52.3 | 0.041667
High | 1094 | 72 | 52.4 | 0.013889
High | 1095 | 73 | 52.4 | -0.027778
High | 1096 | 74 | 52.2 | -0.069444
High | 1097 | 75 | 51.9 | -0.083333
High | 1098 | 76 | 51.6 | -0.083333
High | 1099 | 77 | 51.3 | -0.083333
High | 1100 | 78 | 51 | -0.055556
High | 1101 | 79 | 50.9 | 0
High | 1102 | 80 | 51 | 0.083333
High | 1103 | 81 | 51.5 | 0.18056
High | 1104 | 82 | 52.3 | 0.27778
High | 1105 | 83 | 53.5 | 0.375
High | 1106 | 84 | 55 | 0.45833
High | 1107 | 85 | 56.8 | 0.52778
High | 1108 | 86 | 58.8 | 0.56944
High | 1109 | 87 | 60.9 | 0.58333
High | 1110 | 88 | 63 | 0.56944
High | 1111 | 89 | 65 | 0.54167
High | 1112 | 90 | 66.9 | 0.5
High | 1113 | 91 | 68.6 | 0.44444
High | 1114 | 92 | 70.1 | 0.40278
High | 1115 | 93 | 71.5 | 0.375
High | 1116 | 94 | 72.8 | 0.33333
High | 1117 | 95 | 73.9 | 0.29167
High | 1118 | 96 | 74.9 | 0.26389
High | 1119 | 97 | 75.8 | 0.23611
High | 1120 | 98 | 76.6 | 0.19444
High | 1121 | 99 | 77.2 | 0.15278
High | 1122 | 100 | 77.7 | 0.125
High | 1123 | 101 | 78.1 | 0.083333
High | 1124 | 102 | 78.3 | 0.055556
High | 1125 | 103 | 78.5 | 0.027778
High | 1126 | 104 | 78.5 | 0
High | 1127 | 105 | 78.5 | 0.013889
High | 1128 | 106 | 78.6 | 0.013889
High | 1129 | 107 | 78.6 | 0.027778
High | 1130 | 108 | 78.8 | 0.055556
High | 1131 | 109 | 79 | 0.083333
High | 1132 | 110 | 79.4 | 0.097222
High | 1133 | 111 | 79.7 | 0.11111
High | 1134 | 112 | 80.2 | 0.11111
High | 1135 | 113 | 80.5 | 0.097222
High | 1136 | 114 | 80.9 | 0.083333
High | 1137 | 115 | 81.1 | 0.041667
High | 1138 | 116 | 81.2 | 0.027778
High | 1139 | 117 | 81.3 | 0
High | 1140 | 118 | 81.2 | -0.041667
High | 1141 | 119 | 81 | -0.083333
High | 1142 | 120 | 80.6 | -0.13889
High | 1143 | 121 | 80 | -0.20833
High | 1144 | 122 | 79.1 | -0.27778
High | 1145 | 123 | 78 | -0.31944
High | 1146 | 124 | 76.8 | -0.34722
High | 1147 | 125 | 75.5 | -0.375
High | 1148 | 126 | 74.1 | -0.36111
High | 1149 | 127 | 72.9 | -0.30556
High | 1150 | 128 | 71.9 | -0.23611
High | 1151 | 129 | 71.2 | -0.13889
High | 1152 | 130 | 70.9 | -0.027778
High | 1153 | 131 | 71 | 0.083333
High | 1154 | 132 | 71.5 | 0.18056
High | 1155 | 133 | 72.3 | 0.23611
High | 1156 | 134 | 73.2 | 0.25
High | 1157 | 135 | 74.1 | 0.23611
High | 1158 | 136 | 74.9 | 0.18056
High | 1159 | 137 | 75.4 | 0.083333
High | 1160 | 138 | 75.5 | -0.027778
High | 1161 | 139 | 75.2 | -0.13889
High | 1162 | 140 | 74.5 | -0.26389
High | 1163 | 141 | 73.3 | -0.38889
High | 1164 | 142 | 71.7 | -0.47222
High | 1165 | 143 | 69.9 | -0.52778
High | 1166 | 144 | 67.9 | -0.58333
High | 1167 | 145 | 65.7 | -0.61111
High | 1168 | 146 | 63.5 | -0.625
High | 1169 | 147 | 61.2 | -0.625
High | 1170 | 148 | 59 | -0.61111
High | 1171 | 149 | 56.8 | -0.59722
High | 1172 | 150 | 54.7 | -0.56944
High | 1173 | 151 | 52.7 | -0.52778
High | 1174 | 152 | 50.9 | -0.45833
High | 1175 | 153 | 49.4 | -0.38889
High | 1176 | 154 | 48.1 | -0.31944
High | 1177 | 155 | 47.1 | -0.22222
High | 1178 | 156 | 46.5 | -0.11111
High | 1179 | 157 | 46.3 | 0
High | 1180 | 158 | 46.5 | 0.125
High | 1181 | 159 | 47.2 | 0.25
High | 1182 | 160 | 48.3 | 0.34722
High | 1183 | 161 | 49.7 | 0.41667
High | 1184 | 162 | 51.3 | 0.45833
High | 1185 | 163 | 53 | 0.5
High | 1186 | 164 | 54.9 | 0.51389
High | 1187 | 165 | 56.7 | 0.51389
High | 1188 | 166 | 58.6 | 0.48611
High | 1189 | 167 | 60.2 | 0.41667
High | 1190 | 168 | 61.6 | 0.33333
High | 1191 | 169 | 62.6 | 0.20833
High | 1192 | 170 | 63.1 | 0.069444
High | 1193 | 171 | 63.1 | -0.041667
High | 1194 | 172 | 62.8 | -0.125
High | 1195 | 173 | 62.2 | -0.19444
High | 1196 | 174 | 61.4 | -0.20833
High | 1197 | 175 | 60.7 | -0.18056
High | 1198 | 176 | 60.1 | -0.125
High | 1199 | 177 | 59.8 | -0.027778
High | 1200 | 178 | 59.9 | 0.083333
High | 1201 | 179 | 60.4 | 0.20833
High | 1202 | 180 | 61.4 | 0.31944
High | 1203 | 181 | 62.7 | 0.40278
High | 1204 | 182 | 64.3 | 0.47222
High | 1205 | 183 | 66.1 | 0.5
High | 1206 | 184 | 67.9 | 0.5
High | 1207 | 185 | 69.7 | 0.48611
High | 1208 | 186 | 71.4 | 0.47222
High | 1209 | 187 | 73.1 | 0.45833
High | 1210 | 188 | 74.7 | 0.43056
High | 1211 | 189 | 76.2 | 0.38889
High | 1212 | 190 | 77.5 | 0.33333
High | 1213 | 191 | 78.6 | 0.30556
High | 1214 | 192 | 79.7 | 0.27778
High | 1215 | 193 | 80.6 | 0.25
High | 1216 | 194 | 81.5 | 0.22222
High | 1217 | 195 | 82.2 | 0.20833
High | 1218 | 196 | 83 | 0.20833
High | 1219 | 197 | 83.7 | 0.19444
High | 1220 | 198 | 84.4 | 0.16667
High | 1221 | 199 | 84.9 | 0.097222
High | 1222 | 200 | 85.1 | 0.041667
High | 1223 | 201 | 85.2 | -0.027778
High | 1224 | 202 | 84.9 | -0.11111
High | 1225 | 203 | 84.4 | -0.18056
High | 1226 | 204 | 83.6 | -0.23611
High | 1227 | 205 | 82.7 | -0.29167
High | 1228 | 206 | 81.5 | -0.36111
High | 1229 | 207 | 80.1 | -0.38889
High | 1230 | 208 | 78.7 | -0.375
High | 1231 | 209 | 77.4 | -0.34722
High | 1232 | 210 | 76.2 | -0.27778
High | 1233 | 211 | 75.4 | -0.19444
High | 1234 | 212 | 74.8 | -0.15278
High | 1235 | 213 | 74.3 | -0.13889
High | 1236 | 214 | 73.8 | -0.15278
High | 1237 | 215 | 73.2 | -0.19444
High | 1238 | 216 | 72.4 | -0.22222
High | 1239 | 217 | 71.6 | -0.22222
High | 1240 | 218 | 70.8 | -0.20833
High | 1241 | 219 | 70.1 | -0.16667
High | 1242 | 220 | 69.6 | -0.11111
High | 1243 | 221 | 69.3 | -0.069444
High | 1244 | 222 | 69.1 | -0.041667
High | 1245 | 223 | 69 | -0.041667
High | 1246 | 224 | 68.8 | -0.055556
High | 1247 | 225 | 68.6 | -0.055556
High | 1248 | 226 | 68.4 | -0.069444
High | 1249 | 227 | 68.1 | -0.083333
High | 1250 | 228 | 67.8 | -0.083333
High | 1251 | 229 | 67.5 | -0.097222
High | 1252 | 230 | 67.1 | -0.11111
High | 1253 | 231 | 66.7 | -0.11111
High | 1254 | 232 | 66.3 | -0.125
High | 1255 | 233 | 65.8 | -0.11111
High | 1256 | 234 | 65.5 | -0.097222
High | 1257 | 235 | 65.1 | -0.083333
High | 1258 | 236 | 64.9 | -0.069444
High | 1259 | 237 | 64.6 | -0.069444
High | 1260 | 238 | 64.4 | -0.069444
High | 1261 | 239 | 64.1 | -0.083333
High | 1262 | 240 | 63.8 | -0.083333
High | 1263 | 241 | 63.5 | -0.083333
High | 1264 | 242 | 63.2 | -0.097222
High | 1265 | 243 | 62.8 | -0.11111
High | 1266 | 244 | 62.4 | -0.11111
High | 1267 | 245 | 62 | -0.13889
High | 1268 | 246 | 61.4 | -0.16667
High | 1269 | 247 | 60.8 | -0.22222
High | 1270 | 248 | 59.8 | -0.30556
High | 1271 | 249 | 58.6 | -0.40278
High | 1272 | 250 | 56.9 | -0.52778
High | 1273 | 251 | 54.8 | -0.625
High | 1274 | 252 | 52.4 | -0.68056
High | 1275 | 253 | 49.9 | -0.70833
High | 1276 | 254 | 47.3 | -0.70833
High | 1277 | 255 | 44.8 | -0.65278
High | 1278 | 256 | 42.6 | -0.56944
High | 1279 | 257 | 40.7 | -0.45833
High | 1280 | 258 | 39.3 | -0.31944
High | 1281 | 259 | 38.4 | -0.16667
High | 1282 | 260 | 38.1 | -0.041667
High | 1283 | 261 | 38.1 | 0.055556
High | 1284 | 262 | 38.5 | 0.13889
High | 1285 | 263 | 39.1 | 0.19444
High | 1286 | 264 | 39.9 | 0.23611
High | 1287 | 265 | 40.8 | 0.25
High | 1288 | 266 | 41.7 | 0.22222
High | 1289 | 267 | 42.4 | 0.19444
High | 1290 | 268 | 43.1 | 0.16667
High | 1291 | 269 | 43.6 | 0.15278
High | 1292 | 270 | 44.2 | 0.16667
High | 1293 | 271 | 44.8 | 0.18056
High | 1294 | 272 | 45.5 | 0.20833
High | 1295 | 273 | 46.3 | 0.23611
High | 1296 | 274 | 47.2 | 0.25
High | 1297 | 275 | 48.1 | 0.26389
High | 1298 | 276 | 49.1 | 0.26389
High | 1299 | 277 | 50 | 0.26389
High | 1300 | 278 | 51 | 0.26389
High | 1301 | 279 | 51.9 | 0.23611
High | 1302 | 280 | 52.7 | 0.20833
High | 1303 | 281 | 53.4 | 0.19444
High | 1304 | 282 | 54.1 | 0.19444
High | 1305 | 283 | 54.8 | 0.19444
High | 1306 | 284 | 55.5 | 0.20833
High | 1307 | 285 | 56.3 | 0.23611
High | 1308 | 286 | 57.2 | 0.26389
High | 1309 | 287 | 58.2 | 0.27778
High | 1310 | 288 | 59.2 | 0.25
High | 1311 | 289 | 60 | 0.22222
High | 1312 | 290 | 60.8 | 0.20833
High | 1313 | 291 | 61.5 | 0.19444
High | 1314 | 292 | 62.2 | 0.19444
High | 1315 | 293 | 62.9 | 0.20833
High | 1316 | 294 | 63.7 | 0.20833
High | 1317 | 295 | 64.4 | 0.19444
High | 1318 | 296 | 65.1 | 0.20833
High | 1319 | 297 | 65.9 | 0.20833
High | 1320 | 298 | 66.6 | 0.16667
High | 1321 | 299 | 67.1 | 0.027778
High | 1322 | 300 | 66.8 | -0.20833
High | 1323 | 301 | 65.6 | -0.48611
High | 1324 | 302 | 63.3 | -0.75
High | 1325 | 303 | 60.2 | -0.98611
High | 1326 | 304 | 56.2 | -1.1111
High | 1327 | 305 | 52.2 | -1.0833
High | 1328 | 306 | 48.4 | -1
High | 1329 | 307 | 45 | -0.94444
High | 1330 | 308 | 41.6 | -0.88889
High | 1331 | 309 | 38.6 | -0.72222
High | 1332 | 310 | 36.4 | -0.52778
High | 1333 | 311 | 34.8 | -0.30556
High | 1334 | 312 | 34.2 | -0.013889
High | 1335 | 313 | 34.7 | 0.29167
High | 1336 | 314 | 36.3 | 0.52778
High | 1337 | 315 | 38.5 | 0.65278
High | 1338 | 316 | 41 | 0.72222
High | 1339 | 317 | 43.7 | 0.76389
High | 1340 | 318 | 46.5 | 0.75
High | 1341 | 319 | 49.1 | 0.70833
High | 1342 | 320 | 51.6 | 0.66667
High | 1343 | 321 | 53.9 | 0.61111
High | 1344 | 322 | 56 | 0.55556
High | 1345 | 323 | 57.9 | 0.51389
High | 1346 | 324 | 59.7 | 0.45833
High | 1347 | 325 | 61.2 | 0.38889
High | 1348 | 326 | 62.5 | 0.31944
High | 1349 | 327 | 63.5 | 0.25
High | 1350 | 328 | 64.3 | 0.20833
High | 1351 | 329 | 65 | 0.15278
High | 1352 | 330 | 65.4 | 0.097222
High | 1353 | 331 | 65.7 | 0.069444
High | 1354 | 332 | 65.9 | 0.027778
High | 1355 | 333 | 65.9 | 0
High | 1356 | 334 | 65.9 | -0.013889
High | 1357 | 335 | 65.8 | -0.013889
High | 1358 | 336 | 65.8 | 0
High | 1359 | 337 | 65.8 | 0
High | 1360 | 338 | 65.8 | 0
High | 1361 | 339 | 65.8 | 0.013889
High | 1362 | 340 | 65.9 | 0.027778
High | 1363 | 341 | 66 | 0.013889
High | 1364 | 342 | 66 | 0
High | 1365 | 343 | 66 | 0
High | 1366 | 344 | 66 | 0.013889
High | 1367 | 345 | 66.1 | 0.027778
High | 1368 | 346 | 66.2 | 0.027778
High | 1369 | 347 | 66.3 | 0.041667
High | 1370 | 348 | 66.5 | 0.055556
High | 1371 | 349 | 66.7 | 0.055556
High | 1372 | 350 | 66.9 | 0.041667
High | 1373 | 351 | 67 | 0.027778
High | 1374 | 352 | 67.1 | 0.013889
High | 1375 | 353 | 67.1 | -0.013889
High | 1376 | 354 | 67 | -0.027778
High | 1377 | 355 | 66.9 | -0.027778
High | 1378 | 356 | 66.8 | -0.027778
High | 1379 | 357 | 66.7 | -0.013889
High | 1380 | 358 | 66.7 | 0.013889
High | 1381 | 359 | 66.8 | 0.041667
High | 1382 | 360 | 67 | 0.083333
High | 1383 | 361 | 67.4 | 0.125
High | 1384 | 362 | 67.9 | 0.16667
High | 1385 | 363 | 68.6 | 0.16667
High | 1386 | 364 | 69.1 | 0.125
High | 1387 | 365 | 69.5 | 0.097222
High | 1388 | 366 | 69.8 | 0.055556
High | 1389 | 367 | 69.9 | -0.041667
High | 1390 | 368 | 69.5 | -0.13889
High | 1391 | 369 | 68.9 | -0.19444
High | 1392 | 370 | 68.1 | -0.20833
High | 1393 | 371 | 67.4 | -0.19444
High | 1394 | 372 | 66.7 | -0.15278
High | 1395 | 373 | 66.3 | -0.069444
High | 1396 | 374 | 66.2 | 0
High | 1397 | 375 | 66.3 | 0.041667
High | 1398 | 376 | 66.5 | 0.055556
High | 1399 | 377 | 66.7 | 0.055556
High | 1400 | 378 | 66.9 | 0.041667
High | 1401 | 379 | 67 | 0.027778
High | 1402 | 380 | 67.1 | 0.013889
High | 1403 | 381 | 67.1 | -0.013889
High | 1404 | 382 | 67 | -0.027778
High | 1405 | 383 | 66.9 | -0.027778
High | 1406 | 384 | 66.8 | -0.027778
High | 1407 | 385 | 66.7 | -0.013889
High | 1408 | 386 | 66.7 | 0.013889
High | 1409 | 387 | 66.8 | 0.041667
High | 1410 | 388 | 67 | 0.069444
High | 1411 | 389 | 67.3 | 0.097222
High | 1412 | 390 | 67.7 | 0.11111
High | 1413 | 391 | 68.1 | 0.125
High | 1414 | 392 | 68.6 | 0.125
High | 1415 | 393 | 69 | 0.097222
High | 1416 | 394 | 69.3 | 0.041667
High | 1417 | 395 | 69.3 | -0.013889
High | 1418 | 396 | 69.2 | -0.069444
High | 1419 | 397 | 68.8 | -0.13889
High | 1420 | 398 | 68.2 | -0.16667
High | 1421 | 399 | 67.6 | -0.11111
High | 1422 | 400 | 67.4 | -0.055556
High | 1423 | 401 | 67.2 | -0.069444
High | 1424 | 402 | 66.9 | -0.125
High | 1425 | 403 | 66.3 | -0.20833
High | 1426 | 404 | 65.4 | -0.31944
High | 1427 | 405 | 64 | -0.41667
High | 1428 | 406 | 62.4 | -0.47222
High | 1429 | 407 | 60.6 | -0.52778
High | 1430 | 408 | 58.6 | -0.54167
High | 1431 | 409 | 56.7 | -0.52778
High | 1432 | 410 | 54.8 | -0.51389
High | 1433 | 411 | 53 | -0.48611
High | 1434 | 412 | 51.3 | -0.47222
High | 1435 | 413 | 49.6 | -0.48611
High | 1436 | 414 | 47.8 | -0.56944
High | 1437 | 415 | 45.5 | -0.69444
High | 1438 | 416 | 42.8 | -0.79167
High | 1439 | 417 | 39.8 | -0.875
High | 1440 | 418 | 36.5 | -0.94444
High | 1441 | 419 | 33 | -0.97222
High | 1442 | 420 | 29.5 | -1
High | 1443 | 421 | 25.8 | -1.0278
High | 1444 | 422 | 22.1 | -1
High | 1445 | 423 | 18.6 | -0.94444
High | 1446 | 424 | 15.3 | -0.86111
High | 1447 | 425 | 12.4 | -0.79167
High | 1448 | 426 | 9.6 | -0.80556
High | 1449 | 427 | 6.6 | -0.80556
High | 1450 | 428 | 3.8 | -0.69444
High | 1451 | 429 | 1.6 | -0.52778
High | 1452 | 430 | 0 | -0.22222
High | 1453 | 431 | 0 | 0
High | 1454 | 432 | 0 | 0
High | 1455 | 433 | 0 | 0
High | 1456 | 434 | 0 | 0
High | 1457 | 435 | 0 | 0
High | 1458 | 436 | 0 | 0
High | 1459 | 437 | 0 | 0
High | 1460 | 438 | 0 | 0
High | 1461 | 439 | 0 | 0
High | 1462 | 440 | 0 | 0
High | 1463 | 441 | 0 | 0
High | 1464 | 442 | 0 | 0
High | 1465 | 443 | 0 | 0
High | 1466 | 444 | 0 | 0
High | 1467 | 445 | 0 | 0
High | 1468 | 446 | 0 | 0
High | 1469 | 447 | 0 | 0
High | 1470 | 448 | 0 | 0
High | 1471 | 449 | 0 | 0
High | 1472 | 450 | 0 | 0
High | 1473 | 451 | 0 | 0
High | 1474 | 452 | 0 | 0
High | 1475 | 453 | 0 | 0
High | 1476 | 454 | 0 | 0
High | 1477 | 455 | 0 | 0

## WLTC_class_1
Class 1 vehicles: | ratio of rated power in W / kerb mass in kg <= 22
For further requirements/recommendations see table "Explanations"
Phase | Total elapsed time | Phase elapsed time | WLTC class 1, version 1.4, vehicle speed | WLTC class 1, version 1.4, acceleration
| s | s | km/h | m/s²
Low | 0 | 0 | 0 | 0
Low | 1 | 1 | 0 | 0
Low | 2 | 2 | 0 | 0
Low | 3 | 3 | 0 | 0
Low | 4 | 4 | 0 | 0
Low | 5 | 5 | 0 | 0
Low | 6 | 6 | 0 | 0
Low | 7 | 7 | 0 | 0
Low | 8 | 8 | 0 | 0
Low | 9 | 9 | 0 | 0
Low | 10 | 10 | 0 | 0
Low | 11 | 11 | 0 | 0.027778
Low | 12 | 12 | 0.2 | 0.43056
Low | 13 | 13 | 3.1 | 0.76389
Low | 14 | 14 | 5.7 | 0.68056
Low | 15 | 15 | 8 | 0.61111
Low | 16 | 16 | 10.1 | 0.55556
Low | 17 | 17 | 12 | 0.51389
Low | 18 | 18 | 13.8 | 0.47222
Low | 19 | 19 | 15.4 | 0.40278
Low | 20 | 20 | 16.7 | 0.31944
Low | 21 | 21 | 17.7 | 0.22222
Low | 22 | 22 | 18.3 | 0.15278
Low | 23 | 23 | 18.8 | 0.083333
Low | 24 | 24 | 18.9 | -0.055556
Low | 25 | 25 | 18.4 | -0.27778
Low | 26 | 26 | 16.9 | -0.56944
Low | 27 | 27 | 14.3 | -0.84722
Low | 28 | 28 | 10.8 | -1
Low | 29 | 29 | 7.1 | -0.94444
Low | 30 | 30 | 4 | -0.98611
Low | 31 | 31 | 0 | -0.55556
Low | 32 | 32 | 0 | 0
Low | 33 | 33 | 0 | 0
Low | 34 | 34 | 0 | 0.20833
Low | 35 | 35 | 1.5 | 0.55556
Low | 36 | 36 | 4 | 0.59722
Low | 37 | 37 | 5.8 | 0.48611
Low | 38 | 38 | 7.5 | 0.47222
Low | 39 | 39 | 9.2 | 0.47222
Low | 40 | 40 | 10.9 | 0.44444
Low | 41 | 41 | 12.4 | 0.41667
Low | 42 | 42 | 13.9 | 0.41667
Low | 43 | 43 | 15.4 | 0.375
Low | 44 | 44 | 16.6 | 0.29167
Low | 45 | 45 | 17.5 | 0.23611
Low | 46 | 46 | 18.3 | 0.19444
Low | 47 | 47 | 18.9 | 0.16667
Low | 48 | 48 | 19.5 | 0.16667
Low | 49 | 49 | 20.1 | 0.18056
Low | 50 | 50 | 20.8 | 0.20833
Low | 51 | 51 | 21.6 | 0.23611
Low | 52 | 52 | 22.5 | 0.22222
Low | 53 | 53 | 23.2 | 0.19444
Low | 54 | 54 | 23.9 | 0.18056
Low | 55 | 55 | 24.5 | 0.16667
Low | 56 | 56 | 25.1 | 0.125
Low | 57 | 57 | 25.4 | 0.013889
Low | 58 | 58 | 25.2 | -0.16667
Low | 59 | 59 | 24.2 | -0.40278
Low | 60 | 60 | 22.3 | -0.59722
Low | 61 | 61 | 19.9 | -0.69444
Low | 62 | 62 | 17.3 | -0.72222
Low | 63 | 63 | 14.7 | -0.72222
Low | 64 | 64 | 12.1 | -0.72222
Low | 65 | 65 | 9.5 | -0.76389
Low | 66 | 66 | 6.6 | -0.75
Low | 67 | 67 | 4.1 | -0.91667
Low | 68 | 68 | 0 | -0.56944
Low | 69 | 69 | 0 | 0
Low | 70 | 70 | 0 | 0
Low | 71 | 71 | 0 | 0
Low | 72 | 72 | 0 | 0
Low | 73 | 73 | 0 | 0
Low | 74 | 74 | 0 | 0
Low | 75 | 75 | 0 | 0
Low | 76 | 76 | 0 | 0
Low | 77 | 77 | 0 | 0
Low | 78 | 78 | 0 | 0
Low | 79 | 79 | 0 | 0
Low | 80 | 80 | 0 | 0
Low | 81 | 81 | 0 | 0
Low | 82 | 82 | 0 | 0
Low | 83 | 83 | 0 | 0
Low | 84 | 84 | 0 | 0
Low | 85 | 85 | 0 | 0
Low | 86 | 86 | 0 | 0
Low | 87 | 87 | 0 | 0
Low | 88 | 88 | 0 | 0
Low | 89 | 89 | 0 | 0
Low | 90 | 90 | 0 | 0
Low | 91 | 91 | 0 | 0
Low | 92 | 92 | 0 | 0
Low | 93 | 93 | 0 | 0
Low | 94 | 94 | 0 | 0
Low | 95 | 95 | 0 | 0
Low | 96 | 96 | 0 | 0
Low | 97 | 97 | 0 | 0
Low | 98 | 98 | 0 | 0
Low | 99 | 99 | 0 | 0
Low | 100 | 100 | 0 | 0
Low | 101 | 101 | 0 | 0
Low | 102 | 102 | 0 | 0
Low | 103 | 103 | 0 | 0
Low | 104 | 104 | 0 | 0
Low | 105 | 105 | 0 | 0
Low | 106 | 106 | 0 | 0
Low | 107 | 107 | 0 | 0.097222
Low | 108 | 108 | 0.7 | 0.15278
Low | 109 | 109 | 1.1 | 0.11111
Low | 110 | 110 | 1.5 | 0.19444
Low | 111 | 111 | 2.5 | 0.27778
Low | 112 | 112 | 3.5 | 0.30556
Low | 113 | 113 | 4.7 | 0.36111
Low | 114 | 114 | 6.1 | 0.43056
Low | 115 | 115 | 7.8 | 0.48611
Low | 116 | 116 | 9.6 | 0.5
Low | 117 | 117 | 11.4 | 0.48611
Low | 118 | 118 | 13.1 | 0.5
Low | 119 | 119 | 15 | 0.48611
Low | 120 | 120 | 16.6 | 0.47222
Low | 121 | 121 | 18.4 | 0.47222
Low | 122 | 122 | 20 | 0.47222
Low | 123 | 123 | 21.8 | 0.47222
Low | 124 | 124 | 23.4 | 0.45833
Low | 125 | 125 | 25.1 | 0.47222
Low | 126 | 126 | 26.8 | 0.47222
Low | 127 | 127 | 28.5 | 0.44444
Low | 128 | 128 | 30 | 0.40278
Low | 129 | 129 | 31.4 | 0.34722
Low | 130 | 130 | 32.5 | 0.25
Low | 131 | 131 | 33.2 | 0.125
Low | 132 | 132 | 33.4 | -0.027778
Low | 133 | 133 | 33 | -0.13889
Low | 134 | 134 | 32.4 | -0.125
Low | 135 | 135 | 32.1 | -0.069444
Low | 136 | 136 | 31.9 | -0.027778
Low | 137 | 137 | 31.9 | 0.041667
Low | 138 | 138 | 32.2 | 0.13889
Low | 139 | 139 | 32.9 | 0.20833
Low | 140 | 140 | 33.7 | 0.23611
Low | 141 | 141 | 34.6 | 0.26389
Low | 142 | 142 | 35.6 | 0.27778
Low | 143 | 143 | 36.6 | 0.26389
Low | 144 | 144 | 37.5 | 0.25
Low | 145 | 145 | 38.4 | 0.25
Low | 146 | 146 | 39.3 | 0.22222
Low | 147 | 147 | 40 | 0.18056
Low | 148 | 148 | 40.6 | 0.15278
Low | 149 | 149 | 41.1 | 0.11111
Low | 150 | 150 | 41.4 | 0.069444
Low | 151 | 151 | 41.6 | 0.055556
Low | 152 | 152 | 41.8 | 0.027778
Low | 153 | 153 | 41.8 | 0.013889
Low | 154 | 154 | 41.9 | 0.013889
Low | 155 | 155 | 41.9 | 0.013889
Low | 156 | 156 | 42 | 0.027778
Low | 157 | 157 | 42.1 | 0.027778
Low | 158 | 158 | 42.2 | 0.027778
Low | 159 | 159 | 42.3 | 0.055556
Low | 160 | 160 | 42.6 | 0.097222
Low | 161 | 161 | 43 | 0.11111
Low | 162 | 162 | 43.4 | 0.097222
Low | 163 | 163 | 43.7 | 0.097222
Low | 164 | 164 | 44.1 | 0.097222
Low | 165 | 165 | 44.4 | 0.055556
Low | 166 | 166 | 44.5 | 0.027778
Low | 167 | 167 | 44.6 | 0
Low | 168 | 168 | 44.5 | -0.027778
Low | 169 | 169 | 44.4 | -0.013889
Low | 170 | 170 | 44.4 | -0.013889
Low | 171 | 171 | 44.3 | -0.013889
Low | 172 | 172 | 44.3 | 0
Low | 173 | 173 | 44.3 | -0.013889
Low | 174 | 174 | 44.2 | -0.027778
Low | 175 | 175 | 44.1 | -0.027778
Low | 176 | 176 | 44 | -0.027778
Low | 177 | 177 | 43.9 | -0.027778
Low | 178 | 178 | 43.8 | -0.027778
Low | 179 | 179 | 43.7 | -0.041667
Low | 180 | 180 | 43.5 | -0.041667
Low | 181 | 181 | 43.4 | -0.055556
Low | 182 | 182 | 43.1 | -0.069444
Low | 183 | 183 | 42.9 | -0.055556
Low | 184 | 184 | 42.7 | -0.055556
Low | 185 | 185 | 42.5 | -0.055556
Low | 186 | 186 | 42.3 | -0.041667
Low | 187 | 187 | 42.2 | -0.013889
Low | 188 | 188 | 42.2 | 0
Low | 189 | 189 | 42.2 | 0.013889
Low | 190 | 190 | 42.3 | 0.027778
Low | 191 | 191 | 42.4 | 0.013889
Low | 192 | 192 | 42.4 | 0.027778
Low | 193 | 193 | 42.6 | 0.055556
Low | 194 | 194 | 42.8 | 0.069444
Low | 195 | 195 | 43.1 | 0.069444
Low | 196 | 196 | 43.3 | 0.041667
Low | 197 | 197 | 43.4 | 0.013889
Low | 198 | 198 | 43.4 | 0
Low | 199 | 199 | 43.4 | -0.027778
Low | 200 | 200 | 43.2 | -0.069444
Low | 201 | 201 | 42.9 | -0.083333
Low | 202 | 202 | 42.6 | -0.097222
Low | 203 | 203 | 42.2 | -0.097222
Low | 204 | 204 | 41.9 | -0.097222
Low | 205 | 205 | 41.5 | -0.125
Low | 206 | 206 | 41 | -0.13889
Low | 207 | 207 | 40.5 | -0.15278
Low | 208 | 208 | 39.9 | -0.16667
Low | 209 | 209 | 39.3 | -0.16667
Low | 210 | 210 | 38.7 | -0.16667
Low | 211 | 211 | 38.1 | -0.15278
Low | 212 | 212 | 37.6 | -0.13889
Low | 213 | 213 | 37.1 | -0.15278
Low | 214 | 214 | 36.5 | -0.19444
Low | 215 | 215 | 35.7 | -0.19444
Low | 216 | 216 | 35.1 | -0.18056
Low | 217 | 217 | 34.4 | -0.16667
Low | 218 | 218 | 33.9 | -0.11111
Low | 219 | 219 | 33.6 | -0.055556
Low | 220 | 220 | 33.5 | 0
Low | 221 | 221 | 33.6 | 0.055556
Low | 222 | 222 | 33.9 | 0.097222
Low | 223 | 223 | 34.3 | 0.125
Low | 224 | 224 | 34.8 | 0.125
Low | 225 | 225 | 35.2 | 0.11111
Low | 226 | 226 | 35.6 | 0.11111
Low | 227 | 227 | 36 | 0.11111
Low | 228 | 228 | 36.4 | 0.125
Low | 229 | 229 | 36.9 | 0.13889
Low | 230 | 230 | 37.4 | 0.13889
Low | 231 | 231 | 37.9 | 0.125
Low | 232 | 232 | 38.3 | 0.11111
Low | 233 | 233 | 38.7 | 0.11111
Low | 234 | 234 | 39.1 | 0.083333
Low | 235 | 235 | 39.3 | 0.055556
Low | 236 | 236 | 39.5 | 0.055556
Low | 237 | 237 | 39.7 | 0.055556
Low | 238 | 238 | 39.9 | 0.041667
Low | 239 | 239 | 40 | 0.027778
Low | 240 | 240 | 40.1 | 0.013889
Low | 241 | 241 | 40.1 | 0
Low | 242 | 242 | 40.1 | -0.013889
Low | 243 | 243 | 40 | -0.041667
Low | 244 | 244 | 39.8 | -0.027778
Low | 245 | 245 | 39.8 | 0
Low | 246 | 246 | 39.8 | 0.013889
Low | 247 | 247 | 39.9 | 0.041667
Low | 248 | 248 | 40.1 | 0.027778
Low | 249 | 249 | 40.1 | -0.055556
Low | 250 | 250 | 39.7 | -0.18056
Low | 251 | 251 | 38.8 | -0.31944
Low | 252 | 252 | 37.4 | -0.44444
Low | 253 | 253 | 35.6 | -0.55556
Low | 254 | 254 | 33.4 | -0.61111
Low | 255 | 255 | 31.2 | -0.59722
Low | 256 | 256 | 29.1 | -0.5
Low | 257 | 257 | 27.6 | -0.34722
Low | 258 | 258 | 26.6 | -0.19444
Low | 259 | 259 | 26.2 | -0.041667
Low | 260 | 260 | 26.3 | 0.069444
Low | 261 | 261 | 26.7 | 0.16667
Low | 262 | 262 | 27.5 | 0.23611
Low | 263 | 263 | 28.4 | 0.26389
Low | 264 | 264 | 29.4 | 0.27778
Low | 265 | 265 | 30.4 | 0.25
Low | 266 | 266 | 31.2 | 0.20833
Low | 267 | 267 | 31.9 | 0.18056
Low | 268 | 268 | 32.5 | 0.15278
Low | 269 | 269 | 33 | 0.125
Low | 270 | 270 | 33.4 | 0.11111
Low | 271 | 271 | 33.8 | 0.097222
Low | 272 | 272 | 34.1 | 0.069444
Low | 273 | 273 | 34.3 | 0.027778
Low | 274 | 274 | 34.3 | -0.055556
Low | 275 | 275 | 33.9 | -0.13889
Low | 276 | 276 | 33.3 | -0.18056
Low | 277 | 277 | 32.6 | -0.20833
Low | 278 | 278 | 31.8 | -0.26389
Low | 279 | 279 | 30.7 | -0.30556
Low | 280 | 280 | 29.6 | -0.29167
Low | 281 | 281 | 28.6 | -0.25
Low | 282 | 282 | 27.8 | -0.19444
Low | 283 | 283 | 27.2 | -0.19444
Low | 284 | 284 | 26.4 | -0.19444
Low | 285 | 285 | 25.8 | -0.15278
Low | 286 | 286 | 25.3 | -0.125
Low | 287 | 287 | 24.9 | -0.11111
Low | 288 | 288 | 24.5 | -0.097222
Low | 289 | 289 | 24.2 | -0.069444
Low | 290 | 290 | 24 | -0.055556
Low | 291 | 291 | 23.8 | -0.055556
Low | 292 | 292 | 23.6 | -0.041667
Low | 293 | 293 | 23.5 | -0.027778
Low | 294 | 294 | 23.4 | -0.027778
Low | 295 | 295 | 23.3 | -0.013889
Low | 296 | 296 | 23.3 | -0.013889
Low | 297 | 297 | 23.2 | -0.027778
Low | 298 | 298 | 23.1 | -0.027778
Low | 299 | 299 | 23 | -0.041667
Low | 300 | 300 | 22.8 | -0.069444
Low | 301 | 301 | 22.5 | -0.097222
Low | 302 | 302 | 22.1 | -0.11111
Low | 303 | 303 | 21.7 | -0.13889
Low | 304 | 304 | 21.1 | -0.18056
Low | 305 | 305 | 20.4 | -0.22222
Low | 306 | 306 | 19.5 | -0.26389
Low | 307 | 307 | 18.5 | -0.26389
Low | 308 | 308 | 17.6 | -0.26389
Low | 309 | 309 | 16.6 | -0.26389
Low | 310 | 310 | 15.7 | -0.23611
Low | 311 | 311 | 14.9 | -0.19444
Low | 312 | 312 | 14.3 | -0.15278
Low | 313 | 313 | 13.8 | -0.097222
Low | 314 | 314 | 13.6 | -0.055556
Low | 315 | 315 | 13.4 | -0.027778
Low | 316 | 316 | 13.4 | 0.013889
Low | 317 | 317 | 13.5 | 0.013889
Low | 318 | 318 | 13.5 | 0
Low | 319 | 319 | 13.5 | -0.013889
Low | 320 | 320 | 13.4 | -0.027778
Low | 321 | 321 | 13.3 | -0.041667
Low | 322 | 322 | 13.1 | -0.055556
Low | 323 | 323 | 12.9 | -0.027778
Low | 324 | 324 | 12.9 | -0.013889
Low | 325 | 325 | 12.8 | 0.013889
Low | 326 | 326 | 13 | 0.083333
Low | 327 | 327 | 13.4 | 0.11111
Low | 328 | 328 | 13.8 | 0.097222
Low | 329 | 329 | 14.1 | 0.055556
Low | 330 | 330 | 14.2 | 0.041667
Low | 331 | 331 | 14.4 | 0.041667
Low | 332 | 332 | 14.5 | 0.013889
Low | 333 | 333 | 14.5 | -0.013889
Low | 334 | 334 | 14.4 | -0.027778
Low | 335 | 335 | 14.3 | -0.013889
Low | 336 | 336 | 14.3 | -0.041667
Low | 337 | 337 | 14 | -0.18056
Low | 338 | 338 | 13 | -0.36111
Low | 339 | 339 | 11.4 | -0.52778
Low | 340 | 340 | 9.2 | -0.625
Low | 341 | 341 | 6.9 | -0.61111
Low | 342 | 342 | 4.8 | -0.5
Low | 343 | 343 | 3.3 | -0.34722
Low | 344 | 344 | 2.3 | -0.19444
Low | 345 | 345 | 1.9 | -0.083333
Low | 346 | 346 | 1.7 | -0.041667
Low | 347 | 347 | 1.6 | -0.041667
Low | 348 | 348 | 1.4 | -0.041667
Low | 349 | 349 | 1.3 | -0.027778
Low | 350 | 350 | 1.2 | -0.027778
Low | 351 | 351 | 1.1 | -0.027778
Low | 352 | 352 | 1 | -0.041667
Low | 353 | 353 | 0.8 | -0.055556
Low | 354 | 354 | 0.6 | -0.11111
Low | 355 | 355 | 0 | -0.083333
Low | 356 | 356 | 0 | 0
Low | 357 | 357 | 0 | 0
Low | 358 | 358 | 0 | 0
Low | 359 | 359 | 0 | 0
Low | 360 | 360 | 0 | 0.30556
Low | 361 | 361 | 2.2 | 0.625
Low | 362 | 362 | 4.5 | 0.61111
Low | 363 | 363 | 6.6 | 0.56944
Low | 364 | 364 | 8.6 | 0.55556
Low | 365 | 365 | 10.6 | 0.54167
Low | 366 | 366 | 12.5 | 0.52778
Low | 367 | 367 | 14.4 | 0.52778
Low | 368 | 368 | 16.3 | 0.48611
Low | 369 | 369 | 17.9 | 0.38889
Low | 370 | 370 | 19.1 | 0.27778
Low | 371 | 371 | 19.9 | 0.16667
Low | 372 | 372 | 20.3 | 0.083333
Low | 373 | 373 | 20.5 | 0.055556
Low | 374 | 374 | 20.7 | 0.069444
Low | 375 | 375 | 21 | 0.125
Low | 376 | 376 | 21.6 | 0.22222
Low | 377 | 377 | 22.6 | 0.29167
Low | 378 | 378 | 23.7 | 0.30556
Low | 379 | 379 | 24.8 | 0.27778
Low | 380 | 380 | 25.7 | 0.19444
Low | 381 | 381 | 26.2 | 0.097222
Low | 382 | 382 | 26.4 | 0.027778
Low | 383 | 383 | 26.4 | 0
Low | 384 | 384 | 26.4 | 0.013889
Low | 385 | 385 | 26.5 | 0.027778
Low | 386 | 386 | 26.6 | 0.041667
Low | 387 | 387 | 26.8 | 0.041667
Low | 388 | 388 | 26.9 | 0.055556
Low | 389 | 389 | 27.2 | 0.083333
Low | 390 | 390 | 27.5 | 0.11111
Low | 391 | 391 | 28 | 0.18056
Low | 392 | 392 | 28.8 | 0.26389
Low | 393 | 393 | 29.9 | 0.30556
Low | 394 | 394 | 31 | 0.27778
Low | 395 | 395 | 31.9 | 0.20833
Low | 396 | 396 | 32.5 | 0.097222
Low | 397 | 397 | 32.6 | -0.013889
Low | 398 | 398 | 32.4 | -0.083333
Low | 399 | 399 | 32 | -0.15278
Low | 400 | 400 | 31.3 | -0.23611
Low | 401 | 401 | 30.3 | -0.38889
Low | 402 | 402 | 28.5 | -0.56944
Low | 403 | 403 | 26.2 | -0.68056
Low | 404 | 404 | 23.6 | -0.70833
Low | 405 | 405 | 21.1 | -0.63889
Low | 406 | 406 | 19 | -0.5
Low | 407 | 407 | 17.5 | -0.41667
Low | 408 | 408 | 16 | -0.48611
Low | 409 | 409 | 14 | -0.63889
Low | 410 | 410 | 11.4 | -0.77778
Low | 411 | 411 | 8.4 | -0.84722
Low | 412 | 412 | 5.3 | -0.76389
Low | 413 | 413 | 2.9 | -0.73611
Low | 414 | 414 | 0 | -0.40278
Low | 415 | 415 | 0 | 0
Low | 416 | 416 | 0 | 0
Low | 417 | 417 | 0 | 0
Low | 418 | 418 | 0 | 0
Low | 419 | 419 | 0 | 0
Low | 420 | 420 | 0 | 0
Low | 421 | 421 | 0 | 0
Low | 422 | 422 | 0 | 0
Low | 423 | 423 | 0 | 0
Low | 424 | 424 | 0 | 0
Low | 425 | 425 | 0 | 0
Low | 426 | 426 | 0 | 0
Low | 427 | 427 | 0 | 0
Low | 428 | 428 | 0 | 0
Low | 429 | 429 | 0 | 0
Low | 430 | 430 | 0 | 0
Low | 431 | 431 | 0 | 0
Low | 432 | 432 | 0 | 0
Low | 433 | 433 | 0 | 0
Low | 434 | 434 | 0 | 0
Low | 435 | 435 | 0 | 0
Low | 436 | 436 | 0 | 0
Low | 437 | 437 | 0 | 0
Low | 438 | 438 | 0 | 0
Low | 439 | 439 | 0 | 0
Low | 440 | 440 | 0 | 0
Low | 441 | 441 | 0 | 0
Low | 442 | 442 | 0 | 0
Low | 443 | 443 | 0 | 0
Low | 444 | 444 | 0 | 0
Low | 445 | 445 | 0 | 0
Low | 446 | 446 | 0 | 0
Low | 447 | 447 | 0 | 0
Low | 448 | 448 | 0 | 0
Low | 449 | 449 | 0 | 0
Low | 450 | 450 | 0 | 0
Low | 451 | 451 | 0 | 0
Low | 452 | 452 | 0 | 0
Low | 453 | 453 | 0 | 0
Low | 454 | 454 | 0 | 0
Low | 455 | 455 | 0 | 0
Low | 456 | 456 | 0 | 0
Low | 457 | 457 | 0 | 0
Low | 458 | 458 | 0 | 0
Low | 459 | 459 | 0 | 0
Low | 460 | 460 | 0 | 0
Low | 461 | 461 | 0 | 0
Low | 462 | 462 | 0 | 0
Low | 463 | 463 | 0 | 0
Low | 464 | 464 | 0 | 0
Low | 465 | 465 | 0 | 0
Low | 466 | 466 | 0 | 0
Low | 467 | 467 | 0 | 0
Low | 468 | 468 | 0 | 0
Low | 469 | 469 | 0 | 0
Low | 470 | 470 | 0 | 0
Low | 471 | 471 | 0 | 0
Low | 472 | 472 | 0 | 0
Low | 473 | 473 | 0 | 0
Low | 474 | 474 | 0 | 0
Low | 475 | 475 | 0 | 0
Low | 476 | 476 | 0 | 0
Low | 477 | 477 | 0 | 0
Low | 478 | 478 | 0 | 0
Low | 479 | 479 | 0 | 0
Low | 480 | 480 | 0 | 0.22222
Low | 481 | 481 | 1.6 | 0.43056
Low | 482 | 482 | 3.1 | 0.40278
Low | 483 | 483 | 4.5 | 0.41667
Low | 484 | 484 | 6.1 | 0.43056
Low | 485 | 485 | 7.6 | 0.45833
Low | 486 | 486 | 9.4 | 0.51389
Low | 487 | 487 | 11.3 | 0.54167
Low | 488 | 488 | 13.3 | 0.51389
Low | 489 | 489 | 15 | 0.5
Low | 490 | 490 | 16.9 | 0.48611
Low | 491 | 491 | 18.5 | 0.44444
Low | 492 | 492 | 20.1 | 0.44444
Low | 493 | 493 | 21.7 | 0.43056
Low | 494 | 494 | 23.2 | 0.40278
Low | 495 | 495 | 24.6 | 0.36111
Low | 496 | 496 | 25.8 | 0.40278
Low | 497 | 497 | 27.5 | 0.43056
Low | 498 | 498 | 28.9 | 0.41667
Low | 499 | 499 | 30.5 | 0.44444
Low | 500 | 500 | 32.1 | 0.45833
Low | 501 | 501 | 33.8 | 0.44444
Low | 502 | 502 | 35.3 | 0.41667
Low | 503 | 503 | 36.8 | 0.41667
Low | 504 | 504 | 38.3 | 0.38889
Low | 505 | 505 | 39.6 | 0.31944
Low | 506 | 506 | 40.6 | 0.23611
Low | 507 | 507 | 41.3 | 0.19444
Low | 508 | 508 | 42 | 0.16667
Low | 509 | 509 | 42.5 | 0.16667
Low | 510 | 510 | 43.2 | 0.22222
Low | 511 | 511 | 44.1 | 0.22222
Low | 512 | 512 | 44.8 | 0.16667
Low | 513 | 513 | 45.3 | 0.097222
Low | 514 | 514 | 45.5 | 0.027778
Low | 515 | 515 | 45.5 | -0.041667
Low | 516 | 516 | 45.2 | -0.11111
Low | 517 | 517 | 44.7 | -0.13889
Low | 518 | 518 | 44.2 | -0.15278
Low | 519 | 519 | 43.6 | -0.15278
Low | 520 | 520 | 43.1 | -0.11111
Low | 521 | 521 | 42.8 | -0.055556
Low | 522 | 522 | 42.7 | 0
Low | 523 | 523 | 42.8 | 0.083333
Low | 524 | 524 | 43.3 | 0.15278
Low | 525 | 525 | 43.9 | 0.18056
Low | 526 | 526 | 44.6 | 0.20833
Low | 527 | 527 | 45.4 | 0.23611
Low | 528 | 528 | 46.3 | 0.25
Low | 529 | 529 | 47.2 | 0.20833
Low | 530 | 530 | 47.8 | 0.13889
Low | 531 | 531 | 48.2 | 0.097222
Low | 532 | 532 | 48.5 | 0.069444
Low | 533 | 533 | 48.7 | 0.055556
Low | 534 | 534 | 48.9 | 0.055556
Low | 535 | 535 | 49.1 | 0.027778
Low | 536 | 536 | 49.1 | -0.013889
Low | 537 | 537 | 49 | -0.041667
Low | 538 | 538 | 48.8 | -0.055556
Low | 539 | 539 | 48.6 | -0.041667
Low | 540 | 540 | 48.5 | 0
Low | 541 | 541 | 48.6 | 0.027778
Low | 542 | 542 | 48.7 | 0
Low | 543 | 543 | 48.6 | -0.069444
Low | 544 | 544 | 48.2 | -0.15278
Low | 545 | 545 | 47.5 | -0.20833
Low | 546 | 546 | 46.7 | -0.25
Low | 547 | 547 | 45.7 | -0.29167
Low | 548 | 548 | 44.6 | -0.38889
Low | 549 | 549 | 42.9 | -0.52778
Low | 550 | 550 | 40.8 | -0.65278
Low | 551 | 551 | 38.2 | -0.76389
Low | 552 | 552 | 35.3 | -0.88889
Low | 553 | 553 | 31.8 | -0.91667
Low | 554 | 554 | 28.7 | -0.83333
Low | 555 | 555 | 25.8 | -0.80556
Low | 556 | 556 | 22.9 | -0.77778
Low | 557 | 557 | 20.2 | -0.70833
Low | 558 | 558 | 17.8 | -0.65278
Low | 559 | 559 | 15.5 | -0.625
Low | 560 | 560 | 13.3 | -0.58333
Low | 561 | 561 | 11.3 | -0.55556
Low | 562 | 562 | 9.3 | -0.54167
Low | 563 | 563 | 7.4 | -0.52778
Low | 564 | 564 | 5.5 | -0.51389
Low | 565 | 565 | 3.7 | -0.45833
Low | 566 | 566 | 2.2 | -0.51389
Low | 567 | 567 | 0 | -0.30556
Low | 568 | 568 | 0 | 0
Low | 569 | 569 | 0 | 0
Low | 570 | 570 | 0 | 0
Low | 571 | 571 | 0 | 0
Low | 572 | 572 | 0 | 0
Low | 573 | 573 | 0 | 0
Low | 574 | 574 | 0 | 0
Low | 575 | 575 | 0 | 0
Low | 576 | 576 | 0 | 0
Low | 577 | 577 | 0 | 0
Low | 578 | 578 | 0 | 0
Low | 579 | 579 | 0 | 0
Low | 580 | 580 | 0 | 0
Low | 581 | 581 | 0 | 0
Low | 582 | 582 | 0 | 0
Low | 583 | 583 | 0 | 0
Low | 584 | 584 | 0 | 0
Low | 585 | 585 | 0 | 0
Low | 586 | 586 | 0 | 0
Low | 587 | 587 | 0 | 0
Low | 588 | 588 | 0 | 0
Low | 589 | 589 | 0 | 0
Middle | 590 | 1 | 0 | 0
Middle | 591 | 2 | 0 | 0
Middle | 592 | 3 | 0 | 0
Middle | 593 | 4 | 0 | 0
Middle | 594 | 5 | 0 | 0
Middle | 595 | 6 | 0 | 0
Middle | 596 | 7 | 0 | 0
Middle | 597 | 8 | 0 | 0
Middle | 598 | 9 | 0 | 0
Middle | 599 | 10 | 0 | 0.083333
Middle | 600 | 11 | 0.6 | 0.26389
Middle | 601 | 12 | 1.9 | 0.29167
Middle | 602 | 13 | 2.7 | 0.45833
Middle | 603 | 14 | 5.2 | 0.59722
Middle | 604 | 15 | 7 | 0.58333
Middle | 605 | 16 | 9.4 | 0.625
Middle | 606 | 17 | 11.5 | 0.61111
Middle | 607 | 18 | 13.8 | 0.61111
Middle | 608 | 19 | 15.9 | 0.59722
Middle | 609 | 20 | 18.1 | 0.55556
Middle | 610 | 21 | 19.9 | 0.51389
Middle | 611 | 22 | 21.8 | 0.48611
Middle | 612 | 23 | 23.4 | 0.40278
Middle | 613 | 24 | 24.7 | 0.33333
Middle | 614 | 25 | 25.8 | 0.27778
Middle | 615 | 26 | 26.7 | 0.19444
Middle | 616 | 27 | 27.2 | 0.13889
Middle | 617 | 28 | 27.7 | 0.125
Middle | 618 | 29 | 28.1 | 0.097222
Middle | 619 | 30 | 28.4 | 0.083333
Middle | 620 | 31 | 28.7 | 0.083333
Middle | 621 | 32 | 29 | 0.069444
Middle | 622 | 33 | 29.2 | 0.055556
Middle | 623 | 34 | 29.4 | 0.027778
Middle | 624 | 35 | 29.4 | -0.013889
Middle | 625 | 36 | 29.3 | -0.069444
Middle | 626 | 37 | 28.9 | -0.11111
Middle | 627 | 38 | 28.5 | -0.11111
Middle | 628 | 39 | 28.1 | -0.125
Middle | 629 | 40 | 27.6 | -0.16667
Middle | 630 | 41 | 26.9 | -0.22222
Middle | 631 | 42 | 26 | -0.31944
Middle | 632 | 43 | 24.6 | -0.44444
Middle | 633 | 44 | 22.8 | -0.5
Middle | 634 | 45 | 21 | -0.45833
Middle | 635 | 46 | 19.5 | -0.33333
Middle | 636 | 47 | 18.6 | -0.15278
Middle | 637 | 48 | 18.4 | 0.055556
Middle | 638 | 49 | 19 | 0.23611
Middle | 639 | 50 | 20.1 | 0.34722
Middle | 640 | 51 | 21.5 | 0.41667
Middle | 641 | 52 | 23.1 | 0.47222
Middle | 642 | 53 | 24.9 | 0.45833
Middle | 643 | 54 | 26.4 | 0.41667
Middle | 644 | 55 | 27.9 | 0.38889
Middle | 645 | 56 | 29.2 | 0.36111
Middle | 646 | 57 | 30.5 | 0.33333
Middle | 647 | 58 | 31.6 | 0.31944
Middle | 648 | 59 | 32.8 | 0.31944
Middle | 649 | 60 | 33.9 | 0.33333
Middle | 650 | 61 | 35.2 | 0.33333
Middle | 651 | 62 | 36.3 | 0.31944
Middle | 652 | 63 | 37.5 | 0.30556
Middle | 653 | 64 | 38.5 | 0.30556
Middle | 654 | 65 | 39.7 | 0.31944
Middle | 655 | 66 | 40.8 | 0.27778
Middle | 656 | 67 | 41.7 | 0.23611
Middle | 657 | 68 | 42.5 | 0.20833
Middle | 658 | 69 | 43.2 | 0.16667
Middle | 659 | 70 | 43.7 | 0.125
Middle | 660 | 71 | 44.1 | 0.097222
Middle | 661 | 72 | 44.4 | 0.097222
Middle | 662 | 73 | 44.8 | 0.097222
Middle | 663 | 74 | 45.1 | 0.11111
Middle | 664 | 75 | 45.6 | 0.125
Middle | 665 | 76 | 46 | 0.125
Middle | 666 | 77 | 46.5 | 0.13889
Middle | 667 | 78 | 47 | 0.13889
Middle | 668 | 79 | 47.5 | 0.13889
Middle | 669 | 80 | 48 | 0.15278
Middle | 670 | 81 | 48.6 | 0.15278
Middle | 671 | 82 | 49.1 | 0.15278
Middle | 672 | 83 | 49.7 | 0.16667
Middle | 673 | 84 | 50.3 | 0.15278
Middle | 674 | 85 | 50.8 | 0.125
Middle | 675 | 86 | 51.2 | 0.13889
Middle | 676 | 87 | 51.8 | 0.15278
Middle | 677 | 88 | 52.3 | 0.15278
Middle | 678 | 89 | 52.9 | 0.15278
Middle | 679 | 90 | 53.4 | 0.15278
Middle | 680 | 91 | 54 | 0.15278
Middle | 681 | 92 | 54.5 | 0.13889
Middle | 682 | 93 | 55 | 0.15278
Middle | 683 | 94 | 55.6 | 0.16667
Middle | 684 | 95 | 56.2 | 0.15278
Middle | 685 | 96 | 56.7 | 0.15278
Middle | 686 | 97 | 57.3 | 0.16667
Middle | 687 | 98 | 57.9 | 0.15278
Middle | 688 | 99 | 58.4 | 0.125
Middle | 689 | 100 | 58.8 | 0.069444
Middle | 690 | 101 | 58.9 | -0.055556
Middle | 691 | 102 | 58.4 | -0.11111
Middle | 692 | 103 | 58.1 | -0.11111
Middle | 693 | 104 | 57.6 | -0.16667
Middle | 694 | 105 | 56.9 | -0.18056
Middle | 695 | 106 | 56.3 | -0.16667
Middle | 696 | 107 | 55.7 | -0.15278
Middle | 697 | 108 | 55.2 | -0.11111
Middle | 698 | 109 | 54.9 | -0.083333
Middle | 699 | 110 | 54.6 | -0.069444
Middle | 700 | 111 | 54.4 | -0.027778
Middle | 701 | 112 | 54.4 | 0
Middle | 702 | 113 | 54.4 | -0.013889
Middle | 703 | 114 | 54.3 | -0.027778
Middle | 704 | 115 | 54.2 | -0.055556
Middle | 705 | 116 | 53.9 | -0.097222
Middle | 706 | 117 | 53.5 | -0.11111
Middle | 707 | 118 | 53.1 | -0.125
Middle | 708 | 119 | 52.6 | -0.13889
Middle | 709 | 120 | 52.1 | -0.125
Middle | 710 | 121 | 51.7 | -0.069444
Middle | 711 | 122 | 51.6 | -0.027778
Middle | 712 | 123 | 51.5 | 0.013889
Middle | 713 | 124 | 51.7 | 0.069444
Middle | 714 | 125 | 52 | 0.083333
Middle | 715 | 126 | 52.3 | 0.097222
Middle | 716 | 127 | 52.7 | 0.083333
Middle | 717 | 128 | 52.9 | 0.055556
Middle | 718 | 129 | 53.1 | 0.055556
Middle | 719 | 130 | 53.3 | 0.027778
Middle | 720 | 131 | 53.3 | 0
Middle | 721 | 132 | 53.3 | 0
Middle | 722 | 133 | 53.3 | 0.013889
Middle | 723 | 134 | 53.4 | 0.027778
Middle | 724 | 135 | 53.5 | 0.055556
Middle | 725 | 136 | 53.8 | 0.11111
Middle | 726 | 137 | 54.3 | 0.13889
Middle | 727 | 138 | 54.8 | 0.16667
Middle | 728 | 139 | 55.5 | 0.20833
Middle | 729 | 140 | 56.3 | 0.22222
Middle | 730 | 141 | 57.1 | 0.22222
Middle | 731 | 142 | 57.9 | 0.23611
Middle | 732 | 143 | 58.8 | 0.23611
Middle | 733 | 144 | 59.6 | 0.22222
Middle | 734 | 145 | 60.4 | 0.20833
Middle | 735 | 146 | 61.1 | 0.15278
Middle | 736 | 147 | 61.5 | 0.083333
Middle | 737 | 148 | 61.7 | 0.041667
Middle | 738 | 149 | 61.8 | 0.013889
Middle | 739 | 150 | 61.8 | -0.027778
Middle | 740 | 151 | 61.6 | -0.083333
Middle | 741 | 152 | 61.2 | -0.11111
Middle | 742 | 153 | 60.8 | -0.11111
Middle | 743 | 154 | 60.4 | -0.13889
Middle | 744 | 155 | 59.8 | -0.13889
Middle | 745 | 156 | 59.4 | -0.125
Middle | 746 | 157 | 58.9 | -0.125
Middle | 747 | 158 | 58.5 | -0.11111
Middle | 748 | 159 | 58.1 | -0.083333
Middle | 749 | 160 | 57.9 | -0.055556
Middle | 750 | 161 | 57.7 | -0.055556
Middle | 751 | 162 | 57.5 | -0.055556
Middle | 752 | 163 | 57.3 | -0.069444
Middle | 753 | 164 | 57 | -0.083333
Middle | 754 | 165 | 56.7 | -0.083333
Middle | 755 | 166 | 56.4 | -0.041667
Middle | 756 | 167 | 56.4 | 0.027778
Middle | 757 | 168 | 56.6 | 0.069444
Middle | 758 | 169 | 56.9 | 0.11111
Middle | 759 | 170 | 57.4 | 0.16667
Middle | 760 | 171 | 58.1 | 0.20833
Middle | 761 | 172 | 58.9 | 0.23611
Middle | 762 | 173 | 59.8 | 0.23611
Middle | 763 | 174 | 60.6 | 0.22222
Middle | 764 | 175 | 61.4 | 0.22222
Middle | 765 | 176 | 62.2 | 0.22222
Middle | 766 | 177 | 63 | 0.20833
Middle | 767 | 178 | 63.7 | 0.16667
Middle | 768 | 179 | 64.2 | 0.097222
Middle | 769 | 180 | 64.4 | 0.027778
Middle | 770 | 181 | 64.4 | -0.055556
Middle | 771 | 182 | 64 | -0.125
Middle | 772 | 183 | 63.5 | -0.15278
Middle | 773 | 184 | 62.9 | -0.16667
Middle | 774 | 185 | 62.3 | -0.15278
Middle | 775 | 186 | 61.8 | -0.11111
Middle | 776 | 187 | 61.5 | -0.069444
Middle | 777 | 188 | 61.3 | -0.027778
Middle | 778 | 189 | 61.3 | -0.013889
Middle | 779 | 190 | 61.2 | -0.055556
Middle | 780 | 191 | 60.9 | -0.11111
Middle | 781 | 192 | 60.4 | -0.16667
Middle | 782 | 193 | 59.7 | -0.19444
Middle | 783 | 194 | 59 | -0.20833
Middle | 784 | 195 | 58.2 | -0.25
Middle | 785 | 196 | 57.2 | -0.27778
Middle | 786 | 197 | 56.2 | -0.26389
Middle | 787 | 198 | 55.3 | -0.25
Middle | 788 | 199 | 54.4 | -0.25
Middle | 789 | 200 | 53.5 | -0.26389
Middle | 790 | 201 | 52.5 | -0.29167
Middle | 791 | 202 | 51.4 | -0.29167
Middle | 792 | 203 | 50.4 | -0.27778
Middle | 793 | 204 | 49.4 | -0.26389
Middle | 794 | 205 | 48.5 | -0.26389
Middle | 795 | 206 | 47.5 | -0.27778
Middle | 796 | 207 | 46.5 | -0.27778
Middle | 797 | 208 | 45.5 | -0.30556
Middle | 798 | 209 | 44.3 | -0.31944
Middle | 799 | 210 | 43.2 | -0.31944
Middle | 800 | 211 | 42 | -0.34722
Middle | 801 | 212 | 40.7 | -0.33333
Middle | 802 | 213 | 39.6 | -0.29167
Middle | 803 | 214 | 38.6 | -0.25
Middle | 804 | 215 | 37.8 | -0.16667
Middle | 805 | 216 | 37.4 | -0.097222
Middle | 806 | 217 | 37.1 | -0.069444
Middle | 807 | 218 | 36.9 | -0.013889
Middle | 808 | 219 | 37 | 0.069444
Middle | 809 | 220 | 37.4 | 0.11111
Middle | 810 | 221 | 37.8 | 0.11111
Middle | 811 | 222 | 38.2 | 0.11111
Middle | 812 | 223 | 38.6 | 0.11111
Middle | 813 | 224 | 39 | 0.125
Middle | 814 | 225 | 39.5 | 0.15278
Middle | 815 | 226 | 40.1 | 0.15278
Middle | 816 | 227 | 40.6 | 0.15278
Middle | 817 | 228 | 41.2 | 0.18056
Middle | 818 | 229 | 41.9 | 0.19444
Middle | 819 | 230 | 42.6 | 0.20833
Middle | 820 | 231 | 43.4 | 0.22222
Middle | 821 | 232 | 44.2 | 0.22222
Middle | 822 | 233 | 45 | 0.22222
Middle | 823 | 234 | 45.8 | 0.25
Middle | 824 | 235 | 46.8 | 0.26389
Middle | 825 | 236 | 47.7 | 0.26389
Middle | 826 | 237 | 48.7 | 0.27778
Middle | 827 | 238 | 49.7 | 0.27778
Middle | 828 | 239 | 50.7 | 0.26389
Middle | 829 | 240 | 51.6 | 0.25
Middle | 830 | 241 | 52.5 | 0.25
Middle | 831 | 242 | 53.4 | 0.23611
Middle | 832 | 243 | 54.2 | 0.20833
Middle | 833 | 244 | 54.9 | 0.16667
Middle | 834 | 245 | 55.4 | 0.125
Middle | 835 | 246 | 55.8 | 0.11111
Middle | 836 | 247 | 56.2 | 0.083333
Middle | 837 | 248 | 56.4 | 0.069444
Middle | 838 | 249 | 56.7 | 0.083333
Middle | 839 | 250 | 57 | 0.097222
Middle | 840 | 251 | 57.4 | 0.125
Middle | 841 | 252 | 57.9 | 0.16667
Middle | 842 | 253 | 58.6 | 0.19444
Middle | 843 | 254 | 59.3 | 0.20833
Middle | 844 | 255 | 60.1 | 0.20833
Middle | 845 | 256 | 60.8 | 0.16667
Middle | 846 | 257 | 61.3 | 0.097222
Middle | 847 | 258 | 61.5 | 0.027778
Middle | 848 | 259 | 61.5 | -0.013889
Middle | 849 | 260 | 61.4 | -0.041667
Middle | 850 | 261 | 61.2 | -0.11111
Middle | 851 | 262 | 60.6 | -0.16667
Middle | 852 | 263 | 60 | -0.16667
Middle | 853 | 264 | 59.4 | -0.15278
Middle | 854 | 265 | 58.9 | -0.13889
Middle | 855 | 266 | 58.4 | -0.13889
Middle | 856 | 267 | 57.9 | -0.125
Middle | 857 | 268 | 57.5 | -0.125
Middle | 858 | 269 | 57 | -0.11111
Middle | 859 | 270 | 56.7 | -0.097222
Middle | 860 | 271 | 56.3 | -0.097222
Middle | 861 | 272 | 56 | -0.069444
Middle | 862 | 273 | 55.8 | -0.055556
Middle | 863 | 274 | 55.6 | -0.069444
Middle | 864 | 275 | 55.3 | -0.083333
Middle | 865 | 276 | 55 | -0.097222
Middle | 866 | 277 | 54.6 | -0.083333
Middle | 867 | 278 | 54.4 | -0.055556
Middle | 868 | 279 | 54.2 | -0.055556
Middle | 869 | 280 | 54 | -0.041667
Middle | 870 | 281 | 53.9 | -0.041667
Middle | 871 | 282 | 53.7 | -0.041667
Middle | 872 | 283 | 53.6 | -0.027778
Middle | 873 | 284 | 53.5 | -0.027778
Middle | 874 | 285 | 53.4 | -0.027778
Middle | 875 | 286 | 53.3 | -0.041667
Middle | 876 | 287 | 53.1 | -0.041667
Middle | 877 | 288 | 53 | -0.013889
Middle | 878 | 289 | 53 | 0
Middle | 879 | 290 | 53 | 0.013889
Middle | 880 | 291 | 53.1 | 0.041667
Middle | 881 | 292 | 53.3 | 0.027778
Middle | 882 | 293 | 53.3 | 0
Middle | 883 | 294 | 53.3 | -0.027778
Middle | 884 | 295 | 53.1 | -0.069444
Middle | 885 | 296 | 52.8 | -0.125
Middle | 886 | 297 | 52.2 | -0.20833
Middle | 887 | 298 | 51.3 | -0.27778
Middle | 888 | 299 | 50.2 | -0.29167
Middle | 889 | 300 | 49.2 | -0.27778
Middle | 890 | 301 | 48.2 | -0.27778
Middle | 891 | 302 | 47.2 | -0.26389
Middle | 892 | 303 | 46.3 | -0.23611
Middle | 893 | 304 | 45.5 | -0.19444
Middle | 894 | 305 | 44.9 | -0.16667
Middle | 895 | 306 | 44.3 | -0.15278
Middle | 896 | 307 | 43.8 | -0.15278
Middle | 897 | 308 | 43.2 | -0.13889
Middle | 898 | 309 | 42.8 | -0.11111
Middle | 899 | 310 | 42.4 | -0.11111
Middle | 900 | 311 | 42 | -0.097222
Middle | 901 | 312 | 41.7 | -0.097222
Middle | 902 | 313 | 41.3 | -0.13889
Middle | 903 | 314 | 40.7 | -0.23611
Middle | 904 | 315 | 39.6 | -0.31944
Middle | 905 | 316 | 38.4 | -0.29167
Middle | 906 | 317 | 37.5 | -0.23611
Middle | 907 | 318 | 36.7 | -0.18056
Middle | 908 | 319 | 36.2 | -0.097222
Middle | 909 | 320 | 36 | 0
Middle | 910 | 321 | 36.2 | 0.13889
Middle | 911 | 322 | 37 | 0.25
Middle | 912 | 323 | 38 | 0.27778
Middle | 913 | 324 | 39 | 0.23611
Middle | 914 | 325 | 39.7 | 0.16667
Middle | 915 | 326 | 40.2 | 0.13889
Middle | 916 | 327 | 40.7 | 0.13889
Middle | 917 | 328 | 41.2 | 0.13889
Middle | 918 | 329 | 41.7 | 0.15278
Middle | 919 | 330 | 42.3 | 0.13889
Middle | 920 | 331 | 42.7 | 0.125
Middle | 921 | 332 | 43.2 | 0.125
Middle | 922 | 333 | 43.6 | 0.11111
Middle | 923 | 334 | 44 | 0.083333
Middle | 924 | 335 | 44.2 | 0.013889
Middle | 925 | 336 | 44.1 | -0.013889
Middle | 926 | 337 | 44.1 | 0
Middle | 927 | 338 | 44.1 | 0.027778
Middle | 928 | 339 | 44.3 | 0.041667
Middle | 929 | 340 | 44.4 | 0.027778
Middle | 930 | 341 | 44.5 | 0
Middle | 931 | 342 | 44.4 | -0.027778
Middle | 932 | 343 | 44.3 | -0.041667
Middle | 933 | 344 | 44.1 | -0.083333
Middle | 934 | 345 | 43.7 | -0.11111
Middle | 935 | 346 | 43.3 | -0.11111
Middle | 936 | 347 | 42.9 | -0.11111
Middle | 937 | 348 | 42.5 | -0.15278
Middle | 938 | 349 | 41.8 | -0.22222
Middle | 939 | 350 | 40.9 | -0.27778
Middle | 940 | 351 | 39.8 | -0.30556
Middle | 941 | 352 | 38.7 | -0.29167
Middle | 942 | 353 | 37.7 | -0.27778
Middle | 943 | 354 | 36.7 | -0.25
Middle | 944 | 355 | 35.9 | -0.19444
Middle | 945 | 356 | 35.3 | -0.13889
Middle | 946 | 357 | 34.9 | -0.097222
Middle | 947 | 358 | 34.6 | -0.069444
Middle | 948 | 359 | 34.4 | -0.055556
Middle | 949 | 360 | 34.2 | -0.069444
Middle | 950 | 361 | 33.9 | -0.083333
Middle | 951 | 362 | 33.6 | -0.083333
Middle | 952 | 363 | 33.3 | -0.083333
Middle | 953 | 364 | 33 | -0.069444
Middle | 954 | 365 | 32.8 | -0.083333
Middle | 955 | 366 | 32.4 | -0.125
Middle | 956 | 367 | 31.9 | -0.13889
Middle | 957 | 368 | 31.4 | -0.125
Middle | 958 | 369 | 31 | -0.11111
Middle | 959 | 370 | 30.6 | -0.097222
Middle | 960 | 371 | 30.3 | -0.11111
Middle | 961 | 372 | 29.8 | -0.16667
Middle | 962 | 373 | 29.1 | -0.18056
Middle | 963 | 374 | 28.5 | -0.19444
Middle | 964 | 375 | 27.7 | -0.23611
Middle | 965 | 376 | 26.8 | -0.26389
Middle | 966 | 377 | 25.8 | -0.26389
Middle | 967 | 378 | 24.9 | -0.22222
Middle | 968 | 379 | 24.2 | -0.15278
Middle | 969 | 380 | 23.8 | -0.11111
Middle | 970 | 381 | 23.4 | -0.125
Middle | 971 | 382 | 22.9 | -0.16667
Middle | 972 | 383 | 22.2 | -0.25
Middle | 973 | 384 | 21.1 | -0.36111
Middle | 974 | 385 | 19.6 | -0.41667
Middle | 975 | 386 | 18.1 | -0.5
Middle | 976 | 387 | 16 | -0.56944
Middle | 977 | 388 | 14 | -0.55556
Middle | 978 | 389 | 12 | -0.51389
Middle | 979 | 390 | 10.3 | -0.48611
Middle | 980 | 391 | 8.5 | -0.52778
Middle | 981 | 392 | 6.5 | -0.54167
Middle | 982 | 393 | 4.6 | -0.47222
Middle | 983 | 394 | 3.1 | -0.375
Middle | 984 | 395 | 1.9 | -0.29167
Middle | 985 | 396 | 1 | -0.26389
Middle | 986 | 397 | 0 | -0.13889
Middle | 987 | 398 | 0 | 0
Middle | 988 | 399 | 0 | 0
Middle | 989 | 400 | 0 | 0
Middle | 990 | 401 | 0 | 0
Middle | 991 | 402 | 0 | 0
Middle | 992 | 403 | 0 | 0
Middle | 993 | 404 | 0 | 0
Middle | 994 | 405 | 0 | 0
Middle | 995 | 406 | 0 | 0
Middle | 996 | 407 | 0 | 0
Middle | 997 | 408 | 0 | 0
Middle | 998 | 409 | 0 | 0
Middle | 999 | 410 | 0 | 0
Middle | 1000 | 411 | 0 | 0
Middle | 1001 | 412 | 0 | 0
Middle | 1002 | 413 | 0 | 0
Middle | 1003 | 414 | 0 | 0
Middle | 1004 | 415 | 0 | 0
Middle | 1005 | 416 | 0 | 0
Middle | 1006 | 417 | 0 | 0
Middle | 1007 | 418 | 0 | 0
Middle | 1008 | 419 | 0 | 0
Middle | 1009 | 420 | 0 | 0
Middle | 1010 | 421 | 0 | 0
Middle | 1011 | 422 | 0 | 0
Middle | 1012 | 423 | 0 | 0
Middle | 1013 | 424 | 0 | 0
Middle | 1014 | 425 | 0 | 0
Middle | 1015 | 426 | 0 | 0
Middle | 1016 | 427 | 0 | 0
Middle | 1017 | 428 | 0 | 0
Middle | 1018 | 429 | 0 | 0
Middle | 1019 | 430 | 0 | 0
Middle | 1020 | 431 | 0 | 0
Middle | 1021 | 432 | 0 | 0
Middle | 1022 | 433 | 0 | 0