## H&S Overview
Health and Safety Overview Logbook Entry
Student to complete all white boxes
All boxes coloured orange to be completed by the marker
Student Name | Ethan Davies 2405602 |  |  | Applicable Health & Safety Legislation | Health and Safety Protocol to be followed before any session
Staff | David Cooper |  |  | Health and Safety at Work etc. Act 1974, Management of Health and Safety at Work Regulations 1999, Provision and Use of Work Equipment Regulations 1998, Control of Substances Hazardous to Health 2002, Personal Protective Equipment at Work Regulations 1992, Manual Handling Operations Regulations 1992 | Before any workshop session, the participants should wear any PPE necessary for their session. Once the proper PPE is aquired, the session lead can then start to brief the participants on what activity they will be carrying out over the following weeks. This should include what the participant's expectations should be and how they should be carrying out the workshop. They should also be told of the risks that can occur when in the workshop and what to do in case of an accident. Furthermore, the leader should then show the participants how to use the equipment/ tools needed to complete the workshop. Once the leader is satisfied that the participants can carry out the workshop safely, they can begine the workshop session.
Adrian Dix
Barry John
Health & Safety Considerations for Machine Workshop
In the machine workshop, it is important that machine safety measures are in place and that all machine operators know where these safety features are and what they do. For example, the lathe and the mill have shields that must be properly engaged for the machine to begin operation. There are also multiple emergency stop measures in place, like the emergency foot brake on the lathes that rapidly stops the lathe from turning. On every machine, there is a master switch that must be turned on for the equipment to receive power. These switches are also fitted with locks so that only authorised personnel can turn the machines on. Engineers operating the machinery must also wear Personal Protective Equipment (PPE). The necessary PPE includes Eye protection, steel-toe boots, and workshop overalls or coats, and if they have long hair, it needs to be tied back.
Health & Safety Considerations for Engine Strip Workshop
During an Engine strip workshop, engineers constantly deal with some of the heaviest parts of an engine. Engine parts are not uniform shapes, making them awkward and cumbersome to lift or hold. This can cause strain or physical harm, which is why engineers must use engine hoists to keep the engine in the air. Engineers should also use mechanical aids when possible to assist in an engine strip. During an engine strip, an engineer will come into contact with harsh chemicals such as engine oil, coolant, and fuel. Proper containers for these fluids must be used and labeled. Moreover, these chemicals can be harmful to the engineers, this is why gloves, goggles, boots, and overalls are essential PPE. Furthermore, proper tools should be available to complete an engine strip to avoid damage to the engine and possible harm to the engineers.
Equipment Used |  |  |  |  | Observations & Feedback
Lathes, milling machines, oscilloscope, digital height gauge, calipers, socket sets, spanner sets, hacksaws, Pillar drills, Screw drivers, scribe, hammers, custom suspention tool, airtools. |  |  |  |  | During the suspension session, participants use a suspension dyno to measure bump and rebound, It would be better if students could have access to these data sets so that they can expand their knowledge and even gain experience using this software. Furthermore, a more in-depth look into suspension during this workshop could be beneficial. If the university could acquire a larger array of suspension types to test, students could have a larger base of knowledge of suspension types and how they affect a car.
Marks
Applicable Health & Safety Legislation and Protocols |  |  |  | Out of 4 marks
H&S Considerations for Machine Workshop |  |  |  | Out of 2 marks
H&S Considerations for Engine Workshop |  |  |  | Out of 2 marks
Observations |  |  |  | Our of 2 marks
| Total | 0 | Out of 10 marks

## Suspension
Suspension Logbook Entry
Student to complete all white boxes
All boxes coloured orange to be completed by the marker | [9 empty] | Marks
Week 1
During the first week, you will measure the steering points. Record these measurements here | Inboard Co-ordinates |  | x | -64.5 | y | 742.8 | z | 332.8 |  |  | Out of 1
| Outboard Co-ordinates |  | x | -164 | y | 184.4 | z | 310.7 |  |  | Out of 1
Week 2
During the second week, you will be collecting data to enable you to calculate the torisional stiffness, please input the torsional stiffness equation and calculate the value | Equations | Torsional stiffness = K = T/B or K = GJ/L | [8 empty] | Out of 4
| Value | 3531.6 | [8 empty] | Out of 1
Week 3
During this week, you will be collecting data from the damper dyno, using the graphs created please fill in the information on damper coefficient | High speed rebound |  | Rebound Knee Point |  | Origin | Bump Knee Point |  | High Speed Bump
| x vlaue | y value | x vlaue | y value | 0,0 | x vlaue | y value | x vlaue | y value
| 25 | 2.5 | 50 | 2.5 |  | 60 | 9.5 | 20 | 9.5 |  | Out of 4
| Gradiant 1 |  | Gradiant 2 |  | Gradiant 3 |  | Gradiant 4
| 2475.6 Nm/s |  | 8599.05 Nm/s |  | 8758.3 Nm/s |  | 973.4 Nm/s |  |  |  | Out of 4
Gradient 1 is between High speed rebound and rebound knee point - this if your high speed rebound damping coefficient in Ns/m
Gradient 2 is between rebound knee point and origin - this if your low speed rebound damping coefficient in Ns/m
Gradient 3 is between the origin and bump knee point - this if your low speed bump damping coefficient in Ns/m
Gradient 4 is between the bump knee point and the high speed bump - this if your high speed bump damping coefficient in Ns/m
[9 empty] | Total |  | Out of 15

## Engine Strip
Engine Strip Logbook Entry |  |  |  |  | Please note the Engine Used
Student to complete all white boxes
All boxes coloured orange to be completed by the marker |  |  |  |  | Marks
Engine part to be measured | Measurements (mm)
4 Piston Crowns | 78.38 | 78.38 | 78.38 | 78.38 |  |  | out of 1
4 Piston Skirts | 79.01 | 79.01 | 79.01 | 79.01 |  |  | out of 1
5 Main Crank Shaft Journal Diameters | 47.99 | 48 | 48 | 48 |  |  | out of 1
48.01
4 Big End Jounral Diameters | 44.01 | 44.01 | 44.01 | 44.01 |  |  | out of 1
Thrust washers on bearing 3 | 2.16 |  | 22.45 |  |  |  | out of 1
All cylinder bore values | 78.4 | 78.4 | 78.4 | 78.4 |  |  | out of 1
Cylinder 1 stroke (using cyl.2 on TDC) | 82.86 | [5 empty] | out of 1
All main bearings (both halves) | 3.06 | 3.06 | 30.6 | 3.06 |  |  | out of 1
| 3.06 | 3.06 | 3.06 | 3.06
All big end bearings (both halves) | 1.53 | 1.53 | 1.53 | 1.53 |  |  | out of 1
| 1.53 | 1.53 | 1.53 | 1.53
Inlet valve spring free length | [6 empty] | out of 1
Inlet valve stem diameter | [6 empty] | out of 1
Inlet valve head diameter | [6 empty] | out of 1
Using the equation provided in class, write a formula in the box below that references the relevant boxes above to calculate the Engine CC
0.7854 x bore (cm) x bore (cm) x stroke (cm) x number of cylinders |  |  |  |  | Equation |  | out of 2
0.7854 x 7.8 x 7.8 x 8.28 x 4 = 1582 |  |  |  |  | Engine cc |  | out of 1
What components during the rebuld process have to be torqued, what is the torque setting and where would you find it?
Engine Head bolts needed to be torqued properly in the engine strip workshop. They first need to be tightened to 5 Nm in the correct order, Then again down to 15Nm, then one last time to 35 Nm. Once they have all been torqued to the 35 Nm specification, they can now be tightened with an additional 90 degrees. |  |  |  |  | Components identified |  | out of 2
[5 empty] | Torque settings |  | out of 1
[5 empty] | Torque location |  | out of 1
Describe areas in the engine where it might be possible to see evidence of wear? What can that wear tell us about the engine?
Cildinder walls can have scoring or even uneven patters allong the wall, telling us that the cilder has poor lubrication or that debris has entered te engines combustion chamber. The uneven patterns on the cylinder walls can be the piston rings being missaligned. | [6 empty] | out of 6
The Crankshaft can be discoloured or scored, The discoloration that mostlikely would be blue indicateds that tge crankshaft is overheating. If the crankshaft is overheating there will most likely be scoreing as well as poor lubriaction would mean there are parts creating friction causing them to heat up. |  |  |  |  | Total | 0 | Out of 25

## Machine Shop
Machine Shop Logbook Entry
Student to complete all white boxes in electronic log books. Student to copmlete all yellow boxes on hard copy provided in session, this then needs to be handed to technician.
All boxes coloured orange to be completed by the marker
Student Name |  |  | Ethan Davies |  |  |  | PPE Required
Session Dates |  |  | 13,20,27 November - 4,11 December |  |  |  | Boots, goggles, worshop overalls or coat
Session Location |  |  | IQ021A
Staff |  |  | David Cooper, Adrian Dix
Mill Activity
Dimension 1 |  |  |  | Dimension 2 |  |  |  |  | Dimension 3
Technical Drawing Dimension | Tolerance (+/-) | Final Dimension Achieved |  | Technical Drawing Dimension |  | Tolerance (+/-) | Final Dimension Achieved |  | Technical Drawing Dimension | Tolerance (+/-) | Final Dimension Achieved
Validated measurement |  |  |  | Validated measurement |  |  |  |  | Validated measurement
Signed off by |  |  |  | Signed off by |  |  |  |  | Signed off by
Marks |  |  |  | Marks |  |  |  |  | Marks
Correct Dimension (1 mark) |  |  |  | Correct Dimension (1 mark) |  |  |  |  | Correct Dimension (1 mark)
Dimension within tolerance (2 marks) |  |  |  | Dimension within tolerance (2 marks) |  |  |  |  | Dimension within tolerance (2 marks)
Lathe Activity
Dimension 1 |  |  |  | Dimension 2 |  |  |  |  | Dimension 3
Technical Drawing Dimension | Tolerance (+/-) | Final Dimension Achieved |  | Technical Drawing Dimension |  | Tolerance (+/-) | Final Dimension Achieved |  | Technical Drawing Dimension | Tolerance (+/-) | Final Dimension Achieved
Validated measurement |  |  |  | Validated measurement |  |  |  |  | Validated measurement
Signed off by |  |  |  | Signed off by |  |  |  |  | Signed off by
Marks |  |  |  | Marks |  |  |  |  | Marks
Correct Dimension (1 mark) |  |  |  | Correct Dimension (1 mark) |  |  |  |  | Correct Dimension (1 mark)
Dimension within tolerance (2 marks) |  |  |  | Dimension within tolerance (2 marks) |  |  |  |  | Dimension within tolerance (2 marks)
During the sessions you will have also used a range of hand tools, can you provide some good tips and hints on how to achieve the best with these? |  |  |  |  | For any messurment tool it is key tat you learn how to use it properly as a inacurate reading of the tool can drasticly affect the parts manufacturing. | [5 empty] | Marks
Out of 4
When using the Mill and Lathe, how can you ensure the quality of the piece that you are producing? |  |  |  |  | Setting a accurate zero point is essential when cutting into a material, Also taking your time when cutting to a distance aproching the tolerance. Once you have removed enough material from the raw part. It is best to messure the part again to obtain the actual size. then you can set the part back into the machine reset a zero point and slowly cut to the tolerance of the part.
Out of 4
[8 empty] | Total for Machine Shop |  |  | 0 | out of 26

## Ad Manufacturing
Advanced Manufacturing Logbook Entry
Student to complete all white boxes |  | Marks
All boxes coloured orange to be completed by the marker
What is meant by Adavanced Manufacturing | Advanced manufating is the process of using new technology to produce or improve products or components that require accuracy or effiency |  |  | Out of 2
What equipment does UWTSD have for Advanced Manufacturing? | At the Univsersity of Wales trinity St David (UWTSD) there is an array of machines and equipment that can aid in advanced manufacturing. Examples of the machines in UWTSD are 3D printers, laser cutter, water cutters, and lastly CNC machinary like lathes and milling machines. Examples of equipment that UWTSD have access to are materials for composite manufactuing like carbon fiber, fiber glass, kevlar etc. these materials can be used in traditional prepreg composites or more complex uses like injection molding. |  |  | Out of 4
What is used to programme the CNC machines to produce components? | The CNC machines at UWTSD use G-code to operate this G-code can be generated from CAD/CAM software. Components are first designed in CAD/CAM software like solidworks. This components cordinates are then converted into G-code that the CNC machine will use to produce the part. |  |  | Out of 1
What type of material do the 3d printers use? | Depending on the type of 3D printer the material can be different. Most house hold and comman printers will use a type of PVC/PLA plastic however, there are some printers that can print in different metals. There are some large scale printers that can print in concreat |  |  | Out of 1
If you wanted to 3D print a component for a project, what would be the steps that you would need to take? | You would first need to design the specific part you want or find the part on 3D print websites, like "thingyverse". You then take that part out of you CAD/CAM software and converit it to a 3D model file and depending on the print it will have to be a specific file type. You can then open the file in the printers software usually known as slicer software. Here you can correctly size the part and add supports to the part if they are needed. Once the part is satisfactory and the software has set a printing path the part can now be printed |  |  | Out of 2
|  | Total | 0 | out of 10

## Composites
Composites Logbook Entry
Student to complete all white boxes |  | Marks
All boxes coloured orange to be completed by the marker
What materials are needed ? | When working with composites there are a few materials that can be used and othes that are needed. For example a material like resin is needed to harden and generate the chemical reaction that’s required for composite manufactuing. Some of the composites you can use are carbon fiber, fiber glass, hemp fiber and even mixed materials like carbon kevlar. |  |  | out of 1
How are component made? What are the steps required? | Depending on the part the start of a new composite can change as if you wish to make a copy of an already existing part, that part can be used as a base to start a mold that will go on to be used to make a new composite part. However, if a brand new part needs to be contructed it is best to design the part in a CAD/CAM software then move on to a cheap and quick manufacuing process to create a prototype that can be used to create a mold of the part. once a molde is create, ussually out of Silicone, Polyurethane resin or expanding foam, the composite part can be layered up into the mold. Once the part has dried or been cooked in a oven (once again depending on the method of manufacture) the part should now be finished. |  |  | out of 4
Are there any health & safety risks with using composites | There are a few risks when using composites. Forexample some prepreg carbon fiber, Prepreg meaning it is already infused with resin, can get stuck to skin. This carbon fiber already has resin meaning the heat from a person can be enough to start the chemical reation causeing major burns to personell. Furthermore, if the composite is using induction resin meaning that the resin is being pulled through the part, if the mixture of resin and catalist is improperly mixed a reation can occure where the pot of resin can generate heat and catch fire. |  |  | out of 1
Any observations or good practice hints to note | it is best to use premixed reisn or simple prepreg materials to minimise risk. If using unmixed materials it is good practice to measure twice and do your calculations multiple times so that a exothermic reation does not go out of crontroll |  |  | out of 2
|  | Total | 0 | out of 8

## CPD
Continuous Professional Development
Student to complete all white boxes
All boxes coloured orange to be completed by the marker
Briefly describe what is meant by Continuous Professional Development (CPD) and why it is important to engineers? |  | Marks
Continuous Professional Development also know as CPD refers to the process of constantly aintaining and enhancing knowledge, skills and experience gathered by personel to effectively preform tasks required by an engineering workplace. It is important as the engineering field is constantly developing new technology and engienering standards that the engineers need to stay up to date with new information. CPS also allows engineers to enhance there current skills as they can get complacent with there expertise it is important for them to regurly keep good practice for their and others saftey. As prevously stated new technologies are always being developed and it is the nature of the engineering industry that the engineers know how to use these new systems and hardware. This is so the industry can be more efficient and more advanced. |  |  | Out of 3
Identify a CPD event or activity that you could attend/complete that would help to support your learning or desired career path. Please provide details of the date & location or URL.
At UWTSD some technitions offer extra lectures on their specilied topics where the students of UWTSD can further their knowladge. For example there is a race team at UWTSD and as there is a motorsport course this race team can help to support their learnign and help them gain crutial skills i a motorsport career. |  |  | Out of 1
What did you learn from the CPD event or activity? How do you feel this has helped your professional development?
I Had never had proper education when working with a lathe or milling machine, which lead to multiple gaps in my gathered knowladge of the machinery. After having a CPD activity with the lathes and mills I feel more conifident and knowladgeable around workshop machinery. This will only improve my professional development as manufaturing knowladge is curtial in engineering even if you are purly a designer. it is important to know how these machines work to design parts that are physically possible to create. |  |  | Out of 2
| Total | 0 | out of 6

## Marks
Session Tab | Mark | Out of
Health and Safety Overview | 0 | 10
Machine Shop Sessions | 0 | 26
Engine Strip Sessions | 0 | 25
Suspension | 0 | 15
Advanced Manufacturing | 0 | 10
Composites | 0 | 8
Guest Lecture | 0 | 6
Logbook Total | 0 | 100
MATLAB Mark
Assignment Total | 0 | %