## WLTC_class_3
constants
vehicle mass | 1354 |  | rolling resistance | 0.0105 |  | drag coeff | 0.307 | Resistive forces | 139.4688
gravity | 9.81 |  | Air density | 1.225 |  | frontal area | 2.07 | Coeff of Drag (Cd) | 0.31
[35 empty] | duration | stop duration | distance | p_stop | v_max | v_ave without stops | v_ave with stops | a_min | a_max
Phase | Total elapsed time | Phase elapsed time | WLTC class 3, version 5, vehicle speed | WLTC class 3, version 5, acceleration | WLTC class 3, version 5, vehicle speed | WLTC class 3, version 5, vehicle speed |  | Aerodynamic Drag force (resistance) | Braking | Rolling resistance | Braking energy | Acceleration Force (resistance) | Total Traction force (resistance) | Tractive Power | Power | Tractive Power | Tractive energy | Cumalative tractive energy | Cumalative Tractive Energy2 | Cumalative traction force | Kinetic Energy | Change in KE | Cumalative braking | Cumalative Braking 2 | KERS | [9 empty] | s | s | m |  | km/h | km/h | km/h | m/s² | m/s²
Phase | s | s | km/h | m/s² | m/s | km/h/s |  | Newtons (N) |  |  | Joules | N | N | Watts |  | KW | Joules (J) |  | KW/H |  |  |  | Joules (J) | kWh | Energy capture system | Super capacitor bank | Energy after capacitor | MGU | Energy after generator | Controller | Energy after controller | Energy out | Traction energy regeneration | low | 589 | 156 | 3095 | 26.5% | 56.5 | 25.7 | 18.9 | -1.47 | 1.47
Low | 0 | 0 | 0 | 0 | 0 | 0 |  | 0 | 0 | 139.4688 | 0 | 0 | 139.4688 | 0 | 0 | 0 | 0 | 0 | 0 | 139.4688 | 0 | 0 | 0 | 0 |  | 98% In | 98% out | 92% In | 92% out | 92% in (J) | 92% out | J | J | medium | 433 | 48 | 4756 | 11.1% | 76.6 | 44.5 | 39.5 | -1.49 | 1.57
Low | 1 | 1 | 0 | 0 | 0 | 0 |  | 0 | 0 | 139.4688 | 0 | 0 | 139.4688 | 0 | 0 | 0 | 0 | 0 | 0 | 278.9375 | 0 | 0 | 0 | 0 | 0 | 0 | 0 | 0 | 0 | 0 | 0 | 0 | 0 | high | 455 | 31 | 7158 | 6.8% | 97.4 | 60.8 | 56.6 | -1.49 | 1.58
Low | 2 | 2 | 0 | 0 | 0 | 0 |  | 0 | 0 | 139.4688 | 0 | 0 | 139.4688 | 0 | 0 | 0 | 0 | 0 | 0 | 418.4063 | 0 | 0 | 0 | 0 | 0 | 0 | 0 | 0 | 0 | 0 | 0 | 0 | 0 | extra high | 323 | 7 | 8254 | 2.2% | 131.3 | 94 | 92 | -1.21 | 1.03
Low | 3 | 3 | 0 | 0 | 0 | 0 |  | 0 | 0 | 139.4688 | 0 | 0 | 139.4688 | 0 | 0 | 0 | 0 | 0 | 0 | 557.8751 | 0 | 0 | 0 | 0 | 0 | 0 | 0 | 0 | 0 | 0 | 0 | 0 | 0 |  | 1800 | 242 | 23262
Low | 4 | 4 | 0 | 0 | 0 | 0 |  | 0 | 0 | 139.4688 | 0 | 0 | 139.4688 | 0 | 0 | 0 | 0 | 0 | 0 | 697.3438 | 0 | 0 | 0 | 0 | 0 | 0 | 0 | 0 | 0 | 0 | 0 | 0 | 0
Low | 5 | 5 | 0 | 0 | 0 | 0 |  | 0 | 0 | 139.4688 | 0 | 0 | 139.4688 | 0 | 0 | 0 | 0 | 0 | 0 | 836.8126 | 0 | 0 | 0 | 0 | 0 | 0 | 0 | 0 | 0 | 0 | 0 | 0 | 0
Low | 6 | 6 | 0 | 0 | 0 | 0 |  | 0 | 0 | 139.4688 | 0 | 0 | 139.4688 | 0 | 0 | 0 | 0 | 0 | 0 | 976.2814 | 0 | 0 | 0 | 0 | 0 | 0 | 0 | 0 | 0 | 0 | 0 | 0 | 0
Low | 7 | 7 | 0 | 0 | 0 | 0 |  | 0 | 0 | 139.4688 | 0 | 0 | 139.4688 | 0 | 0 | 0 | 0 | 0 | 0 | 1115.7502 | 0 | 0 | 0 | 0 | 0 | 0 | 0 | 0 | 0 | 0 | 0 | 0 | 0
Low | 8 | 8 | 0 | 0 | 0 | 0 |  | 0 | 0 | 139.4688 | 0 | 0 | 139.4688 | 0 | 0 | 0 | 0 | 0 | 0 | 1255.2189 | 0 | 0 | 0 | 0 | 0 | 0 | 0 | 0 | 0 | 0 | 0 | 0 | 0
Low | 9 | 9 | 0 | 0 | 0 | 0 |  | 0 | 0 | 139.4688 | 0 | 0 | 139.4688 | 0 | 0 | 0 | 0 | 0 | 0 | 1394.6877 | 0 | 0 | 0 | 0 | 0 | 0 | 0 | 0 | 0 | 0 | 0 | 0 | 0
Low | 10 | 10 | 0 | 0 | 0 | 0 |  | 0 | 0 | 139.4688 | 0 | 0 | 139.4688 | 0 | 18.2308 | 0 | 0 | 0 | 0 | 1534.1565 | 0 | 0 | 0 | 0 | 0 | 0 | 0 | 0 | 0 | 0 | 0 | 0 | 0
Low | 11 | 11 | 0 | 0.027778 | 0.1 | 0.05 |  | 0.0038924 | 0 | 139.4688 | 18.2308 | 37.6111 | 177.0838 | 17.7084 | 409.5163 | 0.017708 | 17.7084 | 17.7084 | 0.004919 | 1673.6252 | 0.52238 | 0.52238 | 18.2308 | 0.0050641 | 0 | 0 | 0 | 0 | 0 | 0 | 0 | 0 | 0
Low | 12 | 12 | 0.2 | 0.23611 | 0.85 | 0.425 |  | 0.28122 | 0 | 139.4688 | 427.7471 | 319.6944 | 459.4444 | 390.5278 | 2912.1648 | 0.39053 | 390.5278 | 408.2362 | 0.10848 | 1813.094 | 37.7417 | 37.2193 | 445.9779 | 0.12388 | 13.6731 | 13.3996 | 12.3276 | 12.5792 | 9.7953 | 11.5729 | 10.6471 | 11.5729 | 10.4341
Low | 13 | 13 | 1.7 | 0.72222 | 2.7 | 1.35 |  | 2.8375 | 0 | 139.4688 | 3339.9119 | 977.8889 | 1120.1952 | 3024.527 | 5555.8316 | 3.0245 | 3024.527 | 3432.7632 | 0.84015 | 1952.5628 | 353.1265 | 315.3848 | 3785.8897 | 1.0516 | 320.8103 | 314.3941 | 289.2426 | 295.1455 | 229.8263 | 271.5339 | 249.8112 | 271.5339 | 244.8149
Low | 14 | 14 | 5.4 | 1.1389 | 4.95 | 2.475 |  | 9.5373 | 0 | 139.4688 | 8895.7434 | 1542.0556 | 1691.0616 | 8370.755 | 1507.9168 | 8.3708 | 8370.755 | 11803.5182 | 2.3252 | 2092.0315 | 878.115 | 524.9884 | 12681.6332 | 3.5227 | 2504.9339 | 2454.8352 | 2258.4484 | 2304.5392 | 1794.517 | 2120.1761 | 1950.562 | 2120.1761 | 1911.5507
Low | 15 | 15 | 9.9 | 1.0694 | 6.55 | 3.275 |  | 16.6993 | 0 | 139.4688 | 10403.6603 | 1448.0278 | 1604.1958 | 10507.4826 | 1998.8026 | 10.5075 | 10507.4826 | 22311.0008 | 2.9187 | 2231.5003 | 774.2926 | -103.8223 | 23085.2934 | 6.4126 | 6671.8076 | 6538.3714 | 6015.3017 | 6138.063 | 4779.636 | 5647.0179 | 5195.2565 | 5647.0179 | 5091.3514
Low | 16 | 16 | 13.1 | 0.97222 | 8.45 | 4.225 |  | 27.7925 | 0 | 139.4688 | 12402.4628 | 1316.3889 | 1483.6502 | 12536.8442 | 7481.3692 | 12.5368 | 12536.8442 | 34847.845 | 3.4825 | 2370.9691 | 639.9113 | -134.3814 | 35487.7562 | 9.8577 | 7802.7452 | 7646.6903 | 7034.9551 | 7178.5256 | 5589.8317 | 6604.2435 | 6075.904 | 6604.2435 | 5954.386
Low | 17 | 17 | 16.9 | 1.1944 | 10.85 | 5.425 |  | 45.822 | 0 | 139.4688 | 19883.832 | 1617.2778 | 1802.5686 | 19557.869 | 5146.9651 | 19.5579 | 19557.869 | 54405.714 | 5.4327 | 2510.4379 | 965.8742 | 325.963 | 55371.5882 | 15.381 | 9301.8471 | 9115.8102 | 8386.5454 | 8557.6993 | 6663.7778 | 7873.0834 | 7243.2367 | 7873.0834 | 7098.372
Low | 18 | 18 | 21.7 | 1.2639 | 13 | 6.5 |  | 65.7812 | 0 | 139.4688 | 25030.7971 | 1711.3056 | 1916.5555 | 24915.2213 | -7745.9365 | 24.9152 | 24915.2213 | 79320.9353 | 6.9209 | 2649.9066 | 1081.45 | 115.5758 | 80402.3853 | 22.334 | 14912.874 | 14614.6165 | 13445.4472 | 13719.8441 | 10683.4779 | 12622.2565 | 11612.476 | 12622.2565 | 11380.2265
Low | 19 | 19 | 26 | 0.80556 | 13.75 | 6.875 |  | 73.5902 | 0 | 139.4688 | 17284.8606 | 1090.7222 | 1303.7812 | 17926.9919 | -9078.9193 | 17.927 | 17926.9919 | 97247.9272 | 4.9797 | 2789.3754 | 439.3187 | -642.1314 | 97687.2459 | 27.1353 | 18773.0978 | 18397.6359 | 16925.825 | 17271.25 | 13448.9151 | 15889.55 | 14618.386 | 15889.55 | 14326.0183
Low | 20 | 20 | 27.5 | 0.29167 | 14.05 | 7.025 |  | 76.8365 | 0 | 139.4688 | 8205.9413 | 394.9167 | 611.2219 | 8587.6679 | -3050.1353 | 8.5877 | 8587.6679 | 105835.5952 | 2.3855 | 2928.8442 | 57.592 | -381.7267 | 105893.1872 | 29.4148 | 12963.6454 | 12704.3725 | 11688.0227 | 11926.5538 | 9287.0643 | 10972.4295 | 10094.6351 | 10972.4295 | 9892.7424
Low | 21 | 21 | 28.1 | 0.11111 | 14.15 | 7.075 |  | 77.9341 | 0 | 139.4688 | 5155.8059 | 150.4444 | 367.8473 | 5205.0399 | -91.5572 | 5.205 | 5205.0399 | 111040.6351 | 1.4458 | 3068.3129 | 8.358 | -49.234 | 111048.9931 | 30.8469 | 6154.456 | 6031.3668 | 5548.8575 | 5662.0995 | 4409.0089 | 5209.1315 | 4792.401 | 5209.1315 | 4696.553
Low | 22 | 22 | 28.3 | 0.097222 | 14.4 | 7.2 |  | 80.7123 | 0 | 139.4688 | 5064.2487 | 131.6389 | 351.82 | 5066.2076 | 354.905 | 5.0662 | 5066.2076 | 116106.8427 | 1.4073 | 3207.7817 | 6.3991 | -1.9589 | 116113.2418 | 32.2537 | 3866.8545 | 3789.5174 | 3486.356 | 3557.5061 | 2770.1873 | 3272.9056 | 3011.0732 | 3272.9056 | 2950.8517
Low | 23 | 23 | 28.8 | 0.11111 | 14.55 | 7.275 |  | 82.4026 | 0 | 139.4688 | 5419.1537 | 150.4444 | 372.3158 | 5417.1948 | 3986.2547 | 5.4172 | 5417.1948 | 121524.0375 | 1.5048 | 3347.2505 | 8.358 | 1.9589 | 121532.3955 | 33.759 | 3798.1865 | 3722.2228 | 3424.445 | 3494.3316 | 2720.9941 | 3214.7851 | 2957.6023 | 3214.7851 | 2898.4502
Low | 24 | 24 | 29.1 | 0.27778 | 15.4 | 7.7 |  | 92.3116 | 0 | 139.4688 | 9405.4084 | 376.1111 | 607.8915 | 9361.5287 | 2847.245 | 9.3615 | 9361.5287 | 130885.5662 | 2.6004 | 3486.7192 | 52.2377 | 43.8796 | 130937.8039 | 36.3716 | 4064.3653 | 3983.078 | 3664.4317 | 3739.2161 | 2911.6827 | 3440.0788 | 3164.8725 | 3440.0788 | 3101.575
Low | 25 | 25 | 30.8 | 0.38889 | 15.95 | 7.975 |  | 99.023 | 0 | 139.4688 | 12252.6534 | 526.5556 | 765.0474 | 12202.5052 | 2675.3138 | 12.2025 | 12202.5052 | 143088.0715 | 3.3896 | 3626.188 | 102.3858 | 50.1481 | 143190.4573 | 39.7751 | 7054.0563 | 6912.9751 | 6359.9371 | 6489.7318 | 5053.4763 | 5970.5532 | 5492.909 | 5970.5532 | 5383.0508
Low | 26 | 26 | 31.9 | 0.45833 | 17.05 | 8.525 |  | 113.1524 | 0 | 139.4688 | 14927.9672 | 620.5833 | 873.2045 | 14888.1359 | 6330.6728 | 14.8881 | 14888.1359 | 157976.2074 | 4.1356 | 3765.6568 | 142.217 | 39.8312 | 158118.4244 | 43.9218 | 9189.49 | 9005.7002 | 8285.2442 | 8454.3308 | 6583.286 | 7777.9844 | 7155.7456 | 7777.9844 | 7012.6307
Low | 27 | 27 | 34.1 | 0.65278 | 18.3 | 9.15 |  | 130.3518 | 0 | 139.4688 | 21258.64 | 883.8611 | 1153.6817 | 21112.3745 | 2796.8144 | 21.1124 | 21112.3745 | 179088.5819 | 5.8645 | 3905.1256 | 288.4824 | 146.2654 | 179377.0644 | 49.827 | 11195.9754 | 10972.0559 | 10094.2914 | 10300.2973 | 8020.7179 | 9476.2735 | 8718.1717 | 9476.2735 | 8543.8082
Low | 28 | 28 | 36.6 | 0.69444 | 19.55 | 9.775 |  | 148.7676 | 0 | 139.4688 | 24055.4544 | 940.2778 | 1228.5141 | 24017.4515 | 465.7852 | 24.0175 | 24017.4515 | 203106.0334 | 6.6715 | 4044.5943 | 326.4853 | 38.0029 | 203432.5187 | 56.509 | 15943.98 | 15625.1004 | 14375.0924 | 14668.4616 | 11422.155 | 13494.9847 | 12415.3859 | 13494.9847 | 12167.0782
Low | 29 | 29 | 39.1 | 0.65278 | 20.65 | 10.325 |  | 165.9797 | 0 | 139.4688 | 24521.2396 | 883.8611 | 1189.3096 | 24559.2425 | -4373.0212 | 24.5592 | 24559.2425 | 227665.2759 | 6.822 | 4184.0631 | 288.4824 | -38.0029 | 227953.7583 | 63.3205 | 18041.5908 | 17680.7589 | 16266.2982 | 16598.2635 | 12924.8686 | 15270.4024 | 14048.7702 | 15270.4024 | 13767.7948
Low | 30 | 30 | 41.3 | 0.47222 | 21.25 | 10.625 |  | 175.7651 | 0 | 139.4688 | 20148.2183 | 639.3889 | 954.6228 | 20285.7339 | -5134.7211 | 20.2857 | 20285.7339 | 247951.0098 | 5.6349 | 4323.5319 | 150.9668 | -137.5156 | 248101.9766 | 68.9172 | 18390.9297 | 18023.1111 | 16581.2622 | 16919.6553 | 13175.1325 | 15566.0829 | 14320.7962 | 15566.0829 | 14034.3803
Low | 31 | 31 | 42.5 | 0.27778 | 21.65 | 10.825 |  | 182.4444 | 0 | 139.4688 | 15013.4972 | 376.1111 | 698.0243 | 15112.2264 | -2083.444 | 15.1122 | 15112.2264 | 263063.2362 | 4.1978 | 4463.0006 | 52.2377 | -98.7292 | 263115.4739 | 73.0876 | 15111.1637 | 14808.9405 | 13624.2252 | 13902.2706 | 10825.5313 | 12790.089 | 11766.8819 | 12790.089 | 11531.5442
Low | 32 | 32 | 43.3 | 0.19444 | 21.95 | 10.975 |  | 187.5357 | 0 | 139.4688 | 12930.0533 | 263.2778 | 590.2822 | 12956.6945 | -992.6569 | 12.9567 | 12956.6945 | 276019.9307 | 3.5991 | 4602.4694 | 25.5965 | -26.6412 | 276045.5271 | 76.6793 | 11260.1229 | 11034.9205 | 10152.1268 | 10359.3131 | 8066.6728 | 9530.568 | 8768.1226 | 9530.568 | 8592.7601
Low | 33 | 33 | 43.9 | 0.15278 | 22.2 | 11.1 |  | 191.8319 | 0 | 139.4688 | 11937.3963 | 206.8611 | 538.1618 | 11947.1909 | -2047.2679 | 11.9472 | 11947.1909 | 287967.1216 | 3.3187 | 4741.9382 | 15.8019 | -9.7946 | 287982.9235 | 79.9953 | 9697.54 | 9503.5892 | 8743.302 | 8921.7368 | 6947.2494 | 8207.9978 | 7551.358 | 8207.9978 | 7400.3308
Low | 34 | 34 | 44.4 | 0.083333 | 22.25 | 11.125 |  | 192.697 | 0 | 139.4688 | 9890.1285 | 112.8333 | 444.9991 | 9901.229 | -3441.8764 | 9.9012 | 9901.229 | 297868.3506 | 2.7503 | 4881.407 | 4.7014 | -11.1005 | 297873.0519 | 82.7425 | 8953.0473 | 8773.9863 | 8072.0674 | 8236.8035 | 6413.9 | 7577.8592 | 6971.6305 | 7577.8592 | 6832.1979
Low | 35 | 35 | 44.5 | -0.027778 | 22.1 | 11.05 |  | 190.1075 | 1 | 139.4688 | 6448.2521 | -37.6111 | 291.9652 | 6452.4311 | -6867.7919 | 6.4524 | 6452.4311 | 304320.7816 | 1.7923 | 5020.8757 | 0.52238 | -4.179 | 304321.304 | 84.5337 | 7417.5964 | 7269.2444 | 6687.7049 | 6824.1886 | 5313.9138 | 6278.2536 | 5775.9933 | 6278.2536 | 5660.4734
Low | 36 | 36 | 44.2 | -0.25 | 21.35 | 10.675 |  | 177.4233 | 1 | 139.4688 | -419.5399 | -338.5 | -21.608 | -461.33 | -9640.6429 | -0.46133 | -461.33 | 304320.7816 | -0.12815 | 5160.3445 | 42.3125 | 41.7901 | 303901.7641 | 84.4172 | 4836.1891 | 4739.4653 | 4360.308 | 4449.2939 | 3464.6118 | 4093.3504 | 3765.8824 | 4093.3504 | 3690.5647
Low | 37 | 37 | 42.7 | -0.59722 | 19.95 | 9.975 |  | 154.9175 | 1 | 139.4688 | -10060.1827 | -808.6389 | -514.2526 | -10259.3388 | -4542.7649 | -10.2593 | -10259.3388 | 304320.7816 | -2.8498 | 5299.8133 | 241.4686 | 199.1561 | 293841.5814 | 81.6227 | -314.6549 | -308.3618 | -283.6929 | -289.4825 | -225.4166 | -266.3239 | -245.018 | -266.3239 | -240.1176
Low | 38 | 38 | 39.9 | -0.79167 | 18.5 | 9.25 |  | 133.2166 | 1 | 139.4688 | -14602.9476 | -1071.9167 | -799.2313 | -14785.7794 | 1730.8443 | -14.7858 | -14785.7794 | 304320.7816 | -4.1072 | 5439.282 | 424.3003 | 182.8318 | 279238.6338 | 77.5663 | -7545.1371 | -7394.2343 | -6802.6956 | -6941.5261 | -5405.2831 | -6386.204 | -5875.3077 | -6386.204 | -5757.8015
Low | 39 | 39 | 37 | -0.73611 | 17.3 | 8.65 |  | 116.4949 | 1 | 139.4688 | -12872.1033 | -996.6944 | -740.7307 | -12814.6419 | 2411.3897 | -12.8146 | -12814.6419 | 304320.7816 | -3.5596 | 5578.7508 | 366.8389 | -57.4614 | 266366.5305 | 73.9907 | -10952.2107 | -10733.1665 | -9874.5132 | -10076.0339 | -7846.0867 | -9269.9511 | -8528.3551 | -9269.9511 | -8357.788
Low | 40 | 40 | 34.6 | -0.65278 | 16.15 | 8.075 |  | 101.5219 | 1 | 139.4688 | -10460.7136 | -883.8611 | -642.8704 | -10382.3571 | -1479.4 | -10.3824 | -10382.3571 | 304320.7816 | -2.884 | 5718.2196 | 288.4824 | -78.3565 | 255905.8168 | 71.085 | -9654.0775 | -9460.9959 | -8704.1163 | -8881.7513 | -6916.1131 | -8171.2112 | -7517.5143 | -8171.2112 | -7367.164
Low | 41 | 41 | 32.3 | -0.77778 | 14.5 | 7.25 |  | 81.8372 | 1 | 139.4688 | -11940.1136 | -1053.1111 | -831.8051 | -12061.1744 | -2265.4075 | -12.0612 | -12061.1744 | 304320.7816 | -3.3503 | 5857.6883 | 409.5432 | 121.0608 | 243965.7032 | 67.7683 | -7845.5352 | -7688.6245 | -7073.5345 | -7217.8924 | -5620.4862 | -6640.461 | -6109.2241 | -6640.461 | -5987.0396
Low | 42 | 42 | 29 | -1 | 12.55 | 6.275 |  | 61.3059 | 1 | 139.4688 | -14205.5211 | -1354 | -1153.2253 | -14472.9779 | 2018.3919 | -14.473 | -14472.9779 | 304320.7816 | -4.0203 | 5997.1571 | 677 | 267.4568 | 229760.1821 | 63.8223 | -8955.0852 | -8775.9835 | -8073.9048 | -8238.6784 | -6415.36 | -7579.5841 | -6973.2174 | -7579.5841 | -6833.7531
Low | 43 | 43 | 25.1 | -0.94444 | 11.1 | 5.55 |  | 47.958 | 1 | 139.4688 | -12187.1293 | -1278.7778 | -1091.351 | -12113.9965 | 5461.5051 | -12.114 | -12113.9965 | 304320.7816 | -3.365 | 6136.6259 | 603.8673 | -73.1327 | 217573.0528 | 60.437 | -10654.1408 | -10441.058 | -9605.7734 | -9801.8096 | -7632.5515 | -9017.6648 | -8296.2516 | -9017.6648 | -8130.3266
Low | 44 | 44 | 22.2 | -0.58333 | 10.45 | 5.225 |  | 42.5057 | 1 | 139.4688 | -6725.6241 | -789.8333 | -607.8588 | -6352.1249 | 4920.5121 | -6.3521 | -6352.1249 | 304320.7816 | -1.7645 | 6276.0947 | 230.3681 | -373.4992 | 210847.4287 | 58.5687 | -9140.3469 | -8957.54 | -8240.9368 | -8409.1192 | -6548.0802 | -7736.3897 | -7117.4785 | -7736.3897 | -6975.1289
Low | 45 | 45 | 20.9 | -0.25 | 10.2 | 5.1 |  | 40.4963 | 1 | 139.4688 | -1805.112 | -338.5 | -158.5349 | -1617.0565 | 942.0267 | -1.6171 | -1617.0565 | 304320.7816 | -0.44918 | 6415.5634 | 42.3125 | -188.0556 | 209042.3167 | 58.0673 | -5044.2181 | -4943.3337 | -4547.867 | -4640.6806 | -3613.6423 | -4269.4262 | -3927.8721 | -4269.4262 | -3849.3147
Low | 46 | 46 | 20.4 | -0.19444 | 9.75 | 4.875 |  | 37.0019 | 1 | 139.4688 | -863.0853 | -263.2778 | -86.8071 | -846.3693 | -984.2883 | -0.84637 | -846.3693 | 304320.7816 | -0.2351 | 6555.0322 | 25.5965 | -16.716 | 208179.2314 | 57.8276 | -1353.834 | -1326.7573 | -1220.6167 | -1245.5273 | -969.8772 | -1145.8851 | -1054.2143 | -1145.8851 | -1033.13
Low | 47 | 47 | 19.5 | -0.27778 | 9.2 | 4.6 |  | 32.9451 | 1 | 139.4688 | -1847.3737 | -376.1111 | -203.6973 | -1874.0149 | 503.2697 | -1.874 | -1874.0149 | 304320.7816 | -0.52056 | 6694.501 | 52.2377 | 26.6412 | 206331.8577 | 57.3144 | -647.314 | -634.3677 | -583.6183 | -595.5289 | -463.7312 | -547.8866 | -504.0556 | -547.8866 | -493.9745
Low | 48 | 48 | 18.4 | -0.23611 | 8.9 | 4.45 |  | 30.8315 | 1 | 139.4688 | -1344.104 | -319.6944 | -149.3942 | -1329.608 | 1822.5195 | -1.3296 | -1329.608 | 304320.7816 | -0.36934 | 6833.9697 | 37.7417 | -14.4959 | 204987.7537 | 56.941 | -1385.5303 | -1357.8196 | -1249.1941 | -1274.6878 | -992.5841 | -1172.7128 | -1078.8958 | -1172.7128 | -1057.3179
Low | 49 | 49 | 17.8 | -0.083333 | 8.9 | 4.45 |  | 30.8315 | 1 | 139.4688 | 478.4155 | -112.8333 | 57.4669 | 511.4558 | 334.2317 | 0.51146 | 511.4558 | 304832.2375 | 0.14207 | 6973.4385 | 4.7014 | -33.0403 | 205466.1692 | 57.0739 | -1008.078 | -987.9164 | -908.8831 | -927.4318 | -722.18 | -853.2372 | -784.9782 | -853.2372 | -769.2787
Low | 50 | 50 | 17.8 | -0.055556 | 8.7 | 4.35 |  | 29.4614 | 1 | 139.4688 | 812.6472 | -75.2222 | 93.7079 | 815.2591 | -2574.1222 | 0.81526 | 815.2591 | 305647.4966 | 0.22646 | 7112.9073 | 2.0895 | -2.6119 | 206278.8165 | 57.2997 | 358.8116 | 351.6354 | 323.5046 | 330.1067 | 257.0501 | 303.6982 | 279.4023 | 303.6982 | 273.8143
Low | 51 | 51 | 17.4 | -0.29167 | 7.85 | 3.925 |  | 23.9858 | 1 | 139.4688 | -1761.475 | -394.9167 | -231.4621 | -1816.9775 | -2328.3325 | -1.817 | -1816.9775 | 305647.4966 | -0.50472 | 7252.376 | 57.592 | 55.5025 | 204517.3415 | 56.8104 | 609.4854 | 597.2957 | 549.5121 | 560.7266 | 436.6311 | 515.8685 | 474.599 | 515.8685 | 465.107
Low | 52 | 52 | 15.7 | -0.59722 | 6.55 | 3.275 |  | 16.6993 | 1 | 139.4688 | -4089.8075 | -808.6389 | -652.4709 | -4273.6841 | 851.7198 | -4.2737 | -4273.6841 | 305647.4966 | -1.1871 | 7391.8448 | 241.4686 | 183.8765 | 200427.5339 | 55.6743 | -1321.1062 | -1294.6841 | -1191.1094 | -1215.4177 | -946.4312 | -1118.1843 | -1028.7296 | -1118.1843 | -1008.155
Low | 53 | 53 | 13.1 | -0.5 | 6.05 | 3.025 |  | 14.2471 | 1 | 139.4688 | -3238.0877 | -677 | -523.2842 | -3165.8692 | 2764.3609 | -3.1659 | -3165.8692 | 305647.4966 | -0.87941 | 7531.3136 | 169.25 | -72.2186 | 197189.4462 | 54.7749 | -3067.3557 | -3006.0085 | -2765.5279 | -2821.9672 | -2197.432 | -2596.2098 | -2388.513 | -2596.2098 | -2340.7428
Low | 54 | 54 | 12.1 | -0.15278 | 6 | 3 |  | 14.0126 | 1 | 139.4688 | -473.7268 | -206.8611 | -53.3798 | -320.2787 | 1266.1101 | -0.32028 | -320.2787 | 305647.4966 | -0.088966 | 7670.7824 | 15.8019 | -153.4481 | 196715.7194 | 54.6433 | -2428.5658 | -2379.9945 | -2189.5949 | -2234.2805 | -1739.8074 | -2055.5381 | -1891.095 | -2055.5381 | -1853.2731
Low | 55 | 55 | 12 | -0.013889 | 6 | 3 |  | 14.0126 | 1 | 139.4688 | 792.3833 | -18.8056 | 134.6758 | 808.0546 | 128.374 | 0.80805 | 808.0546 | 306455.5512 | 0.22446 | 7810.2511 | 0.13059 | -15.6713 | 197508.1027 | 54.8634 | -355.2951 | -348.1892 | -320.3341 | -326.8715 | -254.5309 | -300.7218 | -276.664 | -300.7218 | -271.1308
Low | 56 | 56 | 12 | 0 | 6 | 3 |  | 14.0126 | 0 | 139.4688 | 920.7574 | 0 | 153.4813 | 920.8879 | 375.6534 | 0.92089 | 920.8879 | 307376.4392 | 0.2558 | 7949.7199 | 0 | -0.13059 | 198428.8601 | 55.1191 | 594.2875 | 582.4017 | 535.8096 | 546.7445 | 425.7434 | 503.0049 | 462.7645 | 503.0049 | 453.5092
Low | 57 | 57 | 12 | 0.041667 | 6.15 | 3.075 |  | 14.7219 | 0 | 139.4688 | 1296.4107 | 56.4167 | 210.6074 | 1295.2354 | 393.9463 | 1.2952 | 1295.2354 | 308671.6745 | 0.35979 | 8089.1887 | 1.1753 | 1.1753 | 199725.2708 | 55.4792 | 690.568 | 676.7567 | 622.6161 | 635.3226 | 494.7181 | 584.4968 | 537.737 | 584.4968 | 526.9823
Low | 58 | 58 | 12.3 | 0.083333 | 6.3 | 3.15 |  | 15.4488 | 0 | 139.4688 | 1690.357 | 112.8333 | 267.7509 | 1686.831 | 2877.1121 | 1.6868 | 1686.831 | 310358.5055 | 0.46856 | 8228.6574 | 4.7014 | 3.526 | 201415.6278 | 55.9488 | 972.308 | 952.8619 | 876.6329 | 894.5234 | 696.5546 | 822.9615 | 757.1246 | 822.9615 | 741.9821
Low | 59 | 59 | 12.6 | 0.33333 | 7.35 | 3.675 |  | 21.0276 | 0 | 139.4688 | 4567.4691 | 451.3333 | 611.8297 | 4496.9482 | 577.996 | 4.4969 | 4496.9482 | 314855.4537 | 1.2492 | 8368.1262 | 75.2222 | 70.5208 | 205983.0968 | 57.2175 | 1267.7677 | 1242.4124 | 1143.0194 | 1166.3463 | 908.2199 | 1073.0386 | 987.1955 | 1073.0386 | 967.4516
Low | 60 | 60 | 14.7 | 0.375 | 7.65 | 3.825 |  | 22.7792 | 0 | 139.4688 | 5145.4651 | 507.75 | 669.9979 | 5125.4842 | -2123.4596 | 5.1255 | 5125.4842 | 319980.9379 | 1.4237 | 8507.595 | 95.2031 | 19.9809 | 211128.5619 | 58.6468 | 3425.6018 | 3357.0898 | 3088.5226 | 3151.5537 | 2454.077 | 2899.4294 | 2667.475 | 2899.4294 | 2614.1255
Low | 61 | 61 | 15.3 | 0.16667 | 7.95 | 3.975 |  | 24.6008 | 0 | 139.4688 | 3022.0054 | 225.6667 | 389.7362 | 3098.403 | -322.754 | 3.0984 | 3098.403 | 323079.3409 | 0.86067 | 8647.0637 | 18.8056 | -76.3976 | 214150.5673 | 59.4863 | 3859.0988 | 3781.9168 | 3479.3635 | 3550.3709 | 2764.6312 | 3266.3412 | 3005.0339 | 3266.3412 | 2944.9332
Low | 62 | 62 | 15.9 | 0.125 | 8.1 | 4.05 |  | 25.5379 | 0 | 139.4688 | 2699.2514 | 169.25 | 334.2567 | 2707.4789 | 674.1678 | 2.7075 | 2707.4789 | 325786.8198 | 0.75208 | 8786.5325 | 10.5781 | -8.2274 | 216849.8188 | 60.2361 | 2266.5041 | 2221.174 | 2043.4801 | 2085.1838 | 1623.7076 | 1918.3691 | 1764.8995 | 1918.3691 | 1729.6015
Low | 63 | 63 | 16.2 | 0.16667 | 8.55 | 4.275 |  | 28.4542 | 0 | 139.4688 | 3373.4192 | 225.6667 | 393.5897 | 3365.1918 | 834.791 | 3.3652 | 3365.1918 | 329152.0115 | 0.93478 | 8926.0013 | 18.8056 | 8.2274 | 220223.238 | 61.1731 | 2024.4386 | 1983.9498 | 1825.2338 | 1862.4835 | 1450.2935 | 1713.4848 | 1576.406 | 1713.4848 | 1544.8779
Low | 64 | 64 | 17.1 | 0.22222 | 8.9 | 4.45 |  | 30.8315 | 0 | 139.4688 | 4208.2102 | 300.8889 | 471.1892 | 4193.5836 | -975.9779 | 4.1936 | 4193.5836 | 333345.5951 | 1.1649 | 9065.4701 | 33.4321 | 14.6265 | 224431.4481 | 62.3421 | 2530.0644 | 2479.4631 | 2281.1061 | 2327.6592 | 1812.5203 | 2141.4465 | 1970.1308 | 2141.4465 | 1930.7282
Low | 65 | 65 | 17.8 | 0.13889 | 9.05 | 4.525 |  | 31.8795 | 0 | 139.4688 | 3232.2322 | 188.0556 | 359.4039 | 3252.6049 | -616.3163 | 3.2526 | 3252.6049 | 336598.2001 | 0.9035 | 9204.9388 | 13.0594 | -20.3727 | 227663.6804 | 63.2399 | 3156.1576 | 3093.0345 | 2845.5917 | 2903.665 | 2261.0491 | 2671.3718 | 2457.6621 | 2671.3718 | 2408.5088
Low | 66 | 66 | 18.1 | 0.083333 | 9.2 | 4.6 |  | 32.9451 | 0 | 139.4688 | 2615.916 | 112.8333 | 285.2472 | 2624.274 | 3464.4961 | 2.6243 | 2624.274 | 339222.4741 | 0.72897 | 9344.4076 | 4.7014 | -8.358 | 230279.5964 | 63.9666 | 2424.1742 | 2375.6907 | 2185.6354 | 2230.2403 | 1736.6613 | 2051.821 | 1887.6753 | 2051.821 | 1849.9218
Low | 67 | 67 | 18.4 | 0.30556 | 10.15 | 5.075 |  | 40.1002 | 0 | 139.4688 | 6080.4121 | 413.7222 | 593.2912 | 6021.9059 | 6853.5997 | 6.0219 | 6021.9059 | 345244.38 | 1.6728 | 9483.8764 | 63.2076 | 58.5062 | 236360.0085 | 65.6556 | 1961.937 | 1922.6983 | 1768.8824 | 1804.982 | 1405.5179 | 1660.5835 | 1527.7368 | 1660.5835 | 1497.1821
Low | 68 | 68 | 20.3 | 0.66667 | 11.6 | 5.8 |  | 52.3758 | 0 | 139.4688 | 12934.0118 | 902.6667 | 1094.5113 | 12696.3305 | 5469.274 | 12.6963 | 12696.3305 | 357940.7105 | 3.5268 | 9623.3451 | 300.8889 | 237.6813 | 249294.0203 | 69.2483 | 4560.3091 | 4469.1029 | 4111.5747 | 4195.4844 | 3266.9733 | 3859.8456 | 3551.058 | 3859.8456 | 3480.0368
Low | 69 | 69 | 23.2 | 0.86111 | 13.25 | 6.625 |  | 68.3355 | 0 | 139.4688 | 18403.2858 | 1165.9444 | 1373.7487 | 18202.1709 | 3522.6246 | 18.2022 | 18202.1709 | 376142.8814 | 5.0562 | 9762.8139 | 502.0039 | 201.115 | 267697.3062 | 74.3604 | 9700.5089 | 9506.4987 | 8745.9788 | 8924.4682 | 6949.3763 | 8210.5107 | 7553.6699 | 8210.5107 | 7402.5965
Low | 70 | 70 | 26.5 | 0.91667 | 14.9 | 7.45 |  | 86.4146 | 0 | 139.4688 | 21925.9104 | 1241.1667 | 1467.0501 | 21859.0462 | 648.5568 | 21.859 | 21859.0462 | 398001.9276 | 6.072 | 9902.2827 | 568.8681 | 66.8642 | 289623.2166 | 80.4509 | 13802.4644 | 13526.4151 | 12444.3019 | 12698.2672 | 9887.9883 | 11682.4059 | 10747.8134 | 11682.4059 | 10532.8571
Low | 71 | 71 | 29.8 | 0.84722 | 16.3 | 8.15 |  | 103.4165 | 0 | 139.4688 | 22574.4672 | 1147.1389 | 1390.0242 | 22657.3945 | -3525.637 | 22.6574 | 22657.3945 | 420659.3222 | 6.2937 | 10041.7514 | 485.9408 | -82.9273 | 312197.6838 | 86.7216 | 16444.4328 | 16115.5442 | 14826.3006 | 15128.8782 | 11780.6759 | 13918.5679 | 12805.0825 | 13918.5679 | 12548.9808
Low | 72 | 72 | 32.6 | 0.63889 | 17.2 | 8.6 |  | 115.1521 | 0 | 139.4688 | 19048.8302 | 865.0556 | 1119.6764 | 19258.4338 | -4882.8507 | 19.2584 | 19258.4338 | 439917.756 | 5.3496 | 10181.2202 | 276.3372 | -209.6036 | 331246.5141 | 92.0129 | 16930.8504 | 16592.2334 | 15264.8547 | 15576.3824 | 12129.1421 | 14330.2718 | 13183.8501 | 14330.2718 | 12920.1731
Low | 73 | 73 | 34.4 | 0.40278 | 17.75 | 8.875 |  | 122.6342 | 0 | 139.4688 | 14165.9795 | 545.3611 | 807.4641 | 14332.4871 | -2493.4722 | 14.3325 | 14332.4871 | 454250.243 | 3.9812 | 10320.689 | 109.8297 | -166.5075 | 345412.4936 | 95.9479 | 14286.6227 | 14000.8902 | 12880.819 | 13143.6929 | 10234.8359 | 12092.1974 | 11124.8216 | 12092.1974 | 10902.3252
Low | 74 | 74 | 35.5 | 0.27778 | 18.2 | 9.1 |  | 128.9311 | 0 | 139.4688 | 11672.5073 | 376.1111 | 644.511 | 11730.0993 | 157.3832 | 11.7301 | 11730.0993 | 465980.3424 | 3.2584 | 10460.1578 | 52.2377 | -57.592 | 357085.0009 | 99.1903 | 10624.4847 | 10411.995 | 9579.0354 | 9774.5259 | 7611.306 | 8992.5638 | 8273.1587 | 8992.5638 | 8107.6955
Low | 75 | 75 | 36.4 | 0.26389 | 18.7 | 9.35 |  | 136.1125 | 0 | 139.4688 | 11829.8906 | 357.3056 | 632.8868 | 11834.9837 | 1244.0363 | 11.835 | 11834.9837 | 477815.3261 | 3.2875 | 10599.6265 | 47.1445 | -5.0932 | 368914.8915 | 102.4764 | 8754.3805 | 8579.2929 | 7892.9494 | 8054.03 | 6271.5765 | 7409.7076 | 6816.931 | 7409.7076 | 6680.5924
Low | 76 | 76 | 37.4 | 0.29167 | 19.25 | 9.625 |  | 144.2369 | 0 | 139.4688 | 13073.9269 | 394.9167 | 678.6223 | 13063.4794 | -369.4935 | 13.0635 | 13063.4794 | 490878.8055 | 3.6287 | 10739.0953 | 57.592 | 10.4475 | 381988.8184 | 106.108 | 8872.4179 | 8694.9696 | 7999.372 | 8162.6245 | 6356.1377 | 7509.6145 | 6908.8454 | 7509.6145 | 6770.6685
Low | 77 | 77 | 38.5 | 0.26389 | 19.65 | 9.825 |  | 150.2934 | 0 | 139.4688 | 12704.4334 | 357.3056 | 647.0677 | 12714.8809 | -3271.3297 | 12.7149 | 12714.8809 | 503593.6864 | 3.5319 | 10878.5641 | 47.1445 | -10.4475 | 394693.2517 | 109.637 | 9805.4452 | 9609.3363 | 8840.5894 | 9021.0096 | 7024.5519 | 8299.3288 | 7635.3825 | 8299.3288 | 7482.6748
Low | 78 | 78 | 39.3 | 0.13889 | 19.75 | 9.875 |  | 151.827 | 0 | 139.4688 | 9433.1036 | 188.0556 | 479.3513 | 9467.1887 | -4939.3233 | 9.4672 | 9467.1887 | 513060.8751 | 2.6298 | 11018.0328 | 13.0594 | -34.0851 | 404126.3554 | 112.2573 | 9528.325 | 9337.7585 | 8590.7378 | 8766.059 | 6826.025 | 8064.7743 | 7419.5924 | 8064.7743 | 7271.2005
Low | 79 | 79 | 39.5 | -0.041667 | 19.5 | 9.75 |  | 148.0076 | 1 | 139.4688 | 4493.7803 | -56.4167 | 231.0597 | 4505.6643 | -2640.6321 | 4.5057 | 4505.6643 | 517566.5394 | 1.2516 | 11157.5016 | 1.1753 | -11.8841 | 408620.1357 | 113.5056 | 7074.8277 | 6933.3312 | 6378.6647 | 6508.8415 | 5068.3568 | 5988.1342 | 5509.0835 | 5988.1342 | 5398.9018
Low | 80 | 80 | 39 | -0.13889 | 19.25 | 9.625 |  | 144.2369 | 1 | 139.4688 | 1853.1481 | -188.0556 | 95.6501 | 1841.2641 | -2664.7332 | 1.8413 | 1841.2641 | 519407.8035 | 0.51146 | 11296.9704 | 13.0594 | 11.8841 | 410473.2838 | 114.0204 | 3370.3352 | 3302.9285 | 3038.6942 | 3100.7084 | 2414.4844 | 2852.6517 | 2624.4396 | 2852.6517 | 2571.9508
Low | 81 | 81 | 38.5 | -0.23611 | 18.65 | 9.325 |  | 135.3856 | 1 | 139.4688 | -811.585 | -319.6944 | -44.8401 | -836.2673 | 629.3643 | -0.83627 | -836.2673 | 519407.8035 | -0.2323 | 11436.4391 | 37.7417 | 24.6823 | 409661.6988 | 113.7949 | 1389.8611 | 1362.0639 | 1253.0988 | 1278.6722 | 995.6867 | 1176.3784 | 1082.2682 | 1176.3784 | 1060.6228
Low | 82 | 82 | 37.3 | -0.20833 | 18.5 | 9.25 |  | 133.2166 | 1 | 139.4688 | -182.2208 | -282.0833 | -9.398 | -173.8627 | 3051.3427 | -0.17386 | -173.8627 | 519407.8035 | -0.048295 | 11575.9079 | 29.3837 | -8.358 | 409479.478 | 113.7443 | -608.6888 | -596.515 | -548.7938 | -559.9937 | -436.0603 | -515.1942 | -473.9786 | -515.1942 | -464.4991
Low | 83 | 83 | 37 | -0.083333 | 18.35 | 9.175 |  | 131.0651 | 1 | 139.4688 | 2869.1219 | -112.8333 | 157.7005 | 2893.8042 | -1816.5446 | 2.8938 | 2893.8042 | 522301.6077 | 0.80383 | 11715.3767 | 4.7014 | -24.6823 | 412348.5999 | 114.5413 | -136.6656 | -133.9323 | -123.2177 | -125.7323 | -97.9063 | -115.6737 | -106.4198 | -115.6737 | -104.2914
Low | 84 | 84 | 36.7 | -0.15278 | 17.95 | 8.975 |  | 125.4133 | 1 | 139.4688 | 1052.5774 | -206.8611 | 58.021 | 1041.4769 | -1087.8385 | 1.0415 | 1041.4769 | 523343.0846 | 0.2893 | 11854.8454 | 15.8019 | 11.1005 | 413401.1773 | 114.8337 | 2151.8415 | 2108.8046 | 1940.1003 | 1979.6941 | 1541.5641 | 1821.3186 | 1675.6131 | 1821.3186 | 1642.1009
Low | 85 | 85 | 35.9 | -0.19444 | 17.65 | 8.825 |  | 121.2563 | 1 | 139.4688 | -35.2611 | -263.2778 | -2.5527 | -45.0557 | 230.5376 | -0.045056 | -45.0557 | 523343.0846 | -0.012515 | 11994.3142 | 25.5965 | 9.7946 | 413365.9162 | 114.8239 | 789.433 | 773.6444 | 711.7528 | 726.2784 | 565.5443 | 668.1761 | 614.722 | 668.1761 | 602.4276
Low | 86 | 86 | 35.3 | -0.18056 | 17.3 | 8.65 |  | 116.4949 | 1 | 139.4688 | 195.2765 | -244.4722 | 11.4915 | 198.8025 | 592.3162 | 0.1988 | 198.8025 | 523541.8871 | 0.055223 | 12133.783 | 22.0704 | -3.526 | 413561.1927 | 114.8781 | -26.4458 | -25.9169 | -23.8436 | -24.3302 | -18.9456 | -22.3838 | -20.5931 | -22.3838 | -20.1812
Low | 87 | 87 | 34.6 | -0.15278 | 17.1 | 8.55 |  | 113.817 | 1 | 139.4688 | 787.5927 | -206.8611 | 46.4246 | 793.8612 | -5002.8598 | 0.79386 | 793.8612 | 524335.7483 | 0.22052 | 12273.2518 | 15.8019 | -6.2685 | 414348.7854 | 115.0969 | 146.4574 | 143.5282 | 132.046 | 134.7408 | 104.921 | 123.9615 | 114.0446 | 123.9615 | 111.7637
Low | 88 | 88 | 34.2 | -0.375 | 15.95 | 7.975 |  | 99.023 | 1 | 139.4688 | -4215.2671 | -507.75 | -269.2582 | -4294.6684 | -10076.4922 | -4.2947 | -4294.6684 | 524335.7483 | -1.193 | 12412.7205 | 95.2031 | 79.4012 | 410133.5182 | 113.926 | 590.6945 | 578.8806 | 532.5702 | 543.439 | 423.1694 | 499.9638 | 459.9667 | 499.9638 | 450.7674
Low | 89 | 89 | 31.9 | -0.95833 | 13.65 | 6.825 |  | 72.5237 | 1 | 139.4688 | -14291.7594 | -1297.5833 | -1085.5908 | -14818.3149 | -3477.0645 | -14.8183 | -14818.3149 | 524335.7483 | -4.1162 | 12552.1893 | 621.7587 | 526.5556 | 395841.7589 | 109.9561 | -3161.4504 | -3098.2213 | -2850.3636 | -2908.5343 | -2264.8408 | -2675.8516 | -2461.7835 | -2675.8516 | -2412.5478
Low | 90 | 90 | 27.3 | -1.375 | 11 | 5.5 |  | 47.0978 | 1 | 139.4688 | -17768.8238 | -1861.75 | -1675.1835 | -18427.0183 | 2834.6051 | -18.427 | -18427.0183 | 524335.7483 | -5.1186 | 12691.6581 | 1279.9531 | 658.1944 | 378072.9351 | 105.0203 | -10718.8195 | -10504.4431 | -9664.0877 | -9861.314 | -7678.8868 | -9072.4088 | -8346.6161 | -9072.4088 | -8179.6838
Low | 91 | 91 | 22 | -1.4306 | 8.5 | 4.25 |  | 28.1224 | 1 | 139.4688 | -14934.2187 | -1936.9722 | -1769.381 | -15039.7388 | 5058.3043 | -15.0397 | -15039.7388 | 524335.7483 | -4.1777 | 12831.1268 | 1385.4732 | 105.5201 | 363138.7164 | 100.8719 | -13326.6179 | -13060.0855 | -12015.2787 | -12260.4884 | -9547.0952 | -11279.6494 | -10377.2774 | -11279.6494 | -10169.7319
Low | 92 | 92 | 17 | -1.0833 | 7.1 | 3.55 |  | 19.6215 | 1 | 139.4688 | -9875.9144 | -1466.8333 | -1307.7431 | -9284.976 | 4687.0863 | -9.285 | -9284.976 | 524335.7483 | -2.5792 | 12970.5956 | 794.5347 | -590.9385 | 353262.8019 | 98.1286 | -11200.664 | -10976.6508 | -10098.5187 | -10304.6109 | -8024.0769 | -9480.242 | -8721.8227 | -9480.242 | -8547.3862
Low | 93 | 93 | 14.2 | -0.69444 | 6 | 3 |  | 14.0126 | 1 | 139.4688 | -5188.8281 | -940.2778 | -786.7965 | -4720.7787 | 1509.4366 | -4.7208 | -4720.7787 | 524335.7483 | -1.3113 | 13110.0644 | 326.4853 | -468.0494 | 348073.9738 | 96.6872 | -7406.9358 | -7258.7971 | -6678.0933 | -6814.381 | -5306.2767 | -6269.2305 | -5767.692 | -6269.2305 | -5652.3382
Low | 94 | 94 | 12 | -0.70833 | 4.55 | 2.275 |  | 8.0582 | 1 | 139.4688 | -3679.3915 | -959.0833 | -811.5564 | -3692.5815 | 874.4337 | -3.6926 | -3692.5815 | 524335.7483 | -1.0257 | 13249.5331 | 339.6753 | 13.19 | 344394.5823 | 95.6652 | -3891.6211 | -3813.7887 | -3508.6856 | -3580.2914 | -2787.9299 | -3293.8681 | -3030.3586 | -3293.8681 | -2969.7515
Low | 95 | 95 | 9.1 | -0.86111 | 2.9 | 1.45 |  | 3.2735 | 1 | 139.4688 | -2804.9578 | -1165.9444 | -1023.2022 | -2967.2863 | 1089.5651 | -2.9673 | -2967.2863 | 524335.7483 | -0.82425 | 13389.0019 | 502.0039 | 162.3285 | 341589.6245 | 94.886 | -2759.5436 | -2704.3527 | -2488.0045 | -2538.7801 | -1976.9176 | -2335.6777 | -2148.8235 | -2335.6777 | -2105.847
Low | 96 | 96 | 5.8 | -0.76389 | 1.8 | 0.9 |  | 1.2611 | 1 | 139.4688 | -1715.3928 | -1034.3056 | -893.5757 | -1608.4362 | 898.8292 | -1.6084 | -1608.4362 | 524335.7483 | -0.44679 | 13528.4707 | 395.0473 | -106.9566 | 339874.2317 | 94.4095 | -2103.7184 | -2061.644 | -1896.7125 | -1935.4209 | -1507.089 | -1780.5872 | -1638.1403 | -1780.5872 | -1605.3774
Low | 97 | 97 | 3.6 | -0.5 | 1.1 | 0.55 |  | 0.47098 | 1 | 139.4688 | -816.5635 | -677 | -537.0603 | -590.7663 | 816.5635 | -0.59077 | -590.7663 | 524335.7483 | -0.1641 | 13667.9395 | 169.25 | -225.7973 | 339057.6682 | 94.1827 | -1286.5446 | -1260.8137 | -1159.9486 | -1183.621 | -921.6715 | -1088.9313 | -1001.8168 | -1088.9313 | -981.7805
Low | 98 | 98 | 2.2 | -0.5 | 0 | 0 |  | 0 | 1 | 139.4688 | 0 | -677 | -537.5312 | 0 | -106.0424 | 0 | 0 | 524335.7483 | 0 | 13807.4082 | 169.25 | 0 | 339057.6682 | 94.1827 | -612.4227 | -600.1742 | -552.1603 | -563.4288 | -438.7353 | -518.3545 | -476.8862 | -518.3545 | -467.3484
Low | 99 | 99 | 0 | -0.30556 | 0 | 0 |  | 0 | 1 | 139.4688 | -106.0424 | -413.7222 | -274.2535 | 0 | 42.8349 | 0 | 0 | 524335.7483 | 0 | 13946.877 | 63.2076 | -106.0424 | 338951.6258 | 94.1532 | 0 | 0 | 0 | 0 | 0 | 0 | 0 | 0 | 0
Low | 100 | 100 | 0 | 0 | 0 | 0 |  | 0 | 0 | 139.4688 | -63.2076 | 0 | 139.4688 | 0 | 63.2076 | 0 | 0 | 524335.7483 | 0 | 14086.3458 | 0 | -63.2076 | 338888.4182 | 94.1357 | -79.5318 | -77.9412 | -71.7059 | -73.1693 | -56.976 | -67.3157 | -61.9305 | -67.3157 | -60.6919
Low | 101 | 101 | 0 | 0 | 0 | 0 |  | 0 | 0 | 139.4688 | 0 | 0 | 139.4688 | 0 | 0 | 0 | 0 | 524335.7483 | 0 | 14225.8145 | 0 | 0 | 338888.4182 | 94.1357 | -47.4057 | -46.4576 | -42.741 | -43.6132 | -33.9611 | -40.1242 | -36.9142 | -40.1242 | -36.1759
Low | 102 | 102 | 0 | 0 | 0 | 0 |  | 0 | 0 | 139.4688 | 0 | 0 | 139.4688 | 0 | 0 | 0 | 0 | 524335.7483 | 0 | 14365.2833 | 0 | 0 | 338888.4182 | 94.1357 | 0 | 0 | 0 | 0 | 0 | 0 | 0 | 0 | 0
Low | 103 | 103 | 0 | 0 | 0 | 0 |  | 0 | 0 | 139.4688 | 0 | 0 | 139.4688 | 0 | 0 | 0 | 0 | 524335.7483 | 0 | 14504.7521 | 0 | 0 | 338888.4182 | 94.1357 | 0 | 0 | 0 | 0 | 0 | 0 | 0 | 0 | 0
Low | 104 | 104 | 0 | 0 | 0 | 0 |  | 0 | 0 | 139.4688 | 0 | 0 | 139.4688 | 0 | 0 | 0 | 0 | 524335.7483 | 0 | 14644.2208 | 0 | 0 | 338888.4182 | 94.1357 | 0 | 0 | 0 | 0 | 0 | 0 | 0 | 0 | 0
Low | 105 | 105 | 0 | 0 | 0 | 0 |  | 0 | 0 | 139.4688 | 0 | 0 | 139.4688 | 0 | 0 | 0 | 0 | 524335.7483 | 0 | 14783.6896 | 0 | 0 | 338888.4182 | 94.1357 | 0 | 0 | 0 | 0 | 0 | 0 | 0 | 0 | 0
Low | 106 | 106 | 0 | 0 | 0 | 0 |  | 0 | 0 | 139.4688 | 0 | 0 | 139.4688 | 0 | 0 | 0 | 0 | 524335.7483 | 0 | 14923.1584 | 0 | 0 | 338888.4182 | 94.1357 | 0 | 0 | 0 | 0 | 0 | 0 | 0 | 0 | 0
Low | 107 | 107 | 0 | 0 | 0 | 0 |  | 0 | 0 | 139.4688 | 0 | 0 | 139.4688 | 0 | 0 | 0 | 0 | 524335.7483 | 0 | 15062.6272 | 0 | 0 | 338888.4182 | 94.1357 | 0 | 0 | 0 | 0 | 0 | 0 | 0 | 0 | 0
Low | 108 | 108 | 0 | 0 | 0 | 0 |  | 0 | 0 | 139.4688 | 0 | 0 | 139.4688 | 0 | 0 | 0 | 0 | 524335.7483 | 0 | 15202.0959 | 0 | 0 | 338888.4182 | 94.1357 | 0 | 0 | 0 | 0 | 0 | 0 | 0 | 0 | 0
Low | 109 | 109 | 0 | 0 | 0 | 0 |  | 0 | 0 | 139.4688 | 0 | 0 | 139.4688 | 0 | 0 | 0 | 0 | 524335.7483 | 0 | 15341.5647 | 0 | 0 | 338888.4182 | 94.1357 | 0 | 0 | 0 | 0 | 0 | 0 | 0 | 0 | 0
Low | 110 | 110 | 0 | 0 | 0 | 0 |  | 0 | 0 | 139.4688 | 0 | 0 | 139.4688 | 0 | 0 | 0 | 0 | 524335.7483 | 0 | 15481.0335 | 0 | 0 | 338888.4182 | 94.1357 | 0 | 0 | 0 | 0 | 0 | 0 | 0 | 0 | 0
Low | 111 | 111 | 0 | 0 | 0 | 0 |  | 0 | 0 | 139.4688 | 0 | 0 | 139.4688 | 0 | 0 | 0 | 0 | 524335.7483 | 0 | 15620.5022 | 0 | 0 | 338888.4182 | 94.1357 | 0 | 0 | 0 | 0 | 0 | 0 | 0 | 0 | 0
Low | 112 | 112 | 0 | 0 | 0 | 0 |  | 0 | 0 | 139.4688 | 0 | 0 | 139.4688 | 0 | 0 | 0 | 0 | 524335.7483 | 0 | 15759.971 | 0 | 0 | 338888.4182 | 94.1357 | 0 | 0 | 0 | 0 | 0 | 0 | 0 | 0 | 0
Low | 113 | 113 | 0 | 0 | 0 | 0 |  | 0 | 0 | 139.4688 | 0 | 0 | 139.4688 | 0 | 0 | 0 | 0 | 524335.7483 | 0 | 15899.4398 | 0 | 0 | 338888.4182 | 94.1357 | 0 | 0 | 0 | 0 | 0 | 0 | 0 | 0 | 0
Low | 114 | 114 | 0 | 0 | 0 | 0 |  | 0 | 0 | 139.4688 | 0 | 0 | 139.4688 | 0 | 0 | 0 | 0 | 524335.7483 | 0 | 16038.9085 | 0 | 0 | 338888.4182 | 94.1357 | 0 | 0 | 0 | 0 | 0 | 0 | 0 | 0 | 0
Low | 115 | 115 | 0 | 0 | 0 | 0 |  | 0 | 0 | 139.4688 | 0 | 0 | 139.4688 | 0 | 0 | 0 | 0 | 524335.7483 | 0 | 16178.3773 | 0 | 0 | 338888.4182 | 94.1357 | 0 | 0 | 0 | 0 | 0 | 0 | 0 | 0 | 0
Low | 116 | 116 | 0 | 0 | 0 | 0 |  | 0 | 0 | 139.4688 | 0 | 0 | 139.4688 | 0 | 0 | 0 | 0 | 524335.7483 | 0 | 16317.8461 | 0 | 0 | 338888.4182 | 94.1357 | 0 | 0 | 0 | 0 | 0 | 0 | 0 | 0 | 0
Low | 117 | 117 | 0 | 0 | 0 | 0 |  | 0 | 0 | 139.4688 | 0 | 0 | 139.4688 | 0 | 0 | 0 | 0 | 524335.7483 | 0 | 16457.3149 | 0 | 0 | 338888.4182 | 94.1357 | 0 | 0 | 0 | 0 | 0 | 0 | 0 | 0 | 0
Low | 118 | 118 | 0 | 0 | 0 | 0 |  | 0 | 0 | 139.4688 | 0 | 0 | 139.4688 | 0 | 0 | 0 | 0 | 524335.7483 | 0 | 16596.7836 | 0 | 0 | 338888.4182 | 94.1357 | 0 | 0 | 0 | 0 | 0 | 0 | 0 | 0 | 0
Low | 119 | 119 | 0 | 0 | 0 | 0 |  | 0 | 0 | 139.4688 | 0 | 0 | 139.4688 | 0 | 0 | 0 | 0 | 524335.7483 | 0 | 16736.2524 | 0 | 0 | 338888.4182 | 94.1357 | 0 | 0 | 0 | 0 | 0 | 0 | 0 | 0 | 0
Low | 120 | 120 | 0 | 0 | 0 | 0 |  | 0 | 0 | 139.4688 | 0 | 0 | 139.4688 | 0 | 0 | 0 | 0 | 524335.7483 | 0 | 16875.7212 | 0 | 0 | 338888.4182 | 94.1357 | 0 | 0 | 0 | 0 | 0 | 0 | 0 | 0 | 0
Low | 121 | 121 | 0 | 0 | 0 | 0 |  | 0 | 0 | 139.4688 | 0 | 0 | 139.4688 | 0 | 0 | 0 | 0 | 524335.7483 | 0 | 17015.1899 | 0 | 0 | 338888.4182 | 94.1357 | 0 | 0 | 0 | 0 | 0 | 0 | 0 | 0 | 0
Low | 122 | 122 | 0 | 0 | 0 | 0 |  | 0 | 0 | 139.4688 | 0 | 0 | 139.4688 | 0 | 0 | 0 | 0 | 524335.7483 | 0 | 17154.6587 | 0 | 0 | 338888.4182 | 94.1357 | 0 | 0 | 0 | 0 | 0 | 0 | 0 | 0 | 0
Low | 123 | 123 | 0 | 0 | 0 | 0 |  | 0 | 0 | 139.4688 | 0 | 0 | 139.4688 | 0 | 0 | 0 | 0 | 524335.7483 | 0 | 17294.1275 | 0 | 0 | 338888.4182 | 94.1357 | 0 | 0 | 0 | 0 | 0 | 0 | 0 | 0 | 0
Low | 124 | 124 | 0 | 0 | 0 | 0 |  | 0 | 0 | 139.4688 | 0 | 0 | 139.4688 | 0 | 0 | 0 | 0 | 524335.7483 | 0 | 17433.5962 | 0 | 0 | 338888.4182 | 94.1357 | 0 | 0 | 0 | 0 | 0 | 0 | 0 | 0 | 0
Low | 125 | 125 | 0 | 0 | 0 | 0 |  | 0 | 0 | 139.4688 | 0 | 0 | 139.4688 | 0 | 0 | 0 | 0 | 524335.7483 | 0 | 17573.065 | 0 | 0 | 338888.4182 | 94.1357 | 0 | 0 | 0 | 0 | 0 | 0 | 0 | 0 | 0
Low | 126 | 126 | 0 | 0 | 0 | 0 |  | 0 | 0 | 139.4688 | 0 | 0 | 139.4688 | 0 | 0 | 0 | 0 | 524335.7483 | 0 | 17712.5338 | 0 | 0 | 338888.4182 | 94.1357 | 0 | 0 | 0 | 0 | 0 | 0 | 0 | 0 | 0
Low | 127 | 127 | 0 | 0 | 0 | 0 |  | 0 | 0 | 139.4688 | 0 | 0 | 139.4688 | 0 | 0 | 0 | 0 | 524335.7483 | 0 | 17852.0026 | 0 | 0 | 338888.4182 | 94.1357 | 0 | 0 | 0 | 0 | 0 | 0 | 0 | 0 | 0
Low | 128 | 128 | 0 | 0 | 0 | 0 |  | 0 | 0 | 139.4688 | 0 | 0 | 139.4688 | 0 | 0 | 0 | 0 | 524335.7483 | 0 | 17991.4713 | 0 | 0 | 338888.4182 | 94.1357 | 0 | 0 | 0 | 0 | 0 | 0 | 0 | 0 | 0
Low | 129 | 129 | 0 | 0 | 0 | 0 |  | 0 | 0 | 139.4688 | 0 | 0 | 139.4688 | 0 | 0 | 0 | 0 | 524335.7483 | 0 | 18130.9401 | 0 | 0 | 338888.4182 | 94.1357 | 0 | 0 | 0 | 0 | 0 | 0 | 0 | 0 | 0
Low | 130 | 130 | 0 | 0 | 0 | 0 |  | 0 | 0 | 139.4688 | 0 | 0 | 139.4688 | 0 | 0 | 0 | 0 | 524335.7483 | 0 | 18270.4089 | 0 | 0 | 338888.4182 | 94.1357 | 0 | 0 | 0 | 0 | 0 | 0 | 0 | 0 | 0
Low | 131 | 131 | 0 | 0 | 0 | 0 |  | 0 | 0 | 139.4688 | 0 | 0 | 139.4688 | 0 | 0 | 0 | 0 | 524335.7483 | 0 | 18409.8776 | 0 | 0 | 338888.4182 | 94.1357 | 0 | 0 | 0 | 0 | 0 | 0 | 0 | 0 | 0
Low | 132 | 132 | 0 | 0 | 0 | 0 |  | 0 | 0 | 139.4688 | 0 | 0 | 139.4688 | 0 | 0 | 0 | 0 | 524335.7483 | 0 | 18549.3464 | 0 | 0 | 338888.4182 | 94.1357 | 0 | 0 | 0 | 0 | 0 | 0 | 0 | 0 | 0
Low | 133 | 133 | 0 | 0 | 0 | 0 |  | 0 | 0 | 139.4688 | 0 | 0 | 139.4688 | 0 | 0 | 0 | 0 | 524335.7483 | 0 | 18688.8152 | 0 | 0 | 338888.4182 | 94.1357 | 0 | 0 | 0 | 0 | 0 | 0 | 0 | 0 | 0
Low | 134 | 134 | 0 | 0 | 0 | 0 |  | 0 | 0 | 139.4688 | 0 | 0 | 139.4688 | 0 | 0 | 0 | 0 | 524335.7483 | 0 | 18828.2839 | 0 | 0 | 338888.4182 | 94.1357 | 0 | 0 | 0 | 0 | 0 | 0 | 0 | 0 | 0
Low | 135 | 135 | 0 | 0 | 0 | 0 |  | 0 | 0 | 139.4688 | 0 | 0 | 139.4688 | 0 | 0 | 0 | 0 | 524335.7483 | 0 | 18967.7527 | 0 | 0 | 338888.4182 | 94.1357 | 0 | 0 | 0 | 0 | 0 | 0 | 0 | 0 | 0
Low | 136 | 136 | 0 | 0 | 0 | 0 |  | 0 | 0 | 139.4688 | 0 | 0 | 139.4688 | 0 | 18.2308 | 0 | 0 | 524335.7483 | 0 | 19107.2215 | 0 | 0 | 338888.4182 | 94.1357 | 0 | 0 | 0 | 0 | 0 | 0 | 0 | 0 | 0
Low | 137 | 137 | 0 | 0.027778 | 0.1 | 0.05 |  | 0.0038924 | 0 | 139.4688 | 18.2308 | 37.6111 | 177.0838 | 17.7084 | 500.6607 | 0.017708 | 17.7084 | 524353.4567 | 0.004919 | 19246.6903 | 0.52238 | 0.52238 | 338906.6489 | 94.1407 | 0 | 0 | 0 | 0 | 0 | 0 | 0 | 0 | 0
Low | 138 | 138 | 0.2 | 0.26389 | 0.95 | 0.475 |  | 0.35129 | 0 | 139.4688 | 518.8914 | 357.3056 | 497.1256 | 472.2693 | 3709.0454 | 0.47227 | 472.2693 | 524825.726 | 0.13119 | 19386.159 | 47.1445 | 46.6221 | 339425.5404 | 94.2849 | 13.6731 | 13.3996 | 12.3276 | 12.5792 | 9.7953 | 11.5729 | 10.6471 | 11.5729 | 10.4341
Low | 139 | 139 | 1.9 | 0.81944 | 3.05 | 1.525 |  | 3.6209 | 0 | 139.4688 | 4227.9369 | 1109.5278 | 1252.6174 | 3820.4832 | 8246.7343 | 3.8205 | 3820.4832 | 528646.2092 | 1.0612 | 19525.6278 | 454.5982 | 407.4537 | 343653.4773 | 95.4593 | 389.1686 | 381.3852 | 350.8744 | 358.0351 | 278.7976 | 329.3923 | 303.0409 | 329.3923 | 296.9801
Low | 140 | 140 | 6.1 | 1.3611 | 5.85 | 2.925 |  | 13.3207 | 0 | 139.4688 | 12474.6712 | 1842.9444 | 1995.7339 | 11675.0433 | 4898.0052 | 11.675 | 11675.0433 | 540321.2525 | 3.2431 | 19665.0966 | 1254.2261 | 799.6279 | 356128.1485 | 98.9245 | 3170.9527 | 3107.5336 | 2858.9309 | 2917.2764 | 2271.6482 | 2683.8943 | 2469.1828 | 2683.8943 | 2419.7991
Low | 141 | 141 | 11.7 | 1.4306 | 8.2 | 4.1 |  | 26.1723 | 0 | 139.4688 | 17372.6764 | 1936.9722 | 2102.6133 | 17241.4293 | -3639.3887 | 17.2414 | 17241.4293 | 557562.6818 | 4.7893 | 19804.5653 | 1385.4732 | 131.2471 | 373500.8249 | 103.7502 | 9356.0034 | 9168.8833 | 8435.3727 | 8607.5231 | 6702.575 | 7918.9213 | 7285.4076 | 7918.9213 | 7139.6994
Low | 142 | 142 | 16.4 | 1 | 9.45 | 4.725 |  | 34.7599 | 0 | 139.4688 | 13733.2877 | 1354 | 1528.2287 | 14441.7609 | -5930.1327 | 14.4418 | 14441.7609 | 572004.4427 | 4.0116 | 19944.0341 | 677 | -708.4732 | 387234.1126 | 107.565 | 13029.5073 | 12768.9172 | 11747.4038 | 11987.1467 | 9334.2473 | 11028.175 | 10145.921 | 11028.175 | 9943.0026
Low | 143 | 143 | 18.9 | 0.48611 | 9.95 | 4.975 |  | 38.5355 | 0 | 139.4688 | 7803.155 | 658.1944 | 836.1987 | 8320.1772 | -2311.696 | 8.3202 | 8320.1772 | 580324.6199 | 2.3112 | 20083.5029 | 159.9778 | -517.0222 | 395037.2676 | 109.7326 | 10299.9658 | 10093.9664 | 9286.4491 | 9475.9685 | 7378.823 | 8717.891 | 8020.4597 | 8717.891 | 7860.0505
Low | 144 | 144 | 19.9 | 0.26389 | 10.4 | 5.2 |  | 42.0999 | 0 | 139.4688 | 5491.459 | 357.3056 | 538.8743 | 5604.2924 | 2954.9595 | 5.6043 | 5604.2924 | 585928.9123 | 1.5567 | 20222.9716 | 47.1445 | -112.8333 | 400528.7266 | 111.258 | 5852.3663 | 5735.3189 | 5276.4934 | 5384.177 | 4192.594 | 4953.4428 | 4557.1674 | 4953.4428 | 4466.024
Low | 145 | 145 | 20.8 | 0.40278 | 11.4 | 5.7 |  | 50.5853 | 0 | 139.4688 | 8446.4185 | 545.3611 | 735.4152 | 8383.7333 | 5274.8557 | 8.3837 | 8383.7333 | 594312.6456 | 2.3288 | 20362.4404 | 109.8297 | 62.6852 | 408975.1451 | 113.6042 | 4118.5943 | 4036.2224 | 3713.3246 | 3789.1067 | 2950.5319 | 3485.9782 | 3207.0999 | 3485.9782 | 3142.9579
Low | 146 | 146 | 22.8 | 0.63889 | 12.7 | 6.35 |  | 62.7801 | 0 | 139.4688 | 13721.2742 | 865.0556 | 1067.3045 | 13554.7667 | 2044.0817 | 13.5548 | 13554.7667 | 607867.4122 | 3.7652 | 20501.9092 | 276.3372 | 166.5075 | 422696.4193 | 117.4157 | 6334.8139 | 6208.1176 | 5711.4682 | 5828.0288 | 4538.2161 | 5361.7865 | 4932.8435 | 5361.7865 | 4834.1867
Low | 147 | 147 | 25.4 | 0.68056 | 13.85 | 6.925 |  | 74.6645 | 0 | 139.4688 | 15765.3559 | 921.4722 | 1135.6055 | 15728.1365 | -2209.4078 | 15.7281 | 15728.1365 | 623595.5488 | 4.3689 | 20641.378 | 313.5565 | 37.2193 | 438461.7752 | 121.7949 | 10290.9556 | 10085.1365 | 9278.3256 | 9467.6792 | 7372.3682 | 8710.2649 | 8013.4437 | 8710.2649 | 7853.1748
Low | 148 | 148 | 27.7 | 0.52778 | 14.6 | 7.3 |  | 82.9699 | 0 | 139.4688 | 13555.9481 | 714.6111 | 937.0498 | 13680.9267 | -4437.0128 | 13.6809 | 13680.9267 | 637276.4755 | 3.8003 | 20780.8467 | 188.5779 | -124.9786 | 452017.7233 | 125.5605 | 11824.0169 | 11587.5366 | 10660.5336 | 10878.0956 | 8470.6425 | 10007.8479 | 9207.2201 | 10007.8479 | 9023.0757
Low | 149 | 149 | 29.2 | 0.29167 | 14.9 | 7.45 |  | 86.4146 | 0 | 139.4688 | 9118.9353 | 394.9167 | 620.8001 | 9249.9212 | -5336.5084 | 9.2499 | 9249.9212 | 646526.3967 | 2.5694 | 20920.3155 | 57.592 | -130.9859 | 461136.6586 | 128.0935 | 10166.9611 | 9963.6219 | 9166.5321 | 9353.6042 | 7283.5393 | 8605.3159 | 7916.8906 | 8605.3159 | 7758.5528
Low | 150 | 150 | 29.8 | 0.027778 | 14.7 | 7.35 |  | 84.1104 | 0 | 139.4688 | 3782.4269 | 37.6111 | 261.1902 | 3839.4965 | -7468.4267 | 3.8395 | 3839.4965 | 650365.8932 | 1.0665 | 21059.7843 | 0.52238 | -57.0696 | 464919.0854 | 129.1442 | 6839.2015 | 6702.4174 | 6166.2241 | 6292.0654 | 4899.5558 | 5788.7001 | 5325.6041 | 5788.7001 | 5219.092
Low | 151 | 151 | 29.4 | -0.36111 | 13.6 | 6.8 |  | 71.9934 | 1 | 139.4688 | -3685.9998 | -488.9444 | -277.4823 | -3773.7591 | -8110.9765 | -3.7738 | -3773.7591 | 650365.8932 | -1.0483 | 21199.253 | 88.2816 | 87.7593 | 461233.0857 | 128.1203 | 2836.8202 | 2780.0838 | 2557.6771 | 2609.8745 | 2032.278 | 2401.0846 | 2208.9978 | 2401.0846 | 2164.8179
Low | 152 | 152 | 27.2 | -0.94444 | 11.3 | 5.65 |  | 49.7018 | 1 | 139.4688 | -11796.9763 | -1278.7778 | -1089.6073 | -12312.562 | -2172.7502 | -12.3126 | -12312.562 | 650365.8932 | -3.4202 | 21338.7218 | 603.8673 | 515.5856 | 449436.1093 | 124.8434 | -2764.4998 | -2709.2098 | -2492.4731 | -2543.3399 | -1980.4682 | -2339.8727 | -2152.6829 | -2339.8727 | -2109.6292
Low | 153 | 153 | 22.6 | -1.375 | 8.65 | 4.325 |  | 29.1237 | 1 | 139.4688 | -13969.7265 | -1861.75 | -1693.1575 | -14645.8124 | 3230.9204 | -14.6458 | -14645.8124 | 650365.8932 | -4.0683 | 21478.1906 | 1279.9531 | 676.0858 | 435466.3828 | 120.9629 | -8847.7323 | -8670.7776 | -7977.1154 | -8139.9137 | -6338.4531 | -7488.7206 | -6889.6229 | -7488.7206 | -6751.8305
Low | 154 | 154 | 17.3 | -1.2917 | 6.65 | 3.325 |  | 17.2131 | 1 | 139.4688 | -10738.8061 | -1748.9167 | -1592.2348 | -10588.3617 | 4916.8576 | -10.5884 | -10588.3617 | 650365.8932 | -2.9412 | 21617.6593 | 1129.5087 | -150.4444 | 424727.5767 | 117.9799 | -10477.2949 | -10267.749 | -9446.3291 | -9639.1113 | -7505.8603 | -8867.9824 | -8158.5438 | -8867.9824 | -7995.3729
Low | 155 | 155 | 13.3 | -0.73611 | 6 | 3 |  | 14.0126 | 1 | 139.4688 | -5821.9485 | -996.6944 | -843.2131 | -5059.2787 | 5608.1646 | -5.0593 | -5059.2787 | 650365.8932 | -1.4054 | 21757.1281 | 366.8389 | -762.6698 | 418905.6282 | 116.3627 | -8054.1046 | -7893.0225 | -7261.5807 | -7409.7762 | -5769.9038 | -6816.9941 | -6271.6346 | -6816.9941 | -6146.2019
Low | 156 | 156 | 12 | -0.097222 | 6.3 | 3.15 |  | 15.4488 | 1 | 139.4688 | -213.7839 | -131.6389 | 23.2787 | 146.656 | 4168.784 | 0.14666 | 146.656 | 650512.5492 | 0.040738 | 21896.5969 | 6.3991 | -360.4398 | 418691.8444 | 116.3033 | -4366.4614 | -4279.1321 | -3936.8016 | -4017.1444 | -3128.1022 | -3695.7729 | -3400.1111 | -3695.7729 | -3332.1088
Low | 157 | 157 | 12.6 | 0.29167 | 7.05 | 3.525 |  | 19.3461 | 0 | 139.4688 | 3955.0001 | 394.9167 | 553.7315 | 3903.8072 | 5150.2312 | 3.9038 | 3903.8072 | 654416.3564 | 1.0844 | 22036.0657 | 57.592 | 51.1929 | 422646.8445 | 117.4019 | -160.3379 | -157.1311 | -144.5606 | -147.5109 | -114.8649 | -135.71 | -124.8532 | -135.71 | -122.3561
Low | 158 | 158 | 14.1 | 0.63889 | 8.6 | 4.3 |  | 28.788 | 0 | 139.4688 | 9105.2313 | 865.0556 | 1033.3123 | 8886.4861 | 4225.087 | 8.8865 | 8886.4861 | 663302.8425 | 2.4685 | 22175.5344 | 276.3372 | 218.7452 | 431752.0758 | 119.9311 | 2966.2501 | 2906.9251 | 2674.3711 | 2728.9501 | 2125.0007 | 2510.6341 | 2309.7833 | 2510.6341 | 2263.5877
Low | 159 | 159 | 17.2 | 0.83333 | 10.05 | 5.025 |  | 39.314 | 0 | 139.4688 | 13330.3183 | 1128.3333 | 1307.1161 | 13136.5166 | 2598.2894 | 13.1365 | 13136.5166 | 676439.3591 | 3.649 | 22315.0032 | 470.1389 | 193.8017 | 445082.394 | 123.634 | 6828.9235 | 6692.345 | 6156.9574 | 6282.6096 | 4892.1927 | 5780.0008 | 5317.6008 | 5780.0008 | 5211.2487
Low | 160 | 160 | 20.1 | 0.86111 | 11.7 | 5.85 |  | 53.2827 | 0 | 139.4688 | 15928.6076 | 1165.9444 | 1358.696 | 15896.7426 | -517.1853 | 15.8967 | 15896.7426 | 692336.1017 | 4.4158 | 22454.472 | 502.0039 | 31.865 | 461011.0017 | 128.0586 | 9997.7387 | 9797.7839 | 9013.9612 | 9197.9196 | 7162.3096 | 8462.086 | 7785.1192 | 8462.086 | 7629.4168
Low | 161 | 161 | 23.4 | 0.75 | 12.75 | 6.375 |  | 63.2754 | 0 | 139.4688 | 15411.4223 | 1015.5 | 1218.2442 | 15532.6137 | -1714.5533 | 15.5326 | 15532.6137 | 707868.7154 | 4.3146 | 22593.9407 | 380.8125 | -121.1914 | 476422.424 | 132.3396 | 11946.4557 | 11707.5266 | 10770.9245 | 10990.7393 | 8558.3568 | 10111.4801 | 9302.5617 | 10111.4801 | 9116.5105
Low | 162 | 162 | 25.5 | 0.58333 | 13.8 | 6.9 |  | 74.1264 | 0 | 139.4688 | 13696.8691 | 789.8333 | 1003.4285 | 13847.3135 | 683.2374 | 13.8473 | 13847.3135 | 721716.0289 | 3.8465 | 22733.4095 | 230.3681 | -150.4444 | 490119.2931 | 136.1443 | 11558.5668 | 11327.3954 | 10421.2038 | 10633.8814 | 8280.4758 | 9783.1709 | 9000.5172 | 9783.1709 | 8820.5069
Low | 163 | 163 | 27.6 | 0.55556 | 14.75 | 7.375 |  | 84.6835 | 0 | 139.4688 | 14380.1065 | 752.2222 | 976.3745 | 14401.5239 | -561.8716 | 14.4015 | 14401.5239 | 736117.5529 | 4.0004 | 22872.8783 | 208.9506 | -21.4174 | 504499.3996 | 140.1387 | 10272.6518 | 10067.1988 | 9261.8229 | 9450.8397 | 7359.2554 | 8694.7725 | 7999.1907 | 8694.7725 | 7839.2069
Low | 164 | 164 | 29.5 | 0.48611 | 15.55 | 7.775 |  | 94.1186 | 0 | 139.4688 | 13818.2349 | 658.1944 | 891.7818 | 13867.2077 | -2194.5882 | 13.8672 | 13867.2077 | 749984.7606 | 3.852 | 23012.347 | 159.9778 | -48.9728 | 518317.6345 | 143.9771 | 10785.0799 | 10569.3783 | 9723.828 | 9922.2735 | 7726.3553 | 9128.4916 | 8398.2123 | 9128.4916 | 8230.248
Low | 165 | 165 | 31.1 | 0.36111 | 16.05 | 8.025 |  | 100.2686 | 0 | 139.4688 | 11623.6467 | 488.9444 | 728.6818 | 11695.3429 | -1003.05 | 11.6953 | 11695.3429 | 761680.1034 | 3.2487 | 23151.8158 | 88.2816 | -71.6962 | 529941.2812 | 147.2059 | 10363.6762 | 10156.4026 | 9343.8904 | 9534.5821 | 7424.4646 | 8771.8155 | 8070.0703 | 8771.8155 | 7908.6689
Low | 166 | 166 | 32.1 | 0.29167 | 16.6 | 8.3 |  | 107.2583 | 0 | 139.4688 | 10620.5967 | 394.9167 | 641.6438 | 10651.2864 | 4284.31 | 10.6513 | 10651.2864 | 772331.3898 | 2.9587 | 23291.2846 | 57.592 | -30.6896 | 540561.8779 | 150.1561 | 8717.735 | 8543.3803 | 7859.9099 | 8020.3162 | 6245.324 | 7378.6909 | 6788.3957 | 7378.6909 | 6652.6277
Low | 167 | 167 | 33.2 | 0.43056 | 17.6 | 8.8 |  | 120.5702 | 0 | 139.4688 | 14904.9068 | 582.9722 | 843.0112 | 14836.9978 | 4268.6834 | 14.837 | 14836.9978 | 787168.3876 | 4.1214 | 23430.7534 | 125.501 | 67.909 | 555466.7847 | 154.2963 | 7965.4476 | 7806.1386 | 7181.6475 | 7328.2117 | 5706.3906 | 6741.9548 | 6202.5984 | 6741.9548 | 6078.5465
Low | 168 | 168 | 35.2 | 0.55556 | 18.6 | 9.3 |  | 134.6606 | 0 | 139.4688 | 19173.5902 | 752.2222 | 1026.3516 | 19090.1405 | -3955.9119 | 19.0901 | 19090.1405 | 806258.5281 | 5.3028 | 23570.2221 | 208.9506 | 83.4497 | 574640.3748 | 159.6223 | 11178.6801 | 10955.1065 | 10078.6979 | 10284.3857 | 8008.3277 | 9461.6348 | 8704.704 | 9461.6348 | 8530.6099
Low | 169 | 169 | 37.2 | 0.38889 | 19 | 9.5 |  | 140.5148 | 0 | 139.4688 | 15217.6782 | 526.5556 | 806.5391 | 15324.2431 | -9462.844 | 15.3242 | 15324.2431 | 821582.7712 | 4.2567 | 23709.6909 | 102.3858 | -106.5648 | 589858.0531 | 163.8495 | 14380.1926 | 14092.5888 | 12965.1817 | 13229.7772 | 10301.8688 | 12171.395 | 11197.6834 | 12171.395 | 10973.7298
Low | 170 | 170 | 38 | 0.027778 | 18.7 | 9.35 |  | 136.1125 | 0 | 139.4688 | 5754.8342 | 37.6111 | 313.1924 | 5856.6976 | -10664.9354 | 5.8567 | 5856.6976 | 827439.4688 | 1.6269 | 23849.1597 | 0.52238 | -101.8634 | 595612.8873 | 165.448 | 11413.2587 | 11184.9935 | 10290.194 | 10500.198 | 8176.3782 | 9660.1821 | 8887.3676 | 9660.1821 | 8709.6202
Low | 171 | 171 | 37.4 | -0.40278 | 17.55 | 8.775 |  | 119.8862 | 1 | 139.4688 | -4910.1012 | -545.3611 | -286.0062 | -5019.4085 | -9708.6878 | -5.0194 | -5019.4085 | 827439.4688 | -1.3943 | 23988.6284 | 109.8297 | 109.3073 | 590702.7861 | 164.0841 | 4316.1256 | 4229.8031 | 3891.4189 | 3970.8356 | 3092.042 | 3653.1687 | 3360.9152 | 3653.1687 | 3293.6969
Low | 172 | 172 | 35.1 | -0.88889 | 15.5 | 7.75 |  | 93.5143 | 1 | 139.4688 | -14618.789 | -1203.5556 | -970.5724 | -15043.8729 | -2607.3917 | -15.0439 | -15043.8729 | 827439.4688 | -4.1789 | 24128.0972 | 534.9136 | 425.0839 | 576083.9971 | 160.0233 | -3682.5759 | -3608.9244 | -3320.2104 | -3387.9698 | -2638.1714 | -3116.9322 | -2867.5776 | -3116.9322 | -2810.2261
Low | 173 | 173 | 31 | -1.1111 | 13.55 | 6.775 |  | 71.465 | 1 | 139.4688 | -17226.1807 | -1504.4444 | -1293.5107 | -17527.0696 | 5807.1405 | -17.5271 | -17527.0696 | 827439.4688 | -4.8686 | 24267.566 | 835.8025 | 300.8889 | 558857.8164 | 155.2383 | -10964.0918 | -10744.8099 | -9885.2251 | -10086.9644 | -7854.5981 | -9280.0073 | -8537.6067 | -9280.0073 | -8366.8545
Low | 174 | 174 | 27.1 | -0.79167 | 12.65 | 6.325 |  | 62.2868 | 1 | 139.4688 | -11419.0403 | -1071.9167 | -870.1611 | -11007.5382 | 8846.5052 | -11.0075 | -11007.5382 | 827439.4688 | -3.0576 | 24407.0347 | 424.3003 | -411.5021 | 547438.7761 | 152.0663 | -12919.6356 | -12661.2428 | -11648.3434 | -11886.0647 | -9255.536 | -10935.1795 | -10060.3652 | -10935.1795 | -9859.1579
Low | 175 | 175 | 25.3 | -0.27778 | 12.55 | 6.275 |  | 61.3059 | 1 | 139.4688 | -2572.535 | -376.1111 | -175.3364 | -2200.4723 | 6637.6368 | -2.2005 | -2200.4723 | 827439.4688 | -0.61124 | 24546.5035 | 52.2377 | -372.0627 | 544866.2411 | 151.3517 | -8564.2802 | -8392.9946 | -7721.555 | -7879.1378 | -6135.39 | -7248.8068 | -6668.9022 | -7248.8068 | -6535.5242
Low | 176 | 176 | 25.1 | 0.083333 | 12.95 | 6.475 |  | 65.2761 | 0 | 139.4688 | 4065.1018 | 112.8333 | 317.5782 | 4112.638 | 6067.0848 | 4.1126 | 4112.638 | 831552.1068 | 1.1424 | 24685.9723 | 4.7014 | -47.5363 | 548931.3428 | 152.4809 | -1929.4013 | -1890.8133 | -1739.5482 | -1775.0492 | -1382.2095 | -1633.0452 | -1502.4016 | -1633.0452 | -1472.3536
Low | 177 | 177 | 25.9 | 0.375 | 13.9 | 6.95 |  | 75.2046 | 0 | 139.4688 | 10132.1866 | 507.75 | 722.4234 | 10041.6849 | 2222.9484 | 10.0417 | 10041.6849 | 841593.7917 | 2.7894 | 24825.4411 | 95.2031 | 90.5017 | 559063.5294 | 155.2954 | 3048.8263 | 2987.8498 | 2748.8218 | 2804.9202 | 2184.1577 | 2580.5266 | 2374.0845 | 2580.5266 | 2326.6028
Low | 178 | 178 | 27.8 | 0.45833 | 14.6 | 7.3 |  | 82.9699 | 0 | 139.4688 | 12355.135 | 620.5833 | 843.022 | 12308.1211 | -4119.2743 | 12.3081 | 12308.1211 | 853901.9128 | 3.4189 | 24964.9098 | 142.217 | 47.0139 | 571418.6644 | 158.7274 | 7599.14 | 7447.1572 | 6851.3846 | 6991.2088 | 5443.9704 | 6431.9121 | 5917.3591 | 6431.9121 | 5799.0119
Low | 179 | 179 | 29.2 | 0.25 | 14.8 | 7.4 |  | 85.2586 | 0 | 139.4688 | 8235.8607 | 338.5 | 563.2274 | 8335.7652 | -4138.6059 | 8.3358 | 8335.7652 | 862237.678 | 2.3155 | 25104.3786 | 42.3125 | -99.9045 | 579654.5251 | 161.0152 | 9266.3513 | 9081.0242 | 8354.5423 | 8525.0432 | 6638.3488 | 7843.0397 | 7215.5965 | 7843.0397 | 7071.2846
Low | 180 | 180 | 29.6 | 0.041667 | 14.75 | 7.375 |  | 84.6835 | 0 | 139.4688 | 4097.2548 | 56.4167 | 280.5689 | 4138.392 | -1946.9806 | 4.1384 | 4138.392 | 866376.07 | 1.1496 | 25243.8474 | 1.1753 | -41.1372 | 583751.78 | 162.1533 | 6176.8955 | 6053.3576 | 5569.089 | 5682.7439 | 4425.0845 | 5228.1244 | 4809.8744 | 5228.1244 | 4713.6769
Low | 181 | 181 | 29.5 | -0.055556 | 14.6 | 7.3 |  | 82.9699 | 1 | 139.4688 | 2150.2742 | -75.2222 | 147.2164 | 2149.36 | -2250.4904 | 2.1494 | 2149.36 | 868525.43 | 0.59704 | 25383.3161 | 2.0895 | 0.91416 | 585902.0541 | 162.7506 | 3072.9411 | 3011.4823 | 2770.5637 | 2827.1058 | 2201.4334 | 2600.9374 | 2392.8624 | 2600.9374 | 2345.0051
Low | 182 | 182 | 29.2 | -0.16667 | 14.15 | 7.075 |  | 77.9341 | 1 | 139.4688 | -100.2162 | -225.6667 | -8.2638 | -116.9323 | -4715.7482 | -0.11693 | -116.9323 | 868525.43 | -0.032481 | 25522.7849 | 18.8056 | 16.716 | 585801.8379 | 162.7227 | 1612.7056 | 1580.4515 | 1454.0154 | 1483.6892 | 1155.331 | 1364.9941 | 1255.7945 | 1364.9941 | 1230.6786
Low | 183 | 183 | 28.3 | -0.43056 | 13.05 | 6.525 |  | 66.2881 | 1 | 139.4688 | -4815.9644 | -582.9722 | -377.2153 | -4922.6598 | -3165.3539 | -4.9227 | -4922.6598 | 868525.43 | -1.3674 | 25662.2537 | 125.501 | 106.6954 | 580985.8735 | 161.385 | -75.1622 | -73.6589 | -67.7662 | -69.1492 | -53.8457 | -63.6173 | -58.5279 | -63.6173 | -57.3573
Low | 184 | 184 | 26.1 | -0.65278 | 11.8 | 5.9 |  | 54.1974 | 1 | 139.4688 | -7981.3183 | -883.8611 | -690.1949 | -8144.2998 | -122.8505 | -8.1443 | -8144.2998 | 868525.43 | -2.2623 | 25801.7224 | 288.4824 | 162.9815 | 573004.5552 | 159.1679 | -3611.9733 | -3539.7338 | -3256.5551 | -3323.0154 | -2587.5922 | -3057.1742 | -2812.6003 | -3057.1742 | -2756.3483
Low | 185 | 185 | 23.6 | -0.70833 | 10.5 | 5.25 |  | 42.9134 | 1 | 139.4688 | -8104.1688 | -959.0833 | -776.7011 | -8155.3617 | 1346.9493 | -8.1554 | -8155.3617 | 868525.43 | -2.2654 | 25941.1912 | 339.6753 | 51.1929 | 564900.3864 | 156.9168 | -5985.9887 | -5866.2689 | -5396.9674 | -5507.1096 | -4288.3202 | -5066.5408 | -4661.2176 | -5066.5408 | -4567.9932
Low | 186 | 186 | 21 | -0.65278 | 9.45 | 4.725 |  | 34.7599 | 1 | 139.4688 | -6757.2195 | -883.8611 | -709.6324 | -6706.0266 | 1832.4 | -6.706 | -6706.0266 | 868525.43 | -1.8628 | 26080.66 | 288.4824 | -51.1929 | 558143.1669 | 155.0398 | -6078.1266 | -5956.5641 | -5480.0389 | -5591.8765 | -4354.3271 | -5144.5264 | -4732.9643 | -5144.5264 | -4638.305
Low | 187 | 187 | 18.9 | -0.54167 | 8.55 | 4.275 |  | 28.4542 | 1 | 139.4688 | -4924.8195 | -733.4167 | -565.4937 | -4834.9707 | 1419.077 | -4.835 | -4834.9707 | 868525.43 | -1.343 | 26220.1288 | 198.6337 | -89.8488 | 553218.3474 | 153.6718 | -5067.9147 | -4966.5564 | -4569.2319 | -4662.4815 | -3630.6184 | -4289.483 | -3946.3243 | -4289.483 | -3867.3978
Low | 188 | 188 | 17.1 | -0.44444 | 7.85 | 3.925 |  | 23.9858 | 1 | 139.4688 | -3505.7425 | -601.7778 | -438.3232 | -3440.8372 | 1074.927 | -3.4408 | -3440.8372 | 868525.43 | -0.95579 | 26359.5975 | 133.7284 | -64.9053 | 549712.6049 | 152.698 | -3693.6146 | -3619.7423 | -3330.1629 | -3398.1255 | -2646.0795 | -3126.2754 | -2876.1734 | -3126.2754 | -2818.6499
Low | 189 | 189 | 15.7 | -0.36111 | 7.25 | 3.625 |  | 20.4593 | 1 | 139.4688 | -2430.8155 | -488.9444 | -329.0164 | -2385.3687 | 898.8799 | -2.3854 | -2385.3687 | 868525.43 | -0.6626 | 26499.0663 | 88.2816 | -45.4468 | 547281.7894 | 152.0227 | -2629.3069 | -2576.7207 | -2370.5831 | -2418.9623 | -1883.6169 | -2225.4453 | -2047.4097 | -2225.4453 | -2006.4615
Low | 190 | 190 | 14.5 | -0.27778 | 6.85 | 3.425 |  | 18.264 | 1 | 139.4688 | -1531.9356 | -376.1111 | -218.3783 | -1495.8916 | 576.4168 | -1.4959 | -1495.8916 | 868525.43 | -0.41553 | 26638.5351 | 52.2377 | -36.044 | 545749.8538 | 151.5972 | -1823.1116 | -1786.6494 | -1643.7174 | -1677.2627 | -1306.0643 | -1543.0817 | -1419.6351 | -1543.0817 | -1391.2424
Low | 191 | 191 | 13.7 | -0.22222 | 6.45 | 3.225 |  | 16.1933 | 1 | 139.4688 | -955.5188 | -300.8889 | -145.2269 | -936.7133 | 497.1841 | -0.93671 | -936.7133 | 868525.43 | -0.2602 | 26778.0038 | 33.4321 | -18.8056 | 544794.335 | 151.3318 | -1148.9517 | -1125.9727 | -1035.8949 | -1057.0356 | -823.1009 | -972.4727 | -894.6749 | -972.4727 | -876.7814
Low | 192 | 192 | 12.9 | -0.16667 | 6.25 | 3.125 |  | 15.2046 | 1 | 139.4688 | -458.3347 | -225.6667 | -70.9933 | -443.7081 | 582.0401 | -0.44371 | -443.7081 | 868525.43 | -0.12325 | 26917.4726 | 18.8056 | -14.6265 | 544336.0003 | 151.2045 | -716.6391 | -702.3063 | -646.1218 | -659.308 | -513.3952 | -606.5633 | -558.0383 | -606.5633 | -546.8775
Low | 193 | 193 | 12.5 | -0.097222 | 6.1 | 3.05 |  | 14.4835 | 1 | 139.4688 | 123.7054 | -131.6389 | 22.3134 | 136.1118 | 229.8816 | 0.13611 | 136.1118 | 868661.5419 | 0.037809 | 27056.9414 | 6.3991 | -12.4064 | 544459.7057 | 151.2388 | -343.751 | -336.876 | -309.9259 | -316.2509 | -246.2608 | -290.9509 | -267.6748 | -290.9509 | -262.3213
Low | 194 | 194 | 12.2 | -0.069444 | 6 | 3 |  | 14.0126 | 1 | 139.4688 | 353.587 | -94.0278 | 59.4535 | 356.7213 | 338.8918 | 0.35672 | 356.7213 | 869018.2631 | 0.099089 | 27196.4101 | 3.2649 | -3.1343 | 544813.2927 | 151.337 | 92.779 | 90.9235 | 83.6496 | 85.3567 | 66.4662 | 78.5282 | 72.2459 | 78.5282 | 70.801
Low | 195 | 195 | 12 | -0.027778 | 6 | 3 |  | 14.0126 | 1 | 139.4688 | 692.4788 | -37.6111 | 115.8702 | 695.2213 | 227.8868 | 0.69522 | 695.2213 | 869713.4844 | 0.19312 | 27335.8789 | 0.52238 | -2.7425 | 545505.7715 | 151.5294 | 265.1903 | 259.8865 | 239.0955 | 243.975 | 189.9804 | 224.457 | 206.5005 | 224.457 | 202.3705
Low | 196 | 196 | 12 | 0 | 6 | 3 |  | 14.0126 | 0 | 139.4688 | 920.3656 | 0 | 153.4813 | 920.8879 | 0.52238 | 0.92089 | 920.8879 | 870634.3724 | 0.2558 | 27475.3477 | 0 | -0.52238 | 546426.1371 | 151.7851 | 519.3591 | 508.9719 | 468.2542 | 477.8104 | 372.0652 | 439.5855 | 404.4187 | 439.5855 | 396.3303
Low | 197 | 197 | 12 | 0 | 6 | 3 |  | 14.0126 | 0 | 139.4688 | 920.8879 | 0 | 153.4813 | 920.8879 | 636.759 | 0.92089 | 920.8879 | 871555.2603 | 0.2558 | 27614.8165 | 0 | 0 | 547347.0251 | 152.0409 | 690.2742 | 676.4687 | 622.3512 | 635.0522 | 494.5076 | 584.2481 | 537.5082 | 584.2481 | 526.7581
Low | 198 | 198 | 12 | 0.069444 | 6.25 | 3.125 |  | 15.2046 | 0 | 139.4688 | 1557.647 | 94.0278 | 248.7011 | 1554.3821 | 687.9501 | 1.5544 | 1554.3821 | 873109.6425 | 0.43177 | 27754.2852 | 3.2649 | 3.2649 | 548904.6721 | 152.4735 | 690.666 | 676.8526 | 622.7044 | 635.4127 | 494.7882 | 584.5797 | 537.8133 | 584.5797 | 527.057
Low | 199 | 199 | 12.5 | 0.13889 | 6.5 | 3.25 |  | 16.4453 | 0 | 139.4688 | 2245.5971 | 188.0556 | 343.9696 | 2235.8025 | 855.1004 | 2.2358 | 2235.8025 | 875345.445 | 0.62106 | 27893.754 | 13.0594 | 9.7946 | 551150.2691 | 153.0973 | 1168.2352 | 1144.8705 | 1053.2809 | 1074.7764 | 836.9155 | 988.7943 | 909.6908 | 988.7943 | 891.497
Low | 200 | 200 | 13 | 0.20833 | 7 | 3.5 |  | 19.0726 | 0 | 139.4688 | 3100.6975 | 282.0833 | 440.6247 | 3084.3732 | 953.2152 | 3.0844 | 3084.3732 | 878429.8182 | 0.85677 | 28033.2228 | 29.3837 | 16.3243 | 554250.9666 | 153.9586 | 1684.1978 | 1650.5138 | 1518.4727 | 1549.462 | 1206.5474 | 1425.505 | 1311.4646 | 1425.505 | 1285.2353
Low | 201 | 201 | 14 | 0.27778 | 7.5 | 3.75 |  | 21.8946 | 0 | 139.4688 | 4053.9127 | 376.1111 | 537.4745 | 4031.0587 | 1223.2972 | 4.0311 | 4031.0587 | 882460.8769 | 1.1197 | 28172.6915 | 52.2377 | 22.854 | 558304.8793 | 155.0847 | 2325.5231 | 2279.0127 | 2096.6916 | 2139.4813 | 1665.9884 | 1968.3228 | 1810.8569 | 1968.3228 | 1774.6398
Low | 202 | 202 | 15 | 0.34722 | 8.25 | 4.125 |  | 26.4925 | 0 | 139.4688 | 5277.2099 | 470.1389 | 636.1001 | 5247.8262 | 3654.9064 | 5.2478 | 5247.8262 | 887708.7031 | 1.4577 | 28312.1603 | 81.6213 | 29.3837 | 563582.0892 | 156.5506 | 3040.4345 | 2979.6258 | 2741.2558 | 2797.1998 | 2178.1459 | 2573.4238 | 2367.5499 | 2573.4238 | 2320.1989
Low | 203 | 203 | 16.5 | 0.55556 | 9.5 | 4.75 |  | 35.1287 | 0 | 139.4688 | 8932.1163 | 752.2222 | 926.8197 | 8804.787 | 2458.3005 | 8.8048 | 8804.787 | 896513.4901 | 2.4458 | 28451.6291 | 208.9506 | 127.3293 | 572514.2055 | 159.0317 | 3957.9074 | 3878.7493 | 3568.4493 | 3641.2748 | 2835.417 | 3349.9728 | 3081.975 | 3349.9728 | 3020.3355
Low | 204 | 204 | 19 | 0.65278 | 10.6 | 5.3 |  | 43.7347 | 0 | 139.4688 | 11390.4168 | 883.8611 | 1067.0646 | 11310.885 | 1679.3286 | 11.3109 | 11310.885 | 907824.3751 | 3.1419 | 28591.0978 | 288.4824 | 79.5318 | 583904.6223 | 162.1957 | 6699.0872 | 6565.1055 | 6039.8971 | 6163.1603 | 4799.1789 | 5670.1074 | 5216.4988 | 5670.1074 | 5112.1689
Low | 205 | 205 | 21.2 | 0.66667 | 11.9 | 5.95 |  | 55.1199 | 0 | 139.4688 | 13069.7454 | 902.6667 | 1097.2554 | 13057.339 | 4293.8693 | 13.0573 | 13057.339 | 920881.7141 | 3.627 | 28730.5666 | 300.8889 | 12.4064 | 596974.3677 | 165.8262 | 8542.8126 | 8371.9564 | 7702.1998 | 7859.3876 | 6120.0108 | 7230.6366 | 6652.1857 | 7230.6366 | 6519.1419
Low | 206 | 206 | 23.8 | 0.79167 | 13.45 | 6.725 |  | 70.4141 | 0 | 139.4688 | 17363.6147 | 1071.9167 | 1281.7995 | 17240.2032 | 2120.0577 | 17.2402 | 17240.2032 | 938121.9173 | 4.7889 | 28870.0354 | 424.3003 | 123.4115 | 614337.9824 | 170.6495 | 9802.3091 | 9606.2629 | 8837.7619 | 9018.1243 | 7022.3052 | 8296.6744 | 7632.9404 | 8296.6744 | 7480.2816
Low | 207 | 207 | 26.9 | 0.80556 | 14.8 | 7.4 |  | 85.2586 | 0 | 139.4688 | 19483.6724 | 1090.7222 | 1315.4496 | 19468.6541 | -412.1648 | 19.4687 | 19468.6541 | 957590.5714 | 5.408 | 29009.5042 | 439.3187 | 15.0183 | 633821.6548 | 176.0616 | 13022.711 | 12762.2568 | 11741.2762 | 11980.8941 | 9329.3785 | 11022.4226 | 10140.6288 | 11022.4226 | 9937.8162
Low | 208 | 208 | 29.6 | 0.70833 | 16 | 8 |  | 99.6448 | 0 | 139.4688 | 19071.5076 | 959.0833 | 1198.1969 | 19171.151 | 4109.8025 | 19.1712 | 19171.151 | 976761.7224 | 5.3253 | 29148.9729 | 339.6753 | -99.6433 | 652893.1625 | 181.3592 | 14612.7543 | 14320.4992 | 13174.8593 | 13443.734 | 10468.4743 | 12368.2353 | 11378.7764 | 12368.2353 | 11151.2009
Low | 209 | 209 | 32 | 0.77778 | 17.6 | 8.8 |  | 120.5702 | 0 | 139.4688 | 23181.3101 | 1053.1111 | 1313.1501 | 23111.4422 | 1378.2379 | 23.1114 | 23111.4422 | 999873.1647 | 6.4198 | 29288.4417 | 409.5432 | 69.8679 | 676074.4726 | 187.7985 | 14303.6307 | 14017.5581 | 12896.1535 | 13159.3403 | 10247.0204 | 12106.593 | 11138.0656 | 12106.593 | 10915.3043
Low | 210 | 210 | 35.2 | 0.76389 | 18.75 | 9.375 |  | 136.8414 | 0 | 139.4688 | 24559.548 | 1034.3056 | 1310.6157 | 24574.044 | -4337.7225 | 24.574 | 24574.044 | 1024447.2086 | 6.8261 | 29427.9105 | 395.0473 | -14.4959 | 700634.0206 | 194.6206 | 17385.9826 | 17038.2629 | 15675.2019 | 15995.104 | 12455.1955 | 14715.4957 | 13538.256 | 14715.4957 | 13267.4909
Low | 211 | 211 | 37.5 | 0.55556 | 19.6 | 9.8 |  | 149.5295 | 0 | 139.4688 | 20221.8255 | 752.2222 | 1041.2205 | 20407.9222 | -2832.4858 | 20.4079 | 20407.9222 | 1044855.1308 | 5.6689 | 29567.3792 | 208.9506 | -186.0966 | 720855.8461 | 200.2378 | 18419.661 | 18051.2678 | 16607.1664 | 16946.0881 | 13195.7155 | 15590.4011 | 14343.169 | 15590.4011 | 14056.3056
Low | 212 | 212 | 39.2 | 0.41667 | 20.25 | 10.125 |  | 159.6118 | 0 | 139.4688 | 17389.3397 | 564.1667 | 863.2472 | 17480.7556 | -1640.2533 | 17.4808 | 17480.7556 | 1062335.8864 | 4.8558 | 29706.848 | 117.5347 | -91.4159 | 738245.1858 | 205.0681 | 15166.3691 | 14863.0418 | 13673.9984 | 13953.0596 | 10865.0801 | 12836.8148 | 11809.8696 | 12836.8148 | 11573.6723
Low | 213 | 213 | 40.5 | 0.33333 | 20.8 | 10.4 |  | 168.3998 | 0 | 139.4688 | 15749.0864 | 451.3333 | 759.2019 | 15791.3989 | 1701.7189 | 15.7914 | 15791.3989 | 1078127.2853 | 4.3865 | 29846.3168 | 75.2222 | -42.3125 | 753994.2722 | 209.4429 | 13042.0048 | 12781.1647 | 11758.6715 | 11998.6444 | 9343.2004 | 11038.7528 | 10155.6526 | 11038.7528 | 9952.5396
Low | 214 | 214 | 41.6 | 0.36111 | 21.55 | 10.775 |  | 180.7629 | 0 | 139.4688 | 17450.8052 | 488.9444 | 809.1761 | 17437.7458 | 4569.8371 | 17.4377 | 17437.7458 | 1095565.0311 | 4.8438 | 29985.7855 | 88.2816 | 13.0594 | 771445.0775 | 214.2903 | 11811.8148 | 11575.5785 | 10649.5322 | 10866.8696 | 8461.901 | 9997.52 | 9197.7184 | 9997.52 | 9013.7641
Low | 215 | 215 | 43.1 | 0.47222 | 22.5 | 11.25 |  | 197.0515 | 0 | 139.4688 | 22020.6423 | 639.3889 | 975.9092 | 21957.9571 | 4120.4537 | 21.958 | 21957.9571 | 1117522.9882 | 6.0994 | 30125.2543 | 150.9668 | 62.6852 | 793465.7198 | 220.4072 | 13088.1039 | 12826.3419 | 11800.2345 | 12041.0556 | 9376.2255 | 11077.7712 | 10191.5495 | 11077.7712 | 9987.7185
Low | 216 | 216 | 45 | 0.55556 | 23.55 | 11.775 |  | 215.8722 | 0 | 139.4688 | 26141.096 | 752.2222 | 1107.5632 | 26083.1122 | 1429.5104 | 26.0831 | 26083.1122 | 1143606.1005 | 7.2453 | 30264.7231 | 208.9506 | 57.9838 | 819606.8158 | 227.6686 | 16515.4817 | 16185.1721 | 14890.3583 | 15194.2432 | 11831.5749 | 13978.7038 | 12860.4075 | 13978.7038 | 12603.1993
Low | 217 | 217 | 47.1 | 0.55556 | 24.5 | 12.25 |  | 233.6399 | 0 | 139.4688 | 27570.6065 | 752.2222 | 1125.3309 | 27570.6065 | -1135.278 | 27.5706 | 27570.6065 | 1171176.7069 | 7.6585 | 30404.1919 | 208.9506 | 0 | 847177.4223 | 235.3271 | 19605.822 | 19213.7056 | 17676.6091 | 18037.3563 | 14045.4729 | 16594.3678 | 15266.8183 | 16594.3678 | 14961.482
Low | 218 | 218 | 49 | 0.48611 | 25.3 | 12.65 |  | 249.1471 | 0 | 139.4688 | 26435.3284 | 658.1944 | 1046.8103 | 26484.3012 | -2480.2841 | 26.4843 | 26484.3012 | 1197661.0082 | 7.3568 | 30543.6606 | 159.9778 | -48.9728 | 873612.7507 | 242.6702 | 20677.9549 | 20264.3958 | 18643.2441 | 19023.7185 | 14813.5413 | 17501.821 | 16101.6753 | 17501.821 | 15779.6418
Low | 219 | 219 | 50.6 | 0.38889 | 25.9 | 12.95 |  | 261.1045 | 0 | 139.4688 | 23955.0443 | 526.5556 | 927.1288 | 24012.6364 | -2797.5247 | 24.0126 | 24012.6364 | 1221673.6445 | 6.6702 | 30683.1294 | 102.3858 | -57.592 | 897567.7951 | 249.3244 | 19826.4963 | 19429.9664 | 17875.5691 | 18240.3766 | 14203.5624 | 16781.1465 | 15438.6548 | 16781.1465 | 15129.8817
Low | 220 | 220 | 51.8 | 0.29167 | 26.35 | 13.175 |  | 270.2564 | 0 | 139.4688 | 21157.5197 | 394.9167 | 804.6419 | 21202.3135 | -3714.763 | 21.2023 | 21202.3135 | 1242875.958 | 5.8895 | 30822.5982 | 57.592 | -44.7938 | 918725.3148 | 255.2015 | 17966.2833 | 17606.9576 | 16198.401 | 16528.9806 | 12870.9188 | 15206.6621 | 13990.1292 | 15206.6621 | 13710.3266
Low | 221 | 221 | 52.7 | 0.18056 | 26.55 | 13.275 |  | 274.3746 | 0 | 139.4688 | 17442.7567 | 244.4722 | 658.3156 | 17478.2783 | -2250.7777 | 17.4783 | 17478.2783 | 1260354.2363 | 4.8551 | 30962.0669 | 22.0704 | -35.5216 | 936168.0715 | 260.0467 | 15868.1398 | 15550.777 | 14306.7148 | 14598.6886 | 11367.8236 | 13430.7935 | 12356.33 | 13430.7935 | 12109.2034
Low | 222 | 222 | 53.1 | 0.11111 | 26.75 | 13.375 |  | 278.5238 | 0 | 139.4688 | 15191.979 | 150.4444 | 568.4371 | 15205.6914 | -324.5891 | 15.2057 | 15205.6914 | 1275559.9277 | 4.2238 | 31101.5357 | 8.358 | -13.7124 | 951360.0505 | 264.2667 | 13082.0675 | 12820.4262 | 11794.7921 | 12035.5021 | 9371.9011 | 11072.662 | 10186.849 | 11072.662 | 9983.112
Low | 223 | 223 | 53.5 | 0.097222 | 26.9 | 13.45 |  | 281.6562 | 0 | 139.4688 | 14867.3899 | 131.6389 | 552.7639 | 14869.3488 | 226.4338 | 14.8693 | 14869.3488 | 1290429.2766 | 4.1304 | 31241.0045 | 6.3991 | -1.9589 | 966227.4404 | 268.3965 | 11393.9843 | 11166.1046 | 10272.8162 | 10482.4655 | 8162.5701 | 9643.8683 | 8872.3588 | 9643.8683 | 8694.9117
Low | 224 | 224 | 53.8 | 0.097222 | 27.1 | 13.55 |  | 285.86 | 0 | 139.4688 | 15093.8237 | 131.6389 | 556.9677 | 15093.8237 | 1893.9418 | 15.0938 | 15093.8237 | 1305523.1002 | 4.1927 | 31380.4732 | 6.3991 | 1.3056e-13 | 981321.2641 | 272.5893 | 11150.5424 | 10927.5316 | 10053.3291 | 10258.499 | 7988.1701 | 9437.8191 | 8682.7936 | 9437.8191 | 8509.1377
Low | 225 | 225 | 54.2 | 0.13889 | 27.4 | 13.7 |  | 292.224 | 0 | 139.4688 | 16987.7655 | 188.0556 | 619.7484 | 16981.1052 | 819.1107 | 16.9811 | 16981.1052 | 1322504.2054 | 4.717 | 31519.942 | 13.0594 | 6.6603 | 998309.0296 | 277.3081 | 11320.3678 | 11093.9604 | 10206.4436 | 10414.7383 | 8109.8318 | 9581.5593 | 8815.0345 | 9581.5593 | 8638.7338
Low | 226 | 226 | 54.8 | 0.15278 | 27.65 | 13.825 |  | 297.5809 | 0 | 139.4688 | 17806.8762 | 206.8611 | 643.9108 | 17804.1337 | -218.3678 | 17.8041 | 17804.1337 | 1340308.3391 | 4.9456 | 31659.4108 | 15.8019 | 2.7425 | 1016115.9058 | 282.2544 | 12740.8241 | 12486.0076 | 11487.127 | 11721.5582 | 9127.4367 | 10783.8335 | 9921.1269 | 10783.8335 | 9722.7043
Low | 227 | 227 | 55.3 | 0.13889 | 27.9 | 13.95 |  | 302.9865 | 0 | 139.4688 | 17588.5084 | 188.0556 | 630.5108 | 17591.2509 | -279.5719 | 17.5913 | 17591.2509 | 1357899.5901 | 4.8865 | 31798.8796 | 13.0594 | -2.7425 | 1033704.4142 | 287.1401 | 13355.1571 | 13088.054 | 12041.0097 | 12286.7446 | 9567.5406 | 11303.805 | 10399.5006 | 11303.805 | 10191.5106
Low | 228 | 228 | 55.8 | 0.125 | 28.1 | 14.05 |  | 307.3459 | 0 | 139.4688 | 17308.9365 | 169.25 | 616.0647 | 17311.4178 | -878.8585 | 17.3114 | 17311.4178 | 1375211.0079 | 4.8087 | 31938.3483 | 10.5781 | -2.4813 | 1051013.3507 | 291.9482 | 13191.3813 | 12927.5537 | 11893.3494 | 12136.0708 | 9450.2127 | 11165.1852 | 10271.9703 | 11165.1852 | 10066.5309
Low | 229 | 229 | 56.2 | 0.097222 | 28.25 | 14.125 |  | 310.636 | 0 | 139.4688 | 16430.078 | 131.6389 | 581.7436 | 16434.257 | -2126.0725 | 16.4343 | 16434.257 | 1391645.2649 | 4.5651 | 32077.8171 | 6.3991 | -4.179 | 1067443.4287 | 296.5121 | 12981.7024 | 12722.0684 | 11704.3029 | 11943.1662 | 9300.0002 | 10987.7129 | 10108.6959 | 10987.7129 | 9906.522
Low | 230 | 230 | 56.5 | 0.041667 | 28.25 | 14.125 |  | 310.636 | 0 | 139.4688 | 14304.0055 | 56.4167 | 506.5214 | 14309.2292 | -3333.821 | 14.3092 | 14309.2292 | 1405954.4941 | 3.9748 | 32217.2859 | 1.1753 | -5.2238 | 1081747.4342 | 300.4854 | 12322.5585 | 12076.1073 | 11110.0187 | 11336.7538 | 8827.7942 | 10429.8135 | 9595.4284 | 10429.8135 | 9403.5199
Low | 231 | 231 | 56.5 | -0.041667 | 28.1 | 14.05 |  | 307.3459 | 1 | 139.4688 | 10970.1845 | -56.4167 | 390.398 | 10970.1845 | -7318.0577 | 10.9702 | 10970.1845 | 1416924.6786 | 3.0473 | 32356.7546 | 1.1753 | 0 | 1092717.6187 | 303.5327 | 10728.0041 | 10513.444 | 9672.3685 | 9869.7638 | 7685.4666 | 9080.1827 | 8353.7681 | 9080.1827 | 8186.6927
Low | 232 | 232 | 56.2 | -0.22222 | 27.45 | 13.725 |  | 293.2915 | 1 | 139.4688 | 3652.1268 | -300.8889 | 131.8714 | 3619.8701 | -9066.1799 | 3.6199 | 3619.8701 | 1420544.5487 | 1.0055 | 32496.2234 | 33.4321 | 32.2568 | 1096369.7455 | 304.5472 | 8227.6384 | 8063.0856 | 7418.0387 | 7569.4273 | 5894.2222 | 6963.8731 | 6406.7633 | 6963.8731 | 6278.628
Low | 233 | 233 | 54.9 | -0.45833 | 26.45 | 13.225 |  | 272.3116 | 1 | 139.4688 | -5414.0531 | -620.5833 | -208.8029 | -5522.838 | -3221.1066 | -5.5228 | -5522.838 | 1420544.5487 | -1.5341 | 32635.6922 | 142.217 | 108.7849 | 1090955.6924 | 303.0433 | 2739.0951 | 2684.3132 | 2469.5681 | 2519.9675 | 1962.2685 | 2318.3701 | 2132.9005 | 2318.3701 | 2090.2425
Low | 234 | 234 | 52.9 | -0.54167 | 25.5 | 12.75 |  | 253.1018 | 1 | 139.4688 | -8635.1597 | -733.4167 | -340.8461 | -8691.5763 | 3527.9384 | -8.6916 | -8691.5763 | 1420544.5487 | -2.4143 | 32775.1609 | 198.6337 | 56.4167 | 1082320.5328 | 300.6446 | -4060.5398 | -3979.329 | -3660.9827 | -3735.6966 | -2908.9421 | -3436.8409 | -3161.8936 | -3436.8409 | -3098.6557
Low | 235 | 235 | 51 | -0.43056 | 24.9 | 12.45 |  | 241.3312 | 1 | 139.4688 | -5107.2213 | -582.9722 | -202.1722 | -5034.0886 | 5922.4202 | -5.0341 | -5034.0886 | 1420544.5487 | -1.3984 | 32914.6297 | 125.501 | -73.1327 | 1077213.3115 | 299.2259 | -6476.3698 | -6346.8424 | -5839.095 | -5958.2602 | -4639.6257 | -5481.5994 | -5043.0714 | -5481.5994 | -4942.21
Low | 236 | 236 | 49.8 | -0.25 | 24.6 | 12.3 |  | 235.551 | 1 | 139.4688 | 815.1989 | -338.5 | 36.5198 | 898.3874 | 1688.3726 | 0.89839 | 898.3874 | 1421442.936 | 0.24955 | 33054.0985 | 42.3125 | -83.1885 | 1078028.5104 | 299.4524 | -3830.416 | -3753.8077 | -3453.503 | -3523.9827 | -2744.083 | -3242.0641 | -2982.699 | -3242.0641 | -2923.045
Low | 237 | 237 | 49.2 | -0.19444 | 24.2 | 12.1 |  | 227.9531 | 1 | 139.4688 | 2503.5715 | -263.2778 | 104.1441 | 2520.2876 | -4313.0151 | 2.5203 | 2520.2876 | 1423963.2236 | 0.70008 | 33193.5673 | 25.5965 | -16.716 | 1080532.0819 | 300.1478 | 611.3992 | 599.1712 | 551.2375 | 562.4872 | 438.0021 | 517.4883 | 476.0892 | 517.4883 | 466.5674
Low | 238 | 238 | 48.4 | -0.31944 | 23.45 | 11.725 |  | 214.0427 | 1 | 139.4688 | -1809.4436 | -432.5278 | -79.0163 | -1852.9314 | -7799.1865 | -1.8529 | -1852.9314 | 1423963.2236 | -0.5147 | 33333.036 | 69.0843 | 43.4878 | 1078722.6383 | 299.6452 | 1877.6786 | 1840.1251 | 1692.9151 | 1727.4644 | 1345.1558 | 1589.2672 | 1462.1258 | 1589.2672 | 1432.8833
Low | 239 | 239 | 46.9 | -0.56944 | 22.15 | 11.075 |  | 190.9687 | 1 | 139.4688 | -9608.6301 | -771.0278 | -440.5903 | -9759.0745 | -4930.2184 | -9.7591 | -9759.0745 | 1423963.2236 | -2.7109 | 33472.5048 | 219.5287 | 150.4444 | 1069114.0083 | 296.9761 | -1357.0827 | -1329.941 | -1223.5457 | -1248.5161 | -972.2045 | -1148.6348 | -1056.744 | -1148.6348 | -1035.6091
Low | 240 | 240 | 44.3 | -0.75 | 20.75 | 10.375 |  | 167.5911 | 1 | 139.4688 | -14538.8484 | -1015.5 | -708.4401 | -14700.1322 | 2384.3496 | -14.7001 | -14700.1322 | 1423963.2236 | -4.0834 | 33611.9736 | 380.8125 | 161.2838 | 1054575.1599 | 292.9376 | -7206.4725 | -7062.3431 | -6497.3556 | -6629.9547 | -5162.6662 | -6099.5584 | -5611.5937 | -6099.5584 | -5499.3618
Low | 241 | 241 | 41.5 | -0.66667 | 19.75 | 9.875 |  | 151.827 | 1 | 139.4688 | -12154.4988 | -902.6667 | -611.3709 | -12074.5752 | 1507.117 | -12.0746 | -12074.5752 | 1423963.2236 | -3.354 | 33751.4423 | 300.8889 | -79.9236 | 1042420.6611 | 289.5613 | -10904.1363 | -10686.0536 | -9831.1693 | -10031.8054 | -7811.6465 | -9229.261 | -8490.9201 | -9229.261 | -8321.1017
Low | 242 | 242 | 39.5 | -0.625 | 18.5 | 9.25 |  | 133.2166 | 1 | 139.4688 | -10647.3818 | -846.25 | -573.5647 | -10610.9461 | -816.8122 | -10.6109 | -10610.9461 | 1423963.2236 | -2.9475 | 33890.9111 | 264.4531 | -36.4358 | 1031773.2792 | 286.6037 | -9115.8741 | -8933.5566 | -8218.8721 | -8386.6042 | -6530.548 | -7715.6758 | -7098.4218 | -7715.6758 | -6956.4533
Low | 243 | 243 | 37 | -0.68056 | 17.3 | 8.65 |  | 116.4949 | 1 | 139.4688 | -11464.1941 | -921.4722 | -665.5085 | -11513.2975 | 1056.7629 | -11.5133 | -11513.2975 | 1423963.2236 | -3.1981 | 34030.3799 | 313.5565 | 49.1034 | 1020309.0851 | 283.4192 | -7985.5364 | -7825.8257 | -7199.7596 | -7346.6935 | -5720.782 | -6758.958 | -6218.2414 | -6758.958 | -6093.8765
Low | 244 | 244 | 34.6 | -0.65278 | 16.15 | 8.075 |  | 101.5219 | 1 | 139.4688 | -10407.4312 | -883.8611 | -642.8704 | -10382.3571 | -1532.6824 | -10.3824 | -10382.3571 | 1423963.2236 | -2.884 | 34169.8486 | 288.4824 | -25.0741 | 1009901.6539 | 280.5283 | -8598.1455 | -8426.1826 | -7752.088 | -7910.2939 | -6159.6509 | -7277.4704 | -6695.2728 | -7277.4704 | -6561.3673
Low | 245 | 245 | 32.3 | -0.77778 | 14.5 | 7.25 |  | 81.8372 | 1 | 139.4688 | -11940.1136 | -1053.1111 | -831.8051 | -12061.1744 | -2265.4075 | -12.0612 | -12061.1744 | 1423963.2236 | -3.3503 | 34309.3174 | 409.5432 | 121.0608 | 997961.5403 | 277.2116 | -7805.5734 | -7649.4619 | -7037.505 | -7181.1275 | -5591.8578 | -6606.6373 | -6078.1063 | -6606.6373 | -5956.5442
Low | 246 | 246 | 29 | -1 | 12.55 | 6.275 |  | 61.3059 | 1 | 139.4688 | -14205.5211 | -1354 | -1153.2253 | -14472.9779 | 2018.3919 | -14.473 | -14472.9779 | 1423963.2236 | -4.0203 | 34448.7862 | 677 | 267.4568 | 983756.0192 | 273.2656 | -8955.0852 | -8775.9835 | -8073.9048 | -8238.6784 | -6415.36 | -7579.5841 | -6973.2174 | -7579.5841 | -6833.7531
Low | 247 | 247 | 25.1 | -0.94444 | 11.1 | 5.55 |  | 47.958 | 1 | 139.4688 | -12187.1293 | -1278.7778 | -1091.351 | -12113.9965 | 5461.5051 | -12.114 | -12113.9965 | 1423963.2236 | -3.365 | 34588.255 | 603.8673 | -73.1327 | 971568.8899 | 269.8803 | -10654.1408 | -10441.058 | -9605.7734 | -9801.8096 | -7632.5515 | -9017.6648 | -8296.2516 | -9017.6648 | -8130.3266
Low | 248 | 248 | 22.2 | -0.58333 | 10.45 | 5.225 |  | 42.5057 | 1 | 139.4688 | -6725.6241 | -789.8333 | -607.8588 | -6352.1249 | 4920.5121 | -6.3521 | -6352.1249 | 1423963.2236 | -1.7645 | 34727.7237 | 230.3681 | -373.4992 | 964843.2658 | 268.012 | -9140.3469 | -8957.54 | -8240.9368 | -8409.1192 | -6548.0802 | -7736.3897 | -7117.4785 | -7736.3897 | -6975.1289
Low | 249 | 249 | 20.9 | -0.25 | 10.2 | 5.1 |  | 40.4963 | 1 | 139.4688 | -1805.112 | -338.5 | -158.5349 | -1617.0565 | 942.0267 | -1.6171 | -1617.0565 | 1423963.2236 | -0.44918 | 34867.1925 | 42.3125 | -188.0556 | 963038.1538 | 267.5106 | -5044.2181 | -4943.3337 | -4547.867 | -4640.6806 | -3613.6423 | -4269.4262 | -3927.8721 | -4269.4262 | -3849.3147
Low | 250 | 250 | 20.4 | -0.19444 | 9.75 | 4.875 |  | 37.0019 | 1 | 139.4688 | -863.0853 | -263.2778 | -86.8071 | -846.3693 | -984.2883 | -0.84637 | -846.3693 | 1423963.2236 | -0.2351 | 35006.6613 | 25.5965 | -16.716 | 962175.0685 | 267.2709 | -1353.834 | -1326.7573 | -1220.6167 | -1245.5273 | -969.8772 | -1145.8851 | -1054.2143 | -1145.8851 | -1033.13
Low | 251 | 251 | 19.5 | -0.27778 | 9.2 | 4.6 |  | 32.9451 | 1 | 139.4688 | -1847.3737 | -376.1111 | -203.6973 | -1874.0149 | 503.2697 | -1.874 | -1874.0149 | 1423963.2236 | -0.52056 | 35146.13 | 52.2377 | 26.6412 | 960327.6948 | 266.7577 | -647.314 | -634.3677 | -583.6183 | -595.5289 | -463.7312 | -547.8866 | -504.0556 | -547.8866 | -493.9745
Low | 252 | 252 | 18.4 | -0.23611 | 8.9 | 4.45 |  | 30.8315 | 1 | 139.4688 | -1344.104 | -319.6944 | -149.3942 | -1329.608 | 1822.5195 | -1.3296 | -1329.608 | 1423963.2236 | -0.36934 | 35285.5988 | 37.7417 | -14.4959 | 958983.5908 | 266.3844 | -1385.5303 | -1357.8196 | -1249.1941 | -1274.6878 | -992.5841 | -1172.7128 | -1078.8958 | -1172.7128 | -1057.3179
Low | 253 | 253 | 17.8 | -0.083333 | 8.9 | 4.45 |  | 30.8315 | 1 | 139.4688 | 478.4155 | -112.8333 | 57.4669 | 511.4558 | 334.2317 | 0.51146 | 511.4558 | 1424474.6794 | 0.14207 | 35425.0676 | 4.7014 | -33.0403 | 959462.0063 | 266.5172 | -1008.078 | -987.9164 | -908.8831 | -927.4318 | -722.18 | -853.2372 | -784.9782 | -853.2372 | -769.2787
Low | 254 | 254 | 17.8 | -0.055556 | 8.7 | 4.35 |  | 29.4614 | 1 | 139.4688 | 812.6472 | -75.2222 | 93.7079 | 815.2591 | -2574.1222 | 0.81526 | 815.2591 | 1425289.9386 | 0.22646 | 35564.5363 | 2.0895 | -2.6119 | 960274.6536 | 266.743 | 358.8116 | 351.6354 | 323.5046 | 330.1067 | 257.0501 | 303.6982 | 279.4023 | 303.6982 | 273.8143
Low | 255 | 255 | 17.4 | -0.29167 | 7.85 | 3.925 |  | 23.9858 | 1 | 139.4688 | -1761.475 | -394.9167 | -231.4621 | -1816.9775 | -980.6769 | -1.817 | -1816.9775 | 1425289.9386 | -0.50472 | 35704.0051 | 57.592 | 55.5025 | 958513.1786 | 266.2537 | 609.4854 | 597.2957 | 549.5121 | 560.7266 | 436.6311 | 515.8685 | 474.599 | 515.8685 | 465.107
Low | 256 | 256 | 15.7 | -0.40278 | 7.25 | 3.625 |  | 20.4593 | 1 | 139.4688 | -2742.1519 | -545.3611 | -385.433 | -2794.3895 | 3450.6986 | -2.7944 | -2794.3895 | 1425289.9386 | -0.77622 | 35843.4739 | 109.8297 | 52.2377 | 955771.0267 | 265.492 | -1321.1062 | -1294.6841 | -1191.1094 | -1215.4177 | -946.4312 | -1118.1843 | -1028.7296 | -1118.1843 | -1008.155
Low | 257 | 257 | 14.5 | -0.041667 | 7.7 | 3.85 |  | 23.0779 | 1 | 139.4688 | 708.5467 | -56.4167 | 106.13 | 817.201 | 6691.072 | 0.8172 | 817.201 | 1426107.1396 | 0.227 | 35982.9427 | 1.1753 | -108.6543 | 956479.5734 | 265.6888 | -2056.6139 | -2015.4816 | -1854.2431 | -1892.0848 | -1473.3437 | -1740.718 | -1601.4606 | -1740.718 | -1569.4314
Low | 258 | 258 | 15.4 | 0.47222 | 8.95 | 4.475 |  | 31.1789 | 0 | 139.4688 | 7399.6187 | 639.3889 | 810.0366 | 7249.8273 | 4736.6553 | 7.2498 | 7249.8273 | 1433356.9668 | 2.0138 | 36122.4114 | 150.9668 | 149.7915 | 963879.1921 | 267.7442 | 531.41 | 520.7818 | 479.1193 | 488.8972 | 380.6984 | 449.7854 | 413.8026 | 449.7854 | 405.5266
Low | 259 | 259 | 17.9 | 0.72222 | 10.3 | 5.15 |  | 41.2942 | 0 | 139.4688 | 12136.2741 | 977.8889 | 1158.6519 | 11934.1143 | 1664.4911 | 11.9341 | 11934.1143 | 1445291.0812 | 3.315 | 36261.8802 | 353.1265 | 202.1597 | 976015.4662 | 271.1154 | 5549.7141 | 5438.7198 | 5003.6222 | 5105.7369 | 3975.7761 | 4697.278 | 4321.4957 | 4697.278 | 4235.0658
Low | 260 | 260 | 20.6 | 0.73611 | 11.6 | 5.8 |  | 52.3758 | 0 | 139.4688 | 13800.7651 | 996.6944 | 1188.539 | 13787.0527 | 1114.3596 | 13.7871 | 13787.0527 | 1459078.1339 | 3.8297 | 36401.349 | 366.8389 | 13.7124 | 989816.2313 | 274.949 | 9102.2056 | 8920.1614 | 8206.5485 | 8374.0291 | 6520.756 | 7704.1068 | 7087.7782 | 7704.1068 | 6946.0227
Low | 261 | 261 | 23.2 | 0.70833 | 12.85 | 6.425 |  | 64.2719 | 0 | 139.4688 | 14915.1247 | 959.0833 | 1162.824 | 14942.2883 | 3134.1012 | 14.9423 | 14942.2883 | 1474020.4222 | 4.1506 | 36540.8177 | 339.6753 | -27.1636 | 1004731.3561 | 279.0921 | 10350.5738 | 10143.5624 | 9332.0774 | 9522.5279 | 7415.0782 | 8760.7257 | 8059.8676 | 8760.7257 | 7898.6703
Low | 262 | 262 | 25.7 | 0.76389 | 14.35 | 7.175 |  | 80.1528 | 0 | 139.4688 | 18049.2259 | 1034.3056 | 1253.9271 | 17993.854 | 6876.3252 | 17.9939 | 17993.854 | 1492014.2763 | 4.9983 | 36680.2865 | 395.0473 | 55.3719 | 1022780.582 | 284.1057 | 11186.3435 | 10962.6167 | 10085.6073 | 10291.4361 | 8013.8178 | 9468.1212 | 8710.6715 | 9468.1212 | 8536.4581
Low | 263 | 263 | 28.7 | 0.94444 | 16.25 | 8.125 |  | 102.7831 | 0 | 139.4688 | 24925.5512 | 1278.7778 | 1521.0296 | 24716.7311 | 5110.7103 | 24.7167 | 24716.7311 | 1516731.0074 | 6.8658 | 36819.7553 | 603.8673 | 208.82 | 1047706.1332 | 291.0295 | 13536.9195 | 13266.1811 | 12204.8866 | 12453.9659 | 9697.7538 | 11457.6486 | 10541.0367 | 11457.6486 | 10330.216
Low | 264 | 264 | 32.5 | 1.0278 | 18.05 | 9.025 |  | 126.8146 | 0 | 139.4688 | 30036.2614 | 1391.6111 | 1657.8945 | 29924.9952 | -757.8037 | 29.925 | 29924.9952 | 1546656.0026 | 8.3125 | 36959.224 | 715.1335 | 111.2662 | 1077742.3946 | 299.3729 | 18694.1634 | 18320.2801 | 16854.6577 | 17198.6303 | 13392.367 | 15822.7399 | 14556.9207 | 15822.7399 | 14265.7823
Low | 265 | 265 | 36.1 | 0.90278 | 19.5 | 9.75 |  | 148.0076 | 0 | 139.4688 | 29278.4578 | 1222.3611 | 1509.8375 | 29441.831 | -5361.3093 | 29.4418 | 29441.831 | 1576097.8336 | 8.1783 | 37098.6928 | 551.7602 | -163.3733 | 1107020.8523 | 307.5058 | 22527.1961 | 22076.6522 | 20310.52 | 20725.0204 | 16138.3247 | 19067.0188 | 17541.6573 | 19067.0188 | 17190.8241
Low | 266 | 266 | 39 | 0.65278 | 20.4 | 10.2 |  | 161.9851 | 0 | 139.4688 | 23917.1484 | 883.8611 | 1185.315 | 24180.4262 | -1442.1412 | 24.1804 | 24180.4262 | 1600278.2599 | 6.7168 | 37238.1616 | 288.4824 | -263.2778 | 1130938.0008 | 314.1495 | 21958.8433 | 21519.6664 | 19798.0931 | 20202.1358 | 15731.1608 | 18585.965 | 17099.0878 | 18585.965 | 16757.106
Low | 267 | 267 | 40.8 | 0.54167 | 21.45 | 10.725 |  | 179.0892 | 0 | 139.4688 | 22475.0073 | 733.4167 | 1051.9746 | 22564.856 | -120.1167 | 22.5649 | 22564.856 | 1622843.1159 | 6.268 | 37377.6304 | 198.6337 | -89.8488 | 1153413.0081 | 320.3925 | 17937.8613 | 17579.1041 | 16172.7758 | 16502.8324 | 12850.5576 | 15182.6058 | 13967.9974 | 15182.6058 | 13688.6374
Low | 268 | 268 | 42.9 | 0.5 | 22.2 | 11.1 |  | 191.8319 | 0 | 139.4688 | 22354.8906 | 677 | 1008.3006 | 22384.2742 | -1553.1373 | 22.3843 | 22384.2742 | 1645227.3902 | 6.2179 | 37517.0991 | 169.25 | -29.3837 | 1175767.8986 | 326.6022 | 16856.2555 | 16519.1304 | 15197.5999 | 15507.755 | 12075.7027 | 14267.1346 | 13125.7639 | 14267.1346 | 12863.2486
Low | 269 | 269 | 44.4 | 0.41667 | 22.95 | 11.475 |  | 205.0124 | 0 | 139.4688 | 20801.7533 | 564.1667 | 908.6479 | 20853.4685 | -6021.7756 | 20.8535 | 20853.4685 | 1666080.8587 | 5.7926 | 37656.5679 | 117.5347 | -51.7153 | 1196569.6519 | 332.3805 | 16766.1679 | 16430.8446 | 15116.377 | 15424.8745 | 12011.1647 | 14190.8845 | 13055.6138 | 14190.8845 | 12794.5015
Low | 270 | 270 | 45.9 | 0.22222 | 23 | 11.5 |  | 205.9067 | 0 | 139.4688 | 14779.9777 | 300.8889 | 646.2644 | 14864.0803 | -8305.2652 | 14.8641 | 14864.0803 | 1680944.939 | 4.1289 | 37796.0367 | 33.4321 | -84.1026 | 1211349.6296 | 336.486 | 15601.3149 | 15289.2887 | 14066.1456 | 14353.2098 | 11176.6722 | 13204.953 | 12148.5567 | 13204.953 | 11905.5856
Low | 271 | 271 | 46 | -0.041667 | 22.8 | 11.4 |  | 202.3413 | 1 | 139.4688 | 6474.7125 | -56.4167 | 285.3934 | 6506.9693 | -1769.2165 | 6.507 | 6506.9693 | 1687451.9083 | 1.8075 | 37935.5054 | 1.1753 | -32.2568 | 1217824.3422 | 338.2846 | 11084.9833 | 10863.2836 | 9994.2209 | 10198.1846 | 7941.204 | 9382.3299 | 8631.7435 | 9382.3299 | 8459.1086
Low | 272 | 272 | 45.6 | -0.097222 | 22.65 | 11.325 |  | 199.6877 | 1 | 139.4688 | 4705.4961 | -131.6389 | 207.5175 | 4700.2723 | -5364.0815 | 4.7003 | 4700.2723 | 1692152.1806 | 1.3056 | 38074.9742 | 6.3991 | 5.2238 | 1222529.8382 | 339.5916 | 4856.0344 | 4758.9137 | 4378.2006 | 4467.5517 | 3478.8289 | 4110.1475 | 3781.3357 | 4110.1475 | 3705.709
Low | 273 | 273 | 45.3 | -0.26389 | 21.85 | 10.925 |  | 185.8308 | 1 | 139.4688 | -658.5854 | -357.3056 | -32.006 | -699.3308 | -10237.9464 | -0.69933 | -699.3308 | 1692152.1806 | -0.19426 | 38214.443 | 47.1445 | 40.7454 | 1221871.2528 | 339.4087 | 3529.122 | 3458.5396 | 3181.8564 | 3246.7923 | 2528.2382 | 2987.0489 | 2748.085 | 2987.0489 | 2693.1233
Low | 274 | 274 | 43.7 | -0.625 | 20.4 | 10.2 |  | 161.9851 | 1 | 139.4688 | -10896.5318 | -846.25 | -544.7961 | -11113.8404 | -3990.3501 | -11.1138 | -11113.8404 | 1692152.1806 | -3.0872 | 38353.9117 | 264.4531 | 217.3086 | 1210974.721 | 336.3819 | -493.9391 | -484.0603 | -445.3355 | -454.4239 | -353.8545 | -418.07 | -384.6244 | -418.07 | -376.9319
Low | 275 | 275 | 40.8 | -0.79167 | 19 | 9.5 |  | 140.5148 | 1 | 139.4688 | -14886.8819 | -1071.9167 | -791.9331 | -15046.7292 | -1324.1821 | -15.0467 | -15046.7292 | 1692152.1806 | -4.1796 | 38493.3805 | 424.3003 | 159.8472 | 1196087.8391 | 332.2466 | -8172.3988 | -8008.9509 | -7368.2348 | -7518.6069 | -5854.649 | -6917.1184 | -6363.7489 | -6917.1184 | -6236.4739
Low | 276 | 276 | 38 | -0.88889 | 17.2 | 8.6 |  | 115.1521 | 1 | 139.4688 | -16211.0641 | -1203.5556 | -948.9347 | -16321.6773 | -703.9958 | -16.3217 | -16321.6773 | 1692152.1806 | -4.5338 | 38632.8493 | 534.9136 | 110.6132 | 1179876.775 | 327.7436 | -11165.1615 | -10941.8582 | -10066.5096 | -10271.9485 | -7998.6431 | -9450.1927 | -8694.1772 | -9450.1927 | -8520.2937
Low | 277 | 277 | 34.4 | -0.98611 | 15.45 | 7.725 |  | 92.912 | 1 | 139.4688 | -16915.0599 | -1335.1944 | -1102.8137 | -17038.4714 | -1463.4445 | -17.0385 | -17038.4714 | 1692152.1806 | -4.7329 | 38772.3181 | 658.325 | 123.4115 | 1162961.7151 | 323.0449 | -12158.298 | -11915.1321 | -10961.9215 | -11185.6342 | -8710.1191 | -10290.7835 | -9467.5208 | -10290.7835 | -9278.1704
Low | 278 | 278 | 30.9 | -1.2361 | 12.75 | 6.375 |  | 63.2754 | 1 | 139.4688 | -18378.5044 | -1673.6944 | -1470.9502 | -18754.6155 | 1375.9817 | -18.7546 | -18754.6155 | 1692152.1806 | -5.2096 | 38911.7868 | 1034.4361 | 376.1111 | 1144583.2107 | 317.9398 | -12686.2949 | -12432.569 | -11437.9635 | -11671.3913 | -9088.3724 | -10737.68 | -9878.6656 | -10737.68 | -9681.0923
Low | 279 | 279 | 25.5 | -1.3194 | 10.7 | 5.35 |  | 44.5638 | 1 | 139.4688 | -17002.5226 | -1786.5278 | -1602.4952 | -17146.6986 | 7933.8021 | -17.1467 | -17146.6986 | 1692152.1806 | -4.763 | 39051.2556 | 1178.6121 | 144.1759 | 1127580.6881 | 313.2169 | -13783.8783 | -13508.2007 | -12427.5446 | -12681.168 | -9874.6734 | -11666.6746 | -10733.3406 | -11666.6746 | -10518.6738
Low | 280 | 280 | 21.4 | -0.73611 | 10.1 | 5.05 |  | 39.7061 | 1 | 139.4688 | -9068.7205 | -996.6944 | -817.5195 | -8256.9474 | 14142.3307 | -8.2569 | -8256.9474 | 1692152.1806 | -2.2936 | 39190.7244 | 366.8389 | -811.7731 | 1118511.9676 | 310.6978 | -12751.892 | -12496.8541 | -11497.1058 | -11731.7406 | -9135.3656 | -10793.2014 | -9929.7453 | -10793.2014 | -9731.1504
Low | 281 | 281 | 20.2 | 0.20833 | 11.45 | 5.725 |  | 51.03 | 0 | 139.4688 | 5073.6101 | 282.0833 | 472.5821 | 5411.0654 | 14209.8781 | 5.4111 | 5411.0654 | 1697563.246 | 1.5031 | 39330.1931 | 29.3837 | -337.4552 | 1123585.5777 | 312.1071 | -6801.5404 | -6665.5096 | -6132.2688 | -6257.4172 | -4872.5757 | -5756.8238 | -5296.2779 | -5756.8238 | -5190.3523
Low | 282 | 282 | 22.9 | 0.88889 | 13.3 | 6.65 |  | 68.8522 | 0 | 139.4688 | 19283.4883 | 1203.5556 | 1411.8766 | 18777.9584 | 5053.0027 | 18.778 | 18777.9584 | 1716341.2044 | 5.2161 | 39469.6619 | 534.9136 | 505.5299 | 1142869.066 | 317.4637 | 3805.2076 | 3729.1034 | 3430.7752 | 3500.791 | 2726.0239 | 3220.7277 | 2963.0695 | 3220.7277 | 2903.8081
Low | 283 | 283 | 26.6 | 1.0139 | 15.1 | 7.55 |  | 88.7501 | 0 | 139.4688 | 24336.491 | 1372.8056 | 1601.0244 | 24175.4684 | 4056.9592 | 24.1755 | 24175.4684 | 1740516.6728 | 6.7154 | 39609.1307 | 695.9361 | 161.0226 | 1167205.5569 | 324.2238 | 14462.6162 | 14173.3639 | 13039.4948 | 13305.6069 | 10360.9164 | 12241.1584 | 11261.8657 | 12241.1584 | 11036.6284
Low | 284 | 284 | 30.2 | 1.0417 | 17.05 | 8.525 |  | 113.1524 | 0 | 139.4688 | 28393.4501 | 1410.4167 | 1663.0378 | 28354.7943 | 2022.1277 | 28.3548 | 28354.7943 | 1768871.467 | 7.8763 | 39748.5994 | 734.592 | 38.6559 | 1195599.0071 | 332.1109 | 18252.3682 | 17887.3209 | 16456.3352 | 16792.1788 | 13075.8681 | 15448.8045 | 14212.9001 | 15448.8045 | 13928.6421
Low | 285 | 285 | 34.1 | 1 | 18.7 | 9.35 |  | 136.1125 | 0 | 139.4688 | 30415.5778 | 1354 | 1629.5813 | 30473.1698 | 852.4797 | 30.4732 | 30473.1698 | 1799344.6369 | 8.4648 | 39888.0682 | 677 | -57.592 | 1226014.5849 | 340.5596 | 21295.0876 | 20869.1859 | 19199.651 | 19591.4806 | 15255.6508 | 18024.1621 | 16582.2292 | 18024.1621 | 16250.5846
Low | 286 | 286 | 37.4 | 0.91667 | 20.35 | 10.175 |  | 161.1921 | 0 | 139.4688 | 31268.0576 | 1241.1667 | 1541.8275 | 31376.1895 | 3250.5243 | 31.3762 | 31376.1895 | 1830720.8264 | 8.7156 | 40027.537 | 568.8681 | -108.1319 | 1257282.6425 | 349.2452 | 22811.6834 | 22355.4497 | 20567.0137 | 20986.7487 | 16342.1294 | 19307.8088 | 17763.1841 | 19307.8088 | 17407.9204
Low | 287 | 287 | 40.7 | 0.91667 | 22 | 11 |  | 188.391 | 0 | 139.4688 | 34518.5818 | 1241.1667 | 1569.0264 | 34518.5818 | 3282.2726 | 34.5186 | 34518.5818 | 1865239.4082 | 9.5885 | 40167.0058 | 568.8681 | 0 | 1291801.2243 | 358.8337 | 23451.0432 | 22982.0223 | 21143.4605 | 21574.9597 | 16800.1622 | 19848.963 | 18261.0459 | 19848.963 | 17895.825
Low | 288 | 288 | 44 | 0.91667 | 23.65 | 11.825 |  | 217.7094 | 0 | 139.4688 | 37800.8545 | 1241.1667 | 1598.3448 | 37800.8545 | -4735.042 | 37.8009 | 37800.8545 | 1903040.2627 | 10.5002 | 40306.4745 | 568.8681 | -1.2506e-12 | 1329602.0788 | 369.3339 | 25888.9364 | 25371.1577 | 23341.465 | 23817.8215 | 18546.6518 | 21912.3958 | 20159.4041 | 21912.3958 | 19756.216
Low | 289 | 289 | 47.3 | 0.72222 | 24.6 | 12.3 |  | 235.551 | 0 | 139.4688 | 33065.8125 | 977.8889 | 1352.9087 | 33281.554 | -12148.9396 | 33.2816 | 33281.554 | 1936321.8167 | 9.2449 | 40445.9433 | 353.1265 | -215.7415 | 1362667.8913 | 378.5189 | 28350.6409 | 27783.628 | 25560.9378 | 26082.5896 | 20310.1995 | 23995.9824 | 22076.3038 | 23995.9824 | 21634.7778
Low | 290 | 290 | 49.2 | 0.34722 | 24.9 | 12.45 |  | 241.3312 | 0 | 139.4688 | 20916.8729 | 470.1389 | 850.9389 | 21188.3781 | -11773.0069 | 21.1884 | 21188.3781 | 1957510.1948 | 5.8857 | 40585.4121 | 81.6213 | -271.5052 | 1383584.7642 | 384.3291 | 24799.3594 | 24303.3722 | 22359.1024 | 22815.4106 | 17766.0865 | 20990.1778 | 19310.9636 | 20990.1778 | 18924.7443
Low | 291 | 291 | 49.8 | 0 | 24.6 | 12.3 |  | 235.551 | 0 | 139.4688 | 9143.866 | 0 | 375.0198 | 9225.4874 | -8026.0306 | 9.2255 | 9225.4874 | 1966735.6822 | 2.5626 | 40724.8808 | 0 | -81.6213 | 1392728.6302 | 386.8691 | 15687.6547 | 15373.9016 | 14143.9894 | 14432.6423 | 11238.5254 | 13278.0309 | 12215.7884 | 13278.0309 | 11971.4727
Low | 292 | 292 | 49.2 | -0.23611 | 24.05 | 12.025 |  | 225.136 | 1 | 139.4688 | 1117.8354 | -319.6944 | 44.9103 | 1080.0937 | -1111.4462 | 1.0801 | 1080.0937 | 1967815.7759 | 0.30003 | 40864.3496 | 37.7417 | 37.7417 | 1393846.4656 | 387.1796 | 6857.8995 | 6720.7415 | 6183.0822 | 6309.2676 | 4912.9509 | 5804.5261 | 5340.1641 | 5804.5261 | 5233.3608
Low | 293 | 293 | 48.1 | -0.26389 | 23.65 | 11.825 |  | 217.7094 | 1 | 139.4688 | 6.3892 | -357.3056 | -0.12742 | -3.0136 | 2498.7203 | -0.0030136 | -3.0136 | 1967815.7759 | -0.00083711 | 41003.8184 | 47.1445 | 9.4028 | 1393852.8548 | 387.1814 | 838.3766 | 821.609 | 755.8803 | 771.3064 | 600.6071 | 709.6019 | 652.8338 | 709.6019 | 639.7771
Low | 294 | 294 | 47.3 | -0.18056 | 23.4 | 11.7 |  | 213.131 | 1 | 139.4688 | 2505.1095 | -244.4722 | 108.1275 | 2530.1835 | 3054.8219 | 2.5302 | 2530.1835 | 1970345.9594 | 0.70283 | 41143.2871 | 22.0704 | -25.0741 | 1396357.9643 | 387.8772 | 4.7919 | 4.6961 | 4.3204 | 4.4085 | 3.4329 | 4.0559 | 3.7314 | 4.0559 | 3.6568
Low | 295 | 295 | 46.8 | -0.083333 | 23.35 | 11.675 |  | 212.2211 | 1 | 139.4688 | 5559.9314 | -112.8333 | 238.8565 | 5577.3004 | 2686.2008 | 5.5773 | 5577.3004 | 1975923.2598 | 1.5493 | 41282.7559 | 4.7014 | -17.369 | 1401917.8956 | 389.4217 | 1878.8321 | 1841.2555 | 1693.955 | 1728.5255 | 1345.9821 | 1590.2435 | 1463.024 | 1590.2435 | 1433.7635
Low | 296 | 296 | 46.7 | 0 | 23.4 | 11.7 |  | 213.131 | 0 | 139.4688 | 8246.1322 | 0 | 352.5997 | 8250.8335 | 1895.7196 | 8.2508 | 8250.8335 | 1984174.0933 | 2.2919 | 41422.2247 | 0 | -4.7014 | 1410164.0278 | 391.7123 | 4169.9485 | 4086.5496 | 3759.6256 | 3836.3526 | 2987.3218 | 3529.4444 | 3247.0889 | 3529.4444 | 3182.1471
Low | 297 | 297 | 46.8 | 0.055556 | 23.55 | 11.775 |  | 215.8722 | 0 | 139.4688 | 10141.8517 | 75.2222 | 430.5632 | 10139.7622 | 530.3434 | 10.1398 | 10139.7622 | 1994313.8556 | 2.8166 | 41561.6935 | 2.0895 | 2.0895 | 1420305.8795 | 394.5294 | 6184.5991 | 6060.9071 | 5576.0346 | 5689.8312 | 4430.6033 | 5234.6447 | 4815.8731 | 5234.6447 | 4719.5557
Low | 298 | 298 | 47.1 | 0.069444 | 23.65 | 11.825 |  | 217.7094 | 0 | 139.4688 | 10672.1951 | 94.0278 | 451.2059 | 10671.0198 | -1338.172 | 10.671 | 10671.0198 | 2004984.8753 | 2.9642 | 41701.1622 | 3.2649 | 1.1753 | 1430978.0746 | 397.4939 | 7606.3888 | 7454.261 | 6857.9201 | 6997.8777 | 5449.1634 | 6438.0475 | 5923.0037 | 6438.0475 | 5804.5436
Low | 299 | 299 | 47.3 | 0.027778 | 23.65 | 11.825 |  | 217.7094 | 0 | 139.4688 | 9334.0231 | 37.6111 | 394.7892 | 9336.7656 | -1851.4859 | 9.3368 | 9336.7656 | 2014321.6409 | 2.5935 | 41840.631 | 0.52238 | -2.7425 | 1440312.0977 | 400.0867 | 8004.1463 | 7844.0634 | 7216.5383 | 7363.8146 | 5734.1141 | 6774.7095 | 6232.7327 | 6774.7095 | 6108.078
Low | 300 | 300 | 47.3 | -0.027778 | 23.55 | 11.775 |  | 215.8722 | 1 | 139.4688 | 7482.5372 | -37.6111 | 317.7298 | 7482.5372 | -2370.6264 | 7.4825 | 7482.5372 | 2021804.1781 | 2.0785 | 41980.0998 | 0.52238 | 0 | 1447794.635 | 402.1652 | 7000.5173 | 6860.507 | 6311.6664 | 6440.4759 | 5015.1213 | 5925.2379 | 5451.2188 | 5925.2379 | 5342.1945
Low | 301 | 301 | 47.1 | -0.097222 | 23.3 | 11.65 |  | 211.3132 | 1 | 139.4688 | 5111.9109 | -131.6389 | 219.1431 | 5106.0341 | -2826.4683 | 5.106 | 5106.0341 | 2026910.2123 | 1.4183 | 42119.5685 | 6.3991 | 5.8767 | 1452906.5458 | 403.5852 | 5611.9029 | 5499.6649 | 5059.6917 | 5162.9507 | 4020.3277 | 4749.9146 | 4369.9215 | 4749.9146 | 4282.523
Low | 302 | 302 | 46.6 | -0.18056 | 22.9 | 11.45 |  | 204.1201 | 1 | 139.4688 | 2285.4426 | -244.4722 | 99.1167 | 2269.7713 | -2348.6934 | 2.2698 | 2269.7713 | 2029179.9836 | 0.63049 | 42259.0373 | 22.0704 | 15.6713 | 1455191.9884 | 404.22 | 3833.9331 | 3757.2545 | 3456.6741 | 3527.2185 | 2746.6027 | 3245.041 | 2985.4377 | 3245.041 | 2925.729
Low | 303 | 303 | 45.8 | -0.25 | 22.4 | 11.2 |  | 195.3039 | 1 | 139.4688 | -63.2508 | -338.5 | -3.7274 | -83.4928 | -3106.5265 | -0.083493 | -83.4928 | 2029179.9836 | -0.023192 | 42398.5061 | 42.3125 | 20.2421 | 1455128.7377 | 404.2025 | 1714.0819 | 1679.8003 | 1545.4163 | 1576.9554 | 1227.9562 | 1450.799 | 1334.735 | 1450.799 | 1308.0403
Low | 304 | 304 | 44.8 | -0.34722 | 21.65 | 10.825 |  | 182.4444 | 1 | 139.4688 | -3169.7773 | -470.1389 | -148.2257 | -3209.0861 | -2117.017 | -3.2091 | -3209.0861 | 2029179.9836 | -0.89141 | 42537.9748 | 81.6213 | 39.3088 | 1451958.9604 | 403.322 | -47.4381 | -46.4893 | -42.7702 | -43.643 | -33.9843 | -40.1516 | -36.9395 | -40.1516 | -36.2007
Low | 305 | 305 | 43.3 | -0.41667 | 20.9 | 10.45 |  | 170.0229 | 1 | 139.4688 | -5286.7943 | -564.1667 | -254.675 | -5322.7077 | 1809.7072 | -5.3227 | -5322.7077 | 2029179.9836 | -1.4785 | 42677.4436 | 117.5347 | 35.9134 | 1446672.1661 | 401.8534 | -2377.333 | -2329.7863 | -2143.4034 | -2187.1463 | -1703.1046 | -2012.1746 | -1851.2006 | -2012.1746 | -1814.1766
Low | 306 | 306 | 41.8 | -0.34722 | 20.4 | 10.2 |  | 161.9851 | 1 | 139.4688 | -3477.0872 | -470.1389 | -168.685 | -3441.1738 | 3735.6566 | -3.4412 | -3441.1738 | 2029179.9836 | -0.95588 | 42816.9124 | 81.6213 | -35.9134 | 1443195.0789 | 400.8876 | -3965.0957 | -3885.7938 | -3574.9303 | -3647.8881 | -2840.5667 | -3356.057 | -3087.5725 | -3356.057 | -3025.821
Low | 307 | 307 | 40.8 | -0.20833 | 20.15 | 10.075 |  | 158.0392 | 1 | 139.4688 | 258.5695 | -282.0833 | 15.4247 | 310.8071 | 3012.7488 | 0.31081 | 310.8071 | 2029490.7907 | 0.086335 | 42956.3812 | 29.3837 | -52.2377 | 1443453.6484 | 400.9594 | -2607.8154 | -2555.6591 | -2351.2063 | -2399.1901 | -1868.2206 | -2207.2549 | -2030.6745 | -2207.2549 | -1990.061
Low | 308 | 308 | 40.3 | -0.097222 | 20.05 | 10.025 |  | 156.4745 | 1 | 139.4688 | 3271.3182 | -131.6389 | 164.3044 | 3294.3028 | 300.0598 | 3.2943 | 3294.3028 | 2032785.0935 | 0.91508 | 43095.8499 | 6.3991 | -22.9846 | 1446724.9666 | 401.8681 | 193.9271 | 190.0485 | 174.8447 | 178.4129 | 138.928 | 164.1399 | 151.0087 | 164.1399 | 147.9885
Low | 309 | 309 | 40.1 | -0.083333 | 19.85 | 9.925 |  | 153.3684 | 1 | 139.4688 | 3571.3781 | -112.8333 | 180.0038 | 3573.0758 | -1218.4347 | 3.5731 | 3573.0758 | 2036358.1693 | 0.99252 | 43235.3187 | 4.7014 | -1.6977 | 1450296.3447 | 402.8601 | 2453.4887 | 2404.4189 | 2212.0654 | 2257.2096 | 1757.662 | 2076.6328 | 1910.5022 | 2076.6328 | 1872.2921
Low | 310 | 310 | 39.7 | -0.125 | 19.6 | 9.8 |  | 149.5295 | 1 | 139.4688 | 2352.9433 | -169.25 | 119.7483 | 2347.0666 | -1227.4657 | 2.3471 | 2347.0666 | 2038705.2359 | 0.65196 | 43374.7875 | 10.5781 | 5.8767 | 1452649.288 | 403.5137 | 2678.5336 | 2624.9629 | 2414.9659 | 2464.2509 | 1918.8826 | 2267.1108 | 2085.7419 | 2267.1108 | 2044.0271
Low | 311 | 311 | 39.2 | -0.16667 | 19.25 | 9.625 |  | 144.2369 | 1 | 139.4688 | 1125.4776 | -225.6667 | 58.039 | 1117.2502 | -2278.5508 | 1.1173 | 1117.2502 | 2039822.4861 | 0.31035 | 43514.2562 | 18.8056 | 8.2274 | 1453774.7656 | 403.8264 | 1764.7075 | 1729.4134 | 1591.0603 | 1623.5309 | 1264.224 | 1493.6484 | 1374.1566 | 1493.6484 | 1346.6734
Low | 312 | 312 | 38.5 | -0.25 | 18.7 | 9.35 |  | 136.1125 | 1 | 139.4688 | -1153.0732 | -338.5 | -62.9187 | -1176.5802 | -2489.6463 | -1.1766 | -1176.5802 | 2039822.4861 | -0.32683 | 43653.725 | 42.3125 | 23.5069 | 1452621.6924 | 403.5061 | 844.1082 | 827.226 | 761.048 | 776.5796 | 604.7132 | 714.4532 | 657.2969 | 714.4532 | 644.151
Low | 313 | 313 | 37.4 | -0.34722 | 18 | 9 |  | 126.113 | 1 | 139.4688 | -3642.7195 | -470.1389 | -204.5571 | -3682.0283 | -1645.5555 | -3.682 | -3682.0283 | 2039822.4861 | -1.0228 | 43793.1938 | 81.6213 | 39.3088 | 1448978.9729 | 402.4942 | -864.8049 | -847.5088 | -779.7081 | -795.6205 | -619.5401 | -731.9709 | -673.4132 | -731.9709 | -659.9449
Low | 314 | 314 | 36 | -0.41667 | 17.2 | 8.6 |  | 115.1521 | 1 | 139.4688 | -5288.275 | -564.1667 | -309.5458 | -5324.1884 | 29.2638 | -5.3242 | -5324.1884 | 2039822.4861 | -1.4789 | 43932.6625 | 117.5347 | 35.9134 | 1443690.6979 | 401.0252 | -2732.0396 | -2677.3988 | -2463.2069 | -2513.4764 | -1957.2139 | -2312.3983 | -2127.4065 | -2312.3983 | -2084.8583
Low | 315 | 315 | 34.4 | -0.41667 | 16.5 | 8.25 |  | 105.9699 | 1 | 139.4688 | -5259.0112 | -564.1667 | -318.728 | -5259.0112 | 949.3183 | -5.259 | -5259.0112 | 2039822.4861 | -1.4608 | 44072.1313 | 117.5347 | 0 | 1438431.6867 | 399.5644 | -3966.2063 | -3886.8821 | -3575.9316 | -3648.9098 | -2841.3622 | -3356.997 | -3088.4372 | -3356.997 | -3026.6685
Low | 316 | 316 | 33 | -0.375 | 15.85 | 7.925 |  | 97.7852 | 1 | 139.4688 | -4309.6929 | -507.75 | -270.496 | -4287.3613 | -724.767 | -4.2874 | -4287.3613 | 2039822.4861 | -1.1909 | 44211.6001 | 95.2031 | -22.3316 | 1434121.9938 | 398.3673 | -3944.2584 | -3865.3733 | -3556.1434 | -3628.7177 | -2825.639 | -3338.4203 | -3071.3467 | -3338.4203 | -3009.9198
Low | 317 | 317 | 31.7 | -0.41667 | 15 | 7.5 |  | 87.5785 | 1 | 139.4688 | -5034.4599 | -564.1667 | -337.1194 | -5056.7915 | -1624.9384 | -5.0568 | -5056.7915 | 2039822.4861 | -1.4047 | 44351.0689 | 117.5347 | 22.3316 | 1429087.5339 | 396.9688 | -3232.2697 | -3167.6243 | -2914.2143 | -2973.6881 | -2315.5752 | -2735.793 | -2516.9296 | -2735.793 | -2466.591
Low | 318 | 318 | 30 | -0.51389 | 14 | 7 |  | 76.2906 | 1 | 139.4688 | -6659.3983 | -695.8056 | -480.0462 | -6720.647 | -206.7112 | -6.7206 | -6720.647 | 2039822.4861 | -1.8668 | 44490.5376 | 178.7834 | 61.2486 | 1422428.1356 | 395.119 | -3775.8449 | -3700.328 | -3404.3018 | -3473.7773 | -2704.9887 | -3195.8751 | -2940.2051 | -3195.8751 | -2881.401
Low | 319 | 319 | 28 | -0.54167 | 13.05 | 6.525 |  | 66.2881 | 1 | 139.4688 | -6866.1095 | -733.4167 | -527.6598 | -6885.9598 | 3567.1221 | -6.886 | -6885.9598 | 2039822.4861 | -1.9128 | 44630.0064 | 198.6337 | 19.8503 | 1415562.0261 | 393.2117 | -4994.5487 | -4894.6578 | -4503.0851 | -4594.9848 | -3578.0595 | -4227.386 | -3889.1952 | -4227.386 | -3811.4113
Low | 320 | 320 | 26.1 | -0.33333 | 12.8 | 6.4 |  | 63.7727 | 1 | 139.4688 | -3298.9874 | -451.3333 | -248.0919 | -3175.5759 | 2920.5503 | -3.1756 | -3175.5759 | 2039822.4861 | -0.8821 | 44769.4752 | 75.2222 | -123.4115 | 1412263.0387 | 392.2953 | -5149.5821 | -5046.5905 | -4642.8632 | -4737.6156 | -3689.1244 | -4358.6063 | -4009.9178 | -4358.6063 | -3929.7195
Low | 321 | 321 | 25.6 | -0.16667 | 12.45 | 6.225 |  | 60.3328 | 1 | 139.4688 | -378.4371 | -225.6667 | -25.8651 | -322.0204 | 1214.6561 | -0.32202 | -322.0204 | 2039822.4861 | -0.08945 | 44908.9439 | 18.8056 | -56.4167 | 1411884.6017 | 392.1902 | -2474.2406 | -2424.7557 | -2230.7753 | -2276.3013 | -1772.5285 | -2094.1972 | -1926.6614 | -2094.1972 | -1888.1282
Low | 322 | 322 | 24.9 | -0.097222 | 12.45 | 6.225 |  | 60.3328 | 1 | 139.4688 | 836.219 | -131.6389 | 68.1627 | 848.6254 | 183.8456 | 0.84863 | 848.6254 | 2040671.1115 | 0.23573 | 45048.4127 | 6.3991 | -12.4064 | 1412720.8207 | 392.4225 | -283.8278 | -278.1512 | -255.8991 | -261.1216 | -203.3322 | -240.2318 | -221.0133 | -240.2318 | -216.593
Low | 323 | 323 | 24.9 | -0.083333 | 12.15 | 6.075 |  | 57.4602 | 1 | 139.4688 | 1020.0646 | -112.8333 | 84.0957 | 1021.7624 | -928.0886 | 1.0218 | 1021.7624 | 2041692.8739 | 0.28382 | 45187.8815 | 4.7014 | -1.6977 | 1413740.8853 | 392.7058 | 627.1642 | 614.621 | 565.4513 | 576.9911 | 449.2961 | 530.8318 | 488.3653 | 530.8318 | 478.598
Low | 324 | 324 | 24.3 | -0.13889 | 11.95 | 5.975 |  | 55.5841 | 1 | 139.4688 | 91.976 | -188.0556 | 6.9973 | 83.618 | 1329.0304 | 0.083618 | 83.618 | 2041776.4919 | 0.023227 | 45327.3502 | 13.0594 | 8.358 | 1413832.8613 | 392.7314 | 765.0485 | 749.7475 | 689.7677 | 703.8446 | 548.0753 | 647.537 | 595.7341 | 647.537 | 583.8194
Low | 325 | 325 | 23.9 | -0.055556 | 11.95 | 5.975 |  | 55.5841 | 1 | 139.4688 | 1421.0064 | -75.2222 | 119.8307 | 1431.9763 | 197.6241 | 1.432 | 1431.9763 | 2043208.4682 | 0.39777 | 45466.819 | 2.0895 | -10.9699 | 1415253.8677 | 393.1261 | 68.982 | 67.6024 | 62.1942 | 63.4634 | 49.4182 | 58.3864 | 53.7155 | 58.3864 | 52.6411
Low | 326 | 326 | 23.9 | -0.041667 | 11.8 | 5.9 |  | 54.1974 | 1 | 139.4688 | 1618.6305 | -56.4167 | 137.2496 | 1619.5447 | -689.3519 | 1.6195 | 1619.5447 | 2044828.0129 | 0.44987 | 45606.2878 | 1.1753 | -0.91416 | 1416872.4982 | 393.5757 | 1065.7548 | 1044.4397 | 960.8845 | 980.4944 | 763.4992 | 902.0549 | 829.8905 | 902.0549 | 813.2927
Low | 327 | 327 | 23.6 | -0.083333 | 11.65 | 5.825 |  | 52.8283 | 1 | 139.4688 | 929.2786 | -112.8333 | 79.4637 | 925.7526 | -4935.2231 | 0.92575 | 925.7526 | 2045753.7654 | 0.25715 | 45745.7566 | 4.7014 | 3.526 | 1417801.7769 | 393.8339 | 1213.9729 | 1189.6934 | 1094.518 | 1116.8551 | 869.6816 | 1027.5067 | 945.3061 | 1027.5067 | 926.4
Low | 328 | 328 | 23.3 | -0.43056 | 10.25 | 5.125 |  | 40.8943 | 1 | 139.4688 | -4005.9445 | -582.9722 | -402.6092 | -4126.744 | -3742.9467 | -4.1267 | -4126.744 | 2045753.7654 | -1.1463 | 45885.2253 | 125.501 | 120.7996 | 1413795.8324 | 392.7211 | 696.959 | 683.0198 | 628.3782 | 641.2022 | 499.2965 | 589.9061 | 542.7136 | 589.9061 | 531.8593
Low | 329 | 329 | 20.5 | -0.80556 | 8.75 | 4.375 |  | 29.801 | 1 | 139.4688 | -7748.8912 | -1090.7222 | -921.4524 | -8062.7089 | 3171.5306 | -8.0627 | -8062.7089 | 2045753.7654 | -2.2396 | 46024.6941 | 439.3187 | 313.8177 | 1406046.9412 | 390.5686 | -3004.4583 | -2944.3692 | -2708.8196 | -2764.1017 | -2152.3728 | -2542.9735 | -2339.5357 | -2542.9735 | -2292.7449
Low | 330 | 330 | 17.5 | -0.5 | 8.45 | 4.225 |  | 27.7925 | 1 | 139.4688 | -4577.3606 | -677 | -509.7387 | -4307.2919 | 4551.4292 | -4.3073 | -4307.2919 | 2045753.7654 | -1.1965 | 46164.1629 | 169.25 | -270.0687 | 1401469.5806 | 389.2971 | -5811.6684 | -5695.435 | -5239.8002 | -5346.7349 | -4163.4383 | -4918.9961 | -4525.4764 | -4918.9961 | -4434.9669
Low | 331 | 331 | 16.9 | -0.11111 | 8.35 | 4.175 |  | 27.1386 | 1 | 139.4688 | -25.9314 | -150.4444 | 16.1629 | 134.9606 | -160.0559 | 0.13496 | 134.9606 | 2045888.726 | 0.037489 | 46303.6316 | 8.358 | -160.892 | 1401443.6492 | 389.2899 | -3433.0205 | -3364.36 | -3095.2112 | -3158.3788 | -2459.3917 | -2905.7085 | -2673.2518 | -2905.7085 | -2619.7868
Low | 332 | 332 | 16.7 | -0.13889 | 7.95 | 3.975 |  | 24.6008 | 1 | 139.4688 | -185.9873 | -188.0556 | -23.986 | -190.6887 | -152.217 | -0.19069 | -190.6887 | 2045888.726 | -0.052969 | 46443.1004 | 13.0594 | 4.7014 | 1401257.6619 | 389.2383 | -19.4485 | -19.0596 | -17.5348 | -17.8927 | -13.9328 | -16.4612 | -15.1443 | -16.4612 | -14.8415
Low | 333 | 333 | 15.9 | -0.15278 | 7.8 | 3.9 |  | 23.6812 | 1 | 139.4688 | -338.2043 | -206.8611 | -43.7111 | -340.9468 | 273.8309 | -0.34095 | -340.9468 | 2045888.726 | -0.094707 | 46582.5692 | 15.8019 | 2.7425 | 1400919.4577 | 389.1443 | -139.4905 | -136.7006 | -125.7646 | -128.3312 | -99.93 | -118.0647 | -108.6195 | -118.0647 | -106.4471
Low | 334 | 334 | 15.6 | -0.125 | 7.5 | 3.75 |  | 21.8946 | 1 | 139.4688 | -64.3734 | -169.25 | -7.8866 | -59.1496 | -270.6674 | -0.05915 | -59.1496 | 2045888.726 | -0.01643 | 46722.0379 | 10.5781 | -5.2238 | 1400855.0843 | 389.1264 | -253.6532 | -248.5802 | -228.6937 | -233.361 | -181.7154 | -214.6921 | -197.5167 | -214.6921 | -193.5664
Low | 335 | 335 | 15 | -0.15278 | 7.25 | 3.625 |  | 20.4593 | 1 | 139.4688 | -335.0408 | -206.8611 | -46.933 | -340.2645 | 523.8981 | -0.34026 | -340.2645 | 2045888.726 | -0.094518 | 46861.5067 | 15.8019 | 5.2238 | 1400520.0435 | 389.0334 | -48.28 | -47.3144 | -43.5293 | -44.4176 | -34.5875 | -40.8642 | -37.5951 | -40.8642 | -36.8432
Low | 336 | 336 | 14.5 | -0.097222 | 7.15 | 3.575 |  | 19.8988 | 1 | 139.4688 | 188.8573 | -131.6389 | 27.7287 | 198.2601 | 964.2221 | 0.19826 | 198.2601 | 2046086.9861 | 0.055072 | 47000.9755 | 6.3991 | -9.4028 | 1400708.9008 | 389.0858 | -251.2806 | -246.255 | -226.5546 | -231.1781 | -180.0156 | -212.6839 | -195.6692 | -212.6839 | -191.7558
Low | 337 | 337 | 14.3 | 0 | 7.25 | 3.625 |  | 20.4593 | 0 | 139.4688 | 1153.0794 | 0 | 159.9281 | 1159.4785 | 1707.1624 | 1.1595 | 1159.4785 | 2047246.4646 | 0.32208 | 47140.4443 | 0 | -6.3991 | 1401861.9802 | 389.4061 | 141.643 | 138.8101 | 127.7053 | 130.3115 | 101.472 | 119.8866 | 110.2957 | 119.8866 | 108.0898
Low | 338 | 338 | 14.5 | 0.15278 | 7.7 | 3.85 |  | 23.0779 | 0 | 139.4688 | 2860.2418 | 206.8611 | 369.4078 | 2844.4399 | 4305.0375 | 2.8444 | 2844.4399 | 2050090.9045 | 0.79012 | 47279.913 | 15.8019 | 15.8019 | 1404722.222 | 390.2006 | 864.8096 | 847.5134 | 779.7123 | 795.6248 | 619.5435 | 731.9748 | 673.4168 | 731.9748 | 659.9485
Low | 339 | 339 | 15.4 | 0.45833 | 8.9 | 4.45 |  | 30.8315 | 0 | 139.4688 | 7165.2793 | 620.5833 | 790.8836 | 7038.8642 | 6353.9793 | 7.0389 | 7038.8642 | 2057129.7687 | 1.9552 | 47419.3818 | 142.217 | 126.4151 | 1411887.5013 | 392.191 | 2145.1813 | 2102.2777 | 1934.0955 | 1973.5668 | 1536.7928 | 1815.6815 | 1670.427 | 1815.6815 | 1637.0184
Low | 340 | 340 | 17.8 | 0.79167 | 10.55 | 5.275 |  | 43.3231 | 0 | 139.4688 | 13519.2586 | 1071.9167 | 1254.7086 | 13237.1753 | 3212.6506 | 13.2372 | 13237.1753 | 2070366.944 | 3.677 | 47558.8506 | 424.3003 | 282.0833 | 1425406.7599 | 395.9464 | 5373.9595 | 5266.4803 | 4845.1619 | 4944.0427 | 3849.8667 | 4548.5193 | 4184.6378 | 4548.5193 | 4100.945
Low | 341 | 341 | 21.1 | 0.875 | 12.05 | 6.025 |  | 56.5183 | 0 | 139.4688 | 16731.9092 | 1184.75 | 1380.737 | 16637.8814 | -5380.3059 | 16.6379 | 16637.8814 | 2087004.8254 | 4.6216 | 47698.3193 | 518.3281 | 94.0278 | 1442138.6691 | 400.5941 | 10139.444 | 9936.6551 | 9141.7227 | 9328.2884 | 7263.8263 | 8582.0254 | 7895.4633 | 8582.0254 | 7737.5541
Low | 342 | 342 | 24.1 | 0.54167 | 12.5 | 6.25 |  | 60.8184 | 0 | 139.4688 | 11351.6033 | 733.4167 | 933.7038 | 11671.2977 | -6124.5404 | 11.6713 | 11671.2977 | 2098676.1231 | 3.242 | 47837.7881 | 198.6337 | -319.6944 | 1453490.2724 | 403.7473 | 12548.9319 | 12297.9533 | 11314.117 | 11545.0173 | 8989.9665 | 10621.416 | 9771.7027 | 10621.416 | 9576.2686
Low | 343 | 343 | 25 | 0.16667 | 12.65 | 6.325 |  | 62.2868 | 0 | 139.4688 | 5227.0629 | 225.6667 | 427.4222 | 5406.891 | -1458.7607 | 5.4069 | 5406.891 | 2104083.0141 | 1.5019 | 47977.2569 | 18.8056 | -179.8281 | 1458717.3353 | 405.1993 | 8513.7024 | 8343.4284 | 7675.9541 | 7832.6062 | 6099.1565 | 7205.9977 | 6629.5179 | 7205.9977 | 6496.9276
Low | 344 | 344 | 25.3 | 0.069444 | 12.75 | 6.375 |  | 63.2754 | 0 | 139.4688 | 3768.3022 | 94.0278 | 296.772 | 3783.8429 | 1711.0234 | 3.7838 | 3783.8429 | 2107866.857 | 1.0511 | 48116.7256 | 3.2649 | -15.5407 | 1462485.6374 | 406.246 | 3920.2972 | 3841.8912 | 3534.5399 | 3606.6734 | 2808.4733 | 3318.1395 | 3052.6884 | 3318.1395 | 2991.6346
Low | 345 | 345 | 25.5 | 0.15278 | 13.2 | 6.6 |  | 67.8208 | 0 | 139.4688 | 5479.3255 | 206.8611 | 414.1506 | 5466.7885 | 42.5967 | 5.4668 | 5466.7885 | 2113333.6455 | 1.5186 | 48256.1944 | 15.8019 | 12.537 | 1467964.963 | 407.7681 | 2826.2266 | 2769.7021 | 2548.1259 | 2600.1285 | 2024.6889 | 2392.1182 | 2200.7488 | 2392.1182 | 2156.7338
Low | 346 | 346 | 26.4 | 0.15278 | 13.3 | 6.65 |  | 68.8522 | 0 | 139.4688 | 5521.9223 | 206.8611 | 415.1821 | 5521.9223 | -889.4655 | 5.5219 | 5521.9223 | 2118855.5678 | 1.5339 | 48395.6632 | 15.8019 | 1.0303e-13 | 1473486.8852 | 409.3019 | 4109.4942 | 4027.3043 | 3705.1199 | 3780.7346 | 2944.0127 | 3478.2759 | 3200.0138 | 3478.2759 | 3136.0135
Low | 347 | 347 | 26.6 | 0.097222 | 13.55 | 6.775 |  | 71.465 | 0 | 139.4688 | 4632.4568 | 131.6389 | 342.5727 | 4641.8595 | 1207.7187 | 4.6419 | 4641.8595 | 2123497.4273 | 1.2894 | 48535.132 | 6.3991 | -9.4028 | 1478119.342 | 410.5887 | 4141.4417 | 4058.6129 | 3733.9238 | 3810.1264 | 2966.8997 | 3505.3162 | 3224.8909 | 3505.3162 | 3160.3931
Low | 348 | 348 | 27.1 | 0.15278 | 13.85 | 6.925 |  | 74.6645 | 0 | 139.4688 | 5840.1754 | 206.8611 | 420.9944 | 5830.7727 | -161.6486 | 5.8308 | 5830.7727 | 2129328.1999 | 1.6197 | 48674.6007 | 15.8019 | 9.4028 | 1483959.5174 | 412.211 | 3474.3426 | 3404.8557 | 3132.4673 | 3196.3952 | 2488.9946 | 2940.6836 | 2705.4289 | 2940.6836 | 2651.3203
Low | 349 | 349 | 27.7 | 0.13889 | 14.05 | 7.025 |  | 76.8365 | 0 | 139.4688 | 5678.5268 | 188.0556 | 404.3608 | 5681.2693 | -1304.901 | 5.6813 | 5681.2693 | 2135009.4693 | 1.5781 | 48814.0695 | 13.0594 | -2.7425 | 1489638.0443 | 413.7884 | 4380.1316 | 4292.5289 | 3949.1266 | 4029.721 | 3137.8954 | 3707.3434 | 3410.7559 | 3707.3434 | 3342.5408
Low | 350 | 350 | 28.1 | 0.069444 | 14.1 | 7.05 |  | 77.3843 | 0 | 139.4688 | 4373.6258 | 94.0278 | 310.8809 | 4383.4204 | -1337.8019 | 4.3834 | 4383.4204 | 2139392.8897 | 1.2176 | 48953.5383 | 3.2649 | -9.7946 | 1494011.6701 | 415.0033 | 4258.8951 | 4173.7172 | 3839.8199 | 3918.1835 | 3051.0425 | 3604.7288 | 3316.3505 | 3604.7288 | 3250.0235
Low | 351 | 351 | 28.2 | 0 | 14.05 | 7.025 |  | 76.8365 | 0 | 139.4688 | 3035.8239 | 0 | 216.3053 | 3039.0888 | -541.2263 | 3.0391 | 3039.0888 | 2142431.9784 | 0.84419 | 49093.007 | 0 | -3.2649 | 1497047.494 | 415.8466 | 3280.2194 | 3214.615 | 2957.4458 | 3017.8018 | 2349.9261 | 2776.3777 | 2554.2675 | 2776.3777 | 2503.1821
Low | 352 | 352 | 28.1 | -0.027778 | 14 | 7 |  | 76.2906 | 1 | 139.4688 | 2494.5976 | -37.6111 | 178.1482 | 2494.0753 | -17.018 | 2.4941 | 2494.0753 | 2144926.0537 | 0.6928 | 49232.4758 | 0.52238 | 0.52238 | 1499542.0917 | 416.5395 | 2276.8679 | 2231.3306 | 2052.8241 | 2094.7185 | 1631.1322 | 1927.141 | 1772.9697 | 1927.141 | 1737.5103
Low | 353 | 353 | 28 | -0.027778 | 13.95 | 6.975 |  | 75.7466 | 1 | 139.4688 | 2477.5796 | -37.6111 | 177.6043 | 2477.5796 | 261.9457 | 2.4776 | 2477.5796 | 2147403.6333 | 0.68822 | 49371.9446 | 0.52238 | 1.8541e-14 | 1502019.6713 | 417.2277 | 1870.9482 | 1833.5293 | 1686.8469 | 1721.2724 | 1340.3341 | 1583.5706 | 1456.8849 | 1583.5706 | 1427.7472
Low | 354 | 354 | 27.9 | -0.013889 | 13.95 | 6.975 |  | 75.7466 | 1 | 139.4688 | 2739.5253 | -18.8056 | 196.4098 | 2739.9171 | 828.3913 | 2.7399 | 2739.9171 | 2150143.5504 | 0.76109 | 49511.4133 | 0.13059 | -0.39178 | 1504759.1966 | 417.9887 | 1858.1847 | 1821.021 | 1675.3393 | 1709.5299 | 1331.1904 | 1572.7675 | 1446.9461 | 1572.7675 | 1418.0072
Low | 355 | 355 | 27.9 | 0.027778 | 14.05 | 7.025 |  | 76.8365 | 0 | 139.4688 | 3567.9167 | 37.6111 | 253.9164 | 3567.5249 | 285.8401 | 3.5675 | 3567.5249 | 2153711.0753 | 0.99098 | 49650.8821 | 0.52238 | 0.39178 | 1508327.1133 | 418.9798 | 2054.644 | 2013.5511 | 1852.467 | 1890.2725 | 1471.9325 | 1739.0507 | 1599.9266 | 1739.0507 | 1567.9281
Low | 356 | 356 | 28.1 | 0.041667 | 14.1 | 7.05 |  | 77.3843 | 0 | 139.4688 | 3853.7567 | 56.4167 | 273.2698 | 3853.1037 | -1097.4484 | 3.8531 | 3853.1037 | 2157564.1791 | 1.0703 | 49790.3509 | 1.1753 | 0.65297 | 1512180.87 | 420.0503 | 2675.9375 | 2622.4187 | 2412.6252 | 2461.8625 | 1917.0228 | 2264.9135 | 2083.7204 | 2264.9135 | 2042.046
Low | 357 | 357 | 28.2 | -0.013889 | 14 | 7 |  | 76.2906 | 1 | 139.4688 | 2756.3083 | -18.8056 | 196.9538 | 2757.353 | -3199.5958 | 2.7574 | 2757.353 | 2160321.5321 | 0.76593 | 49929.8197 | 0.13059 | -1.0448 | 1514937.1783 | 420.8159 | 2890.3175 | 2832.5112 | 2605.9103 | 2659.0921 | 2070.6031 | 2446.3648 | 2250.6556 | 2446.3648 | 2205.6425
Low | 358 | 358 | 28 | -0.18056 | 13.45 | 6.725 |  | 70.4141 | 1 | 139.4688 | -443.2875 | -244.4722 | -34.5894 | -465.2273 | -4009.7421 | -0.46523 | -465.2273 | 2160321.5321 | -0.12923 | 50069.2884 | 22.0704 | 21.9398 | 1514493.8908 | 420.6928 | 2067.2312 | 2025.8866 | 1863.8157 | 1901.8527 | 1480.9499 | 1749.7045 | 1609.7281 | 1749.7045 | 1577.5336
Low | 359 | 359 | 26.9 | -0.41667 | 12.5 | 6.25 |  | 60.8184 | 1 | 139.4688 | -4453.0297 | -564.1667 | -363.8795 | -4548.494 | -1331.669 | -4.5485 | -4548.494 | 2160321.5321 | -1.2635 | 50208.7572 | 117.5347 | 95.4643 | 1510040.8611 | 419.4558 | -332.4656 | -325.8163 | -299.751 | -305.8684 | -238.176 | -281.3989 | -258.887 | -281.3989 | -253.7093
Low | 360 | 360 | 25 | -0.51389 | 11.6 | 5.8 |  | 52.3758 | 1 | 139.4688 | -5784.6986 | -695.8056 | -503.961 | -5845.9473 | 1386.0961 | -5.8459 | -5845.9473 | 2160321.5321 | -1.6239 | 50348.226 | 178.7834 | 61.2486 | 1504256.1625 | 417.849 | -3339.7722 | -3272.9768 | -3011.1387 | -3072.5905 | -2392.5893 | -2826.7832 | -2600.6406 | -2826.7832 | -2548.6278
Low | 361 | 361 | 23.2 | -0.43056 | 10.95 | 5.475 |  | 46.6706 | 1 | 139.4688 | -4398.6025 | -582.9722 | -396.8329 | -4345.3201 | 2092.7772 | -4.3453 | -4345.3201 | 2160321.5321 | -1.207 | 50487.6947 | 125.501 | -53.2824 | 1499857.56 | 416.6271 | -4338.524 | -4251.7535 | -3911.6132 | -3991.442 | -3108.088 | -3672.1267 | -3378.3565 | -3672.1267 | -3310.7894
Low | 362 | 362 | 21.9 | -0.29167 | 10.55 | 5.275 |  | 43.3231 | 1 | 139.4688 | -2305.8253 | -394.9167 | -212.1248 | -2237.9164 | 1806.4454 | -2.2379 | -2237.9164 | 2160321.5321 | -0.62164 | 50627.1635 | 57.592 | -67.909 | 1497551.7346 | 415.9866 | -3298.9519 | -3232.9729 | -2974.335 | -3035.0357 | -2363.3459 | -2792.2329 | -2568.8543 | -2792.2329 | -2517.4772
Low | 363 | 363 | 21.1 | -0.16667 | 10.35 | 5.175 |  | 41.6961 | 1 | 139.4688 | -499.38 | -225.6667 | -44.5018 | -460.5935 | 1579.1704 | -0.46059 | -460.5935 | 2160321.5321 | -0.12794 | 50766.6323 | 18.8056 | -38.7865 | 1497052.3547 | 415.8479 | -1729.369 | -1694.7816 | -1559.1991 | -1591.0195 | -1238.9078 | -1463.7379 | -1346.6389 | -1463.7379 | -1319.7061
Low | 364 | 364 | 20.7 | -0.055556 | 10.35 | 5.175 |  | 41.6961 | 1 | 139.4688 | 1079.7904 | -75.2222 | 105.9427 | 1096.5065 | 1002.143 | 1.0965 | 1096.5065 | 2161418.0386 | 0.30459 | 50906.101 | 2.0895 | -16.716 | 1498132.1451 | 416.1479 | -374.535 | -367.0443 | -337.6807 | -344.5722 | -268.3142 | -317.0064 | -291.6459 | -317.0064 | -285.813
Low | 365 | 365 | 20.7 | 0.013889 | 10.4 | 5.2 |  | 42.0999 | 0 | 139.4688 | 2081.9335 | 18.8056 | 200.3743 | 2083.8924 | 859.8524 | 2.0839 | 2083.8924 | 2163501.931 | 0.57886 | 51045.5698 | 0.13059 | -1.9589 | 1500214.0786 | 416.7262 | 809.8428 | 793.646 | 730.1543 | 745.0554 | 580.1657 | 685.451 | 630.6149 | 685.451 | 618.0026
Low | 366 | 366 | 20.8 | 0.069444 | 10.6 | 5.3 |  | 43.7347 | 0 | 139.4688 | 2941.7859 | 94.0278 | 277.2313 | 2938.6516 | 1844.7397 | 2.9387 | 2938.6516 | 2166440.5826 | 0.81629 | 51185.0386 | 3.2649 | 3.1343 | 1503155.8645 | 417.5433 | 1561.4501 | 1530.2211 | 1407.8034 | 1436.5341 | 1118.6119 | 1321.6114 | 1215.8825 | 1321.6114 | 1191.5648
Low | 367 | 367 | 21.2 | 0.18056 | 11.05 | 5.525 |  | 47.5269 | 0 | 139.4688 | 4786.5256 | 244.4722 | 431.4679 | 4767.7201 | 2612.8824 | 4.7677 | 4767.7201 | 2171208.3027 | 1.3244 | 51324.5074 | 22.0704 | 18.8056 | 1507942.3901 | 418.8729 | 2206.3394 | 2162.2126 | 1989.2356 | 2029.8323 | 1580.606 | 1867.4457 | 1718.05 | 1867.4457 | 1683.689
Low | 368 | 368 | 22.1 | 0.31944 | 11.75 | 5.875 |  | 53.7391 | 0 | 139.4688 | 7399.408 | 432.5278 | 625.7357 | 7352.3941 | 14.1276 | 7.3524 | 7352.3941 | 2178560.6968 | 2.0423 | 51463.9761 | 69.0843 | 47.0139 | 1515341.7981 | 420.9283 | 3589.8942 | 3518.0963 | 3236.6486 | 3302.7027 | 2571.7749 | 3038.4865 | 2795.4075 | 3038.4865 | 2739.4994
Low | 369 | 369 | 23.5 | 0.30556 | 12.15 | 6.075 |  | 57.4602 | 0 | 139.4688 | 7413.5356 | 413.7222 | 610.6512 | 7419.4124 | -2735.9886 | 7.4194 | 7419.4124 | 2185980.1091 | 2.0609 | 51603.4449 | 63.2076 | -5.8767 | 1522755.3337 | 422.9876 | 5549.556 | 5438.5649 | 5003.4797 | 5105.5915 | 3975.6628 | 4697.1442 | 4321.3727 | 4697.1442 | 4234.9452
Low | 370 | 370 | 24.3 | 0.13889 | 12.25 | 6.125 |  | 58.41 | 0 | 139.4688 | 4677.547 | 188.0556 | 385.9343 | 4727.6951 | -3490.6665 | 4.7277 | 4727.6951 | 2190707.8043 | 1.3132 | 51742.9137 | 13.0594 | -50.1481 | 1527432.8807 | 424.2869 | 5560.1517 | 5448.9487 | 5013.0328 | 5115.3396 | 3983.2536 | 4706.1124 | 4329.6234 | 4706.1124 | 4243.031
Low | 371 | 371 | 24.5 | -0.069444 | 11.9 | 5.95 |  | 55.1199 | 1 | 139.4688 | 1186.8805 | -94.0278 | 100.5609 | 1196.6751 | -5509.8285 | 1.1967 | 1196.6751 | 2191904.4794 | 0.33241 | 51882.3824 | 3.2649 | -9.7946 | 1528619.7612 | 424.6166 | 3508.1602 | 3437.997 | 3162.9573 | 3227.5074 | 2513.2213 | 2969.3068 | 2731.7623 | 2969.3068 | 2677.127
Low | 372 | 372 | 23.8 | -0.44444 | 10.65 | 5.325 |  | 44.1483 | 1 | 139.4688 | -4322.9479 | -601.7778 | -418.1607 | -4453.4115 | -3972.9186 | -4.4534 | -4453.4115 | 2191904.4794 | -1.2371 | 52021.8512 | 133.7284 | 130.4635 | 1524296.8133 | 423.4158 | 890.1604 | 872.3572 | 802.5686 | 818.9476 | 637.7046 | 753.4318 | 693.1572 | 753.4318 | 679.2941
Low | 373 | 373 | 21.3 | -0.84722 | 8.85 | 4.425 |  | 30.4861 | 1 | 139.4688 | -8295.8665 | -1147.1389 | -977.1841 | -8648.0789 | 238.5417 | -8.6481 | -8648.0789 | 2191904.4794 | -2.4022 | 52161.32 | 485.9408 | 352.2124 | 1516000.9468 | 421.1114 | -3242.211 | -3177.3667 | -2923.1774 | -2982.8341 | -2322.6971 | -2744.2074 | -2524.6708 | -2744.2074 | -2474.1774
Low | 374 | 374 | 17.7 | -0.95833 | 7.2 | 3.6 |  | 20.1781 | 1 | 139.4688 | -8057.3248 | -1297.5833 | -1137.9365 | -8193.1427 | 2296.9177 | -8.1931 | -8193.1427 | 2191904.4794 | -2.2759 | 52300.7887 | 621.7587 | 135.8179 | 1507943.622 | 418.8733 | -6221.8999 | -6097.4619 | -5609.6649 | -5724.1479 | -4457.3253 | -5266.2161 | -4844.9188 | -5266.2161 | -4748.0204
Low | 375 | 375 | 14.4 | -0.80556 | 5.95 | 2.975 |  | 13.78 | 1 | 139.4688 | -5760.4071 | -1090.7222 | -937.4735 | -5577.9671 | 2286.23 | -5.578 | -5577.9671 | 2191904.4794 | -1.5494 | 52440.2575 | 439.3187 | -182.44 | 1502183.2149 | 417.2731 | -6042.9936 | -5922.1337 | -5448.363 | -5559.5541 | -4329.1581 | -5114.7898 | -4705.6066 | -5114.7898 | -4611.4945
Low | 376 | 376 | 11.9 | -0.58333 | 5.1 | 2.55 |  | 10.1241 | 1 | 139.4688 | -3474.1771 | -789.8333 | -640.2405 | -3265.2265 | 1505.7382 | -3.2652 | -3265.2265 | 2191904.4794 | -0.90701 | 52579.7263 | 230.3681 | -208.9506 | 1498709.0377 | 416.3081 | -4320.3054 | -4233.8992 | -3895.1873 | -3974.6809 | -3095.0363 | -3656.7065 | -3364.1699 | -3656.7065 | -3296.8865
Low | 377 | 377 | 10.2 | -0.41667 | 4.45 | 2.225 |  | 7.7079 | 1 | 139.4688 | -1968.4389 | -564.1667 | -416.99 | -1855.6056 | 842.0092 | -1.8556 | -1855.6056 | 2191904.4794 | -0.51545 | 52719.1951 | 117.5347 | -112.8333 | 1496740.5988 | 415.7613 | -2605.6328 | -2553.5202 | -2349.2386 | -2397.1822 | -1866.657 | -2205.4076 | -2028.975 | -2205.4076 | -1988.3955
Low | 378 | 378 | 8.9 | -0.30556 | 4 | 2 |  | 6.2278 | 1 | 139.4688 | -1126.4298 | -413.7222 | -268.0257 | -1072.1026 | 470.3117 | -1.0721 | -1072.1026 | 2191904.4794 | -0.29781 | 52858.6638 | 63.2076 | -54.3272 | 1495614.169 | 415.4484 | -1476.3292 | -1446.8026 | -1331.0584 | -1358.2229 | -1057.6318 | -1249.565 | -1149.5998 | -1249.565 | -1126.6078
Low | 379 | 379 | 8 | -0.23611 | 3.6 | 1.8 |  | 5.0445 | 1 | 139.4688 | -656.118 | -319.6944 | -175.1812 | -630.6522 | 12.1623 | -0.63065 | -630.6522 | 2191904.4794 | -0.17518 | 52998.1326 | 37.7417 | -25.4659 | 1494958.051 | 415.2662 | -844.8223 | -827.9259 | -761.6918 | -777.2365 | -605.2248 | -715.0576 | -657.853 | -715.0576 | -644.6959
Low | 380 | 380 | 7.2 | -0.26389 | 3.05 | 1.525 |  | 3.6209 | 1 | 139.4688 | -643.9557 | -357.3056 | -214.2159 | -653.3585 | -46.3749 | -0.65336 | -653.3585 | 2191904.4794 | -0.18149 | 53137.6014 | 47.1445 | 9.4028 | 1494314.0953 | 415.0873 | -492.0885 | -482.2467 | -443.667 | -452.7214 | -352.5287 | -416.5037 | -383.1834 | -416.5037 | -375.5197
Low | 381 | 381 | 6.1 | -0.31944 | 2.45 | 1.225 |  | 2.3364 | 1 | 139.4688 | -690.3306 | -432.5278 | -290.7226 | -712.2704 | 121.9836 | -0.71227 | -712.2704 | 2191904.4794 | -0.19785 | 53277.0701 | 69.0843 | 21.9398 | 1493623.7647 | 414.8955 | -482.9668 | -473.3075 | -435.4429 | -444.3295 | -345.994 | -408.7831 | -376.0804 | -408.7831 | -368.5588
Low | 382 | 382 | 4.9 | -0.33333 | 1.85 | 0.925 |  | 1.3322 | 1 | 139.4688 | -568.347 | -451.3333 | -310.5324 | -574.4849 | 180.1014 | -0.57448 | -574.4849 | 2191904.4794 | -0.15958 | 53416.5389 | 75.2222 | 6.1379 | 1493055.4177 | 414.7376 | -517.7479 | -507.393 | -466.8015 | -476.3281 | -370.911 | -438.2219 | -403.1641 | -438.2219 | -395.1008
Low | 383 | 383 | 3.7 | -0.36111 | 1.15 | 0.575 |  | 0.51477 | 1 | 139.4688 | -388.2456 | -488.9444 | -348.9609 | -401.305 | 228.1962 | -0.40131 | -401.305 | 2191904.4794 | -0.11147 | 53556.0077 | 88.2816 | 13.0594 | 1492667.1721 | 414.6298 | -426.2603 | -417.7351 | -384.3162 | -392.1594 | -305.3698 | -360.7867 | -331.9237 | -360.7867 | -325.2853
Low | 384 | 384 | 2.3 | -0.38889 | 0.45 | 0.225 |  | 0.078821 | 1 | 139.4688 | -160.0494 | -526.5556 | -387.008 | -174.1536 | 126.7479 | -0.17415 | -174.1536 | 2191904.4794 | -0.048376 | 53695.4764 | 102.3858 | 14.1042 | 1492507.1227 | 414.5853 | -291.1842 | -285.3605 | -262.5317 | -267.8895 | -208.6023 | -246.4583 | -226.7417 | -246.4583 | -222.2068
Low | 385 | 385 | 0.9 | -0.31944 | 0 | 0 |  | 0 | 1 | 139.4688 | -33.3015 | -432.5278 | -293.059 | 0 | -25.2047 | 0 | 0 | 2191904.4794 | 0 | 53834.9452 | 69.0843 | -33.3015 | 1492473.8212 | 414.5761 | -120.0371 | -117.6363 | -108.2254 | -110.4341 | -85.9937 | -101.5994 | -93.4714 | -101.5994 | -91.602
Low | 386 | 386 | 0 | -0.125 | 0 | 0 |  | 0 | 1 | 139.4688 | -58.5062 | -169.25 | -29.7812 | 0 | 47.928 | 0 | 0 | 2191904.4794 | 0 | 53974.414 | 10.5781 | -58.5062 | 1492415.315 | 414.5598 | -24.9761 | -24.4766 | -22.5185 | -22.978 | -17.8927 | -21.1398 | -19.4486 | -21.1398 | -19.0596
Low | 387 | 387 | 0 | 0 | 0 | 0 |  | 0 | 0 | 139.4688 | -10.5781 | 0 | 139.4688 | 0 | 10.5781 | 0 | 0 | 2191904.4794 | 0 | 54113.8828 | 0 | -10.5781 | 1492404.7369 | 414.5569 | -43.8796 | -43.002 | -39.5619 | -40.3693 | -31.4351 | -37.1397 | -34.1685 | -37.1397 | -33.4852
Low | 388 | 388 | 0 | 0 | 0 | 0 |  | 0 | 0 | 139.4688 | 0 | 0 | 139.4688 | 0 | 0 | 0 | 0 | 2191904.4794 | 0 | 54253.3515 | 0 | 0 | 1492404.7369 | 414.5569 | -7.9336 | -7.7749 | -7.1529 | -7.2989 | -5.6836 | -6.715 | -6.1778 | -6.715 | -6.0542
Low | 389 | 389 | 0 | 0 | 0 | 0 |  | 0 | 0 | 139.4688 | 0 | 0 | 139.4688 | 0 | 0 | 0 | 0 | 2191904.4794 | 0 | 54392.8203 | 0 | 0 | 1492404.7369 | 414.5569 | 0 | 0 | 0 | 0 | 0 | 0 | 0 | 0 | 0
Low | 390 | 390 | 0 | 0 | 0 | 0 |  | 0 | 0 | 139.4688 | 0 | 0 | 139.4688 | 0 | 61.6451 | 0 | 0 | 2191904.4794 | 0 | 54532.2891 | 0 | 0 | 1492404.7369 | 414.5569 | 0 | 0 | 0 | 0 | 0 | 0 | 0 | 0 | 0
Low | 391 | 391 | 0 | 0.069444 | 0.25 | 0.125 |  | 0.024327 | 0 | 139.4688 | 61.6451 | 94.0278 | 233.5209 | 58.3802 | 554.2374 | 0.05838 | 58.3802 | 2191962.8596 | 0.016217 | 54671.7578 | 3.2649 | 3.2649 | 1492466.3819 | 414.574 | 0 | 0 | 0 | 0 | 0 | 0 | 0 | 0 | 0
Low | 392 | 392 | 0.5 | 0.29167 | 1.05 | 0.525 |  | 0.42913 | 0 | 139.4688 | 615.8825 | 394.9167 | 534.8146 | 561.5553 | 1848.8333 | 0.56156 | 561.5553 | 2192524.4149 | 0.15599 | 54811.2266 | 57.592 | 54.3272 | 1493082.2644 | 414.7451 | 46.2338 | 45.3091 | 41.6844 | 42.5351 | 33.1216 | 39.1323 | 36.0017 | 39.1323 | 35.2817
Low | 393 | 393 | 2.1 | 0.59722 | 2.4 | 1.2 |  | 2.242 | 0 | 139.4688 | 2464.7157 | 808.6389 | 950.3497 | 2280.8392 | 3241.1045 | 2.2808 | 2280.8392 | 2194805.2541 | 0.63357 | 54950.6954 | 241.4686 | 183.8765 | 1495546.9801 | 415.4297 | 461.9118 | 452.6736 | 416.4597 | 424.9589 | 330.9104 | 390.9622 | 359.6852 | 390.9622 | 352.4915
Low | 394 | 394 | 4.8 | 0.86111 | 4.15 | 2.075 |  | 6.7036 | 0 | 139.4688 | 5705.8203 | 1165.9444 | 1312.1169 | 5445.285 | 4149.1033 | 5.4453 | 5445.285 | 2200250.5391 | 1.5126 | 55090.1641 | 502.0039 | 260.5353 | 1501252.8004 | 417.0147 | 1848.5368 | 1811.5661 | 1666.6408 | 1700.6539 | 1324.2788 | 1564.6016 | 1439.4334 | 1564.6016 | 1410.6448
Low | 395 | 395 | 8.3 | 1.0417 | 6.15 | 3.075 |  | 14.7219 | 0 | 139.4688 | 9854.9235 | 1410.4167 | 1564.6074 | 9622.3354 | 4645.4465 | 9.6223 | 9622.3354 | 2209872.8744 | 2.6729 | 55229.6329 | 734.592 | 232.5882 | 1511107.7239 | 419.7522 | 4279.3652 | 4193.7779 | 3858.2757 | 3937.016 | 3065.7071 | 3622.0547 | 3332.2903 | 3622.0547 | 3265.6445
Low | 396 | 396 | 12.3 | 1.1528 | 8.3 | 4.15 |  | 26.8146 | 0 | 139.4688 | 14500.37 | 1560.8611 | 1727.1445 | 14335.299 | 4368.0274 | 14.3353 | 14335.299 | 2224208.1735 | 3.982 | 55369.1017 | 899.663 | 165.071 | 1525608.0939 | 423.7801 | 7391.1926 | 7243.3688 | 6663.8993 | 6799.8972 | 5294.9984 | 6255.9055 | 5755.433 | 6255.9055 | 5640.3244
Low | 397 | 397 | 16.6 | 1.1944 | 10.45 | 5.225 |  | 42.5057 | 0 | 139.4688 | 18868.3974 | 1617.2778 | 1799.2523 | 18802.1862 | 590.7593 | 18.8022 | 18802.1862 | 2243010.3597 | 5.2228 | 55508.5705 | 965.8742 | 66.2112 | 1544476.4914 | 429.0213 | 10875.2775 | 10657.772 | 9805.1502 | 10005.2553 | 7790.9722 | 9204.8349 | 8468.4481 | 9204.8349 | 8299.0791
Low | 398 | 398 | 20.9 | 1.0556 | 12.1 | 6.05 |  | 56.9883 | 0 | 139.4688 | 19459.1567 | 1429.2222 | 1625.6793 | 19670.7192 | -6010.073 | 19.6707 | 19670.7192 | 2262681.0789 | 5.4641 | 55648.0392 | 754.3117 | -211.5625 | 1563935.6481 | 434.4266 | 14151.2981 | 13868.2721 | 12758.8104 | 13019.1942 | 10137.8903 | 11977.6587 | 11019.446 | 11977.6587 | 10799.0571
Low | 399 | 399 | 24.2 | 0.65278 | 12.8 | 6.4 |  | 63.7727 | 0 | 139.4688 | 13449.0837 | 883.8611 | 1087.1026 | 13914.9129 | -7740.5234 | 13.9149 | 13914.9129 | 2276595.9918 | 3.8653 | 55787.508 | 288.4824 | -465.8293 | 1577384.7318 | 438.1625 | 14594.3675 | 14302.4802 | 13158.2818 | 13426.8181 | 10455.3022 | 12352.6727 | 11364.4589 | 12352.6727 | 11137.1697
Low | 400 | 400 | 25.6 | 0.19444 | 12.8 | 6.4 |  | 63.7727 | 0 | 139.4688 | 5708.5603 | 263.2778 | 466.5192 | 5971.4463 | -4879.1322 | 5.9714 | 5971.4463 | 2282567.4381 | 1.6587 | 55926.9768 | 25.5965 | -262.886 | 1583093.292 | 439.7482 | 10086.8127 | 9885.0765 | 9094.2704 | 9279.8677 | 7226.1216 | 8537.4783 | 7854.48 | 8537.4783 | 7697.3904
Low | 401 | 401 | 25.6 | -0.097222 | 12.45 | 6.225 |  | 60.3328 | 1 | 139.4688 | 829.4281 | -131.6389 | 68.1627 | 848.6254 | -3565.4306 | 0.84863 | 848.6254 | 2283416.0635 | 0.23573 | 56066.4455 | 6.3991 | -19.1973 | 1583922.7201 | 439.9786 | 4281.4202 | 4195.7918 | 3860.1285 | 3938.9066 | 3067.1793 | 3623.7941 | 3333.8905 | 3623.7941 | 3267.2127
Low | 402 | 402 | 24.9 | -0.31944 | 11.65 | 5.825 |  | 52.8283 | 1 | 139.4688 | -2736.0025 | -432.5278 | -240.2307 | -2798.6877 | -1896.5747 | -2.7987 | -2798.6877 | 2283416.0635 | -0.77741 | 56205.9143 | 69.0843 | 62.6852 | 1581186.7176 | 439.2186 | 622.0711 | 609.6297 | 560.8593 | 572.3054 | 445.6473 | 526.521 | 484.3993 | 526.521 | 474.7113
Low | 403 | 403 | 23.3 | -0.45833 | 10.8 | 5.4 |  | 45.4007 | 1 | 139.4688 | -4632.5773 | -620.5833 | -435.7139 | -4705.71 | 537.5083 | -4.7057 | -4705.71 | 2283416.0635 | -1.3071 | 56345.3831 | 142.217 | 73.1327 | 1576554.1404 | 437.9317 | -2052.0019 | -2010.9619 | -1850.0849 | -1887.8417 | -1470.0397 | -1736.8144 | -1597.8692 | -1736.8144 | -1565.9119
Low | 404 | 404 | 21.6 | -0.43056 | 10.1 | 5.05 |  | 39.7061 | 1 | 139.4688 | -4095.069 | -582.9722 | -403.7973 | -4078.353 | 602.4673 | -4.0784 | -4078.353 | 2283416.0635 | -1.1329 | 56484.8518 | 125.501 | -16.716 | 1572459.0714 | 436.7942 | -3474.4329 | -3404.9443 | -3132.5487 | -3196.4783 | -2489.0593 | -2940.76 | -2705.4992 | -2940.76 | -2651.3893
Low | 405 | 405 | 20.2 | -0.40278 | 9.35 | 4.675 |  | 34.0281 | 1 | 139.4688 | -3492.6017 | -545.3611 | -371.8642 | -3476.9304 | -174.0856 | -3.4769 | -3476.9304 | 2283416.0635 | -0.96581 | 56624.3206 | 109.8297 | -15.6713 | 1568966.4696 | 435.8241 | -3071.3018 | -3009.8757 | -2769.0857 | -2825.5976 | -2200.259 | -2599.5498 | -2391.5858 | -2599.5498 | -2343.7541
Low | 406 | 406 | 18.7 | -0.44444 | 8.5 | 4.25 |  | 28.1224 | 1 | 139.4688 | -3666.6873 | -601.7778 | -434.1866 | -3690.586 | 33.7974 | -3.6906 | -3690.586 | 2283416.0635 | -1.0252 | 56763.7894 | 133.7284 | 23.8987 | 1565299.7824 | 434.8055 | -2619.4513 | -2567.0623 | -2361.6973 | -2409.8952 | -1876.5565 | -2217.1036 | -2039.7353 | -2217.1036 | -1998.9406
Low | 407 | 407 | 17 | -0.47222 | 7.65 | 3.825 |  | 22.7792 | 1 | 139.4688 | -3632.8899 | -639.3889 | -477.141 | -3650.1283 | 975.3051 | -3.6501 | -3650.1283 | 2283416.0635 | -1.0139 | 56903.2582 | 150.9668 | 17.2384 | 1561666.8924 | 433.7964 | -2750.0155 | -2695.0152 | -2479.4139 | -2530.0142 | -1970.0917 | -2327.6131 | -2141.404 | -2327.6131 | -2098.576
Low | 408 | 408 | 15.3 | -0.38889 | 7.1 | 3.55 |  | 19.6215 | 1 | 139.4688 | -2657.5848 | -526.5556 | -367.4653 | -2609.0037 | 1850.9908 | -2.609 | -2609.0037 | 2283416.0635 | -0.72472 | 57042.7269 | 102.3858 | -48.581 | 1559009.3077 | 433.0582 | -2724.6674 | -2670.1741 | -2456.5602 | -2506.694 | -1951.9326 | -2306.1585 | -2121.6658 | -2306.1585 | -2079.2325
Low | 409 | 409 | 14.2 | -0.19444 | 6.95 | 3.475 |  | 18.8012 | 1 | 139.4688 | -806.594 | -263.2778 | -105.0079 | -729.8046 | 1628.032 | -0.7298 | -729.8046 | 2283416.0635 | -0.20272 | 57182.1957 | 25.5965 | -76.7894 | 1558202.7137 | 432.8341 | -1993.1886 | -1953.3248 | -1797.0588 | -1833.7335 | -1427.9063 | -1687.0348 | -1552.072 | -1687.0348 | -1521.0306
Low | 410 | 410 | 13.9 | -0.027778 | 7 | 3.5 |  | 19.0726 | 1 | 139.4688 | 821.438 | -37.6111 | 120.9303 | 846.5121 | 709.314 | 0.84651 | 846.5121 | 2284262.5756 | 0.23514 | 57321.6645 | 0.52238 | -25.0741 | 1559024.1518 | 433.0623 | -604.9455 | -592.8466 | -545.4188 | -556.5498 | -433.3787 | -512.0258 | -471.0638 | -512.0258 | -461.6425
Low | 411 | 411 | 14 | 0.041667 | 7.1 | 3.55 |  | 19.6215 | 0 | 139.4688 | 1530.752 | 56.4167 | 215.5069 | 1530.099 | 312.5174 | 1.5301 | 1530.099 | 2285792.6747 | 0.42503 | 57461.1332 | 1.1753 | 0.65297 | 1560554.9038 | 433.4875 | 616.0785 | 603.757 | 555.4564 | 566.7923 | 441.3543 | 521.4489 | 479.733 | 521.4489 | 470.1383
Low | 412 | 412 | 14.2 | 0.069444 | 7.25 | 3.625 |  | 20.4593 | 0 | 139.4688 | 1843.2694 | 94.0278 | 253.9559 | 1841.1799 | 340.5642 | 1.8412 | 1841.1799 | 2287633.8546 | 0.51144 | 57600.602 | 3.2649 | 2.0895 | 1562398.1732 | 433.9995 | 1148.064 | 1125.1027 | 1035.0945 | 1056.2189 | 822.465 | 971.7214 | 893.9837 | 971.7214 | 876.104
Low | 413 | 413 | 14.5 | 0.097222 | 7.45 | 3.725 |  | 21.6037 | 0 | 139.4688 | 2183.8336 | 131.6389 | 292.7113 | 2180.6993 | 1232.7751 | 2.1807 | 2180.6993 | 2289814.5539 | 0.60575 | 57740.0708 | 6.3991 | 3.1343 | 1564582.0068 | 434.6061 | 1382.4521 | 1354.803 | 1246.4188 | 1271.8559 | 990.3789 | 1170.1074 | 1076.4988 | 1170.1074 | 1054.9689
Low | 414 | 414 | 14.9 | 0.19444 | 7.95 | 3.975 |  | 24.6008 | 0 | 139.4688 | 3416.6087 | 263.2778 | 427.3473 | 3397.4113 | 2199.317 | 3.3974 | 3397.4113 | 2293211.9653 | 0.94373 | 57879.5395 | 25.5965 | 19.1973 | 1567998.6155 | 435.5552 | 1637.8752 | 1605.1177 | 1476.7083 | 1506.8452 | 1173.3623 | 1386.2976 | 1275.3938 | 1386.2976 | 1249.8859
Low | 415 | 415 | 15.9 | 0.34722 | 8.7 | 4.35 |  | 29.4614 | 0 | 139.4688 | 5615.9257 | 470.1389 | 639.0691 | 5559.9008 | 950.3292 | 5.5599 | 5559.9008 | 2298771.866 | 1.5444 | 58019.0083 | 81.6213 | 56.0249 | 1573614.5411 | 437.1152 | 2562.4565 | 2511.2074 | 2310.3108 | 2357.46 | 1835.7258 | 2168.8632 | 1995.3541 | 2168.8632 | 1955.4471
Low | 416 | 416 | 17.4 | 0.38889 | 9.35 | 4.675 |  | 34.0281 | 0 | 139.4688 | 6566.2549 | 526.5556 | 700.0525 | 6545.4904 | -1906.8706 | 6.5455 | 6545.4904 | 2305317.3565 | 1.8182 | 58158.4771 | 102.3858 | 20.7645 | 1580180.796 | 438.9391 | 4211.9442 | 4127.7054 | 3797.4889 | 3874.9887 | 3017.4072 | 3564.9896 | 3279.7904 | 3564.9896 | 3214.1946
Low | 417 | 417 | 18.7 | 0.23611 | 9.55 | 4.775 |  | 35.4994 | 0 | 139.4688 | 4659.3843 | 319.6944 | 494.6627 | 4724.0284 | -2885.9222 | 4.724 | 4724.0284 | 2310041.3849 | 1.3122 | 58297.9459 | 37.7417 | -64.6441 | 1584840.1803 | 440.2334 | 4924.6912 | 4826.1973 | 4440.1016 | 4530.7159 | 3528.0141 | 4168.2586 | 3834.7979 | 4168.2586 | 3758.102
Low | 418 | 418 | 19.1 | 0.013889 | 9.4 | 4.7 |  | 34.393 | 0 | 139.4688 | 1773.4621 | 18.8056 | 192.6674 | 1811.0732 | -2733.9626 | 1.8111 | 1811.0732 | 2311852.4581 | 0.50308 | 58437.4146 | 0.13059 | -37.6111 | 1586613.6424 | 440.726 | 3494.5382 | 3424.6475 | 3150.6757 | 3214.9752 | 2503.4626 | 2957.7772 | 2721.155 | 2957.7772 | 2666.7319
Low | 419 | 419 | 18.8 | -0.20833 | 8.8 | 4.4 |  | 30.1426 | 1 | 139.4688 | -960.5005 | -282.0833 | -112.472 | -989.7536 | -1059.4182 | -0.98975 | -989.7536 | 2311852.4581 | -0.27493 | 58576.8834 | 29.3837 | 29.2531 | 1585653.1419 | 440.4592 | 1330.0966 | 1303.4946 | 1199.2151 | 1223.6888 | 952.8718 | 1125.7937 | 1035.7302 | 1125.7937 | 1015.0156
Low | 420 | 420 | 17.6 | -0.30556 | 8.3 | 4.15 |  | 26.8146 | 1 | 139.4688 | -2019.9188 | -413.7222 | -247.4389 | -2053.7426 | 1186.3115 | -2.0537 | -2053.7426 | 2311852.4581 | -0.57048 | 58716.3522 | 63.2076 | 33.8239 | 1583633.2231 | 439.8982 | -720.3754 | -705.9679 | -649.4905 | -662.7454 | -516.0719 | -609.7257 | -560.9477 | -609.7257 | -549.7287
Low | 421 | 421 | 16.6 | -0.19444 | 8.1 | 4.05 |  | 25.5379 | 1 | 139.4688 | -833.6072 | -263.2778 | -98.2711 | -795.9961 | 1858.3791 | -0.796 | -795.9961 | 2311852.4581 | -0.22111 | 58855.8209 | 25.5965 | -37.6111 | 1582799.6159 | 439.6666 | -1514.9391 | -1484.6403 | -1365.8691 | -1393.7439 | -1085.2917 | -1282.2444 | -1179.6649 | -1282.2444 | -1156.0716
Low | 422 | 422 | 16.2 | -0.027778 | 8.2 | 4.1 |  | 26.1723 | 1 | 139.4688 | 1024.7719 | -37.6111 | 128.03 | 1049.846 | 2052.0513 | 1.0498 | 1049.846 | 2312902.304 | 0.29162 | 58995.2897 | 0.52238 | -25.0741 | 1583824.3878 | 439.9513 | -625.2054 | -612.7013 | -563.6852 | -575.189 | -447.8928 | -529.1739 | -486.84 | -529.1739 | -477.1032
Low | 423 | 423 | 16.4 | 0.13889 | 8.6 | 4.3 |  | 28.788 | 0 | 139.4688 | 3076.8232 | 188.0556 | 356.3123 | 3064.2861 | 3525.2795 | 3.0643 | 3064.2861 | 2315966.5902 | 0.85119 | 59134.7585 | 13.0594 | 12.537 | 1586901.2109 | 440.8059 | 768.5789 | 753.2073 | 692.9508 | 707.0926 | 550.6045 | 650.5252 | 598.4832 | 650.5252 | 586.5135
Low | 424 | 424 | 17.2 | 0.375 | 9.55 | 4.775 |  | 35.4994 | 0 | 139.4688 | 6602.1027 | 507.75 | 682.7182 | 6519.9589 | 7296.2836 | 6.52 | 6519.9589 | 2322486.5491 | 1.8111 | 59274.2272 | 95.2031 | 82.1437 | 1593503.3136 | 442.6398 | 2307.6174 | 2261.465 | 2080.5478 | 2123.008 | 1653.1608 | 1953.1673 | 1796.914 | 1953.1673 | 1760.9757
Low | 425 | 425 | 19.1 | 0.75 | 11.3 | 5.65 |  | 49.7018 | 0 | 139.4688 | 13898.3863 | 1015.5 | 1204.6705 | 13612.7769 | 10915.8509 | 13.6128 | 13612.7769 | 2336099.326 | 3.7813 | 59413.696 | 380.8125 | 285.6094 | 1607401.6999 | 446.5005 | 4951.577 | 4852.5455 | 4464.3418 | 4555.4508 | 3547.2749 | 4191.0148 | 3855.7336 | 4191.0148 | 3778.6189
Low | 426 | 426 | 22.6 | 1.1528 | 13.7 | 6.85 |  | 73.056 | 0 | 139.4688 | 24814.2372 | 1560.8611 | 1773.3859 | 24295.3867 | 5824.2935 | 24.2954 | 24295.3867 | 2360394.7127 | 6.7487 | 59553.1648 | 899.663 | 518.8505 | 1632215.9371 | 453.3934 | 10423.7897 | 10215.3139 | 9398.0888 | 9589.8865 | 7467.5296 | 8822.6956 | 8116.88 | 8822.6956 | 7954.5424
Low | 427 | 427 | 27.4 | 1.25 | 15.8 | 7.9 |  | 97.1693 | 0 | 139.4688 | 30638.5307 | 1692.5 | 1929.1381 | 30480.3812 | -8241.0493 | 30.4804 | 30480.3812 | 2390875.0939 | 8.4668 | 59692.6336 | 1057.8125 | 158.1495 | 1662854.4678 | 461.9041 | 18610.6779 | 18238.4643 | 16779.3872 | 17121.8237 | 13332.5586 | 15752.0778 | 14491.9116 | 15752.0778 | 14202.0733
Low | 428 | 428 | 31.6 | 0.83333 | 16.7 | 8.35 |  | 108.5545 | 0 | 139.4688 | 22397.4814 | 1128.3333 | 1376.3566 | 22985.155 | -12670.314 | 22.9852 | 22985.155 | 2413860.2489 | 6.3848 | 59832.1023 | 470.1389 | -587.6736 | 1685251.9491 | 468.1256 | 22978.898 | 22519.3201 | 20717.7745 | 21140.5862 | 16461.9208 | 19449.3393 | 17893.3921 | 19449.3393 | 17535.5243
Low | 429 | 429 | 33.4 | 0.26389 | 16.75 | 8.375 |  | 109.2055 | 0 | 139.4688 | 9727.1674 | 357.3056 | 605.9798 | 10150.1618 | -7615.8839 | 10.1502 | 10150.1618 | 2424010.4106 | 2.8195 | 59971.5711 | 47.1445 | -422.9944 | 1694979.1165 | 470.8276 | 16798.111 | 16462.1488 | 15145.1769 | 15454.2621 | 12034.0485 | 14217.9212 | 13080.4875 | 14217.9212 | 12818.8777
Low | 430 | 430 | 33.5 | -0.083333 | 16.4 | 8.2 |  | 104.6894 | 1 | 139.4688 | 2111.2834 | -112.8333 | 131.3248 | 2153.7265 | -3077.7864 | 2.1537 | 2153.7265 | 2426164.1372 | 0.59826 | 60111.0399 | 4.7014 | -42.4431 | 1697090.3999 | 471.414 | 7295.3755 | 7149.468 | 6577.5106 | 6711.7455 | 5226.3557 | 6174.8058 | 5680.8214 | 6174.8058 | 5567.2049
Low | 431 | 431 | 32.8 | -0.22222 | 15.95 | 7.975 |  | 99.023 | 1 | 139.4688 | -966.5029 | -300.8889 | -62.3971 | -995.2336 | 222.4989 | -0.99523 | -995.2336 | 2426164.1372 | -0.27645 | 60250.5086 | 33.4321 | 28.7307 | 1696123.897 | 471.1456 | 1583.4626 | 1551.7933 | 1427.6499 | 1456.7856 | 1134.3814 | 1340.2427 | 1233.0233 | 1340.2427 | 1208.3628
Low | 432 | 432 | 31.9 | -0.20833 | 15.65 | 7.825 |  | 95.3331 | 1 | 139.4688 | -744.0041 | -282.0833 | -47.2815 | -739.9556 | 2015.8514 | -0.73996 | -739.9556 | 2426164.1372 | -0.20554 | 60389.9774 | 29.3837 | -4.0484 | 1695379.8929 | 470.9389 | -724.8772 | -710.3797 | -653.5493 | -666.887 | -519.2969 | -613.5361 | -564.4532 | -613.5361 | -553.1641
Low | 433 | 433 | 31.3 | -0.11111 | 15.55 | 7.775 |  | 94.1186 | 1 | 139.4688 | 1271.8473 | -150.4444 | 83.143 | 1292.873 | 240.0755 | 1.2929 | 1292.873 | 2427457.0101 | 0.35913 | 60529.4462 | 8.358 | -21.0257 | 1696651.7402 | 471.2922 | -558.0031 | -546.843 | -503.0956 | -513.3628 | -399.7495 | -472.2938 | -434.5103 | -472.2938 | -425.8201
Low | 434 | 434 | 31.1 | -0.097222 | 15.3 | 7.65 |  | 91.1166 | 1 | 139.4688 | 1511.9228 | -131.6389 | 98.9465 | 1513.8817 | -3440.2341 | 1.5139 | 1513.8817 | 2428970.8919 | 0.42052 | 60668.9149 | 6.3991 | -1.9589 | 1698163.663 | 471.7122 | 953.8855 | 934.8078 | 860.0232 | 877.5746 | 683.3568 | 807.3687 | 742.7792 | 807.3687 | 727.9236
Low | 435 | 435 | 30.6 | -0.26389 | 14.6 | 7.3 |  | 82.9699 | 1 | 139.4688 | -1928.3113 | -357.3056 | -134.8669 | -1969.0566 | -4923.3024 | -1.9691 | -1969.0566 | 2428970.8919 | -0.54696 | 60808.3837 | 47.1445 | 40.7454 | 1696235.3518 | 471.1765 | 1133.9421 | 1111.2633 | 1022.3622 | 1043.2267 | 812.3481 | 959.7686 | 882.9871 | 959.7686 | 865.3274
Low | 436 | 436 | 29.2 | -0.54167 | 13.35 | 6.675 |  | 69.3709 | 1 | 139.4688 | -6851.6137 | -733.4167 | -524.577 | -7003.1029 | -4057.5046 | -7.0031 | -7003.1029 | 2428970.8919 | -1.9453 | 60947.8525 | 198.6337 | 151.4892 | 1689383.7381 | 469.2733 | -1446.2335 | -1417.3088 | -1303.9241 | -1330.5348 | -1036.0715 | -1224.092 | -1126.1646 | -1224.092 | -1103.6413
Low | 437 | 437 | 26.7 | -0.86111 | 11.5 | 5.75 |  | 51.4767 | 1 | 139.4688 | -10909.1183 | -1165.9444 | -974.999 | -11212.4885 | -1632.9562 | -11.2125 | -11212.4885 | 2428970.8919 | -3.1146 | 61087.3213 | 502.0039 | 303.3702 | 1678474.6198 | 466.243 | -5138.7103 | -5035.936 | -4633.0612 | -4727.6134 | -3681.3358 | -4349.4044 | -4001.452 | -4349.4044 | -3921.423
Low | 438 | 438 | 23 | -1.1806 | 9.1 | 4.55 |  | 32.2328 | 1 | 139.4688 | -12542.0745 | -1598.4722 | -1426.7707 | -12983.6132 | 1683.8635 | -12.9836 | -12983.6132 | 2428970.8919 | -3.6066 | 61226.79 | 943.5426 | 441.5388 | 1665932.5453 | 462.7591 | -8181.8387 | -8018.202 | -7376.7458 | -7527.2916 | -5861.4117 | -6925.1083 | -6371.0996 | -6925.1083 | -6243.6776
Low | 439 | 439 | 18.2 | -1.4028 | 6.45 | 3.225 |  | 16.1933 | 1 | 139.4688 | -10858.2109 | -1899.3611 | -1743.6991 | -11246.8591 | 3922.8419 | -11.2469 | -11246.8591 | 2428970.8919 | -3.1241 | 61366.2588 | 1332.1908 | 388.6481 | 1655074.3344 | 459.7429 | -9406.5558 | -9218.4247 | -8480.9507 | -8654.0314 | -6738.7904 | -7961.7089 | -7324.7722 | -7961.7089 | -7178.2767
Low | 440 | 440 | 12.9 | -1.4583 | 3.85 | 1.925 |  | 5.7695 | 1 | 139.4688 | -6935.369 | -1974.5833 | -1829.3451 | -7042.9786 | 3593.1986 | -7.043 | -7042.9786 | 2428970.8919 | -1.9564 | 61505.7276 | 1439.8003 | 107.6096 | 1648138.9654 | 457.8164 | -8143.6582 | -7980.785 | -7342.3222 | -7492.1655 | -5834.0594 | -6892.7923 | -6341.3689 | -6892.7923 | -6214.5415
Low | 441 | 441 | 7.7 | -1.2639 | 1.9 | 0.95 |  | 1.4051 | 1 | 139.4688 | -3342.1704 | -1711.3056 | -1570.4316 | -2983.8201 | 2104.0844 | -2.9838 | -2983.8201 | 2428970.8919 | -0.82884 | 61645.1963 | 1081.45 | -358.3503 | 1644796.7949 | 456.888 | -5201.5268 | -5097.4962 | -4689.6965 | -4785.4046 | -3726.3372 | -4402.5723 | -4050.3665 | -4402.5723 | -3969.3591
Low | 442 | 442 | 3.8 | -0.88889 | 0.65 | 0.325 |  | 0.16445 | 1 | 139.4688 | -1238.086 | -1203.5556 | -1063.9223 | -691.5495 | 818.6697 | -0.69155 | -691.5495 | 2428970.8919 | -0.1921 | 61784.6651 | 534.9136 | -546.5365 | 1643558.709 | 456.5441 | -2506.6278 | -2456.4953 | -2259.9756 | -2306.0976 | -1795.7305 | -2121.6098 | -1951.881 | -2121.6098 | -1912.8434
Low | 443 | 443 | 1.3 | -0.5 | 0.1 | 0.05 |  | 0.0038924 | 1 | 139.4688 | -419.4163 | -677 | -537.5273 | -53.7527 | 272.2367 | -0.053753 | -53.7527 | 2428970.8919 | -0.014931 | 61924.1339 | 169.25 | -365.6636 | 1643139.2926 | 456.4276 | -928.5645 | -909.9932 | -837.1937 | -854.2793 | -665.2171 | -785.937 | -723.062 | -785.937 | -708.6008
Low | 444 | 444 | 0.2 | -0.18056 | 0 | 0 |  | 0 | 1 | 139.4688 | -147.1796 | -244.4722 | -105.0035 | 0 | 125.6316 | 0 | 0 | 2428970.8919 | 0 | 62063.6026 | 22.0704 | -147.1796 | 1642992.1131 | 456.3867 | -314.5622 | -308.271 | -283.6093 | -289.3973 | -225.3502 | -266.2455 | -244.9458 | -266.2455 | -240.0469
Low | 445 | 445 | 0 | -0.027778 | 0 | 0 |  | 0 | 1 | 139.4688 | -21.548 | -37.6111 | 101.8577 | 0 | 21.0257 | 0 | 0 | 2428970.8919 | 0 | 62203.0714 | 0.52238 | -21.548 | 1642970.565 | 456.3807 | -110.3847 | -108.177 | -99.5228 | -101.5539 | -79.0788 | -93.4296 | -85.9552 | -93.4296 | -84.2361
Low | 446 | 446 | 0 | 0 | 0 | 0 |  | 0 | 0 | 139.4688 | -0.52238 | 0 | 139.4688 | 0 | 0.52238 | 0 | 0 | 2428970.8919 | 0 | 62342.5402 | 0 | -0.52238 | 1642970.0426 | 456.3806 | -16.161 | -15.8378 | -14.5708 | -14.8681 | -11.5776 | -13.6787 | -12.5844 | -13.6787 | -12.3327
Low | 447 | 447 | 0 | 0 | 0 | 0 |  | 0 | 0 | 139.4688 | 0 | 0 | 139.4688 | 0 | 0 | 0 | 0 | 2428970.8919 | 0 | 62482.009 | 0 | 0 | 1642970.0426 | 456.3806 | -0.39178 | -0.38395 | -0.35323 | -0.36044 | -0.28067 | -0.3316 | -0.30508 | -0.3316 | -0.29897
Low | 448 | 448 | 0 | 0 | 0 | 0 |  | 0 | 0 | 139.4688 | 0 | 0 | 139.4688 | 0 | 0 | 0 | 0 | 2428970.8919 | 0 | 62621.4777 | 0 | 0 | 1642970.0426 | 456.3806 | 0 | 0 | 0 | 0 | 0 | 0 | 0 | 0 | 0
Low | 449 | 449 | 0 | 0 | 0 | 0 |  | 0 | 0 | 139.4688 | 0 | 0 | 139.4688 | 0 | 0 | 0 | 0 | 2428970.8919 | 0 | 62760.9465 | 0 | 0 | 1642970.0426 | 456.3806 | 0 | 0 | 0 | 0 | 0 | 0 | 0 | 0 | 0
Low | 450 | 450 | 0 | 0 | 0 | 0 |  | 0 | 0 | 139.4688 | 0 | 0 | 139.4688 | 0 | 0 | 0 | 0 | 2428970.8919 | 0 | 62900.4153 | 0 | 0 | 1642970.0426 | 456.3806 | 0 | 0 | 0 | 0 | 0 | 0 | 0 | 0 | 0
Low | 451 | 451 | 0 | 0 | 0 | 0 |  | 0 | 0 | 139.4688 | 0 | 0 | 139.4688 | 0 | 0 | 0 | 0 | 2428970.8919 | 0 | 63039.884 | 0 | 0 | 1642970.0426 | 456.3806 | 0 | 0 | 0 | 0 | 0 | 0 | 0 | 0 | 0
Low | 452 | 452 | 0 | 0 | 0 | 0 |  | 0 | 0 | 139.4688 | 0 | 0 | 139.4688 | 0 | 0 | 0 | 0 | 2428970.8919 | 0 | 63179.3528 | 0 | 0 | 1642970.0426 | 456.3806 | 0 | 0 | 0 | 0 | 0 | 0 | 0 | 0 | 0
Low | 453 | 453 | 0 | 0 | 0 | 0 |  | 0 | 0 | 139.4688 | 0 | 0 | 139.4688 | 0 | 0 | 0 | 0 | 2428970.8919 | 0 | 63318.8216 | 0 | 0 | 1642970.0426 | 456.3806 | 0 | 0 | 0 | 0 | 0 | 0 | 0 | 0 | 0
Low | 454 | 454 | 0 | 0 | 0 | 0 |  | 0 | 0 | 139.4688 | 0 | 0 | 139.4688 | 0 | 0 | 0 | 0 | 2428970.8919 | 0 | 63458.2903 | 0 | 0 | 1642970.0426 | 456.3806 | 0 | 0 | 0 | 0 | 0 | 0 | 0 | 0 | 0
Low | 455 | 455 | 0 | 0 | 0 | 0 |  | 0 | 0 | 139.4688 | 0 | 0 | 139.4688 | 0 | 0 | 0 | 0 | 2428970.8919 | 0 | 63597.7591 | 0 | 0 | 1642970.0426 | 456.3806 | 0 | 0 | 0 | 0 | 0 | 0 | 0 | 0 | 0
Low | 456 | 456 | 0 | 0 | 0 | 0 |  | 0 | 0 | 139.4688 | 0 | 0 | 139.4688 | 0 | 0 | 0 | 0 | 2428970.8919 | 0 | 63737.2279 | 0 | 0 | 1642970.0426 | 456.3806 | 0 | 0 | 0 | 0 | 0 | 0 | 0 | 0 | 0
Low | 457 | 457 | 0 | 0 | 0 | 0 |  | 0 | 0 | 139.4688 | 0 | 0 | 139.4688 | 0 | 0 | 0 | 0 | 2428970.8919 | 0 | 63876.6967 | 0 | 0 | 1642970.0426 | 456.3806 | 0 | 0 | 0 | 0 | 0 | 0 | 0 | 0 | 0
Low | 458 | 458 | 0 | 0 | 0 | 0 |  | 0 | 0 | 139.4688 | 0 | 0 | 139.4688 | 0 | 0 | 0 | 0 | 2428970.8919 | 0 | 64016.1654 | 0 | 0 | 1642970.0426 | 456.3806 | 0 | 0 | 0 | 0 | 0 | 0 | 0 | 0 | 0
Low | 459 | 459 | 0 | 0 | 0 | 0 |  | 0 | 0 | 139.4688 | 0 | 0 | 139.4688 | 0 | 0 | 0 | 0 | 2428970.8919 | 0 | 64155.6342 | 0 | 0 | 1642970.0426 | 456.3806 | 0 | 0 | 0 | 0 | 0 | 0 | 0 | 0 | 0
Low | 460 | 460 | 0 | 0 | 0 | 0 |  | 0 | 0 | 139.4688 | 0 | 0 | 139.4688 | 0 | 0 | 0 | 0 | 2428970.8919 | 0 | 64295.103 | 0 | 0 | 1642970.0426 | 456.3806 | 0 | 0 | 0 | 0 | 0 | 0 | 0 | 0 | 0
Low | 461 | 461 | 0 | 0 | 0 | 0 |  | 0 | 0 | 139.4688 | 0 | 0 | 139.4688 | 0 | 0 | 0 | 0 | 2428970.8919 | 0 | 64434.5717 | 0 | 0 | 1642970.0426 | 456.3806 | 0 | 0 | 0 | 0 | 0 | 0 | 0 | 0 | 0
Low | 462 | 462 | 0 | 0 | 0 | 0 |  | 0 | 0 | 139.4688 | 0 | 0 | 139.4688 | 0 | 0 | 0 | 0 | 2428970.8919 | 0 | 64574.0405 | 0 | 0 | 1642970.0426 | 456.3806 | 0 | 0 | 0 | 0 | 0 | 0 | 0 | 0 | 0
Low | 463 | 463 | 0 | 0 | 0 | 0 |  | 0 | 0 | 139.4688 | 0 | 0 | 139.4688 | 0 | 0 | 0 | 0 | 2428970.8919 | 0 | 64713.5093 | 0 | 0 | 1642970.0426 | 456.3806 | 0 | 0 | 0 | 0 | 0 | 0 | 0 | 0 | 0
Low | 464 | 464 | 0 | 0 | 0 | 0 |  | 0 | 0 | 139.4688 | 0 | 0 | 139.4688 | 0 | 0 | 0 | 0 | 2428970.8919 | 0 | 64852.978 | 0 | 0 | 1642970.0426 | 456.3806 | 0 | 0 | 0 | 0 | 0 | 0 | 0 | 0 | 0
Low | 465 | 465 | 0 | 0 | 0 | 0 |  | 0 | 0 | 139.4688 | 0 | 0 | 139.4688 | 0 | 0 | 0 | 0 | 2428970.8919 | 0 | 64992.4468 | 0 | 0 | 1642970.0426 | 456.3806 | 0 | 0 | 0 | 0 | 0 | 0 | 0 | 0 | 0
Low | 466 | 466 | 0 | 0 | 0 | 0 |  | 0 | 0 | 139.4688 | 0 | 0 | 139.4688 | 0 | 0 | 0 | 0 | 2428970.8919 | 0 | 65131.9156 | 0 | 0 | 1642970.0426 | 456.3806 | 0 | 0 | 0 | 0 | 0 | 0 | 0 | 0 | 0
Low | 467 | 467 | 0 | 0 | 0 | 0 |  | 0 | 0 | 139.4688 | 0 | 0 | 139.4688 | 0 | 0 | 0 | 0 | 2428970.8919 | 0 | 65271.3844 | 0 | 0 | 1642970.0426 | 456.3806 | 0 | 0 | 0 | 0 | 0 | 0 | 0 | 0 | 0
Low | 468 | 468 | 0 | 0 | 0 | 0 |  | 0 | 0 | 139.4688 | 0 | 0 | 139.4688 | 0 | 0 | 0 | 0 | 2428970.8919 | 0 | 65410.8531 | 0 | 0 | 1642970.0426 | 456.3806 | 0 | 0 | 0 | 0 | 0 | 0 | 0 | 0 | 0
Low | 469 | 469 | 0 | 0 | 0 | 0 |  | 0 | 0 | 139.4688 | 0 | 0 | 139.4688 | 0 | 0 | 0 | 0 | 2428970.8919 | 0 | 65550.3219 | 0 | 0 | 1642970.0426 | 456.3806 | 0 | 0 | 0 | 0 | 0 | 0 | 0 | 0 | 0
Low | 470 | 470 | 0 | 0 | 0 | 0 |  | 0 | 0 | 139.4688 | 0 | 0 | 139.4688 | 0 | 0 | 0 | 0 | 2428970.8919 | 0 | 65689.7907 | 0 | 0 | 1642970.0426 | 456.3806 | 0 | 0 | 0 | 0 | 0 | 0 | 0 | 0 | 0
Low | 471 | 471 | 0 | 0 | 0 | 0 |  | 0 | 0 | 139.4688 | 0 | 0 | 139.4688 | 0 | 0 | 0 | 0 | 2428970.8919 | 0 | 65829.2594 | 0 | 0 | 1642970.0426 | 456.3806 | 0 | 0 | 0 | 0 | 0 | 0 | 0 | 0 | 0
Low | 472 | 472 | 0 | 0 | 0 | 0 |  | 0 | 0 | 139.4688 | 0 | 0 | 139.4688 | 0 | 0 | 0 | 0 | 2428970.8919 | 0 | 65968.7282 | 0 | 0 | 1642970.0426 | 456.3806 | 0 | 0 | 0 | 0 | 0 | 0 | 0 | 0 | 0
Low | 473 | 473 | 0 | 0 | 0 | 0 |  | 0 | 0 | 139.4688 | 0 | 0 | 139.4688 | 0 | 0 | 0 | 0 | 2428970.8919 | 0 | 66108.197 | 0 | 0 | 1642970.0426 | 456.3806 | 0 | 0 | 0 | 0 | 0 | 0 | 0 | 0 | 0
Low | 474 | 474 | 0 | 0 | 0 | 0 |  | 0 | 0 | 139.4688 | 0 | 0 | 139.4688 | 0 | 0 | 0 | 0 | 2428970.8919 | 0 | 66247.6657 | 0 | 0 | 1642970.0426 | 456.3806 | 0 | 0 | 0 | 0 | 0 | 0 | 0 | 0 | 0
Low | 475 | 475 | 0 | 0 | 0 | 0 |  | 0 | 0 | 139.4688 | 0 | 0 | 139.4688 | 0 | 0 | 0 | 0 | 2428970.8919 | 0 | 66387.1345 | 0 | 0 | 1642970.0426 | 456.3806 | 0 | 0 | 0 | 0 | 0 | 0 | 0 | 0 | 0
Low | 476 | 476 | 0 | 0 | 0 | 0 |  | 0 | 0 | 139.4688 | 0 | 0 | 139.4688 | 0 | 0 | 0 | 0 | 2428970.8919 | 0 | 66526.6033 | 0 | 0 | 1642970.0426 | 456.3806 | 0 | 0 | 0 | 0 | 0 | 0 | 0 | 0 | 0
Low | 477 | 477 | 0 | 0 | 0 | 0 |  | 0 | 0 | 139.4688 | 0 | 0 | 139.4688 | 0 | 0 | 0 | 0 | 2428970.8919 | 0 | 66666.0721 | 0 | 0 | 1642970.0426 | 456.3806 | 0 | 0 | 0 | 0 | 0 | 0 | 0 | 0 | 0
Low | 478 | 478 | 0 | 0 | 0 | 0 |  | 0 | 0 | 139.4688 | 0 | 0 | 139.4688 | 0 | 0 | 0 | 0 | 2428970.8919 | 0 | 66805.5408 | 0 | 0 | 1642970.0426 | 456.3806 | 0 | 0 | 0 | 0 | 0 | 0 | 0 | 0 | 0
Low | 479 | 479 | 0 | 0 | 0 | 0 |  | 0 | 0 | 139.4688 | 0 | 0 | 139.4688 | 0 | 0 | 0 | 0 | 2428970.8919 | 0 | 66945.0096 | 0 | 0 | 1642970.0426 | 456.3806 | 0 | 0 | 0 | 0 | 0 | 0 | 0 | 0 | 0
Low | 480 | 480 | 0 | 0 | 0 | 0 |  | 0 | 0 | 139.4688 | 0 | 0 | 139.4688 | 0 | 0 | 0 | 0 | 2428970.8919 | 0 | 67084.4784 | 0 | 0 | 1642970.0426 | 456.3806 | 0 | 0 | 0 | 0 | 0 | 0 | 0 | 0 | 0
Low | 481 | 481 | 0 | 0 | 0 | 0 |  | 0 | 0 | 139.4688 | 0 | 0 | 139.4688 | 0 | 0 | 0 | 0 | 2428970.8919 | 0 | 67223.9471 | 0 | 0 | 1642970.0426 | 456.3806 | 0 | 0 | 0 | 0 | 0 | 0 | 0 | 0 | 0
Low | 482 | 482 | 0 | 0 | 0 | 0 |  | 0 | 0 | 139.4688 | 0 | 0 | 139.4688 | 0 | 0 | 0 | 0 | 2428970.8919 | 0 | 67363.4159 | 0 | 0 | 1642970.0426 | 456.3806 | 0 | 0 | 0 | 0 | 0 | 0 | 0 | 0 | 0
Low | 483 | 483 | 0 | 0 | 0 | 0 |  | 0 | 0 | 139.4688 | 0 | 0 | 139.4688 | 0 | 0 | 0 | 0 | 2428970.8919 | 0 | 67502.8847 | 0 | 0 | 1642970.0426 | 456.3806 | 0 | 0 | 0 | 0 | 0 | 0 | 0 | 0 | 0
Low | 484 | 484 | 0 | 0 | 0 | 0 |  | 0 | 0 | 139.4688 | 0 | 0 | 139.4688 | 0 | 0 | 0 | 0 | 2428970.8919 | 0 | 67642.3534 | 0 | 0 | 1642970.0426 | 456.3806 | 0 | 0 | 0 | 0 | 0 | 0 | 0 | 0 | 0
Low | 485 | 485 | 0 | 0 | 0 | 0 |  | 0 | 0 | 139.4688 | 0 | 0 | 139.4688 | 0 | 0 | 0 | 0 | 2428970.8919 | 0 | 67781.8222 | 0 | 0 | 1642970.0426 | 456.3806 | 0 | 0 | 0 | 0 | 0 | 0 | 0 | 0 | 0
Low | 486 | 486 | 0 | 0 | 0 | 0 |  | 0 | 0 | 139.4688 | 0 | 0 | 139.4688 | 0 | 0 | 0 | 0 | 2428970.8919 | 0 | 67921.291 | 0 | 0 | 1642970.0426 | 456.3806 | 0 | 0 | 0 | 0 | 0 | 0 | 0 | 0 | 0
Low | 487 | 487 | 0 | 0 | 0 | 0 |  | 0 | 0 | 139.4688 | 0 | 0 | 139.4688 | 0 | 0 | 0 | 0 | 2428970.8919 | 0 | 68060.7598 | 0 | 0 | 1642970.0426 | 456.3806 | 0 | 0 | 0 | 0 | 0 | 0 | 0 | 0 | 0
Low | 488 | 488 | 0 | 0 | 0 | 0 |  | 0 | 0 | 139.4688 | 0 | 0 | 139.4688 | 0 | 0 | 0 | 0 | 2428970.8919 | 0 | 68200.2285 | 0 | 0 | 1642970.0426 | 456.3806 | 0 | 0 | 0 | 0 | 0 | 0 | 0 | 0 | 0
Low | 489 | 489 | 0 | 0 | 0 | 0 |  | 0 | 0 | 139.4688 | 0 | 0 | 139.4688 | 0 | 0 | 0 | 0 | 2428970.8919 | 0 | 68339.6973 | 0 | 0 | 1642970.0426 | 456.3806 | 0 | 0 | 0 | 0 | 0 | 0 | 0 | 0 | 0
Low | 490 | 490 | 0 | 0 | 0 | 0 |  | 0 | 0 | 139.4688 | 0 | 0 | 139.4688 | 0 | 0 | 0 | 0 | 2428970.8919 | 0 | 68479.1661 | 0 | 0 | 1642970.0426 | 456.3806 | 0 | 0 | 0 | 0 | 0 | 0 | 0 | 0 | 0
Low | 491 | 491 | 0 | 0 | 0 | 0 |  | 0 | 0 | 139.4688 | 0 | 0 | 139.4688 | 0 | 0 | 0 | 0 | 2428970.8919 | 0 | 68618.6348 | 0 | 0 | 1642970.0426 | 456.3806 | 0 | 0 | 0 | 0 | 0 | 0 | 0 | 0 | 0
Low | 492 | 492 | 0 | 0 | 0 | 0 |  | 0 | 0 | 139.4688 | 0 | 0 | 139.4688 | 0 | 0 | 0 | 0 | 2428970.8919 | 0 | 68758.1036 | 0 | 0 | 1642970.0426 | 456.3806 | 0 | 0 | 0 | 0 | 0 | 0 | 0 | 0 | 0
Low | 493 | 493 | 0 | 0 | 0 | 0 |  | 0 | 0 | 139.4688 | 0 | 0 | 139.4688 | 0 | 0 | 0 | 0 | 2428970.8919 | 0 | 68897.5724 | 0 | 0 | 1642970.0426 | 456.3806 | 0 | 0 | 0 | 0 | 0 | 0 | 0 | 0 | 0
Low | 494 | 494 | 0 | 0 | 0 | 0 |  | 0 | 0 | 139.4688 | 0 | 0 | 139.4688 | 0 | 0 | 0 | 0 | 2428970.8919 | 0 | 69037.0411 | 0 | 0 | 1642970.0426 | 456.3806 | 0 | 0 | 0 | 0 | 0 | 0 | 0 | 0 | 0
Low | 495 | 495 | 0 | 0 | 0 | 0 |  | 0 | 0 | 139.4688 | 0 | 0 | 139.4688 | 0 | 0 | 0 | 0 | 2428970.8919 | 0 | 69176.5099 | 0 | 0 | 1642970.0426 | 456.3806 | 0 | 0 | 0 | 0 | 0 | 0 | 0 | 0 | 0
Low | 496 | 496 | 0 | 0 | 0 | 0 |  | 0 | 0 | 139.4688 | 0 | 0 | 139.4688 | 0 | 0 | 0 | 0 | 2428970.8919 | 0 | 69315.9787 | 0 | 0 | 1642970.0426 | 456.3806 | 0 | 0 | 0 | 0 | 0 | 0 | 0 | 0 | 0
Low | 497 | 497 | 0 | 0 | 0 | 0 |  | 0 | 0 | 139.4688 | 0 | 0 | 139.4688 | 0 | 0 | 0 | 0 | 2428970.8919 | 0 | 69455.4475 | 0 | 0 | 1642970.0426 | 456.3806 | 0 | 0 | 0 | 0 | 0 | 0 | 0 | 0 | 0
Low | 498 | 498 | 0 | 0 | 0 | 0 |  | 0 | 0 | 139.4688 | 0 | 0 | 139.4688 | 0 | 0 | 0 | 0 | 2428970.8919 | 0 | 69594.9162 | 0 | 0 | 1642970.0426 | 456.3806 | 0 | 0 | 0 | 0 | 0 | 0 | 0 | 0 | 0
Low | 499 | 499 | 0 | 0 | 0 | 0 |  | 0 | 0 | 139.4688 | 0 | 0 | 139.4688 | 0 | 0 | 0 | 0 | 2428970.8919 | 0 | 69734.385 | 0 | 0 | 1642970.0426 | 456.3806 | 0 | 0 | 0 | 0 | 0 | 0 | 0 | 0 | 0
Low | 500 | 500 | 0 | 0 | 0 | 0 |  | 0 | 0 | 139.4688 | 0 | 0 | 139.4688 | 0 | 0 | 0 | 0 | 2428970.8919 | 0 | 69873.8538 | 0 | 0 | 1642970.0426 | 456.3806 | 0 | 0 | 0 | 0 | 0 | 0 | 0 | 0 | 0
Low | 501 | 501 | 0 | 0 | 0 | 0 |  | 0 | 0 | 139.4688 | 0 | 0 | 139.4688 | 0 | 0 | 0 | 0 | 2428970.8919 | 0 | 70013.3225 | 0 | 0 | 1642970.0426 | 456.3806 | 0 | 0 | 0 | 0 | 0 | 0 | 0 | 0 | 0
Low | 502 | 502 | 0 | 0 | 0 | 0 |  | 0 | 0 | 139.4688 | 0 | 0 | 139.4688 | 0 | 0 | 0 | 0 | 2428970.8919 | 0 | 70152.7913 | 0 | 0 | 1642970.0426 | 456.3806 | 0 | 0 | 0 | 0 | 0 | 0 | 0 | 0 | 0
Low | 503 | 503 | 0 | 0 | 0 | 0 |  | 0 | 0 | 139.4688 | 0 | 0 | 139.4688 | 0 | 0 | 0 | 0 | 2428970.8919 | 0 | 70292.2601 | 0 | 0 | 1642970.0426 | 456.3806 | 0 | 0 | 0 | 0 | 0 | 0 | 0 | 0 | 0
Low | 504 | 504 | 0 | 0 | 0 | 0 |  | 0 | 0 | 139.4688 | 0 | 0 | 139.4688 | 0 | 0 | 0 | 0 | 2428970.8919 | 0 | 70431.7289 | 0 | 0 | 1642970.0426 | 456.3806 | 0 | 0 | 0 | 0 | 0 | 0 | 0 | 0 | 0
Low | 505 | 505 | 0 | 0 | 0 | 0 |  | 0 | 0 | 139.4688 | 0 | 0 | 139.4688 | 0 | 0 | 0 | 0 | 2428970.8919 | 0 | 70571.1976 | 0 | 0 | 1642970.0426 | 456.3806 | 0 | 0 | 0 | 0 | 0 | 0 | 0 | 0 | 0
Low | 506 | 506 | 0 | 0 | 0 | 0 |  | 0 | 0 | 139.4688 | 0 | 0 | 139.4688 | 0 | 0 | 0 | 0 | 2428970.8919 | 0 | 70710.6664 | 0 | 0 | 1642970.0426 | 456.3806 | 0 | 0 | 0 | 0 | 0 | 0 | 0 | 0 | 0
Low | 507 | 507 | 0 | 0 | 0 | 0 |  | 0 | 0 | 139.4688 | 0 | 0 | 139.4688 | 0 | 0 | 0 | 0 | 2428970.8919 | 0 | 70850.1352 | 0 | 0 | 1642970.0426 | 456.3806 | 0 | 0 | 0 | 0 | 0 | 0 | 0 | 0 | 0
Low | 508 | 508 | 0 | 0 | 0 | 0 |  | 0 | 0 | 139.4688 | 0 | 0 | 139.4688 | 0 | 0 | 0 | 0 | 2428970.8919 | 0 | 70989.6039 | 0 | 0 | 1642970.0426 | 456.3806 | 0 | 0 | 0 | 0 | 0 | 0 | 0 | 0 | 0
Low | 509 | 509 | 0 | 0 | 0 | 0 |  | 0 | 0 | 139.4688 | 0 | 0 | 139.4688 | 0 | 0 | 0 | 0 | 2428970.8919 | 0 | 71129.0727 | 0 | 0 | 1642970.0426 | 456.3806 | 0 | 0 | 0 | 0 | 0 | 0 | 0 | 0 | 0
Low | 510 | 510 | 0 | 0 | 0 | 0 |  | 0 | 0 | 139.4688 | 0 | 0 | 139.4688 | 0 | 61.6451 | 0 | 0 | 2428970.8919 | 0 | 71268.5415 | 0 | 0 | 1642970.0426 | 456.3806 | 0 | 0 | 0 | 0 | 0 | 0 | 0 | 0 | 0
Low | 511 | 511 | 0 | 0.069444 | 0.25 | 0.125 |  | 0.024327 | 0 | 139.4688 | 61.6451 | 94.0278 | 233.5209 | 58.3802 | 779.4812 | 0.05838 | 58.3802 | 2429029.2721 | 0.016217 | 71408.0102 | 3.2649 | 3.2649 | 1643031.6877 | 456.3977 | 0 | 0 | 0 | 0 | 0 | 0 | 0 | 0 | 0
Low | 512 | 512 | 0.5 | 0.34722 | 1.25 | 0.625 |  | 0.60818 | 0 | 139.4688 | 841.1263 | 470.1389 | 610.2158 | 762.7698 | 3822.9865 | 0.76277 | 762.7698 | 2429792.0419 | 0.21188 | 71547.479 | 81.6213 | 78.3565 | 1643872.814 | 456.6314 | 46.2338 | 45.3091 | 41.6844 | 42.5351 | 33.1216 | 39.1323 | 36.0017 | 39.1323 | 35.2817
Low | 513 | 513 | 2.5 | 0.84722 | 3.3 | 1.65 |  | 4.2388 | 0 | 139.4688 | 4664.1128 | 1147.1389 | 1290.8465 | 4259.7933 | 7200.8705 | 4.2598 | 4259.7933 | 2434051.8352 | 1.1833 | 71686.9478 | 485.9408 | 404.3194 | 1648536.9268 | 457.927 | 630.8447 | 618.2278 | 568.7696 | 580.3771 | 451.9327 | 533.947 | 491.2312 | 533.947 | 481.4066
Low | 514 | 514 | 6.6 | 1.2917 | 5.9 | 2.95 |  | 13.5494 | 0 | 139.4688 | 11864.9832 | 1748.9167 | 1901.9348 | 11221.4153 | 5879.0499 | 11.2214 | 11221.4153 | 2445273.2505 | 3.1171 | 71826.4166 | 1129.5087 | 643.5679 | 1660401.91 | 461.2228 | 3498.0846 | 3428.1229 | 3153.873 | 3218.2378 | 2506.0032 | 2960.7788 | 2723.9165 | 2960.7788 | 2669.4381
Low | 515 | 515 | 11.8 | 1.4167 | 8.4 | 4.2 |  | 27.4646 | 0 | 139.4688 | 17744.0331 | 1918.1667 | 2085.1 | 17514.8404 | 504.308 | 17.5148 | 17514.8404 | 2462788.0909 | 4.8652 | 71965.8853 | 1358.7014 | 229.1927 | 1678145.943 | 466.1517 | 8898.7374 | 8720.7627 | 8023.1016 | 8186.8384 | 6374.9928 | 7531.8913 | 6929.34 | 7531.8913 | 6790.7532
Low | 516 | 516 | 16.8 | 1.2083 | 10.25 | 5.125 |  | 40.8943 | 0 | 139.4688 | 18248.341 | 1636.0833 | 1816.4464 | 18618.5754 | -6356.9445 | 18.6186 | 18618.5754 | 2481406.6663 | 5.1718 | 72105.3541 | 988.467 | -370.2344 | 1696394.2841 | 471.2207 | 13308.0248 | 13041.8643 | 11998.5152 | 12243.3828 | 9533.7753 | 11263.9122 | 10362.7992 | 11263.9122 | 10155.5432
Low | 517 | 517 | 20.5 | 0.70833 | 10.95 | 5.475 |  | 46.6706 | 0 | 139.4688 | 11891.3965 | 959.0833 | 1145.2227 | 12540.1882 | -7284.3581 | 12.5402 | 12540.1882 | 2493946.8545 | 3.4834 | 72244.8229 | 339.6753 | -648.7917 | 1708285.6806 | 474.5238 | 13686.2558 | 13412.5307 | 12339.5282 | 12591.3553 | 9804.7373 | 11584.0469 | 10657.3231 | 11584.0469 | 10444.1767
Low | 518 | 518 | 21.9 | 0.19444 | 10.95 | 5.475 |  | 46.6706 | 0 | 139.4688 | 4607.0385 | 263.2778 | 449.4171 | 4921.1174 | -3874.0867 | 4.9211 | 4921.1174 | 2498867.9719 | 1.367 | 72384.2916 | 25.5965 | -314.0789 | 1712892.7191 | 475.8036 | 8918.5474 | 8740.1765 | 8040.9623 | 8205.0636 | 6389.1846 | 7548.6585 | 6944.7658 | 7548.6585 | 6805.8705
Low | 519 | 519 | 21.9 | -0.083333 | 10.65 | 5.325 |  | 44.1483 | 1 | 139.4688 | 732.9518 | -112.8333 | 70.7837 | 753.8468 | -1935.6179 | 0.75385 | 753.8468 | 2499621.8187 | 0.2094 | 72523.7604 | 4.7014 | -20.8951 | 1713625.6709 | 476.0072 | 3455.2789 | 3386.1733 | 3115.2794 | 3178.8566 | 2475.3375 | 2924.548 | 2690.5842 | 2924.548 | 2636.7725
Low | 520 | 520 | 21.3 | -0.22222 | 10.15 | 5.075 |  | 40.1002 | 1 | 139.4688 | -1202.6661 | -300.8889 | -121.3199 | -1231.3968 | -881.1012 | -1.2314 | -1231.3968 | 2499621.8187 | -0.34205 | 72663.2292 | 33.4321 | 28.7307 | 1712423.0048 | 475.6731 | 549.7138 | 538.7196 | 495.622 | 505.7367 | 393.8111 | 465.2778 | 428.0556 | 465.2778 | 419.4945
Low | 521 | 521 | 20.3 | -0.29167 | 9.6 | 4.8 |  | 35.8721 | 1 | 139.4688 | -2083.7674 | -394.9167 | -219.5758 | -2107.9273 | -560.7669 | -2.1079 | -2107.9273 | 2499621.8187 | -0.58554 | 72802.6979 | 57.592 | 24.1599 | 1710339.2374 | 475.0943 | -901.9996 | -883.9596 | -813.2428 | -829.8396 | -646.1862 | -763.4525 | -702.3763 | -763.4525 | -688.3287
Low | 522 | 522 | 19.2 | -0.34722 | 8.9 | 4.45 |  | 30.8315 | 1 | 139.4688 | -2644.5343 | -470.1389 | -299.8386 | -2668.5636 | -1388.7297 | -2.6686 | -2668.5636 | 2499621.8187 | -0.74127 | 72942.1667 | 81.6213 | 24.0293 | 1707694.7031 | 474.3597 | -1562.8255 | -1531.569 | -1409.0435 | -1437.7995 | -1119.5972 | -1322.7755 | -1216.9535 | -1322.7755 | -1192.6144
Low | 523 | 523 | 17.8 | -0.51389 | 7.75 | 3.875 |  | 23.3786 | 1 | 139.4688 | -4033.264 | -695.8056 | -532.9582 | -4130.4261 | -1380.7814 | -4.1304 | -4130.4261 | 2499621.8187 | -1.1473 | 73081.6355 | 178.7834 | 97.162 | 1703661.4391 | 473.2393 | -1983.4007 | -1943.7327 | -1788.2341 | -1824.7287 | -1420.8943 | -1678.7504 | -1544.4503 | -1678.7504 | -1513.5613
Low | 524 | 524 | 15.5 | -0.81944 | 5.95 | 2.975 |  | 13.78 | 1 | 139.4688 | -5414.0454 | -1109.5278 | -956.279 | -5689.8602 | 680.397 | -5.6899 | -5689.8602 | 2499621.8187 | -1.5805 | 73221.1043 | 454.5982 | 275.8148 | 1698247.3937 | 471.7354 | -3024.948 | -2964.4491 | -2727.2931 | -2782.9522 | -2167.0515 | -2560.316 | -2355.4907 | -2560.316 | -2308.3809
Low | 525 | 525 | 11.9 | -1.0972 | 3.8 | 1.9 |  | 5.6206 | 1 | 139.4688 | -4733.6484 | -1485.6389 | -1340.5495 | -5094.0882 | 2044.4221 | -5.0941 | -5094.0882 | 2499621.8187 | -1.415 | 73360.573 | 815.038 | 360.4398 | 1693513.7453 | 470.4205 | -4060.534 | -3979.3233 | -3660.9775 | -3735.6913 | -2908.938 | -3436.836 | -3161.8891 | -3436.836 | -3098.6513
Low | 526 | 526 | 7.6 | -1.0972 | 2 | 1 |  | 1.557 | 1 | 139.4688 | -2689.2263 | -1485.6389 | -1344.6132 | -2689.2263 | 1370.4784 | -2.6892 | -2689.2263 | 2499621.8187 | -0.74701 | 73500.0418 | 815.038 | 0 | 1690824.519 | 469.6735 | -3550.2363 | -3479.2316 | -3200.893 | -3266.2174 | -2543.3643 | -3004.92 | -2764.5264 | -3004.92 | -2709.2359
Low | 527 | 527 | 4 | -0.77778 | 1 | 0.5 |  | 0.38924 | 1 | 139.4688 | -1318.7479 | -1053.1111 | -913.2531 | -913.2531 | 814.4391 | -0.91325 | -913.2531 | 2499621.8187 | -0.25368 | 73639.5106 | 409.5432 | -405.4948 | 1689505.7711 | 469.3072 | -2016.9198 | -1976.5814 | -1818.4548 | -1855.5662 | -1444.9071 | -1707.1209 | -1570.5512 | -1707.1209 | -1539.1402
Low | 528 | 528 | 2 | -0.41667 | 0.5 | 0.25 |  | 0.097309 | 1 | 139.4688 | -504.3088 | -564.1667 | -424.6006 | -212.3003 | 439.0117 | -0.2123 | -212.3003 | 2499621.8187 | -0.058972 | 73778.9793 | 117.5347 | -292.0085 | 1689001.4623 | 469.1671 | -989.0609 | -969.2797 | -891.7373 | -909.936 | -708.5563 | -837.1412 | -770.1699 | -837.1412 | -754.7665
Low | 529 | 529 | 1 | -0.27778 | 0 | 0 |  | 0 | 1 | 139.4688 | -65.2971 | -376.1111 | -236.6423 | 0 | 26.1188 | 0 | 0 | 2499621.8187 | 0 | 73918.4481 | 52.2377 | -65.2971 | 1688936.1653 | 469.149 | -378.2316 | -370.667 | -341.0136 | -347.9731 | -270.9624 | -320.1352 | -294.5244 | -320.1352 | -288.6339
Low | 530 | 530 | 0 | -0.13889 | 0 | 0 |  | 0 | 1 | 139.4688 | -39.1782 | -188.0556 | -48.5868 | 0 | 26.1188 | 0 | 0 | 2499621.8187 | 0 | 74057.9169 | 13.0594 | -39.1782 | 1688896.987 | 469.1381 | -48.9728 | -47.9933 | -44.1539 | -45.055 | -35.0838 | -41.4506 | -38.1345 | -41.4506 | -37.3718
Low | 531 | 531 | 0 | 0 | 0 | 0 |  | 0 | 0 | 139.4688 | -13.0594 | 0 | 139.4688 | 0 | 31.2902 | 0 | 0 | 2499621.8187 | 0 | 74197.3856 | 0 | -13.0594 | 1688883.9276 | 469.1345 | -29.3837 | -28.796 | -26.4923 | -27.033 | -21.0503 | -24.8703 | -22.8807 | -24.8703 | -22.4231
Low | 532 | 532 | 0 | 0.027778 | 0.1 | 0.05 |  | 0.0038924 | 0 | 139.4688 | 18.2308 | 37.6111 | 177.0838 | 17.7084 | 219.2178 | 0.017708 | 17.7084 | 2499639.5271 | 0.004919 | 74336.8544 | 0.52238 | 0.52238 | 1688902.1584 | 469.1395 | -9.7946 | -9.5987 | -8.8308 | -9.011 | -7.0168 | -8.2901 | -7.6269 | -8.2901 | -7.4744
Low | 533 | 533 | 0.2 | 0.16667 | 0.6 | 0.3 |  | 0.14013 | 0 | 139.4688 | 237.4485 | 225.6667 | 365.2756 | 219.1653 | 988.6917 | 0.21917 | 219.1653 | 2499858.6924 | 0.060879 | 74476.3232 | 18.8056 | 18.2832 | 1689139.6069 | 469.2055 | 13.6731 | 13.3996 | 12.3276 | 12.5792 | 9.7953 | 11.5729 | 10.6471 | 11.5729 | 10.4341
Low | 534 | 534 | 1.2 | 0.41667 | 1.6 | 0.8 |  | 0.99645 | 0 | 139.4688 | 1226.1402 | 564.1667 | 704.6319 | 1127.411 | 1190.5135 | 1.1274 | 1127.411 | 2500986.1034 | 0.31317 | 74615.792 | 117.5347 | 98.7292 | 1690365.7471 | 469.5461 | 178.0864 | 174.5247 | 160.5627 | 163.8395 | 127.5798 | 150.7323 | 138.6737 | 150.7323 | 135.9003
Low | 535 | 535 | 3.2 | 0.55556 | 2.6 | 1.3 |  | 2.6312 | 0 | 139.4688 | 2416.6537 | 752.2222 | 894.3222 | 2325.2378 | 2154.6685 | 2.3252 | 2325.2378 | 2503311.3413 | 0.6459 | 74755.2607 | 208.9506 | 91.4159 | 1692782.4008 | 470.2174 | 919.6051 | 901.213 | 829.116 | 846.0367 | 658.7986 | 778.3538 | 716.0855 | 778.3538 | 701.7638
Low | 536 | 536 | 5.2 | 0.69444 | 4.1 | 2.05 |  | 6.5431 | 0 | 139.4688 | 4571.3222 | 940.2778 | 1086.2896 | 4453.7875 | 6444.5852 | 4.4538 | 4453.7875 | 2507765.1287 | 1.2372 | 74894.7295 | 326.4853 | 117.5347 | 1697353.723 | 471.4872 | 1812.4903 | 1776.2405 | 1634.1412 | 1667.4911 | 1298.4553 | 1534.0918 | 1411.3644 | 1534.0918 | 1383.1371
Low | 537 | 537 | 8.2 | 1.0833 | 6.5 | 3.25 |  | 16.4453 | 0 | 139.4688 | 11015.9074 | 1466.8333 | 1622.7474 | 10547.8581 | 10029.0701 | 10.5479 | 10547.8581 | 2518312.9868 | 2.93 | 75034.1983 | 794.5347 | 468.0494 | 1708369.6304 | 474.5472 | 3428.4917 | 3359.9218 | 3091.1281 | 3154.2123 | 2456.1473 | 2901.8753 | 2669.7253 | 2901.8753 | 2616.3308
Low | 538 | 538 | 13 | 1.4722 | 9.4 | 4.7 |  | 34.393 | 0 | 139.4688 | 21044.9775 | 1993.3889 | 2167.2507 | 20372.1565 | 2968.0796 | 20.3722 | 20372.1565 | 2538685.1433 | 5.6589 | 75173.667 | 1467.3557 | 672.821 | 1729414.608 | 480.393 | 8261.9306 | 8096.692 | 7448.9566 | 7600.9761 | 5918.7889 | 6992.898 | 6433.4662 | 6992.898 | 6304.7969
Low | 539 | 539 | 18.8 | 1.4028 | 11.55 | 5.775 |  | 51.9253 | 0 | 139.4688 | 24013.0571 | 1899.3611 | 2090.7552 | 24148.222 | -9365.9538 | 24.1482 | 24148.222 | 2562833.3654 | 6.7078 | 75313.1358 | 1332.1908 | -135.1649 | 1753427.665 | 487.0633 | 15783.7331 | 15468.0585 | 14230.6138 | 14521.0345 | 11307.3553 | 13359.3517 | 12290.6036 | 13359.3517 | 12044.7915
Low | 540 | 540 | 23.1 | 0.79167 | 12.25 | 6.125 |  | 58.41 | 0 | 139.4688 | 14647.1033 | 1071.9167 | 1269.7954 | 15554.9937 | -9396.6399 | 15.555 | 15554.9937 | 2578388.3591 | 4.3208 | 75452.6046 | 424.3003 | -907.8904 | 1768074.7684 | 491.1319 | 18009.7928 | 17649.597 | 16237.6292 | 16569.0094 | 12902.0888 | 15243.4886 | 14024.0096 | 15243.4886 | 13743.5294
Low | 541 | 541 | 24.5 | 0.19444 | 12.25 | 6.125 |  | 58.41 | 0 | 139.4688 | 5250.4635 | 263.2778 | 461.1565 | 5649.1674 | -3339.8252 | 5.6492 | 5649.1674 | 2584037.5265 | 1.5692 | 75592.0733 | 25.5965 | -398.7039 | 1773325.2318 | 492.5904 | 10985.3275 | 10765.6209 | 9904.3713 | 10106.5013 | 7869.8113 | 9297.9812 | 8554.1427 | 9297.9812 | 8383.0598
Low | 542 | 542 | 24.5 | -0.027778 | 12.15 | 6.075 |  | 57.4602 | 1 | 139.4688 | 1910.6383 | -37.6111 | 159.3179 | 1935.7124 | -1612.4712 | 1.9357 | 1935.7124 | 2585973.2388 | 0.5377 | 75731.5421 | 0.52238 | -25.0741 | 1775235.8701 | 493.1211 | 3937.8476 | 3859.0906 | 3550.3634 | 3622.8198 | 2821.0463 | 3332.9942 | 3066.3547 | 3332.9942 | 3005.0276
Low | 543 | 543 | 24.3 | -0.125 | 11.8 | 5.9 |  | 54.1974 | 1 | 139.4688 | 298.1671 | -169.25 | 24.4162 | 288.1114 | -2355.5101 | 0.28811 | 288.1114 | 2586261.3502 | 0.080031 | 75871.0109 | 10.5781 | 10.0557 | 1775534.0372 | 493.2039 | 1432.9787 | 1404.3191 | 1291.9736 | 1318.3404 | 1026.5759 | 1212.8732 | 1115.8433 | 1212.8732 | 1093.5265
Low | 544 | 544 | 23.6 | -0.27778 | 11.15 | 5.575 |  | 48.391 | 1 | 139.4688 | -2057.343 | -376.1111 | -188.2513 | -2099.0025 | -2653.0045 | -2.099 | -2099.0025 | 2586261.3502 | -0.58306 | 76010.4797 | 52.2377 | 41.6595 | 1773476.6942 | 492.6325 | 223.6253 | 219.1528 | 201.6206 | 205.7353 | 160.2036 | 189.2765 | 174.1344 | 189.2765 | 170.6517
Low | 545 | 545 | 22.3 | -0.48611 | 10.05 | 5.025 |  | 39.314 | 1 | 139.4688 | -4710.3474 | -658.1944 | -479.4117 | -4818.0876 | -273.0558 | -4.8181 | -4818.0876 | 2586261.3502 | -1.3384 | 76149.9484 | 159.9778 | 107.7402 | 1768766.3468 | 491.324 | -1543.0072 | -1512.1471 | -1391.1753 | -1419.5667 | -1105.3995 | -1306.0013 | -1201.5212 | -1306.0013 | -1177.4908
Low | 546 | 546 | 20.1 | -0.52778 | 9.25 | 4.625 |  | 33.3041 | 1 | 139.4688 | -4983.4032 | -714.6111 | -541.8382 | -5012.0033 | 1661.5577 | -5.012 | -5012.0033 | 2586261.3502 | -1.3922 | 76289.4172 | 188.5779 | 28.6001 | 1763782.9436 | 489.9397 | -3532.7606 | -3462.1054 | -3185.1369 | -3250.1397 | -2530.8448 | -2990.1286 | -2750.9183 | -2990.1286 | -2695.8999
Low | 547 | 547 | 18.5 | -0.40278 | 8.6 | 4.3 |  | 28.788 | 1 | 139.4688 | -3321.8455 | -545.3611 | -377.1043 | -3243.0972 | 1250.7689 | -3.2431 | -3243.0972 | 2586261.3502 | -0.90086 | 76428.886 | 109.8297 | -78.7483 | 1760461.0981 | 489.017 | -3737.5524 | -3662.8014 | -3369.7772 | -3438.5482 | -2677.5562 | -3163.4644 | -2910.3872 | -3163.4644 | -2852.1795
Low | 548 | 548 | 17.2 | -0.30556 | 8.15 | 4.075 |  | 25.8541 | 1 | 139.4688 | -2071.0765 | -413.7222 | -248.3993 | -2024.4544 | 695.3408 | -2.0245 | -2024.4544 | 2586261.3502 | -0.56235 | 76568.3547 | 63.2076 | -46.6221 | 1758390.0216 | 488.4417 | -2491.3841 | -2441.5564 | -2246.2319 | -2292.0734 | -1784.81 | -2108.7075 | -1940.0109 | -2108.7075 | -1901.2107
Low | 549 | 549 | 16.3 | -0.25 | 7.7 | 3.85 |  | 23.0779 | 1 | 139.4688 | -1375.7357 | -338.5 | -175.9533 | -1354.8407 | 334.9702 | -1.3548 | -1354.8407 | 2586261.3502 | -0.37634 | 76707.8235 | 42.3125 | -20.8951 | 1757014.2859 | 488.0596 | -1553.3074 | -1522.2413 | -1400.462 | -1429.0428 | -1112.7785 | -1314.7194 | -1209.5418 | -1314.7194 | -1185.351
Low | 550 | 550 | 15.4 | -0.22222 | 7.35 | 3.675 |  | 21.0276 | 1 | 139.4688 | -1040.7655 | -300.8889 | -140.3925 | -1031.8851 | 683.5565 | -1.0319 | -1031.8851 | 2586261.3502 | -0.28663 | 76847.2923 | 33.4321 | -8.8804 | 1755973.5204 | 487.7705 | -1031.8018 | -1011.1657 | -930.2725 | -949.2576 | -739.1755 | -873.317 | -803.4517 | -873.317 | -787.3826
Low | 551 | 551 | 14.7 | -0.15278 | 7.15 | 3.575 |  | 19.8988 | 1 | 139.4688 | -357.209 | -206.8611 | -47.4935 | -339.5788 | 146.7555 | -0.33958 | -339.5788 | 2586261.3502 | -0.094327 | 76986.761 | 15.8019 | -17.6302 | 1755616.3114 | 487.6712 | -780.5741 | -764.9626 | -703.7656 | -718.1282 | -559.1978 | -660.6779 | -607.8237 | -660.6779 | -595.6672
Low | 552 | 552 | 14.3 | -0.13889 | 6.85 | 3.425 |  | 18.264 | 1 | 139.4688 | -210.4535 | -188.0556 | -30.3228 | -207.7111 | 1.8183 | -0.20771 | -207.7111 | 2586261.3502 | -0.057698 | 77126.2298 | 13.0594 | -2.7425 | 1755405.8578 | 487.6128 | -267.9068 | -262.5486 | -241.5447 | -246.4742 | -191.9265 | -226.7563 | -208.6158 | -226.7563 | -204.4435
Low | 553 | 553 | 13.7 | -0.13889 | 6.65 | 3.325 |  | 17.2131 | 1 | 139.4688 | -208.6353 | -188.0556 | -31.3737 | -208.6353 | 484.1196 | -0.20864 | -208.6353 | 2586261.3502 | -0.057954 | 77265.6986 | 13.0594 | 0 | 1755197.2226 | 487.5548 | -157.8402 | -154.6834 | -142.3087 | -145.2129 | -113.0756 | -133.5959 | -122.9082 | -133.5959 | -120.4501
Low | 554 | 554 | 13.3 | -0.083333 | 6.55 | 3.275 |  | 16.6993 | 1 | 139.4688 | 275.4843 | -112.8333 | 43.3347 | 283.8423 | 496.8846 | 0.28384 | 283.8423 | 2586545.1925 | 0.078845 | 77405.1674 | 4.7014 | -8.358 | 1755472.7068 | 487.6313 | -156.4765 | -153.3469 | -141.0792 | -143.9583 | -112.0986 | -132.4417 | -121.8463 | -132.4417 | -119.4094
Low | 555 | 555 | 13.1 | -0.027778 | 6.55 | 3.275 |  | 16.6993 | 1 | 139.4688 | 772.3689 | -37.6111 | 118.5569 | 776.5479 | 519.6792 | 0.77655 | 776.5479 | 2587321.7404 | 0.21571 | 77544.6361 | 0.52238 | -4.179 | 1756245.0757 | 487.8459 | 206.6132 | 202.4809 | 186.2825 | 190.0842 | 148.0163 | 174.8774 | 160.8872 | 174.8774 | 157.6695
Low | 556 | 556 | 13.1 | 0.027778 | 6.65 | 3.325 |  | 17.2131 | 0 | 139.4688 | 1292.0481 | 37.6111 | 194.2929 | 1292.0481 | 712.3396 | 1.292 | 1292.0481 | 2588613.7884 | 0.3589 | 77684.1049 | 0.52238 | 0 | 1757537.1238 | 488.2048 | 579.2766 | 567.6911 | 522.2758 | 532.9345 | 414.9897 | 490.2997 | 451.0758 | 490.2997 | 442.0543
Low | 557 | 557 | 13.3 | 0.097222 | 6.9 | 3.45 |  | 18.5316 | 0 | 139.4688 | 2004.3876 | 131.6389 | 289.6393 | 1998.5109 | 803.5807 | 1.9985 | 1998.5109 | 2590612.2993 | 0.55514 | 77823.5737 | 6.3991 | 5.8767 | 1759541.5114 | 488.7616 | 969.036 | 949.6553 | 873.6829 | 891.5132 | 694.2106 | 820.1921 | 754.5767 | 820.1921 | 739.4852
Low | 558 | 558 | 13.8 | 0.16667 | 7.25 | 3.625 |  | 20.4593 | 0 | 139.4688 | 2807.9683 | 225.6667 | 385.5947 | 2795.5619 | 2826.5471 | 2.7956 | 2795.5619 | 2593407.8612 | 0.77655 | 77963.0424 | 18.8056 | 12.4064 | 1762349.4797 | 489.5416 | 1503.2907 | 1473.2249 | 1355.3669 | 1383.0275 | 1076.9469 | 1272.3853 | 1170.5945 | 1272.3853 | 1147.1826
Low | 559 | 559 | 14.5 | 0.375 | 8.25 | 4.125 |  | 26.4925 | 0 | 139.4688 | 5634.5154 | 507.75 | 673.7113 | 5558.1179 | -227.3916 | 5.5581 | 5558.1179 | 2598965.9791 | 1.5439 | 78102.5112 | 95.2031 | 76.3976 | 1767983.9951 | 491.1067 | 2105.9762 | 2063.8567 | 1898.7482 | 1937.4981 | 1508.7065 | 1782.4983 | 1639.8984 | 1782.4983 | 1607.1004
Low | 560 | 560 | 16.5 | 0.34722 | 8.5 | 4.25 |  | 28.1224 | 0 | 139.4688 | 5407.1239 | 470.1389 | 637.7301 | 5420.7057 | -3261.7191 | 5.4207 | 5420.7057 | 2604386.6847 | 1.5058 | 78241.98 | 81.6213 | -13.5818 | 1773391.119 | 492.6087 | 4225.8866 | 4141.3688 | 3810.0593 | 3887.8156 | 3027.3954 | 3576.7904 | 3290.6472 | 3576.7904 | 3224.8342
Low | 561 | 561 | 17 | 0.069444 | 8.5 | 4.25 |  | 28.1224 | 0 | 139.4688 | 2145.4047 | 94.0278 | 261.619 | 2223.7612 | -724.1445 | 2.2238 | 2223.7612 | 2606610.4459 | 0.61771 | 78381.4487 | 3.2649 | -78.3565 | 1775536.5237 | 493.2046 | 4055.3429 | 3974.236 | 3656.2972 | 3730.9155 | 2905.2191 | 3432.4422 | 3157.8469 | 3432.4422 | 3094.6899
Low | 562 | 562 | 17 | 0 | 8.5 | 4.25 |  | 28.1224 | 0 | 139.4688 | 1421.2602 | 0 | 167.5912 | 1424.5251 | -2453.0632 | 1.4245 | 1424.5251 | 2608034.971 | 0.3957 | 78520.9175 | 0 | -3.2649 | 1776957.784 | 493.5994 | 1609.0535 | 1576.8725 | 1450.7227 | 1480.3293 | 1152.7146 | 1361.9029 | 1252.9507 | 1361.9029 | 1227.8917
Low | 563 | 563 | 17 | -0.22222 | 7.7 | 3.85 |  | 23.0779 | 1 | 139.4688 | -1031.803 | -300.8889 | -138.3422 | -1065.2351 | -4178.22 | -1.0652 | -1065.2351 | 2608034.971 | -0.2959 | 78660.3863 | 33.4321 | 33.4321 | 1775925.981 | 493.3128 | 1065.9452 | 1044.6263 | 961.0562 | 980.6696 | 763.6356 | 902.216 | 830.0387 | 902.216 | 813.438
Low | 564 | 564 | 15.4 | -0.95833 | 5.05 | 2.525 |  | 9.9265 | 1 | 139.4688 | -5210.023 | -1297.5833 | -1148.188 | -5798.3496 | 1611.5925 | -5.7983 | -5798.3496 | 2608034.971 | -1.6107 | 78799.8551 | 621.7587 | 588.3266 | 1770715.958 | 491.8656 | -773.8522 | -758.3752 | -697.7052 | -711.9441 | -554.3823 | -654.9885 | -602.5895 | -654.9885 | -590.5377
Low | 565 | 565 | 10.1 | -1.4722 | 2.4 | 1.2 |  | 2.242 | 1 | 139.4688 | -3598.4304 | -1993.3889 | -1851.6781 | -4444.0275 | 3463.2655 | -4.444 | -4444.0275 | 2608034.971 | -1.2345 | 78939.3238 | 1467.3557 | 845.597 | 1767117.5276 | 490.866 | -3907.5172 | -3829.3669 | -3523.0175 | -3594.9159 | -2799.3178 | -3307.3226 | -3042.7368 | -3307.3226 | -2981.882
Low | 566 | 566 | 4.8 | -1.4028 | 0 | 0 |  | 0 | 1 | 139.4688 | -135.1649 | -1899.3611 | -1759.8923 | 0 | -896.137 | 0 | 0 | 2608034.971 | 0 | 79078.7926 | 1332.1908 | -135.1649 | 1766982.3626 | 490.8285 | -2698.8228 | -2644.8464 | -2433.2587 | -2482.917 | -1933.4177 | -2284.2836 | -2101.5409 | -2284.2836 | -2059.5101
Low | 567 | 567 | 0 | -0.66667 | 0 | 0 |  | 0 | 1 | 139.4688 | -1031.3019 | -902.6667 | -763.1979 | 0 | 730.413 | 0 | 0 | 2608034.971 | 0 | 79218.2614 | 300.8889 | -1031.3019 | 1765951.0608 | 490.542 | -101.3737 | -99.3462 | -91.3985 | -93.2638 | -72.6234 | -85.8027 | -78.9385 | -85.8027 | -77.3597
Low | 568 | 568 | 0 | 0 | 0 | 0 |  | 0 | 0 | 139.4688 | -300.8889 | 0 | 139.4688 | 0 | 300.8889 | 0 | 0 | 2608034.971 | 0 | 79357.7301 | 0 | -300.8889 | 1765650.1719 | 490.4584 | -773.4764 | -758.0069 | -697.3663 | -711.5983 | -554.1131 | -654.6704 | -602.2968 | -654.6704 | -590.2509
Low | 569 | 569 | 0 | 0 | 0 | 0 |  | 0 | 0 | 139.4688 | 0 | 0 | 139.4688 | 0 | 0 | 0 | 0 | 2608034.971 | 0 | 79497.1989 | 0 | 0 | 1765650.1719 | 490.4584 | -225.6667 | -221.1533 | -203.4611 | -207.6133 | -161.666 | -191.0043 | -175.7239 | -191.0043 | -172.2094
Low | 570 | 570 | 0 | 0 | 0 | 0 |  | 0 | 0 | 139.4688 | 0 | 0 | 139.4688 | 0 | 0 | 0 | 0 | 2608034.971 | 0 | 79636.6677 | 0 | 0 | 1765650.1719 | 490.4584 | 0 | 0 | 0 | 0 | 0 | 0 | 0 | 0 | 0
Low | 571 | 571 | 0 | 0 | 0 | 0 |  | 0 | 0 | 139.4688 | 0 | 0 | 139.4688 | 0 | 0 | 0 | 0 | 2608034.971 | 0 | 79776.1364 | 0 | 0 | 1765650.1719 | 490.4584 | 0 | 0 | 0 | 0 | 0 | 0 | 0 | 0 | 0
Low | 572 | 572 | 0 | 0 | 0 | 0 |  | 0 | 0 | 139.4688 | 0 | 0 | 139.4688 | 0 | 0 | 0 | 0 | 2608034.971 | 0 | 79915.6052 | 0 | 0 | 1765650.1719 | 490.4584 | 0 | 0 | 0 | 0 | 0 | 0 | 0 | 0 | 0
Low | 573 | 573 | 0 | 0 | 0 | 0 |  | 0 | 0 | 139.4688 | 0 | 0 | 139.4688 | 0 | 0 | 0 | 0 | 2608034.971 | 0 | 80055.074 | 0 | 0 | 1765650.1719 | 490.4584 | 0 | 0 | 0 | 0 | 0 | 0 | 0 | 0 | 0
Low | 574 | 574 | 0 | 0 | 0 | 0 |  | 0 | 0 | 139.4688 | 0 | 0 | 139.4688 | 0 | 0 | 0 | 0 | 2608034.971 | 0 | 80194.5428 | 0 | 0 | 1765650.1719 | 490.4584 | 0 | 0 | 0 | 0 | 0 | 0 | 0 | 0 | 0
Low | 575 | 575 | 0 | 0 | 0 | 0 |  | 0 | 0 | 139.4688 | 0 | 0 | 139.4688 | 0 | 0 | 0 | 0 | 2608034.971 | 0 | 80334.0115 | 0 | 0 | 1765650.1719 | 490.4584 | 0 | 0 | 0 | 0 | 0 | 0 | 0 | 0 | 0
Low | 576 | 576 | 0 | 0 | 0 | 0 |  | 0 | 0 | 139.4688 | 0 | 0 | 139.4688 | 0 | 0 | 0 | 0 | 2608034.971 | 0 | 80473.4803 | 0 | 0 | 1765650.1719 | 490.4584 | 0 | 0 | 0 | 0 | 0 | 0 | 0 | 0 | 0
Low | 577 | 577 | 0 | 0 | 0 | 0 |  | 0 | 0 | 139.4688 | 0 | 0 | 139.4688 | 0 | 0 | 0 | 0 | 2608034.971 | 0 | 80612.9491 | 0 | 0 | 1765650.1719 | 490.4584 | 0 | 0 | 0 | 0 | 0 | 0 | 0 | 0 | 0
Low | 578 | 578 | 0 | 0 | 0 | 0 |  | 0 | 0 | 139.4688 | 0 | 0 | 139.4688 | 0 | 0 | 0 | 0 | 2608034.971 | 0 | 80752.4178 | 0 | 0 | 1765650.1719 | 490.4584 | 0 | 0 | 0 | 0 | 0 | 0 | 0 | 0 | 0
Low | 579 | 579 | 0 | 0 | 0 | 0 |  | 0 | 0 | 139.4688 | 0 | 0 | 139.4688 | 0 | 0 | 0 | 0 | 2608034.971 | 0 | 80891.8866 | 0 | 0 | 1765650.1719 | 490.4584 | 0 | 0 | 0 | 0 | 0 | 0 | 0 | 0 | 0
Low | 580 | 580 | 0 | 0 | 0 | 0 |  | 0 | 0 | 139.4688 | 0 | 0 | 139.4688 | 0 | 0 | 0 | 0 | 2608034.971 | 0 | 81031.3554 | 0 | 0 | 1765650.1719 | 490.4584 | 0 | 0 | 0 | 0 | 0 | 0 | 0 | 0 | 0
Low | 581 | 581 | 0 | 0 | 0 | 0 |  | 0 | 0 | 139.4688 | 0 | 0 | 139.4688 | 0 | 0 | 0 | 0 | 2608034.971 | 0 | 81170.8241 | 0 | 0 | 1765650.1719 | 490.4584 | 0 | 0 | 0 | 0 | 0 | 0 | 0 | 0 | 0
Low | 582 | 582 | 0 | 0 | 0 | 0 |  | 0 | 0 | 139.4688 | 0 | 0 | 139.4688 | 0 | 0 | 0 | 0 | 2608034.971 | 0 | 81310.2929 | 0 | 0 | 1765650.1719 | 490.4584 | 0 | 0 | 0 | 0 | 0 | 0 | 0 | 0 | 0
Low | 583 | 583 | 0 | 0 | 0 | 0 |  | 0 | 0 | 139.4688 | 0 | 0 | 139.4688 | 0 | 0 | 0 | 0 | 2608034.971 | 0 | 81449.7617 | 0 | 0 | 1765650.1719 | 490.4584 | 0 | 0 | 0 | 0 | 0 | 0 | 0 | 0 | 0
Low | 584 | 584 | 0 | 0 | 0 | 0 |  | 0 | 0 | 139.4688 | 0 | 0 | 139.4688 | 0 | 0 | 0 | 0 | 2608034.971 | 0 | 81589.2305 | 0 | 0 | 1765650.1719 | 490.4584 | 0 | 0 | 0 | 0 | 0 | 0 | 0 | 0 | 0
Low | 585 | 585 | 0 | 0 | 0 | 0 |  | 0 | 0 | 139.4688 | 0 | 0 | 139.4688 | 0 | 0 | 0 | 0 | 2608034.971 | 0 | 81728.6992 | 0 | 0 | 1765650.1719 | 490.4584 | 0 | 0 | 0 | 0 | 0 | 0 | 0 | 0 | 0
Low | 586 | 586 | 0 | 0 | 0 | 0 |  | 0 | 0 | 139.4688 | 0 | 0 | 139.4688 | 0 | 0 | 0 | 0 | 2608034.971 | 0 | 81868.168 | 0 | 0 | 1765650.1719 | 490.4584 | 0 | 0 | 0 | 0 | 0 | 0 | 0 | 0 | 0
Low | 587 | 587 | 0 | 0 | 0 | 0 |  | 0 | 0 | 139.4688 | 0 | 0 | 139.4688 | 0 | 0 | 0 | 0 | 2608034.971 | 0 | 82007.6368 | 0 | 0 | 1765650.1719 | 490.4584 | 0 | 0 | 0 | 0 | 0 | 0 | 0 | 0 | 0
Low | 588 | 588 | 0 | 0 | 0 | 0 |  | 0 | 0 | 139.4688 | 0 | 0 | 139.4688 | 0 | 0 | 0 | 0 | 2608034.971 | 0 | 82147.1055 | 0 | 0 | 1765650.1719 | 490.4584 | 0 | 0 | 0 | 0 | 0 | 0 | 0 | 0 | 0
Low | 589 | 589 | 0 | 0 | 0 | 0 |  | 0 | 0 | 139.4688 | 0 | 0 | 139.4688 | 0 | 0 | 0 | 0 | 2608034.971 | 0 | 82286.5743 | 0 | 0 | 1765650.1719 | 490.4584 | 0 | 0 | 0 | 0 | 0 | 0 | 0 | 0 | 0
Middle | 590 | 1 | 0 | 0 | 0 | 0 |  | 0 | 0 | 139.4688 | 0 | 0 | 139.4688 | 0 | 0 | 0 | 0 | 2608034.971 | 0 | 82426.0431 | 0 | 0 | 1765650.1719 | 490.4584 | 0 | 0 | 0 | 0 | 0 | 0 | 0 | 0 | 0
Middle | 591 | 2 | 0 | 0 | 0 | 0 |  | 0 | 0 | 139.4688 | 0 | 0 | 139.4688 | 0 | 0 | 0 | 0 | 2608034.971 | 0 | 82565.5118 | 0 | 0 | 1765650.1719 | 490.4584 | 0 | 0 | 0 | 0 | 0 | 0 | 0 | 0 | 0
Middle | 592 | 3 | 0 | 0 | 0 | 0 |  | 0 | 0 | 139.4688 | 0 | 0 | 139.4688 | 0 | 0 | 0 | 0 | 2608034.971 | 0 | 82704.9806 | 0 | 0 | 1765650.1719 | 490.4584 | 0 | 0 | 0 | 0 | 0 | 0 | 0 | 0 | 0
Middle | 593 | 4 | 0 | 0 | 0 | 0 |  | 0 | 0 | 139.4688 | 0 | 0 | 139.4688 | 0 | 0 | 0 | 0 | 2608034.971 | 0 | 82844.4494 | 0 | 0 | 1765650.1719 | 490.4584 | 0 | 0 | 0 | 0 | 0 | 0 | 0 | 0 | 0
Middle | 594 | 5 | 0 | 0 | 0 | 0 |  | 0 | 0 | 139.4688 | 0 | 0 | 139.4688 | 0 | 0 | 0 | 0 | 2608034.971 | 0 | 82983.9182 | 0 | 0 | 1765650.1719 | 490.4584 | 0 | 0 | 0 | 0 | 0 | 0 | 0 | 0 | 0
Middle | 595 | 6 | 0 | 0 | 0 | 0 |  | 0 | 0 | 139.4688 | 0 | 0 | 139.4688 | 0 | 0 | 0 | 0 | 2608034.971 | 0 | 83123.3869 | 0 | 0 | 1765650.1719 | 490.4584 | 0 | 0 | 0 | 0 | 0 | 0 | 0 | 0 | 0
Middle | 596 | 7 | 0 | 0 | 0 | 0 |  | 0 | 0 | 139.4688 | 0 | 0 | 139.4688 | 0 | 0 | 0 | 0 | 2608034.971 | 0 | 83262.8557 | 0 | 0 | 1765650.1719 | 490.4584 | 0 | 0 | 0 | 0 | 0 | 0 | 0 | 0 | 0
Middle | 597 | 8 | 0 | 0 | 0 | 0 |  | 0 | 0 | 139.4688 | 0 | 0 | 139.4688 | 0 | 0 | 0 | 0 | 2608034.971 | 0 | 83402.3245 | 0 | 0 | 1765650.1719 | 490.4584 | 0 | 0 | 0 | 0 | 0 | 0 | 0 | 0 | 0
Middle | 598 | 9 | 0 | 0 | 0 | 0 |  | 0 | 0 | 139.4688 | 0 | 0 | 139.4688 | 0 | 0 | 0 | 0 | 2608034.971 | 0 | 83541.7932 | 0 | 0 | 1765650.1719 | 490.4584 | 0 | 0 | 0 | 0 | 0 | 0 | 0 | 0 | 0
Middle | 599 | 10 | 0 | 0 | 0 | 0 |  | 0 | 0 | 139.4688 | 0 | 0 | 139.4688 | 0 | 176.8702 | 0 | 0 | 2608034.971 | 0 | 83681.262 | 0 | 0 | 1765650.1719 | 490.4584 | 0 | 0 | 0 | 0 | 0 | 0 | 0 | 0 | 0
Middle | 600 | 11 | 0 | 0.13889 | 0.5 | 0.25 |  | 0.097309 | 0 | 139.4688 | 176.8702 | 188.0556 | 327.6216 | 163.8108 | 429.2177 | 0.16381 | 163.8108 | 2608198.7818 | 0.045503 | 83820.7308 | 13.0594 | 13.0594 | 1765827.0421 | 490.5076 | 0 | 0 | 0 | 0 | 0 | 0 | 0 | 0 | 0
Middle | 601 | 12 | 1 | 0.29167 | 1.05 | 0.525 |  | 0.42913 | 0 | 139.4688 | 606.0879 | 394.9167 | 534.8146 | 561.5553 | 1580.0706 | 0.56156 | 561.5553 | 2608760.3371 | 0.15599 | 83960.1995 | 57.592 | 44.5326 | 1766433.13 | 490.6759 | 132.6527 | 129.9996 | 119.5997 | 122.0405 | 95.0314 | 112.2772 | 103.295 | 112.2772 | 101.2291
Middle | 602 | 13 | 2.1 | 0.52778 | 2.4 | 1.2 |  | 2.242 | 0 | 139.4688 | 2186.1585 | 714.6111 | 856.3219 | 2055.1725 | 4925.992 | 2.0552 | 2055.1725 | 2610815.5097 | 0.57088 | 84099.6683 | 188.5779 | 130.9859 | 1768619.2884 | 491.2832 | 454.5659 | 445.4746 | 409.8366 | 418.2007 | 325.6478 | 384.7446 | 353.965 | 384.7446 | 346.8857
Middle | 603 | 14 | 4.8 | 0.97222 | 4.55 | 2.275 |  | 8.0582 | 0 | 139.4688 | 7112.1505 | 1316.3889 | 1463.9159 | 6660.8171 | 7082.2365 | 6.6608 | 6660.8171 | 2617476.3268 | 1.8502 | 84239.1371 | 639.9113 | 451.3333 | 1775731.4389 | 493.2588 | 1639.6188 | 1606.8265 | 1478.2803 | 1508.4493 | 1174.6114 | 1387.7734 | 1276.7515 | 1387.7734 | 1251.2165
Middle | 604 | 15 | 9.1 | 1.3056 | 7.1 | 3.55 |  | 19.6215 | 0 | 139.4688 | 14194.387 | 1767.7222 | 1926.8125 | 13680.3685 | 7825.9982 | 13.6804 | 13680.3685 | 2631156.6953 | 3.8001 | 84378.6059 | 1153.9298 | 514.0185 | 1789925.8259 | 497.2017 | 5334.1128 | 5227.4306 | 4809.2361 | 4907.3838 | 3821.3209 | 4514.7931 | 4153.6097 | 4514.7931 | 4070.5375
Middle | 605 | 16 | 14.2 | 1.4861 | 9.9 | 4.95 |  | 38.1492 | 0 | 139.4688 | 22020.3852 | 2012.1944 | 2189.8124 | 21679.1427 | 7831.0919 | 21.6791 | 21679.1427 | 2652835.838 | 6.022 | 84518.0746 | 1495.1723 | 341.2425 | 1811946.2111 | 503.3184 | 10645.7902 | 10432.8744 | 9598.2445 | 9794.127 | 7626.5692 | 9010.5969 | 8289.7491 | 9010.5969 | 8123.9541
Middle | 606 | 17 | 19.8 | 1.5694 | 12.75 | 6.375 |  | 63.2754 | 0 | 139.4688 | 29851.4771 | 2125.0278 | 2327.772 | 29679.0929 | 4169.4643 | 29.6791 | 29679.0929 | 2682514.9308 | 8.2442 | 84657.5434 | 1667.5565 | 172.3843 | 1841797.6882 | 511.6105 | 16515.2889 | 16184.9831 | 14890.1845 | 15194.0658 | 11831.4367 | 13978.5405 | 12860.2573 | 13978.5405 | 12603.0521
Middle | 607 | 18 | 25.5 | 1.4861 | 15.25 | 7.625 |  | 90.5221 | 0 | 139.4688 | 34020.9414 | 2012.1944 | 2242.1853 | 34193.3257 | 521.8148 | 34.1933 | 34193.3257 | 2716708.2565 | 9.4981 | 84797.0122 | 1495.1723 | -172.3843 | 1875818.6296 | 521.0608 | 22388.6078 | 21940.8357 | 20185.5688 | 20597.5192 | 16039.041 | 18949.7177 | 17433.7403 | 18949.7177 | 17085.0655
Middle | 608 | 19 | 30.5 | 1.2917 | 17.4 | 8.7 |  | 117.8456 | 0 | 139.4688 | 34542.7562 | 1748.9167 | 2006.231 | 34908.4197 | 1055.7712 | 34.9084 | 34908.4197 | 2751616.6763 | 9.6968 | 84936.4809 | 1129.5087 | -365.6636 | 1910361.3858 | 530.656 | 25515.7061 | 25005.3919 | 23004.9606 | 23474.4496 | 18279.2722 | 21596.4936 | 19868.7741 | 21596.4936 | 19471.3986
Middle | 609 | 20 | 34.8 | 1.1528 | 19.4 | 9.7 |  | 146.4935 | 0 | 139.4688 | 35598.5274 | 1560.8611 | 1846.8234 | 35828.3731 | 3865.4188 | 35.8284 | 35828.3731 | 2787445.0493 | 9.9523 | 85075.9497 | 899.663 | -229.8457 | 1945959.9132 | 540.5445 | 25907.0671 | 25388.9258 | 23357.8117 | 23834.5018 | 18559.6405 | 21927.7416 | 20173.5223 | 21927.7416 | 19770.0518
Middle | 610 | 21 | 38.8 | 1.125 | 21.45 | 10.725 |  | 179.0892 | 0 | 139.4688 | 39463.9462 | 1523.25 | 1841.808 | 39506.781 | 1687.6441 | 39.5068 | 39506.781 | 2826951.8304 | 10.9741 | 85215.4185 | 856.8281 | -42.8349 | 1985423.8593 | 551.5067 | 26698.8955 | 26164.9176 | 24071.7242 | 24562.9839 | 19126.9008 | 22597.9452 | 20790.1096 | 22597.9452 | 20374.3074
Middle | 611 | 22 | 42.9 | 1.0556 | 23.2 | 11.6 |  | 209.5033 | 0 | 139.4688 | 41151.5902 | 1429.2222 | 1778.1943 | 41254.1066 | -8150.2505 | 41.2541 | 41254.1066 | 2868205.937 | 11.4595 | 85354.8872 | 754.3117 | -102.5164 | 2026575.4496 | 562.9377 | 29597.9596 | 29006.0004 | 26685.5204 | 27230.1229 | 21203.7699 | 25051.713 | 23047.576 | 25051.713 | 22586.6245
Middle | 612 | 23 | 46.4 | 0.75 | 24.15 | 12.075 |  | 227.0121 | 0 | 139.4688 | 33001.3398 | 1015.5 | 1381.9809 | 33374.839 | -13765.2704 | 33.3748 | 33374.839 | 2901580.776 | 9.2708 | 85494.356 | 380.8125 | -373.4992 | 2059576.7893 | 572.1047 | 30863.6927 | 30246.4188 | 27826.7053 | 28394.5973 | 22110.5322 | 26123.0295 | 24033.1871 | 26123.0295 | 23552.5234
Middle | 613 | 24 | 48.3 | 0.31944 | 24.35 | 12.175 |  | 230.7877 | 0 | 139.4688 | 19236.0693 | 432.5278 | 802.7843 | 19547.7975 | -9459.7149 | 19.5478 | 19547.7975 | 2921128.5735 | 5.4299 | 85633.8248 | 69.0843 | -311.7282 | 2078812.8587 | 577.4481 | 24751.0048 | 24255.9847 | 22315.5059 | 22770.9244 | 17731.4456 | 20949.2505 | 19273.3104 | 20949.2505 | 18887.8442
Middle | 614 | 25 | 48.7 | 0.027778 | 24.25 | 12.125 |  | 228.8961 | 0 | 139.4688 | 9776.3544 | 37.6111 | 405.9759 | 9844.9164 | -2249.375 | 9.8449 | 9844.9164 | 2930973.4899 | 2.7347 | 85773.2936 | 0.52238 | -68.5619 | 2088589.2131 | 580.1637 | 14427.052 | 14138.511 | 13007.4301 | 13272.8878 | 10335.4385 | 12211.0568 | 11234.1723 | 12211.0568 | 11009.4888
Middle | 615 | 26 | 48.5 | -0.041667 | 24.2 | 12.1 |  | 227.9531 | 1 | 139.4688 | 7526.9794 | -56.4167 | 311.0052 | 7526.3265 | -77.0619 | 7.5263 | 7526.3265 | 2938499.8164 | 2.0906 | 85912.7623 | 1.1753 | 0.65297 | 2096116.1925 | 582.2545 | 7332.2658 | 7185.6205 | 6610.7709 | 6745.6846 | 5252.7836 | 6206.0298 | 5709.5474 | 6206.0298 | 5595.3565
Middle | 616 | 27 | 48.4 | -0.041667 | 24.1 | 12.05 |  | 226.0731 | 1 | 139.4688 | 7449.9175 | -56.4167 | 309.1252 | 7449.9175 | -1495.964 | 7.4499 | 7449.9175 | 2945949.7339 | 2.0694 | 86052.2311 | 1.1753 | -5.5955e-14 | 2103566.1101 | 584.324 | 5645.2346 | 5532.3299 | 5089.7435 | 5193.6158 | 4044.2063 | 4778.1265 | 4395.8764 | 4778.1265 | 4307.9589
Middle | 617 | 28 | 48.2 | -0.083333 | 23.9 | 11.95 |  | 222.3364 | 1 | 139.4688 | 5953.9535 | -112.8333 | 248.9719 | 5950.4275 | -2914.0227 | 5.9504 | 5950.4275 | 2951900.1613 | 1.6529 | 86191.6999 | 4.7014 | 3.526 | 2109520.0636 | 585.9778 | 5587.4381 | 5475.6894 | 5037.6342 | 5140.4431 | 4002.8013 | 4729.2076 | 4350.871 | 4729.2076 | 4263.8536
Middle | 618 | 29 | 47.8 | -0.16667 | 23.5 | 11.75 |  | 214.9565 | 1 | 139.4688 | 3039.9308 | -225.6667 | 128.7586 | 3025.8267 | -3305.9109 | 3.0258 | 3025.8267 | 2954925.988 | 0.84051 | 86331.1686 | 18.8056 | 14.1042 | 2112559.9944 | 586.8223 | 4465.4651 | 4376.1558 | 4026.0634 | 4108.2279 | 3199.0278 | 3779.5697 | 3477.2041 | 3779.5697 | 3407.66
Middle | 619 | 30 | 47 | -0.26389 | 22.95 | 11.475 |  | 205.0124 | 1 | 139.4688 | -265.98 | -357.3056 | -12.8244 | -294.319 | -1054.21 | -0.29432 | -294.319 | 2954925.988 | -0.081755 | 86470.6374 | 47.1445 | 28.3389 | 2112294.0144 | 586.7484 | 2279.9481 | 2234.3492 | 2055.6012 | 2097.5523 | 1633.3388 | 1929.7481 | 1775.3682 | 1929.7481 | 1739.8609
Middle | 620 | 31 | 45.9 | -0.29167 | 22.45 | 11.225 |  | 196.1767 | 1 | 139.4688 | -1320.19 | -394.9167 | -59.2712 | -1330.6376 | 2384.6059 | -1.3306 | -1330.6376 | 2954925.988 | -0.36962 | 86610.1062 | 57.592 | 10.4475 | 2110973.8244 | 586.3817 | -199.485 | -195.4953 | -179.8557 | -183.5262 | -142.9097 | -168.8441 | -155.3366 | -168.8441 | -152.2299
Middle | 621 | 32 | 44.9 | -0.20833 | 22.2 | 11.1 |  | 191.8319 | 1 | 139.4688 | 1064.4159 | -282.0833 | 49.2173 | 1092.6242 | 3730.8342 | 1.0926 | 1092.6242 | 2956018.6122 | 0.30351 | 86749.5749 | 29.3837 | -28.2083 | 2112038.2403 | 586.6773 | -990.1425 | -970.3397 | -892.7125 | -910.9311 | -709.3311 | -838.0566 | -771.0121 | -838.0566 | -755.5919
Middle | 622 | 33 | 44.4 | -0.083333 | 22.15 | 11.075 |  | 190.9687 | 1 | 139.4688 | 4795.2501 | -112.8333 | 217.6042 | 4819.9324 | 3009.29 | 4.8199 | 4819.9324 | 2960838.5447 | 1.3389 | 86889.0437 | 4.7014 | -24.6823 | 2116833.4904 | 588.0093 | 798.3119 | 782.3457 | 719.758 | 734.447 | 571.905 | 675.6912 | 621.6359 | 675.6912 | 609.2032
Middle | 623 | 34 | 44.3 | 0.013889 | 22.25 | 11.125 |  | 192.697 | 0 | 139.4688 | 7804.5401 | 18.8056 | 350.9713 | 7809.1109 | 3204.5136 | 7.8091 | 7809.1109 | 2968647.6556 | 2.1692 | 87028.5125 | 0.13059 | -4.5708 | 2124638.0305 | 590.1773 | 3596.4376 | 3524.5089 | 3242.5481 | 3308.7226 | 2576.4626 | 3044.0248 | 2800.5028 | 3044.0248 | 2744.4928
Middle | 624 | 35 | 44.5 | 0.11111 | 22.55 | 11.275 |  | 197.9283 | 0 | 139.4688 | 11009.0537 | 150.4444 | 487.8415 | 11000.8263 | 1988.5377 | 11.0008 | 11000.8263 | 2979648.4819 | 3.0558 | 87167.9813 | 8.358 | 8.2274 | 2135647.0842 | 593.2353 | 5853.4051 | 5736.337 | 5277.43 | 5385.1327 | 4193.3382 | 4954.3221 | 4557.9763 | 4954.3221 | 4466.8168
Middle | 625 | 36 | 45.1 | 0.16667 | 22.85 | 11.425 |  | 203.2297 | 0 | 139.4688 | 12997.5914 | 225.6667 | 568.3652 | 12987.1439 | -1169.4329 | 12.9871 | 12987.1439 | 2992635.6257 | 3.6075 | 87307.45 | 18.8056 | 10.4475 | 2148644.6756 | 596.8458 | 8256.7903 | 8091.6545 | 7444.3221 | 7596.2471 | 5915.1064 | 6988.5473 | 6429.4635 | 6988.5473 | 6300.8742
Middle | 626 | 37 | 45.7 | 0.125 | 23 | 11.5 |  | 205.9067 | 0 | 139.4688 | 11828.1585 | 169.25 | 514.6255 | 11836.3859 | -2596.342 | 11.8364 | 11836.3859 | 3004472.0116 | 3.2879 | 87446.9188 | 10.5781 | -8.2274 | 2160472.8341 | 600.1314 | 9748.1936 | 9553.2297 | 8788.9713 | 8968.3381 | 6983.5372 | 8250.871 | 7590.8013 | 8250.871 | 7438.9853
Middle | 627 | 38 | 46 | 0.041667 | 23 | 11.5 |  | 205.9067 | 0 | 139.4688 | 9231.8164 | 56.4167 | 401.7921 | 9241.2192 | -1289.3559 | 9.2412 | 9241.2192 | 3013713.2309 | 2.567 | 87586.3876 | 1.1753 | -9.4028 | 2169704.6505 | 602.6958 | 8871.1188 | 8693.6965 | 7998.2008 | 8161.4293 | 6355.2071 | 7508.515 | 6907.8338 | 7508.515 | 6769.6771
Middle | 628 | 39 | 46 | 0 | 23 | 11.5 |  | 205.9067 | 0 | 139.4688 | 7942.4605 | 0 | 345.3755 | 7943.6359 | 472.7006 | 7.9436 | 7943.6359 | 3021656.8668 | 2.2066 | 87725.8563 | 0 | -1.1753 | 2177647.1111 | 604.902 | 6923.8623 | 6785.3851 | 6242.5543 | 6369.9533 | 4960.2062 | 5860.3571 | 5391.5285 | 5860.3571 | 5283.6979
Middle | 629 | 40 | 46 | 0.013889 | 23.05 | 11.525 |  | 206.8029 | 0 | 139.4688 | 8415.1612 | 18.8056 | 365.0772 | 8415.0306 | 2876.8341 | 8.415 | 8415.0306 | 3030071.8973 | 2.3375 | 87865.3251 | 0.13059 | 0.13059 | 2186062.2723 | 607.2396 | 5956.8454 | 5837.7085 | 5370.6918 | 5480.2978 | 4267.4421 | 5041.874 | 4638.524 | 5041.874 | 4545.7536
Middle | 630 | 41 | 46.1 | 0.097222 | 23.35 | 11.675 |  | 212.2211 | 0 | 139.4688 | 11291.9953 | 131.6389 | 483.3288 | 11285.7268 | 4518.1276 | 11.2857 | 11285.7268 | 3041357.6241 | 3.1349 | 88004.7939 | 6.3991 | 6.2685 | 2197354.2676 | 610.3762 | 6311.3709 | 6185.1435 | 5690.332 | 5806.4612 | 4521.4217 | 5341.9443 | 4914.5888 | 5341.9443 | 4816.297
Middle | 631 | 42 | 46.7 | 0.22222 | 23.85 | 11.925 |  | 221.4071 | 0 | 139.4688 | 15810.1229 | 300.8889 | 661.7648 | 15783.09 | 3434.3749 | 15.7831 | 15783.09 | 3057140.7141 | 4.3842 | 88144.2626 | 33.4321 | 27.033 | 2213164.3905 | 614.7679 | 8468.9965 | 8299.6165 | 7635.6472 | 7791.4768 | 6067.1295 | 7168.1586 | 6594.7059 | 7168.1586 | 6462.8118
Middle | 632 | 43 | 47.7 | 0.30556 | 24.45 | 12.225 |  | 232.6872 | 0 | 139.4688 | 19244.4979 | 413.7222 | 785.8782 | 19214.7224 | 2777.1377 | 19.2147 | 19214.7224 | 3076355.4365 | 5.3374 | 88283.7314 | 63.2076 | 29.7755 | 2232408.8884 | 620.1136 | 11857.5922 | 11620.4404 | 10690.8051 | 10908.9848 | 8494.6956 | 10036.266 | 9233.3648 | 10036.266 | 9048.6975
Middle | 633 | 44 | 48.9 | 0.36111 | 25.15 | 12.575 |  | 246.2016 | 0 | 139.4688 | 22021.6355 | 488.9444 | 874.6148 | 21996.5615 | 1368.1072 | 21.9966 | 21996.5615 | 3098351.998 | 6.1102 | 88423.2002 | 88.2816 | 25.0741 | 2254430.5239 | 626.2308 | 14433.3734 | 14144.7059 | 13013.1295 | 13278.7035 | 10339.9671 | 12216.4073 | 11239.0947 | 12216.4073 | 11014.3128
Middle | 634 | 45 | 50.3 | 0.375 | 25.8 | 12.9 |  | 259.0921 | 0 | 139.4688 | 23389.7428 | 507.75 | 906.3109 | 23382.8213 | -1291.5568 | 23.3828 | 23382.8213 | 3121734.8193 | 6.4952 | 88562.669 | 95.2031 | 6.9215 | 2277820.2667 | 632.7279 | 16516.2267 | 16185.9021 | 14891.03 | 15194.9285 | 11832.1085 | 13979.3342 | 12860.9875 | 13979.3342 | 12603.7678
Middle | 635 | 46 | 51.6 | 0.31944 | 26.3 | 13.15 |  | 269.2318 | 0 | 139.4688 | 22098.186 | 432.5278 | 841.2283 | 22124.3048 | -4225.3241 | 22.1243 | 22124.3048 | 3143859.1241 | 6.1456 | 88702.1377 | 69.0843 | -26.1188 | 2299918.4527 | 638.8663 | 17542.3071 | 17191.4609 | 15816.1441 | 16138.9225 | 12567.1853 | 14847.8087 | 13659.984 | 14847.8087 | 13386.7843
Middle | 636 | 47 | 52.6 | 0.19444 | 26.5 | 13.25 |  | 273.3421 | 0 | 139.4688 | 17872.8619 | 263.2778 | 676.0887 | 17916.3498 | -4963.4913 | 17.9163 | 17916.3498 | 3161775.4738 | 4.9768 | 88841.6065 | 25.5965 | -43.4878 | 2317791.3146 | 643.831 | 16573.6395 | 16242.1667 | 14942.7934 | 15247.7483 | 11873.2387 | 14027.9285 | 12905.6942 | 14027.9285 | 12647.5803
Middle | 637 | 48 | 53 | 0.055556 | 26.5 | 13.25 |  | 273.3421 | 0 | 139.4688 | 12909.3706 | 75.2222 | 488.0331 | 12932.8775 | -2517.1452 | 12.9329 | 12932.8775 | 3174708.3514 | 3.5925 | 88981.0753 | 2.0895 | -23.5069 | 2330700.6852 | 647.4169 | 13404.6464 | 13136.5535 | 12085.6292 | 12332.2747 | 9602.9943 | 11345.6927 | 10438.0373 | 11345.6927 | 10229.2766
Middle | 638 | 49 | 53 | -0.013889 | 26.45 | 13.225 |  | 272.3116 | 1 | 139.4688 | 10392.2253 | -18.8056 | 392.9748 | 10394.1843 | -1081.5004 | 10.3942 | 10394.1843 | 3185102.5356 | 2.8873 | 89120.544 | 0.13059 | -1.9589 | 2341092.9105 | 650.3036 | 9682.0279 | 9488.3874 | 8729.3164 | 8907.4657 | 6936.1367 | 8194.8684 | 7539.279 | 8194.8684 | 7388.4934
Middle | 639 | 50 | 52.9 | -0.041667 | 26.35 | 13.175 |  | 270.2564 | 1 | 139.4688 | 9310.7249 | -56.4167 | 353.3085 | 9309.6801 | -45.6589 | 9.3097 | 9309.6801 | 3194412.2158 | 2.586 | 89260.0128 | 1.1753 | 1.0448 | 2350403.6354 | 652.89 | 7794.169 | 7638.2856 | 7027.2228 | 7170.6355 | 5583.6878 | 6596.9846 | 6069.2259 | 6596.9846 | 5947.8414
Middle | 640 | 51 | 52.7 | -0.041667 | 26.3 | 13.15 |  | 269.2318 | 1 | 139.4688 | 9265.0659 | -56.4167 | 352.2839 | 9265.0659 | 3720.539 | 9.2651 | 9265.0659 | 3203677.2817 | 2.5736 | 89399.4816 | 1.1753 | 0 | 2359668.7014 | 655.4636 | 6983.0437 | 6843.3828 | 6295.9122 | 6424.4002 | 5002.6033 | 5910.4482 | 5437.6123 | 5910.4482 | 5328.8601
Middle | 641 | 52 | 52.6 | 0.055556 | 26.55 | 13.275 |  | 274.3746 | 0 | 139.4688 | 12985.605 | 75.2222 | 489.0656 | 12984.6908 | 7306.0928 | 12.9847 | 12984.6908 | 3216661.9725 | 3.6069 | 89538.9503 | 2.0895 | 0.91416 | 2372654.3063 | 659.0707 | 6948.7995 | 6809.8235 | 6265.0376 | 6392.8955 | 4978.071 | 5881.4639 | 5410.9468 | 5881.4639 | 5302.7278
Middle | 642 | 53 | 53.1 | 0.23611 | 27.15 | 13.575 |  | 286.9158 | 0 | 139.4688 | 20291.6977 | 319.6944 | 746.079 | 20256.0455 | 2660.7466 | 20.256 | 20256.0455 | 3236918.0181 | 5.6267 | 89678.4191 | 37.7417 | 35.6522 | 2392946.0041 | 664.7073 | 9739.2037 | 9544.4197 | 8780.8661 | 8960.0674 | 6977.097 | 8243.262 | 7583.8011 | 8243.262 | 7432.125
Middle | 643 | 54 | 54.3 | 0.29167 | 27.6 | 13.8 |  | 296.5057 | 0 | 139.4688 | 22952.4444 | 394.9167 | 830.8911 | 22932.5941 | -4541.0124 | 22.9326 | 22932.5941 | 3259850.6121 | 6.3702 | 89817.8879 | 57.592 | 19.8503 | 2415898.4485 | 671.083 | 15218.7733 | 14914.3978 | 13721.246 | 14001.2714 | 10902.6221 | 12881.1697 | 11850.6762 | 12881.1697 | 11613.6626
Middle | 644 | 55 | 55.2 | 0.16667 | 27.75 | 13.875 |  | 299.7373 | 0 | 139.4688 | 18411.4319 | 225.6667 | 664.8727 | 18450.2184 | -2347.5276 | 18.4502 | 18450.2184 | 3278300.8305 | 5.1251 | 89957.3567 | 18.8056 | -38.7865 | 2434309.8804 | 676.1972 | 17214.3333 | 16870.0466 | 15520.4429 | 15837.1866 | 12332.2272 | 14570.2117 | 13404.5948 | 14570.2117 | 13136.5029
Middle | 645 | 56 | 55.5 | 0.097222 | 27.95 | 13.975 |  | 304.0734 | 0 | 139.4688 | 16063.9043 | 131.6389 | 575.1811 | 16076.3108 | 781.7159 | 16.0763 | 16076.3108 | 3294377.1413 | 4.4656 | 90096.8254 | 6.3991 | -12.4064 | 2450373.7847 | 680.6594 | 13808.574 | 13532.4025 | 12449.8103 | 12703.888 | 9892.3652 | 11687.577 | 10752.5708 | 11687.577 | 10537.5194
Middle | 646 | 57 | 55.9 | 0.11111 | 28.15 | 14.075 |  | 308.4407 | 0 | 139.4688 | 16845.6202 | 150.4444 | 598.3539 | 16843.6613 | 242.4061 | 16.8437 | 16843.6613 | 3311220.8026 | 4.6788 | 90236.2942 | 8.358 | 1.9589 | 2467219.405 | 685.3388 | 12047.9282 | 11806.9697 | 10862.4121 | 11084.094 | 8631.051 | 10197.3665 | 9381.5771 | 10197.3665 | 9193.9456
Middle | 647 | 58 | 56.3 | 0.11111 | 28.35 | 14.175 |  | 312.839 | 0 | 139.4688 | 17088.0263 | 150.4444 | 602.7523 | 17088.0263 | -950.5183 | 17.088 | 17088.0263 | 3328308.829 | 4.7467 | 90375.763 | 8.358 | 1.4921e-13 | 2484307.4313 | 690.0855 | 12634.2152 | 12381.5309 | 11391.0084 | 11623.478 | 9051.0628 | 10693.5997 | 9838.1118 | 10693.5997 | 9641.3495
Middle | 648 | 59 | 56.7 | 0.083333 | 28.45 | 14.225 |  | 315.0499 | 0 | 139.4688 | 16137.5081 | 112.8333 | 567.352 | 16141.1647 | -2731.0926 | 16.1412 | 16141.1647 | 3344449.9937 | 4.4837 | 90515.2317 | 4.7014 | -3.6566 | 2500444.9394 | 694.5681 | 12816.0197 | 12559.6994 | 11554.9234 | 11790.7382 | 9181.3063 | 10847.4791 | 9979.6808 | 10847.4791 | 9780.0872
Middle | 649 | 60 | 56.9 | 0.013889 | 28.4 | 14.2 |  | 313.9435 | 0 | 139.4688 | 13406.4154 | 18.8056 | 472.2178 | 13410.9862 | -5685.298 | 13.411 | 13410.9862 | 3357860.9799 | 3.7253 | 90654.7005 | 0.13059 | -4.5708 | 2513851.3548 | 698.2921 | 12103.131 | 11861.0684 | 10912.1829 | 11134.8806 | 8670.5979 | 10244.0901 | 9424.5629 | 10244.0901 | 9236.0716
Middle | 650 | 61 | 56.8 | -0.125 | 28 | 14 |  | 305.1623 | 1 | 139.4688 | 7721.1174 | -169.25 | 275.3811 | 7710.6699 | -9367.3986 | 7.7107 | 7710.6699 | 3365571.6498 | 2.1419 | 90794.1693 | 10.5781 | 10.4475 | 2521572.4722 | 700.4369 | 10054.8116 | 9853.7153 | 9065.4181 | 9250.4266 | 7203.1962 | 8510.3925 | 7829.5611 | 8510.3925 | 7672.9699
Middle | 651 | 62 | 56 | -0.36111 | 27.1 | 13.55 |  | 285.86 | 1 | 139.4688 | -1646.2812 | -488.9444 | -63.6157 | -1723.9847 | -6834.9244 | -1.724 | -1723.9847 | 3365571.6498 | -0.47888 | 90933.638 | 88.2816 | 77.7035 | 2519926.1911 | 699.9796 | 5790.8381 | 5675.0213 | 5221.0196 | 5327.571 | 4148.5156 | 4901.3653 | 4509.2561 | 4901.3653 | 4419.071
Middle | 652 | 63 | 54.2 | -0.54167 | 26.05 | 13.025 |  | 264.1376 | 1 | 139.4688 | -8481.2055 | -733.4167 | -329.8103 | -8591.5576 | -1200.0506 | -8.5916 | -8591.5576 | 3365571.6498 | -2.3865 | 91073.1068 | 198.6337 | 110.352 | 2511444.9856 | 697.6237 | -1234.7109 | -1210.0166 | -1113.2153 | -1135.934 | -884.5382 | -1045.0593 | -961.4545 | -1045.0593 | -942.2254
Middle | 653 | 64 | 52.1 | -0.56944 | 25.05 | 12.525 |  | 244.2476 | 1 | 139.4688 | -9681.2561 | -771.0278 | -387.3114 | -9702.1512 | -3563.7586 | -9.7022 | -9702.1512 | 3365571.6498 | -2.695 | 91212.5756 | 219.5287 | 20.8951 | 2501763.7294 | 694.9344 | -6360.9041 | -6233.6861 | -5734.9912 | -5852.0318 | -4556.9069 | -5383.8693 | -4953.1597 | -5383.8693 | -4854.0965
Middle | 654 | 65 | 50.1 | -0.68056 | 23.6 | 11.8 |  | 216.7898 | 1 | 139.4688 | -13245.0147 | -921.4722 | -565.2137 | -13339.0425 | -7539.4392 | -13.339 | -13339.0425 | 3365571.6498 | -3.7053 | 91352.0444 | 313.5565 | 94.0278 | 2488518.7147 | 691.2553 | -7260.9421 | -7115.7233 | -6546.4654 | -6680.0667 | -5201.6878 | -6145.6614 | -5654.0085 | -6145.6614 | -5540.9283
Middle | 655 | 66 | 47.2 | -0.95833 | 21.6 | 10.8 |  | 181.6027 | 1 | 139.4688 | -20784.454 | -1297.5833 | -976.5119 | -21092.6561 | -2824.2468 | -21.0927 | -21092.6561 | 3365571.6498 | -5.8591 | 91491.5131 | 621.7587 | 308.2022 | 2467734.2608 | 685.4818 | -9933.761 | -9735.0858 | -8956.2789 | -9139.0601 | -7116.4765 | -8407.9353 | -7735.3005 | -8407.9353 | -7580.5945
Middle | 656 | 67 | 43.2 | -1.1111 | 19.6 | 9.8 |  | 149.5295 | 1 | 139.4688 | -23608.7007 | -1504.4444 | -1215.4461 | -23822.7445 | 5275.8857 | -23.8227 | -23822.7445 | 3365571.6498 | -6.6174 | 91630.9819 | 835.8025 | 214.0438 | 2444125.56 | 678.9238 | -15588.3405 | -15276.5737 | -14054.4478 | -14341.2732 | -11167.3774 | -13193.9714 | -12138.4537 | -13193.9714 | -11895.6846
Middle | 657 | 68 | 39.2 | -0.93056 | 18.25 | 9.125 |  | 129.6405 | 1 | 139.4688 | -18332.8151 | -1259.9722 | -990.863 | -18083.2497 | 6612.1681 | -18.0832 | -18083.2497 | 3365571.6498 | -5.0231 | 91770.4507 | 586.2371 | -249.5654 | 2425792.745 | 673.8314 | -17706.5255 | -17352.395 | -15964.2034 | -16290.0035 | -12684.8302 | -14986.8032 | -13787.859 | -14986.8032 | -13512.1018
Middle | 658 | 69 | 36.5 | -0.68056 | 17.15 | 8.575 |  | 114.4835 | 1 | 139.4688 | -11720.647 | -921.4722 | -667.5199 | -11447.9664 | -618.3602 | -11.448 | -11447.9664 | 3365571.6498 | -3.18 | 91909.9194 | 313.5565 | -272.6806 | 2414072.098 | 670.5756 | -13749.6113 | -13474.6191 | -12396.6495 | -12649.6424 | -9850.1247 | -11637.671 | -10706.6573 | -11637.671 | -10492.5242
Middle | 659 | 70 | 34.3 | -0.76389 | 15.5 | 7.75 |  | 93.5143 | 1 | 139.4688 | -12339.0072 | -1034.3056 | -801.3224 | -12420.4979 | -4779.3225 | -12.4205 | -12420.4979 | 3365571.6498 | -3.4501 | 92049.3882 | 395.0473 | 81.4907 | 2401733.0908 | 667.1481 | -8790.4852 | -8614.6755 | -7925.5015 | -8087.2464 | -6297.4417 | -7440.2667 | -6845.0454 | -7440.2667 | -6708.1445
Middle | 660 | 71 | 31 | -1.1528 | 13 | 6.5 |  | 65.7812 | 1 | 139.4688 | -17118.3296 | -1560.8611 | -1355.6112 | -17622.9454 | -568.4662 | -17.6229 | -17622.9454 | 3365571.6498 | -4.8953 | 92188.857 | 899.663 | 504.6157 | 2384614.7612 | 662.393 | -9254.2554 | -9069.1703 | -8343.6367 | -8513.915 | -6629.6834 | -7832.8018 | -7206.1776 | -7832.8018 | -7062.0541
Middle | 661 | 72 | 26 | -1.4306 | 10.35 | 5.175 |  | 41.6961 | 1 | 139.4688 | -17686.7958 | -1936.9722 | -1755.8073 | -18172.606 | 3671.1933 | -18.1726 | -18172.606 | 3365571.6498 | -5.0479 | 92328.3257 | 1385.4732 | 485.8102 | 2366927.9653 | 657.48 | -12838.7472 | -12581.9723 | -11575.4145 | -11811.6474 | -9197.5881 | -10866.7157 | -9997.3784 | -10866.7157 | -9797.4308
Middle | 662 | 73 | 20.7 | -1.4722 | 7.7 | 3.85 |  | 23.0779 | 1 | 139.4688 | -14015.6026 | -1993.3889 | -1830.8422 | -14097.4851 | 4964.0537 | -14.0975 | -14097.4851 | 3365571.6498 | -3.916 | 92467.7945 | 1467.3557 | 81.8825 | 2352912.3628 | 653.5868 | -13265.0969 | -12999.7949 | -11959.8113 | -12203.8891 | -9503.022 | -11227.578 | -10329.3718 | -11227.578 | -10122.7843
Middle | 663 | 74 | 15.4 | -1.0556 | 6.55 | 3.275 |  | 16.6993 | 1 | 139.4688 | -9051.5489 | -1429.2222 | -1273.0542 | -8338.5049 | 5532.7586 | -8.3385 | -8338.5049 | 3365571.6498 | -2.3163 | 92607.2633 | 754.3117 | -713.044 | 2343860.8139 | 651.0725 | -10511.7019 | -10301.4679 | -9477.3505 | -9670.7658 | -7530.5093 | -8897.1045 | -8185.3362 | -8897.1045 | -8021.6294
Middle | 664 | 75 | 13.1 | -0.47222 | 6 | 3 |  | 14.0126 | 1 | 139.4688 | -3518.7903 | -639.3889 | -485.9076 | -2915.4454 | 3634.0251 | -2.9154 | -2915.4454 | 3365571.6498 | -0.80985 | 92746.7321 | 150.9668 | -603.3449 | 2340342.0236 | 650.0951 | -6788.6617 | -6652.8884 | -6120.6574 | -6245.5687 | -4863.3494 | -5745.9232 | -5286.2494 | -5745.9232 | -5180.5244
Middle | 665 | 76 | 12 | -0.083333 | 6.25 | 3.125 |  | 15.2046 | 1 | 139.4688 | 115.2348 | -112.8333 | 41.84 | 261.5002 | 3674.8692 | 0.2615 | 261.5002 | 3365833.15 | 0.072639 | 92886.2008 | 4.7014 | -146.2654 | 2340457.2583 | 650.1271 | -2639.0927 | -2586.3109 | -2379.406 | -2427.9653 | -1890.6274 | -2233.7281 | -2055.0298 | -2233.7281 | -2013.9292
Middle | 666 | 77 | 12.5 | 0.27778 | 7 | 3.5 |  | 19.0726 | 0 | 139.4688 | 3790.1039 | 376.1111 | 534.6525 | 3742.5677 | 9980.5251 | 3.7426 | 3742.5677 | 3369575.7176 | 1.0396 | 93025.6696 | 52.2377 | 47.5363 | 2344247.3623 | 651.1799 | 86.4261 | 84.6976 | 77.9217 | 79.512 | 61.915 | 73.151 | 67.2989 | 73.151 | 65.953
Middle | 667 | 78 | 14 | 0.90278 | 9.5 | 4.75 |  | 35.1287 | 0 | 139.4688 | 13770.629 | 1222.3611 | 1396.9586 | 13271.1065 | 9077.6456 | 13.2711 | 13271.1065 | 3382846.8241 | 3.6864 | 93165.1384 | 551.7602 | 499.5226 | 2358017.9913 | 655.005 | 2842.578 | 2785.7264 | 2562.8683 | 2615.1717 | 2036.4028 | 2405.958 | 2213.4813 | 2405.958 | 2169.2117
Middle | 668 | 79 | 19 | 1.2778 | 11.6 | 5.8 |  | 52.3758 | 0 | 139.4688 | 22848.2746 | 1730.1111 | 1921.9557 | 22294.6861 | 3819.8199 | 22.2947 | 22294.6861 | 3405141.5102 | 6.193 | 93304.6071 | 1105.3488 | 553.5885 | 2380866.2659 | 661.3518 | 10327.9718 | 10121.4124 | 9311.6994 | 9501.734 | 7398.8863 | 8741.5953 | 8042.2677 | 8741.5953 | 7881.4223
Middle | 669 | 80 | 23.2 | 1.25 | 14 | 7 |  | 76.2906 | 0 | 139.4688 | 26668.0946 | 1692.5 | 1908.2593 | 26715.6308 | 3589.4538 | 26.7156 | 26715.6308 | 3431857.141 | 7.421 | 93444.0759 | 1057.8125 | -47.5363 | 2407534.3605 | 668.7596 | 17136.206 | 16793.4818 | 15450.0033 | 15765.3095 | 12276.2573 | 14504.0847 | 13343.7579 | 14504.0847 | 13076.8828
Middle | 670 | 81 | 28 | 1.2222 | 16 | 8 |  | 99.6448 | 0 | 139.4688 | 30257.5483 | 1654.8889 | 1894.0025 | 30304.0399 | -7333.7702 | 30.304 | 30304.0399 | 3462161.1809 | 8.4178 | 93583.5447 | 1011.321 | -46.4915 | 2437791.9088 | 677.1645 | 20001.0709 | 19601.0495 | 18032.9655 | 18400.9852 | 14328.6264 | 16928.9064 | 15574.5939 | 16928.9064 | 15263.102
Middle | 671 | 82 | 32 | 0.83333 | 17 | 8.5 |  | 112.4897 | 0 | 139.4688 | 22923.7781 | 1128.3333 | 1380.2918 | 23464.9602 | -4864.4947 | 23.465 | 23464.9602 | 3485626.1411 | 6.518 | 93723.0134 | 470.1389 | -541.1821 | 2460715.687 | 683.5322 | 22693.1613 | 22239.298 | 20460.1542 | 20877.7084 | 16257.221 | 19207.4917 | 17670.8924 | 19207.4917 | 17317.4745
Middle | 672 | 83 | 34 | 0.55556 | 18 | 9 |  | 126.113 | 0 | 139.4688 | 18059.2834 | 752.2222 | 1017.804 | 18320.4717 | 1552.6263 | 18.3205 | 18320.4717 | 3503946.6128 | 5.089 | 93862.4822 | 208.9506 | -261.1883 | 2478774.9704 | 688.5487 | 17192.8336 | 16848.9769 | 15501.0588 | 15817.4069 | 12316.8249 | 14552.0143 | 13387.8532 | 14552.0143 | 13120.0961
Middle | 673 | 84 | 36 | 0.55556 | 19 | 9.5 |  | 140.5148 | 0 | 139.4688 | 19611.9097 | 752.2222 | 1032.2058 | 19611.9097 | 1335.8111 | 19.6119 | 19611.9097 | 3523558.5225 | 5.4478 | 94001.951 | 208.9506 | 0 | 2498386.8801 | 693.9964 | 13544.4626 | 13273.5733 | 12211.6874 | 12460.9056 | 9703.1576 | 11464.0331 | 10546.9105 | 11464.0331 | 10335.9723
Middle | 674 | 85 | 38 | 0.55556 | 20 | 10 |  | 155.6951 | 0 | 139.4688 | 20947.7208 | 752.2222 | 1047.386 | 20947.7208 | -6377.3662 | 20.9477 | 20947.7208 | 3544506.2433 | 5.8188 | 94141.4198 | 208.9506 | 0 | 2519334.6009 | 699.8152 | 14708.9323 | 14414.7536 | 13261.5734 | 13532.2177 | 10537.3755 | 12449.6403 | 11453.6691 | 12449.6403 | 11224.5957
Middle | 675 | 86 | 40 | 0.31944 | 20.15 | 10.075 |  | 158.0392 | 0 | 139.4688 | 14570.3547 | 432.5278 | 730.0358 | 14710.221 | -6675.731 | 14.7102 | 14710.221 | 3559216.4643 | 4.0862 | 94280.8885 | 69.0843 | -139.8663 | 2533904.9556 | 703.8625 | 15710.7906 | 15396.5748 | 14164.8488 | 14453.9274 | 11255.0998 | 13297.6132 | 12233.8041 | 13297.6132 | 11989.1281
Middle | 676 | 87 | 40.3 | 0.069444 | 20.25 | 10.125 |  | 159.6118 | 0 | 139.4688 | 7894.6237 | 94.0278 | 393.1083 | 7960.4431 | -7037.2371 | 7.9604 | 7960.4431 | 3567176.9074 | 2.2112 | 94420.3573 | 3.2649 | -65.8194 | 2541799.5793 | 706.0555 | 10927.766 | 10709.2107 | 9852.4738 | 10053.5447 | 7828.5746 | 9249.2611 | 8509.3203 | 9249.2611 | 8339.1339
Middle | 677 | 88 | 40.5 | -0.18056 | 19.5 | 9.75 |  | 148.0076 | 1 | 139.4688 | 857.3866 | -244.4722 | 43.0042 | 838.581 | -11987.896 | 0.83858 | 838.581 | 3568015.4885 | 0.23294 | 94559.8261 | 22.0704 | 18.8056 | 2542656.9658 | 706.2937 | 5920.9677 | 5802.5484 | 5338.3445 | 5447.2903 | 4241.7396 | 5011.5071 | 4610.5865 | 5011.5071 | 4518.3748
Middle | 678 | 89 | 39 | -0.66667 | 17.85 | 8.925 |  | 124.0199 | 1 | 139.4688 | -11130.5094 | -902.6667 | -639.178 | -11409.3279 | -6239.8158 | -11.4093 | -11409.3279 | 3568015.4885 | -3.1693 | 94699.2948 | 300.8889 | 278.8185 | 2531526.4565 | 703.2018 | 643.0399 | 630.1791 | 579.7648 | 591.5967 | 460.6693 | 544.269 | 500.7275 | 544.269 | 490.7129
Middle | 679 | 90 | 35.7 | -1 | 15.9 | 7.95 |  | 98.4032 | 1 | 139.4688 | -17370.3251 | -1354 | -1116.1281 | -17746.4362 | -1396.7619 | -17.7464 | -17746.4362 | 3568015.4885 | -4.9296 | 94838.7636 | 677 | 376.1111 | 2514156.1313 | 698.3768 | -8347.882 | -8180.9244 | -7526.4504 | -7680.0515 | -5980.3639 | -7065.6474 | -6500.3956 | -7065.6474 | -6370.3877
Middle | 680 | 91 | 31.8 | -1.1944 | 13.55 | 6.775 |  | 71.465 | 1 | 139.4688 | -18767.0871 | -1617.2778 | -1406.344 | -19055.9613 | 1731.142 | -19.056 | -19055.9613 | 3568015.4885 | -5.2933 | 94978.2324 | 965.8742 | 288.8742 | 2495389.0443 | 693.1637 | -13027.7439 | -12767.189 | -11745.8139 | -11985.5243 | -9332.984 | -11026.6824 | -10144.5478 | -11026.6824 | -9941.6569
Middle | 681 | 92 | 27.1 | -1.25 | 11.4 | 5.7 |  | 50.5853 | 1 | 139.4688 | -17035.9451 | -1692.5 | -1502.4459 | -17127.8834 | 6472.8093 | -17.1279 | -17127.8834 | 3568015.4885 | -4.7577 | 95117.7011 | 1057.8125 | 91.9383 | 2478353.0992 | 688.4315 | -14075.3153 | -13793.809 | -12690.3043 | -12949.2901 | -10083.4568 | -11913.3469 | -10960.2791 | -11913.3469 | -10741.0735
Middle | 682 | 93 | 22.8 | -0.83333 | 10.55 | 5.275 |  | 43.3231 | 1 | 139.4688 | -10563.1358 | -1128.3333 | -945.5414 | -9975.4622 | 5007.304 | -9.9755 | -9975.4622 | 3568015.4885 | -2.771 | 95257.1699 | 470.1389 | -587.6736 | 2467789.9634 | 685.4973 | -12776.9588 | -12521.4196 | -11519.7061 | -11754.8021 | -9153.3233 | -10814.4179 | -9949.2645 | -10814.4179 | -9750.2792
Middle | 683 | 94 | 21.1 | -0.54167 | 9.45 | 4.725 |  | 34.7599 | 1 | 139.4688 | -5555.8318 | -733.4167 | -559.188 | -5284.3266 | 3157.1916 | -5.2843 | -5284.3266 | 3568015.4885 | -1.4679 | 95396.6387 | 198.6337 | -271.5052 | 2462234.1315 | 683.954 | -7922.3519 | -7763.9048 | -7142.7924 | -7288.5637 | -5675.5171 | -6705.4786 | -6169.0403 | -6705.4786 | -6045.6595
Middle | 684 | 95 | 18.9 | -0.30556 | 9.45 | 4.725 |  | 34.7599 | 1 | 139.4688 | -2398.6403 | -413.7222 | -239.4936 | -2263.2141 | 9172.8768 | -2.2632 | -2263.2141 | 3568015.4885 | -0.62867 | 95536.1075 | 63.2076 | -135.4261 | 2459835.4913 | 683.2877 | -4166.8739 | -4083.5364 | -3756.8535 | -3833.524 | -2985.1191 | -3526.8421 | -3244.6947 | -3526.8421 | -3179.8008
Middle | 685 | 96 | 18.9 | 0.33333 | 10.65 | 5.325 |  | 44.1483 | 0 | 139.4688 | 6774.2365 | 451.3333 | 634.9504 | 6762.2218 | 7044.2279 | 6.7622 | 6762.2218 | 3574777.7103 | 1.8784 | 95675.5762 | 75.2222 | 12.0147 | 2466609.7278 | 685.1694 | -1798.9802 | -1763.0006 | -1621.9605 | -1655.0618 | -1288.7767 | -1522.6568 | -1400.8443 | -1522.6568 | -1372.8274
Middle | 686 | 97 | 21.3 | 0.69444 | 11.95 | 5.975 |  | 55.5841 | 0 | 139.4688 | 13818.4644 | 940.2778 | 1135.3307 | 13567.2013 | -14.6968 | 13.5672 | 13567.2013 | 3588344.9116 | 3.7687 | 95815.045 | 326.4853 | 251.2631 | 2480428.1922 | 689.0079 | 5080.6774 | 4979.0638 | 4580.7387 | 4674.2232 | 3639.7615 | 4300.2853 | 3956.2625 | 4300.2853 | 3877.1373
Middle | 687 | 98 | 23.9 | 0.63889 | 12.95 | 6.475 |  | 65.2761 | 0 | 139.4688 | 13803.7677 | 865.0556 | 1069.8004 | 13853.9158 | 1296.0542 | 13.8539 | 13853.9158 | 3602198.8274 | 3.8483 | 95954.5138 | 276.3372 | -50.1481 | 2494231.9598 | 692.8423 | 10363.8483 | 10156.5714 | 9344.0456 | 9534.7405 | 7424.588 | 8771.9612 | 8070.2043 | 8771.9612 | 7908.8002
Middle | 688 | 99 | 25.9 | 0.625 | 14.2 | 7.1 |  | 78.4859 | 0 | 139.4688 | 15099.8219 | 846.25 | 1064.2046 | 15111.706 | 890.7731 | 15.1117 | 15111.706 | 3617310.5334 | 4.1977 | 96093.9825 | 264.4531 | -11.8841 | 2509331.7817 | 697.0367 | 10352.8257 | 10145.7692 | 9334.1077 | 9524.5997 | 7416.6915 | 8762.6317 | 8061.6212 | 8762.6317 | 7900.3887
Middle | 689 | 100 | 28.4 | 0.61111 | 15.15 | 7.575 |  | 89.3388 | 0 | 139.4688 | 15990.595 | 827.4444 | 1056.252 | 16002.2179 | -5307.8753 | 16.0022 | 16002.2179 | 3633312.7513 | 4.4451 | 96233.4513 | 252.8302 | -11.6229 | 2525322.3768 | 701.4785 | 11324.8664 | 11098.3691 | 10210.4996 | 10418.8771 | 8113.0546 | 9585.3669 | 8818.5376 | 9585.3669 | 8642.1668
Middle | 690 | 101 | 30.3 | 0.34722 | 15.45 | 7.725 |  | 92.912 | 0 | 139.4688 | 10682.7197 | 470.1389 | 702.5197 | 10853.9286 | -4784.2878 | 10.8539 | 10853.9286 | 3644166.6799 | 3.015 | 96372.9201 | 81.6213 | -171.2089 | 2536005.0965 | 704.4459 | 11992.9463 | 11753.0873 | 10812.8404 | 11033.5106 | 8591.6623 | 10150.8297 | 9338.7633 | 10150.8297 | 9151.9881
Middle | 691 | 102 | 30.9 | 0.11111 | 15.55 | 7.775 |  | 94.1186 | 0 | 139.4688 | 5898.4319 | 150.4444 | 384.0318 | 5971.6952 | 577.027 | 5.9717 | 5971.6952 | 3650138.3751 | 1.6588 | 96512.3888 | 8.358 | -73.2633 | 2541903.5284 | 706.0844 | 8012.0398 | 7851.799 | 7223.6551 | 7371.0766 | 5739.7689 | 6781.3905 | 6238.8792 | 6781.3905 | 6114.1017
Middle | 692 | 103 | 31.1 | 0.125 | 15.9 | 7.95 |  | 98.4032 | 0 | 139.4688 | 6475.4589 | 169.25 | 407.1219 | 6473.2388 | 2448.4926 | 6.4732 | 6473.2388 | 3656611.6139 | 1.7981 | 96651.8576 | 10.5781 | 2.2201 | 2548378.9872 | 707.8831 | 4423.8239 | 4335.3474 | 3988.5196 | 4069.918 | 3169.1963 | 3744.3246 | 3444.7786 | 3744.3246 | 3375.883
Middle | 693 | 104 | 31.8 | 0.22222 | 16.35 | 8.175 |  | 104.052 | 0 | 139.4688 | 8923.9515 | 300.8889 | 544.4096 | 8901.0975 | -465.7063 | 8.9011 | 8901.0975 | 3665512.7114 | 2.4725 | 96791.3264 | 33.4321 | 22.854 | 2557302.9387 | 710.362 | 4856.5941 | 4759.4623 | 4378.7053 | 4468.0666 | 3479.2298 | 4110.6213 | 3781.7716 | 4110.6213 | 3706.1361
Middle | 694 | 105 | 32.7 | 0.19444 | 16.6 | 8.3 |  | 107.2583 | 0 | 139.4688 | 8458.2452 | 263.2778 | 510.0049 | 8466.0808 | -5482.3675 | 8.4661 | 8466.0808 | 3673978.7922 | 2.3517 | 96930.7952 | 25.5965 | -7.8356 | 2565761.1839 | 712.7115 | 6692.9636 | 6559.1043 | 6034.376 | 6157.5265 | 4794.792 | 5664.9244 | 5211.7305 | 5664.9244 | 5107.4958
Middle | 695 | 106 | 33.2 | -0.041667 | 16.2 | 8.1 |  | 102.1515 | 1 | 139.4688 | 2975.8776 | -56.4167 | 185.2036 | 3000.2987 | -12626.0774 | 3.0003 | 3000.2987 | 3676979.0909 | 0.83342 | 97070.2639 | 1.1753 | -24.4211 | 2568737.0615 | 713.5381 | 6343.6839 | 6216.8102 | 5719.4654 | 5836.1892 | 4544.5705 | 5369.294 | 4939.7505 | 5369.294 | 4840.9555
Middle | 696 | 107 | 32.4 | -0.68056 | 14.15 | 7.075 |  | 77.9341 | 1 | 139.4688 | -9650.1997 | -921.4722 | -704.0693 | -9962.5809 | -3470.8195 | -9.9626 | -9962.5809 | 3676979.0909 | -2.7674 | 97209.7327 | 313.5565 | 312.3812 | 2559086.8618 | 710.8575 | 2231.9082 | 2187.2701 | 2012.2885 | 2053.3556 | 1598.9233 | 1889.0871 | 1737.9602 | 1889.0871 | 1703.2009
Middle | 697 | 108 | 28.3 | -0.91667 | 12.9 | 6.45 |  | 64.773 | 1 | 139.4688 | -13121.0192 | -1241.1667 | -1036.9249 | -13376.3307 | 3821.2622 | -13.3763 | -13376.3307 | 3676979.0909 | -3.7156 | 97349.2015 | 568.8681 | 255.3115 | 2545965.8426 | 707.2128 | -7237.6498 | -7092.8968 | -6525.4651 | -6658.6378 | -5185.0014 | -6125.9468 | -5635.871 | -6125.9468 | -5523.1536
Middle | 698 | 109 | 25.8 | -0.72222 | 11.55 | 5.775 |  | 51.9253 | 1 | 139.4688 | -9299.757 | -977.8889 | -786.4948 | -9084.0155 | 2980.6424 | -9.084 | -9084.0155 | 3676979.0909 | -2.5233 | 97488.6702 | 353.1265 | -215.7415 | 2536666.0856 | 704.6295 | -9840.7644 | -9643.9491 | -8872.4332 | -9053.5033 | -7049.8543 | -8329.223 | -7662.8852 | -8329.223 | -7509.6274
Middle | 699 | 110 | 23.1 | -0.55556 | 10.9 | 5.45 |  | 46.2453 | 1 | 139.4688 | -6319.1145 | -752.2222 | -566.5081 | -6174.9386 | 4311.8267 | -6.1749 | -6174.9386 | 3676979.0909 | -1.7153 | 97628.139 | 208.9506 | -144.1759 | 2530346.971 | 702.8742 | -6974.8177 | -6835.3214 | -6288.4957 | -6416.8323 | -4996.7103 | -5903.4857 | -5431.2069 | -5903.4857 | -5322.5827
Middle | 700 | 111 | 21.8 | -0.26389 | 10.6 | 5.3 |  | 43.7347 | 1 | 139.4688 | -2007.2878 | -357.3056 | -174.102 | -1845.4817 | 2303.848 | -1.8455 | -1845.4817 | 3676979.0909 | -0.51263 | 97767.6078 | 47.1445 | -161.8061 | 2528339.6832 | 702.3166 | -4739.3359 | -4644.5492 | -4272.9853 | -4360.189 | -3395.2269 | -4011.3739 | -3690.464 | -4011.3739 | -3616.6547
Middle | 701 | 112 | 21.2 | -0.11111 | 10.5 | 5.25 |  | 42.9134 | 1 | 139.4688 | 296.5602 | -150.4444 | 31.9378 | 335.3466 | 1215.7008 | 0.33535 | 335.3466 | 3677314.4375 | 0.093152 | 97907.0765 | 8.358 | -38.7865 | 2528636.2434 | 702.399 | -1505.4659 | -1475.3565 | -1357.328 | -1385.0286 | -1078.5051 | -1274.2263 | -1172.2882 | -1274.2263 | -1148.8424
Middle | 702 | 113 | 21 | -0.027778 | 10.5 | 5.25 |  | 42.9134 | 1 | 139.4688 | 1512.261 | -37.6111 | 144.7711 | 1520.0966 | 192.4626 | 1.5201 | 1520.0966 | 3678834.5342 | 0.42225 | 98046.5453 | 0.52238 | -7.8356 | 2530148.5044 | 702.8191 | 222.4201 | 217.9717 | 200.534 | 204.6265 | 159.3402 | 188.2564 | 173.1959 | 188.2564 | 169.732
Middle | 703 | 114 | 21 | -0.013889 | 10.45 | 5.225 |  | 42.5057 | 1 | 139.4688 | 1704.7236 | -18.8056 | 163.1689 | 1705.1154 | -1976.1779 | 1.7051 | 1705.1154 | 3680539.6495 | 0.47364 | 98186.0141 | 0.13059 | -0.39178 | 2531853.228 | 703.2926 | 1134.1957 | 1111.5118 | 1022.5909 | 1043.4601 | 812.5298 | 959.9833 | 883.1846 | 959.9833 | 865.5209
Middle | 704 | 115 | 20.9 | -0.15278 | 9.95 | 4.975 |  | 38.5355 | 1 | 139.4688 | -271.4543 | -206.8611 | -28.8568 | -287.1256 | -3148.8078 | -0.28713 | -287.1256 | 3680539.6495 | -0.079757 | 98325.4829 | 15.8019 | 15.6713 | 2531581.7737 | 703.2172 | 1278.5427 | 1252.9718 | 1152.7341 | 1176.2593 | 915.939 | 1082.1585 | 995.5859 | 1082.1585 | 975.6741
Middle | 705 | 116 | 19.9 | -0.41667 | 8.95 | 4.475 |  | 31.1789 | 1 | 139.4688 | -3420.2621 | -564.1667 | -393.519 | -3521.995 | -1991.0121 | -3.522 | -3521.995 | 3680539.6495 | -0.97833 | 98464.9516 | 117.5347 | 101.7328 | 2528161.5115 | 702.2671 | -203.5907 | -199.5189 | -183.5574 | -187.3035 | -145.851 | -172.3192 | -158.5337 | -172.3192 | -155.363
Middle | 706 | 117 | 17.9 | -0.66667 | 7.55 | 3.775 |  | 22.1875 | 1 | 139.4688 | -5411.2742 | -902.6667 | -741.0104 | -5594.6284 | 306.5638 | -5.5946 | -5594.6284 | 3680539.6495 | -1.5541 | 98604.4204 | 300.8889 | 183.3542 | 2522750.2373 | 700.764 | -2565.1966 | -2513.8927 | -2312.7813 | -2359.9809 | -1837.6888 | -2171.1824 | -1997.4878 | -2171.1824 | -1957.5381
Middle | 707 | 118 | 15.1 | -0.70833 | 6.4 | 3.2 |  | 15.9432 | 1 | 139.4688 | -5104.7104 | -959.0833 | -803.6714 | -5143.4969 | 2313.5907 | -5.1435 | -5143.4969 | 3680539.6495 | -1.4287 | 98743.8892 | 339.6753 | 38.7865 | 2517645.5269 | 699.346 | -4058.4556 | -3977.2865 | -3659.1036 | -3733.7792 | -2907.4491 | -3435.0769 | -3160.2707 | -3435.0769 | -3097.0653
Middle | 708 | 119 | 12.8 | -0.43056 | 6 | 3 |  | 14.0126 | 1 | 139.4688 | -2791.1198 | -582.9722 | -429.4909 | -2576.9454 | 4196.5731 | -2.5769 | -2576.9454 | 3680539.6495 | -0.71582 | 98883.3579 | 125.501 | -214.1744 | 2514854.4071 | 698.5707 | -3828.5328 | -3751.9622 | -3451.8052 | -3522.2502 | -2742.734 | -3240.4702 | -2981.2326 | -3240.4702 | -2921.6079
Middle | 709 | 120 | 12 | 0.055556 | 6.6 | 3.3 |  | 16.9552 | 0 | 139.4688 | 1405.4534 | 75.2222 | 231.6462 | 1528.8648 | 8568.0368 | 1.5289 | 1528.8648 | 3682068.5144 | 0.42468 | 99022.8267 | 2.0895 | -123.4115 | 2516259.8605 | 698.9611 | -2093.3398 | -2051.473 | -1887.3552 | -1925.8726 | -1499.6539 | -1771.8028 | -1630.0586 | -1771.8028 | -1597.4574
Middle | 710 | 121 | 13.2 | 0.70833 | 8.55 | 4.275 |  | 28.4542 | 0 | 139.4688 | 9973.4901 | 959.0833 | 1127.0063 | 9635.9043 | 8103.8173 | 9.6359 | 9635.9043 | 3691704.4186 | 2.6766 | 99162.2955 | 339.6753 | 337.5858 | 2526233.3506 | 701.7315 | 1054.09 | 1033.0082 | 950.3676 | 969.7628 | 755.1427 | 892.1818 | 820.8072 | 892.1818 | 804.3911
Middle | 711 | 122 | 17.1 | 1.0972 | 10.55 | 5.275 |  | 43.3231 | 0 | 139.4688 | 18077.3074 | 1485.6389 | 1668.4308 | 17601.9447 | -6945.4932 | 17.6019 | 17601.9447 | 3709306.3633 | 4.8894 | 99301.7642 | 815.038 | 475.3627 | 2544310.658 | 706.753 | 7480.1176 | 7330.5152 | 6744.074 | 6881.7082 | 5358.7036 | 6331.1715 | 5824.6778 | 6331.1715 | 5708.1842
Middle | 712 | 123 | 21.1 | 0.65278 | 10.9 | 5.45 |  | 46.2453 | 0 | 139.4688 | 11131.8142 | 883.8611 | 1069.5752 | 11658.3697 | -9278.8699 | 11.6584 | 11658.3697 | 3720964.7331 | 3.2384 | 99441.233 | 288.4824 | -526.5556 | 2555442.4721 | 709.8452 | 13557.9805 | 13286.8209 | 12223.8753 | 12473.3421 | 9712.8418 | 11475.4747 | 10557.4367 | 11475.4747 | 10346.288
Middle | 713 | 124 | 21.8 | 0.013889 | 10.6 | 5.3 |  | 43.7347 | 0 | 139.4688 | 1852.9442 | 18.8056 | 202.0091 | 2141.2961 | -5853.1042 | 2.1413 | 2141.2961 | 3723106.0292 | 0.5948 | 99580.7018 | 0.13059 | -288.3519 | 2557295.4164 | 710.3599 | 8348.8606 | 8181.8834 | 7527.3327 | 7680.9518 | 5981.065 | 7066.4756 | 6501.1576 | 7066.4756 | 6371.1344
Middle | 714 | 125 | 21.2 | -0.45833 | 9.25 | 4.625 |  | 33.3041 | 1 | 139.4688 | -4000.16 | -620.5833 | -447.8104 | -4142.2464 | -3887.1436 | -4.1422 | -4142.2464 | 3723106.0292 | -1.1506 | 99720.1706 | 142.217 | 142.0864 | 2553295.2564 | 709.2487 | 1389.7082 | 1361.914 | 1252.9609 | 1278.5315 | 995.5772 | 1176.249 | 1082.1491 | 1176.249 | 1060.5061
Middle | 715 | 126 | 18.5 | -1.0139 | 6.95 | 3.475 |  | 18.8012 | 1 | 139.4688 | -7887.3035 | -1372.8056 | -1214.5356 | -8441.0227 | 1329.8489 | -8.441 | -8441.0227 | 3723106.0292 | -2.3447 | 99859.6393 | 695.9361 | 553.7191 | 2545407.9529 | 707.0578 | -3000.12 | -2940.1176 | -2704.9082 | -2760.1104 | -2149.2648 | -2539.3015 | -2336.1574 | -2539.3015 | -2289.4343
Middle | 716 | 127 | 13.9 | -0.90278 | 6 | 3 |  | 14.0126 | 1 | 139.4688 | -6557.4546 | -1222.3611 | -1068.8798 | -6413.2787 | 4829.8935 | -6.4133 | -6413.2787 | 3723106.0292 | -1.7815 | 99999.1081 | 551.7602 | -144.1759 | 2538850.4982 | 705.2363 | -5915.4776 | -5797.1681 | -5333.3946 | -5442.2394 | -4237.8065 | -5006.8603 | -4606.3115 | -5006.8603 | -4514.1852
Middle | 717 | 128 | 12 | -0.26389 | 6 | 3 |  | 14.0126 | 1 | 139.4688 | -1727.5611 | -357.3056 | -203.8242 | -1222.9454 | 3929.2786 | -1.2229 | -1222.9454 | 3723106.0292 | -0.33971 | 100138.5769 | 47.1445 | -504.6157 | 2537122.9371 | 704.7564 | -4918.091 | -4819.7292 | -4434.1508 | -4524.6437 | -3523.2858 | -4162.6722 | -3829.6584 | -4162.6722 | -3753.0653
Middle | 718 | 129 | 12 | 0.13889 | 6.5 | 3.25 |  | 16.4453 | 0 | 139.4688 | 2201.7174 | 188.0556 | 343.9696 | 2235.8025 | 5326.9914 | 2.2358 | 2235.8025 | 3725341.8317 | 0.62106 | 100278.0456 | 13.0594 | -34.0851 | 2539324.6545 | 705.368 | -1295.6708 | -1269.7574 | -1168.1768 | -1192.0172 | -928.2095 | -1096.6558 | -1008.9233 | -1096.6558 | -988.7449
Middle | 719 | 130 | 13 | 0.55556 | 8 | 4 |  | 24.9112 | 0 | 139.4688 | 7528.7088 | 752.2222 | 916.6022 | 7332.8176 | 3822.8637 | 7.3328 | 7332.8176 | 3732674.6493 | 2.0369 | 100417.5144 | 208.9506 | 195.8912 | 2546853.3633 | 707.4593 | 1651.2881 | 1618.2623 | 1488.8013 | 1519.185 | 1182.9711 | 1397.6502 | 1285.8382 | 1397.6502 | 1260.1214
Middle | 720 | 131 | 16 | 0.76389 | 9.25 | 4.625 |  | 33.3041 | 0 | 139.4688 | 11351.5725 | 1034.3056 | 1207.0785 | 11165.4758 | -698.3515 | 11.1655 | 11165.4758 | 3743840.1251 | 3.1015 | 100556.9832 | 395.0473 | 186.0966 | 2558204.9358 | 710.6125 | 5646.5316 | 5533.601 | 5090.9129 | 5194.8091 | 4045.1355 | 4779.2243 | 4396.8864 | 4779.2243 | 4308.9487
Middle | 721 | 132 | 18.5 | 0.63889 | 10.3 | 5.15 |  | 41.2942 | 0 | 139.4688 | 10653.2209 | 865.0556 | 1045.8185 | 10771.931 | -134.8764 | 10.7719 | 10771.931 | 3754612.0561 | 2.9922 | 100696.4519 | 276.3372 | -118.7101 | 2568858.1568 | 713.5718 | 8513.6794 | 8343.4058 | 7675.9333 | 7832.585 | 6099.14 | 7205.9782 | 6629.5 | 7205.9782 | 6496.91
Middle | 722 | 133 | 20.6 | 0.55556 | 11.25 | 5.625 |  | 49.2629 | 0 | 139.4688 | 10518.3446 | 752.2222 | 940.9539 | 10585.7311 | -557.4338 | 10.5857 | 10585.7311 | 3765197.7873 | 2.9405 | 100835.9207 | 208.9506 | -67.3866 | 2579376.5013 | 716.4935 | 7989.9157 | 7830.1174 | 7203.708 | 7350.7225 | 5723.9194 | 6762.6647 | 6221.6515 | 6762.6647 | 6097.2185
Middle | 723 | 134 | 22.5 | 0.47222 | 12 | 6 |  | 56.0502 | 0 | 139.4688 | 9960.9107 | 639.3889 | 834.9079 | 10018.8945 | 3132.9901 | 10.0189 | 10018.8945 | 3775216.6818 | 2.783 | 100975.3895 | 150.9668 | -57.9838 | 2589337.4121 | 719.2604 | 7888.7584 | 7730.9833 | 7112.5046 | 7257.6578 | 5651.451 | 6677.0451 | 6142.8815 | 6677.0451 | 6020.0239
Middle | 724 | 135 | 24 | 0.56944 | 13.3 | 6.65 |  | 68.8522 | 0 | 139.4688 | 13093.9008 | 771.0278 | 979.3488 | 13025.3389 | 7114.2509 | 13.0253 | 13025.3389 | 3788242.0207 | 3.6181 | 101114.8583 | 219.5287 | 68.5619 | 2602431.3129 | 722.8976 | 7470.683 | 7321.2694 | 6735.5678 | 6873.0284 | 5351.9447 | 6323.1861 | 5817.3312 | 6323.1861 | 5700.9846
Middle | 725 | 136 | 26.6 | 0.81944 | 14.95 | 7.475 |  | 86.9956 | 0 | 139.4688 | 20208.1518 | 1109.5278 | 1335.9921 | 19973.0823 | 11524.4014 | 19.9731 | 19973.0823 | 3808215.103 | 5.5481 | 101254.327 | 454.5982 | 235.0694 | 2622639.4647 | 728.511 | 9820.4256 | 9624.0171 | 8854.0958 | 9034.7916 | 7035.2838 | 8312.0083 | 7647.0476 | 8312.0083 | 7494.1066
Middle | 726 | 137 | 29.9 | 1.1389 | 17.4 | 8.7 |  | 117.8456 | 0 | 139.4688 | 31732.5532 | 1542.0556 | 1799.3699 | 31309.0364 | 1546.7525 | 31.309 | 31309.0364 | 3839524.1395 | 8.697 | 101393.7958 | 878.115 | 423.5168 | 2654372.0179 | 737.3256 | 15156.1138 | 14852.9916 | 13664.7522 | 13943.6247 | 10857.7333 | 12828.1348 | 11801.884 | 12828.1348 | 11565.8463
Middle | 727 | 138 | 34.8 | 1.0972 | 18.9 | 9.45 |  | 139.0396 | 0 | 139.4688 | 33279.3057 | 1485.6389 | 1764.1472 | 33342.3827 | -7337.8155 | 33.3424 | 33342.3827 | 3872866.5221 | 9.2618 | 101533.2646 | 815.038 | -63.077 | 2687651.3236 | 746.5699 | 23799.4149 | 23323.4266 | 21457.5525 | 21895.4617 | 17049.7333 | 20143.8248 | 18532.3188 | 20143.8248 | 18161.6724
Middle | 728 | 139 | 37.8 | 0.75 | 20.1 | 10.05 |  | 157.2559 | 0 | 139.4688 | 25941.4902 | 1015.5 | 1312.2247 | 26375.7157 | -4866.1481 | 26.3757 | 26375.7157 | 3899242.2378 | 7.3266 | 101672.7333 | 380.8125 | -434.2255 | 2713592.8138 | 753.7758 | 24959.4793 | 24460.2897 | 22503.4665 | 22962.7209 | 17880.7952 | 21125.7033 | 19435.647 | 21125.7033 | 19046.9341
Middle | 729 | 140 | 40.2 | 0.52778 | 20.8 | 10.4 |  | 168.3998 | 0 | 139.4688 | 21075.3421 | 714.6111 | 1022.4796 | 21267.5767 | -8027.6661 | 21.2676 | 21267.5767 | 3920509.8145 | 5.9077 | 101812.2021 | 188.5779 | -192.2346 | 2734668.1559 | 759.6301 | 19456.1177 | 19066.9953 | 17541.6357 | 17899.6283 | 13938.2257 | 16467.658 | 15150.2454 | 16467.658 | 14847.2404
Middle | 730 | 141 | 41.6 | 0.23611 | 20.95 | 10.475 |  | 170.8374 | 0 | 139.4688 | 13047.6759 | 319.6944 | 630.0006 | 13198.5122 | -4970.0877 | 13.1985 | 13198.5122 | 3933708.3267 | 3.6663 | 101951.6709 | 37.7417 | -150.8362 | 2747715.8319 | 763.2545 | 15806.5066 | 15490.3764 | 14251.1463 | 14541.986 | 11323.67 | 13378.6272 | 12308.337 | 13378.6272 | 12062.1702
Middle | 731 | 142 | 41.9 | 0.055556 | 21 | 10.5 |  | 171.6538 | 0 | 139.4688 | 8077.5883 | 75.2222 | 386.3448 | 8113.2405 | -288.8483 | 8.1132 | 8113.2405 | 3941821.5672 | 2.2537 | 102091.1396 | 2.0895 | -35.6522 | 2755793.4201 | 765.4982 | 9785.757 | 9590.0418 | 8822.8385 | 9002.8964 | 7010.4474 | 8282.6647 | 7620.0515 | 8282.6647 | 7467.6505
Middle | 732 | 143 | 42 | 0.041667 | 21.1 | 10.55 |  | 173.2925 | 0 | 139.4688 | 7788.7399 | 56.4167 | 369.1779 | 7789.6541 | 472.3292 | 7.7897 | 7789.6541 | 3949611.2213 | 2.1638 | 102230.6084 | 1.1753 | -0.91416 | 2763582.1601 | 767.6618 | 6058.1912 | 5937.0274 | 5462.0652 | 5573.5359 | 4340.0455 | 5127.653 | 4717.4408 | 5127.653 | 4623.092
Middle | 733 | 144 | 42.2 | 0.055556 | 21.2 | 10.6 |  | 174.939 | 0 | 139.4688 | 8261.0691 | 75.2222 | 389.63 | 8260.1549 | 513.2443 | 8.2602 | 8260.1549 | 3957871.3762 | 2.2945 | 102370.0772 | 2.0895 | 0.91416 | 2771843.2292 | 769.9565 | 5841.555 | 5724.7239 | 5266.746 | 5374.2306 | 4184.8488 | 4944.2921 | 4548.7487 | 4944.2921 | 4457.7738
Middle | 734 | 145 | 42.4 | 0.069444 | 21.35 | 10.675 |  | 177.4233 | 0 | 139.4688 | 8774.3134 | 94.0278 | 410.9198 | 8773.1381 | 966.632 | 8.7731 | 8773.1381 | 3966644.5143 | 2.437 | 102509.546 | 3.2649 | 1.1753 | 2780617.5426 | 772.3938 | 6195.8018 | 6071.8858 | 5586.1349 | 5700.1377 | 4438.6288 | 5244.1267 | 4824.5965 | 5244.1267 | 4728.1046
Middle | 735 | 146 | 42.7 | 0.097222 | 21.55 | 10.775 |  | 180.7629 | 0 | 139.4688 | 9740.9454 | 131.6389 | 451.8706 | 9737.8111 | 1482.5244 | 9.7378 | 9737.8111 | 3976382.3254 | 2.7049 | 102649.0147 | 6.3991 | 3.1343 | 2790358.488 | 775.0996 | 6580.735 | 6449.1203 | 5933.1907 | 6054.2762 | 4714.3923 | 5569.9341 | 5124.3394 | 5569.9341 | 5021.8526
Middle | 736 | 147 | 43.1 | 0.13889 | 21.85 | 10.925 |  | 185.8308 | 0 | 139.4688 | 11223.4698 | 188.0556 | 513.3551 | 11216.8095 | -289.5359 | 11.2168 | 11216.8095 | 3987599.1349 | 3.1158 | 102788.4835 | 13.0594 | 6.6603 | 2801581.9578 | 778.2173 | 7305.709 | 7159.5948 | 6586.8273 | 6721.2523 | 5233.7585 | 6183.5521 | 5688.8679 | 6183.5521 | 5575.0906
Middle | 737 | 148 | 43.7 | 0.125 | 22 | 11 |  | 188.391 | 0 | 139.4688 | 10933.9339 | 169.25 | 497.1098 | 10936.4152 | -2035.561 | 10.9364 | 10936.4152 | 3998535.55 | 3.0379 | 102927.9523 | 10.5781 | -2.4813 | 2812515.8916 | 781.2545 | 8417.6023 | 8249.2503 | 7589.3103 | 7744.1942 | 6030.3111 | 7124.6586 | 6554.6859 | 7124.6586 | 6423.5922
Middle | 738 | 149 | 44 | 0.055556 | 22.05 | 11.025 |  | 189.2483 | 0 | 139.4688 | 8898.3729 | 75.2222 | 403.9393 | 8906.8615 | 4340.7969 | 8.9069 | 8906.8615 | 4007442.4116 | 2.4741 | 103067.421 | 2.0895 | -8.4886 | 2821414.2646 | 783.7262 | 8200.4504 | 8036.4414 | 7393.5261 | 7544.4144 | 5874.7449 | 6940.8612 | 6385.5923 | 6940.8612 | 6257.8805
Middle | 739 | 150 | 44.1 | 0.18056 | 22.65 | 11.325 |  | 199.6877 | 0 | 139.4688 | 13239.1699 | 244.4722 | 583.6287 | 13219.189 | 4938.6395 | 13.2192 | 13219.189 | 4020661.6005 | 3.672 | 103206.8898 | 22.0704 | 19.9809 | 2834653.4344 | 787.4038 | 6673.7797 | 6540.3041 | 6017.0798 | 6139.8773 | 4781.0488 | 5648.6871 | 5196.7922 | 5648.6871 | 5092.8563
Middle | 740 | 151 | 45.3 | 0.31944 | 23.2 | 11.6 |  | 209.5033 | 0 | 139.4688 | 18177.8094 | 432.5278 | 781.4998 | 18130.7955 | -1359.6362 | 18.1308 | 18130.7955 | 4038792.3961 | 5.0363 | 103346.3586 | 69.0843 | 47.0139 | 2852831.2438 | 792.4532 | 9929.3774 | 9730.7898 | 8952.3267 | 9135.0272 | 7113.3361 | 8404.225 | 7731.887 | 8404.225 | 7577.2493
Middle | 741 | 152 | 46.4 | 0.26389 | 23.6 | 11.8 |  | 216.7898 | 0 | 139.4688 | 16818.1733 | 357.3056 | 713.5641 | 16840.1131 | -4404.7143 | 16.8401 | 16840.1131 | 4055632.5091 | 4.6778 | 103485.8273 | 47.1445 | -21.9398 | 2869649.4171 | 797.1249 | 13633.3571 | 13360.6899 | 12291.8347 | 12542.6885 | 9766.841 | 11539.2734 | 10616.1315 | 11539.2734 | 10403.8089
Middle | 742 | 153 | 47.2 | 0.125 | 23.65 | 11.825 |  | 217.7094 | 0 | 139.4688 | 12413.459 | 169.25 | 526.4281 | 12450.0253 | -3045.1696 | 12.45 | 12450.0253 | 4068082.5344 | 3.4583 | 103625.2961 | 10.5781 | -36.5664 | 2882062.876 | 800.5731 | 12613.6299 | 12361.3573 | 11372.4488 | 11604.5395 | 9036.3157 | 10676.1764 | 9822.0823 | 10676.1764 | 9625.6406
Middle | 743 | 154 | 47.3 | 0.027778 | 23.7 | 11.85 |  | 218.6309 | 0 | 139.4688 | 9368.2893 | 37.6111 | 395.7108 | 9378.3451 | -436.0277 | 9.3783 | 9378.3451 | 4077460.8795 | 2.6051 | 103764.7649 | 0.52238 | -10.0557 | 2891431.1654 | 803.1754 | 9310.0942 | 9123.8923 | 8393.9809 | 8565.2867 | 6669.686 | 7880.0637 | 7249.6586 | 7880.0637 | 7104.6655
Middle | 744 | 155 | 47.4 | 0.013889 | 23.7 | 11.85 |  | 218.6309 | 0 | 139.4688 | 8932.2616 | 18.8056 | 376.9052 | 8932.6534 | 41.1694 | 8.9327 | 8932.6534 | 4086393.5329 | 2.4813 | 103904.2337 | 0.13059 | -0.39178 | 2900363.427 | 805.6566 | 7026.217 | 6885.6927 | 6334.8372 | 6464.1196 | 5033.5324 | 5946.9901 | 5471.2309 | 5946.9901 | 5361.8062
Middle | 745 | 156 | 47.4 | 0.013889 | 23.75 | 11.875 |  | 219.5543 | 0 | 139.4688 | 8973.431 | 18.8056 | 377.8287 | 8973.431 | 1969.2064 | 8.9734 | 8973.431 | 4095366.9639 | 2.4926 | 104043.7024 | 0.13059 | 0 | 2909336.858 | 808.1492 | 6699.1962 | 6565.2123 | 6039.9953 | 6163.2605 | 4799.257 | 5670.1997 | 5216.5837 | 5670.1997 | 5112.252
Middle | 746 | 157 | 47.5 | 0.069444 | 23.95 | 11.975 |  | 223.2677 | 0 | 139.4688 | 10942.6374 | 94.0278 | 456.7642 | 10939.5031 | 3070.8502 | 10.9395 | 10939.5031 | 4106306.4671 | 3.0388 | 104183.1712 | 3.2649 | 3.1343 | 2920279.4954 | 811.1888 | 6730.0732 | 6595.4718 | 6067.834 | 6191.6674 | 4821.3771 | 5696.334 | 5240.6273 | 5696.334 | 5135.8147
Middle | 747 | 158 | 47.9 | 0.15278 | 24.3 | 12.15 |  | 229.8409 | 0 | 139.4688 | 14013.4876 | 206.8611 | 576.1708 | 14000.9506 | 2277.9397 | 14.001 | 14000.9506 | 4120307.4176 | 3.8892 | 104322.64 | 15.8019 | 12.537 | 2934292.983 | 815.0814 | 8206.978 | 8042.8385 | 7399.4114 | 7550.4198 | 5879.4213 | 6946.3862 | 6390.6753 | 6946.3862 | 6262.8618
Middle | 748 | 159 | 48.6 | 0.20833 | 24.7 | 12.35 |  | 237.47 | 0 | 139.4688 | 16291.4273 | 282.0833 | 659.0221 | 16277.8455 | -1200.9857 | 16.2778 | 16277.8455 | 4136585.2632 | 4.5216 | 104462.1087 | 29.3837 | 13.5818 | 2950584.4103 | 819.6068 | 10510.1157 | 10299.9134 | 9475.9203 | 9669.3065 | 7529.3729 | 8895.7619 | 8184.101 | 8895.7619 | 8020.419
Middle | 749 | 160 | 49.4 | 0.16667 | 24.9 | 12.45 |  | 241.3312 | 0 | 139.4688 | 15090.4416 | 225.6667 | 606.4667 | 15101.0197 | -3752.2046 | 15.101 | 15101.0197 | 4151686.2829 | 4.1947 | 104601.5775 | 18.8056 | -10.5781 | 2965674.852 | 823.7986 | 12218.5705 | 11974.1991 | 11016.2631 | 11241.0848 | 8753.2979 | 10341.7981 | 9514.4542 | 10341.7981 | 9324.1651
Middle | 750 | 161 | 49.8 | 0.055556 | 24.9 | 12.45 |  | 241.3312 | 0 | 139.4688 | 11338.237 | 75.2222 | 456.0222 | 11354.9531 | -2368.6947 | 11.355 | 11354.9531 | 4163041.236 | 3.1542 | 104741.0463 | 2.0895 | -16.716 | 2977013.089 | 826.9481 | 11317.8312 | 11091.4746 | 10204.1566 | 10412.4047 | 8108.0146 | 9579.4123 | 8813.0594 | 9579.4123 | 8636.7982
Middle | 751 | 162 | 49.8 | -0.013889 | 24.85 | 12.425 |  | 240.363 | 1 | 139.4688 | 8969.5423 | -18.8056 | 361.0262 | 8971.5012 | -2016.3275 | 8.9715 | 8971.5012 | 4172012.7372 | 2.4921 | 104880.515 | 0.13059 | -1.9589 | 2985982.6313 | 829.4397 | 8503.6778 | 8333.6042 | 7666.9159 | 7823.3836 | 6091.9749 | 7197.5129 | 6621.7118 | 7197.5129 | 6489.2776
Middle | 752 | 163 | 49.7 | -0.069444 | 24.65 | 12.325 |  | 236.5095 | 1 | 139.4688 | 6953.2148 | -94.0278 | 281.9505 | 6950.0806 | -3477.2439 | 6.9501 | 6950.0806 | 4178962.8178 | 1.9306 | 105019.9838 | 3.2649 | 3.1343 | 2992935.8461 | 831.3711 | 6727.1567 | 6592.6136 | 6065.2045 | 6188.9842 | 4819.2877 | 5693.8655 | 5238.3562 | 5693.8655 | 5133.5891
Middle | 753 | 164 | 49.3 | -0.16667 | 24.25 | 12.125 |  | 228.8961 | 1 | 139.4688 | 3475.9709 | -225.6667 | 142.6982 | 3460.4302 | -2498.9875 | 3.4604 | 3460.4302 | 4182423.248 | 0.96123 | 105159.4526 | 18.8056 | 15.5407 | 2996411.8171 | 832.3367 | 5214.9111 | 5110.6129 | 4701.7639 | 4797.7182 | 3735.9256 | 4413.9008 | 4060.7887 | 4413.9008 | 3979.5729
Middle | 754 | 165 | 48.5 | -0.23611 | 23.8 | 11.9 |  | 220.4798 | 1 | 139.4688 | 976.9834 | -319.6944 | 40.2541 | 958.0472 | -2471.3672 | 0.95805 | 958.0472 | 4183381.2953 | 0.26612 | 105298.9214 | 37.7417 | 18.9361 | 2997388.8005 | 832.6081 | 2606.9782 | 2554.8386 | 2350.4516 | 2398.4199 | 1867.6208 | 2206.5464 | 2030.0226 | 2206.5464 | 1989.4222
Middle | 755 | 166 | 47.6 | -0.30556 | 23.15 | 11.575 |  | 208.6012 | 1 | 139.4688 | -1494.3838 | -413.7222 | -65.6523 | -1519.8496 | -7287.5487 | -1.5198 | -1519.8496 | 4183381.2953 | -0.42218 | 105438.3901 | 63.2076 | 25.4659 | 2995894.4167 | 832.193 | 732.7375 | 718.0828 | 660.6362 | 674.1185 | 524.928 | 620.1891 | 570.5739 | 620.1891 | 559.1625
Middle | 756 | 167 | 46.3 | -0.54167 | 21.85 | 10.925 |  | 185.8308 | 1 | 139.4688 | -8781.9324 | -733.4167 | -408.1171 | -8917.3586 | -10950.0049 | -8.9174 | -8917.3586 | 4183381.2953 | -2.477 | 105577.8589 | 198.6337 | 135.4261 | 2987112.4843 | 829.7535 | -1120.7878 | -1098.3721 | -1010.5023 | -1031.1248 | -802.9245 | -948.6348 | -872.744 | -948.6348 | -855.2891
Middle | 757 | 168 | 43.7 | -0.97222 | 19.65 | 9.825 |  | 150.2934 | 1 | 139.4688 | -19731.9373 | -1316.3889 | -1026.6267 | -20173.2149 | -6178.1616 | -20.1732 | -20173.2149 | 4183381.2953 | -5.6037 | 105717.3277 | 639.9113 | 441.2776 | 2967380.5469 | 824.2724 | -6586.4493 | -6454.7203 | -5938.3427 | -6059.5334 | -4718.4859 | -5574.7707 | -5128.7891 | -5574.7707 | -5026.2133
Middle | 758 | 169 | 39.3 | -1.3333 | 17.05 | 8.525 |  | 113.1524 | 1 | 139.4688 | -25910.0989 | -1805.3333 | -1552.7122 | -26473.7432 | 1214.8561 | -26.4737 | -26473.7432 | 4183381.2953 | -7.3538 | 105856.7964 | 1203.5556 | 563.6443 | 2941470.448 | 817.0752 | -14798.953 | -14502.9739 | -13342.736 | -13615.0368 | -10601.8658 | -12525.8338 | -11523.7671 | -12525.8338 | -11293.2918
Middle | 759 | 170 | 34.1 | -1.4306 | 14.5 | 7.25 |  | 81.8372 | 1 | 139.4688 | -24695.2429 | -1936.9722 | -1715.6662 | -24877.1605 | 3846.7081 | -24.8772 | -24877.1605 | 4183381.2953 | -6.9103 | 105996.2652 | 1385.4732 | 181.9176 | 2916775.2051 | 810.2154 | -19432.5742 | -19043.9227 | -17520.4089 | -17877.9683 | -13921.3594 | -16447.7308 | -15131.9123 | -16447.7308 | -14829.2741
Middle | 760 | 171 | 29 | -1.4444 | 11.85 | 5.925 |  | 54.6577 | 1 | 139.4688 | -20848.5348 | -1955.7778 | -1761.6513 | -20875.5678 | 4150.4139 | -20.8756 | -20875.5678 | 4183381.2953 | -5.7988 | 106135.734 | 1412.5062 | 27.033 | 2895926.6703 | 804.4241 | -18521.4322 | -18151.0035 | -16698.9232 | -17039.7176 | -13268.6236 | -15676.5402 | -14422.417 | -15676.5402 | -14133.9686
Middle | 761 | 172 | 23.7 | -1.4722 | 9.2 | 4.6 |  | 32.9451 | 1 | 139.4688 | -16698.1209 | -1993.3889 | -1820.975 | -16752.9704 | 4884.9592 | -16.753 | -16752.9704 | 4183381.2953 | -4.6536 | 106275.2027 | 1467.3557 | 54.8495 | 2879228.5495 | 799.7858 | -15636.4011 | -15323.6731 | -14097.7792 | -14385.489 | -11201.8077 | -13234.6499 | -12175.8779 | -13234.6499 | -11932.3603
Middle | 762 | 173 | 18.4 | -1.3056 | 7.15 | 3.575 |  | 19.8988 | 1 | 139.4688 | -11813.1617 | -1767.7222 | -1608.3547 | -11499.7358 | 4893.7001 | -11.4997 | -11499.7358 | 4183381.2953 | -3.1944 | 106414.6715 | 1153.9298 | -313.4259 | 2867415.3878 | 796.5043 | -12523.5907 | -12273.1189 | -11291.2693 | -11521.7034 | -8971.8122 | -10599.9671 | -9751.9698 | -10599.9671 | -9556.9304
Middle | 763 | 174 | 14.3 | -0.88889 | 6 | 3 |  | 14.0126 | 1 | 139.4688 | -6919.4616 | -1203.5556 | -1050.0742 | -6300.4454 | 5603.2348 | -6.3004 | -6300.4454 | 4183381.2953 | -1.7501 | 106554.1403 | 534.9136 | -619.0162 | 2860495.9262 | 794.5823 | -8859.8713 | -8682.6738 | -7988.0599 | -8151.0816 | -6347.1494 | -7498.995 | -6899.0754 | -7498.995 | -6761.0939
Middle | 764 | 175 | 12 | -0.20833 | 6.4 | 3.2 |  | 15.9432 | 1 | 139.4688 | -1316.2268 | -282.0833 | -126.6714 | -810.6969 | 8828.6113 | -0.8107 | -810.6969 | 4183381.2953 | -0.22519 | 106693.6091 | 29.3837 | -505.5299 | 2859179.6994 | 794.2166 | -5189.5962 | -5085.8043 | -4678.9399 | -4774.4285 | -3717.7902 | -4392.4742 | -4041.0763 | -4392.4742 | -3960.2548
Middle | 765 | 176 | 12.8 | 0.55556 | 8 | 4 |  | 24.9112 | 0 | 139.4688 | 7512.3845 | 752.2222 | 916.6022 | 7332.8176 | 5782.3019 | 7.3328 | 7332.8176 | 4190714.1129 | 2.0369 | 106833.0778 | 208.9506 | 179.5669 | 2866692.0839 | 796.3034 | -987.1701 | -967.4267 | -890.0326 | -908.1965 | -707.2017 | -835.5408 | -768.6975 | -835.5408 | -753.3236
Middle | 766 | 177 | 16 | 0.875 | 9.55 | 4.775 |  | 35.4994 | 0 | 139.4688 | 13294.6865 | 1184.75 | 1359.7182 | 12985.3089 | 2310.6223 | 12.9853 | 12985.3089 | 4203699.4218 | 3.607 | 106972.5466 | 518.3281 | 309.3775 | 2879986.7704 | 799.9964 | 5634.2884 | 5521.6026 | 5079.8744 | 5183.5453 | 4036.3645 | 4768.8617 | 4387.3528 | 4768.8617 | 4299.6057
Middle | 767 | 178 | 19.1 | 0.88889 | 11.2 | 5.6 |  | 48.826 | 0 | 139.4688 | 15605.3087 | 1203.5556 | 1391.8503 | 15588.7233 | 2659.2508 | 15.5887 | 15588.7233 | 4219288.1451 | 4.3302 | 107112.0154 | 534.9136 | 16.5855 | 2895592.0791 | 804.3312 | 9971.0148 | 9771.5945 | 8989.867 | 9173.3337 | 7143.1648 | 8439.467 | 7764.3096 | 8439.467 | 7609.0234
Middle | 768 | 179 | 22.4 | 0.90278 | 12.8 | 6.4 |  | 63.7727 | 0 | 139.4688 | 18264.5596 | 1222.3611 | 1425.6026 | 18247.7129 | 7176.6535 | 18.2477 | 18247.7129 | 4237535.8581 | 5.0688 | 107251.4841 | 551.7602 | 16.8466 | 2913856.6387 | 809.4047 | 11703.9816 | 11469.9019 | 10552.3098 | 10767.663 | 8384.65 | 9906.25 | 9113.75 | 9906.25 | 8931.475
Middle | 769 | 180 | 25.6 | 1.0694 | 15.05 | 7.525 |  | 88.1633 | 0 | 139.4688 | 25441.213 | 1448.0278 | 1675.6598 | 25218.6806 | 11811.103 | 25.2187 | 25218.6806 | 4262754.5387 | 7.0052 | 107390.9529 | 774.2926 | 222.5324 | 2939297.8517 | 816.4717 | 13698.4197 | 13424.4513 | 12350.4952 | 12602.5461 | 9813.4514 | 11594.3424 | 10666.795 | 11594.3424 | 10453.4591
Middle | 770 | 181 | 30.1 | 1.3472 | 17.65 | 8.825 |  | 121.2563 | 0 | 139.4688 | 37252.3161 | 1824.1389 | 2084.8639 | 36797.8485 | 5412.8985 | 36.7978 | 36797.8485 | 4299552.3872 | 10.2216 | 107530.4217 | 1228.7602 | 454.4676 | 2976550.1678 | 826.8196 | 19080.9098 | 18699.2916 | 17203.3483 | 17554.437 | 13669.4294 | 16150.082 | 14858.0755 | 16150.082 | 14560.914
Middle | 771 | 182 | 35.3 | 1.3611 | 19.95 | 9.975 |  | 154.9175 | 0 | 139.4688 | 42665.2146 | 1842.9444 | 2137.3308 | 42639.7487 | 3071.5677 | 42.6397 | 42639.7487 | 4342192.1359 | 11.8444 | 107669.8904 | 1254.2261 | 25.4659 | 3019215.3824 | 838.671 | 27939.2371 | 27380.4523 | 25190.0161 | 25704.0981 | 20015.4727 | 23647.7702 | 21755.9486 | 23647.7702 | 21320.8297
Middle | 772 | 183 | 39.9 | 1.2778 | 22.25 | 11.125 |  | 192.697 | 0 | 139.4688 | 45736.7822 | 1730.1111 | 2062.2768 | 45885.6595 | -3616.9924 | 45.8857 | 45885.6595 | 4388077.7954 | 12.746 | 107809.3592 | 1105.3488 | -148.8773 | 3064952.1646 | 851.3757 | 31998.9109 | 31358.9327 | 28850.2181 | 29438.998 | 22923.7945 | 27083.8782 | 24917.1679 | 27083.8782 | 24418.8246
Middle | 773 | 184 | 44.5 | 1.0556 | 23.75 | 11.875 |  | 219.5543 | 0 | 139.4688 | 42119.7898 | 1429.2222 | 1788.2453 | 42470.8268 | -1743.0147 | 42.4708 | 42470.8268 | 4430548.6222 | 11.7975 | 107948.828 | 754.3117 | -351.037 | 3107071.9544 | 863.0756 | 34302.5867 | 33616.5349 | 30927.2121 | 31558.3797 | 24574.1316 | 29033.7094 | 26711.0126 | 29033.7094 | 26176.7924
Middle | 774 | 185 | 47.5 | 0.88889 | 25.45 | 12.725 |  | 252.1102 | 0 | 139.4688 | 40376.7751 | 1203.5556 | 1595.1345 | 40596.1732 | 4707.3741 | 40.5962 | 40596.1732 | 4471144.7955 | 11.2767 | 108088.2968 | 534.9136 | -219.3981 | 3147448.7295 | 874.2914 | 31589.8423 | 30958.0455 | 28481.4019 | 29062.655 | 22630.7407 | 26737.6426 | 24598.6312 | 26737.6426 | 24106.6585
Middle | 775 | 186 | 50.9 | 0.91667 | 27.05 | 13.525 |  | 284.8061 | 0 | 139.4688 | 45084.1492 | 1241.1667 | 1665.4416 | 45050.1947 | -4077.2295 | 45.0502 | 45050.1947 | 4516194.9902 | 12.5139 | 108227.7655 | 568.8681 | 33.9545 | 3192532.8787 | 886.8148 | 30282.5813 | 29676.9297 | 27302.7753 | 27859.9748 | 21694.2281 | 25631.1768 | 23580.6827 | 25631.1768 | 23109.069
Middle | 776 | 187 | 54.1 | 0.75 | 28.15 | 14.075 |  | 308.4407 | 0 | 139.4688 | 41006.9197 | 1015.5 | 1463.4094 | 41194.9752 | -5732.8548 | 41.195 | 41194.9752 | 4557389.9655 | 11.443 | 108367.2343 | 380.8125 | -188.0556 | 3233539.7984 | 898.2056 | 33813.1119 | 33136.8497 | 30485.9017 | 31108.063 | 24223.4753 | 28619.4179 | 26329.8645 | 28619.4179 | 25803.2672
Middle | 777 | 188 | 56.3 | 0.55556 | 29.05 | 14.525 |  | 328.4786 | 0 | 139.4688 | 35274.0649 | 752.2222 | 1220.1696 | 35445.9268 | -1068.236 | 35.4459 | 35445.9268 | 4592835.8922 | 9.8461 | 108506.7031 | 208.9506 | -171.8619 | 3268813.8633 | 908.0039 | 30755.1898 | 30140.086 | 27728.8791 | 28294.7746 | 22032.8014 | 26031.1926 | 23948.6972 | 26031.1926 | 23469.7233
Middle | 778 | 189 | 58.1 | 0.48611 | 29.9 | 14.95 |  | 347.9823 | 0 | 139.4688 | 34205.829 | 658.1944 | 1145.6455 | 34254.8018 | -1654.114 | 34.2548 | 34254.8018 | 4627090.694 | 9.5152 | 108646.1718 | 159.9778 | -48.9728 | 3303019.6922 | 917.5055 | 26455.5487 | 25926.4377 | 23852.3227 | 24339.1048 | 18952.5688 | 22391.9764 | 20600.6183 | 22391.9764 | 20188.6059
Middle | 779 | 190 | 59.8 | 0.41667 | 30.55 | 15.275 |  | 363.2764 | 0 | 139.4688 | 32551.715 | 564.1667 | 1066.9119 | 32594.1581 | -3187.6954 | 32.5942 | 32594.1581 | 4659684.8521 | 9.0539 | 108785.6406 | 117.5347 | -42.4431 | 3335571.4072 | 926.5477 | 25654.3717 | 25141.2843 | 23129.9815 | 23602.022 | 18378.6113 | 21713.8602 | 19976.7514 | 21713.8602 | 19577.2164
Middle | 780 | 191 | 61.1 | 0.31944 | 31.05 | 15.525 |  | 375.265 | 0 | 139.4688 | 29364.0196 | 432.5278 | 947.2615 | 29412.47 | -2927.1736 | 29.4125 | 29412.47 | 4689097.3221 | 8.1701 | 108925.1094 | 69.0843 | -48.4504 | 3364935.4268 | 934.7044 | 24413.7862 | 23925.5105 | 22011.4697 | 22460.6833 | 17489.8646 | 20663.8287 | 19010.7224 | 20663.8287 | 18630.5079
Middle | 781 | 192 | 62.1 | 0.23611 | 31.4 | 15.7 |  | 383.7727 | 0 | 139.4688 | 26436.846 | 319.6944 | 842.9359 | 26468.1886 | -2558.6547 | 26.4682 | 26468.1886 | 4715565.5108 | 7.3523 | 109064.5781 | 37.7417 | -31.3426 | 3391372.2729 | 942.0479 | 22023.0147 | 21582.5544 | 19855.9501 | 20261.1735 | 15777.1327 | 18640.2797 | 17149.0573 | 18640.2797 | 16806.0761
Middle | 782 | 193 | 62.8 | 0.16667 | 31.65 | 15.825 |  | 389.9081 | 0 | 139.4688 | 23878.1914 | 225.6667 | 755.0435 | 23897.1275 | -2152.5162 | 23.8971 | 23897.1275 | 4739462.6383 | 6.6381 | 109204.0469 | 18.8056 | -18.9361 | 3415250.4642 | 948.6808 | 19827.6345 | 19431.0818 | 17876.5953 | 18241.4238 | 14204.3778 | 16782.1099 | 15439.5411 | 16782.1099 | 15130.7502
Middle | 783 | 194 | 63.3 | 0.11111 | 31.8 | 15.9 |  | 393.6127 | 0 | 139.4688 | 21725.6751 | 150.4444 | 683.5259 | 21736.1227 | -297.6505 | 21.7361 | 21736.1227 | 4761198.7609 | 6.0378 | 109343.5157 | 8.358 | -10.4475 | 3436976.1394 | 954.7157 | 17908.6435 | 17550.4707 | 16146.433 | 16475.952 | 12829.6261 | 15157.8759 | 13945.2458 | 15157.8759 | 13666.3409
Middle | 784 | 195 | 63.6 | 0.097222 | 32 | 16 |  | 398.5793 | 0 | 139.4688 | 21428.0247 | 131.6389 | 669.687 | 21429.9836 | 2962.7907 | 21.43 | 21429.9836 | 4782628.7445 | 5.9528 | 109482.9845 | 6.3991 | -1.9589 | 3458404.1641 | 960.6679 | 16294.2564 | 15968.3712 | 14690.9015 | 14990.7159 | 11673.0905 | 13791.4586 | 12688.1419 | 13791.4586 | 12434.3791
Middle | 785 | 196 | 64 | 0.15278 | 32.35 | 16.175 |  | 407.3459 | 0 | 139.4688 | 24390.8153 | 206.8611 | 753.6758 | 24381.4126 | 1001.121 | 24.3814 | 24381.4126 | 4807010.1571 | 6.7726 | 109622.4532 | 15.8019 | 9.4028 | 3482794.9794 | 967.4431 | 16071.0185 | 15749.5981 | 14489.6303 | 14785.337 | 11513.1645 | 13602.5101 | 12514.3093 | 13602.5101 | 12264.0231
Middle | 786 | 197 | 64.7 | 0.16667 | 32.6 | 16.3 |  | 413.6662 | 0 | 139.4688 | 25391.9363 | 225.6667 | 778.8016 | 25388.9326 | -3620.7142 | 25.3889 | 25388.9326 | 4832399.0897 | 7.0525 | 109761.922 | 18.8056 | 3.0037 | 3508186.9157 | 974.4964 | 18293.1115 | 17927.2493 | 16493.0693 | 16829.6626 | 13105.0563 | 15483.2896 | 14244.6264 | 15483.2896 | 13959.7339
Middle | 787 | 198 | 65.2 | 0.083333 | 32.65 | 16.325 |  | 414.9361 | 0 | 139.4688 | 21771.2221 | 112.8333 | 667.2382 | 21785.3262 | -3060.4736 | 21.7853 | 21785.3262 | 4854184.416 | 6.0515 | 109901.3908 | 4.7014 | -14.1042 | 3529958.1378 | 980.544 | 19043.9522 | 18663.0732 | 17170.0273 | 17520.4361 | 13642.9533 | 16118.8012 | 14829.2971 | 16118.8012 | 14532.7111
Middle | 788 | 199 | 65.3 | 0.013889 | 32.65 | 16.325 |  | 414.9361 | 0 | 139.4688 | 18710.7485 | 18.8056 | 573.2104 | 18715.3193 | 74.8203 | 18.7153 | 18715.3193 | 4872899.7353 | 5.1987 | 110040.8595 | 0.13059 | -4.5708 | 3548668.8863 | 985.7414 | 16328.4165 | 16001.8482 | 14721.7004 | 15022.1432 | 11697.5627 | 13820.3718 | 12714.742 | 13820.3718 | 12460.4472
Middle | 789 | 200 | 65.3 | 0.013889 | 32.7 | 16.35 |  | 416.2079 | 0 | 139.4688 | 18785.5688 | 18.8056 | 574.4822 | 18785.5688 | 2067.1416 | 18.7856 | 18785.5688 | 4891685.304 | 5.2182 | 110180.3283 | 0.13059 | 3.7137e-14 | 3567454.4551 | 990.9597 | 14033.0614 | 13752.4001 | 12652.2081 | 12910.4165 | 10053.1864 | 11877.5831 | 10927.3765 | 11877.5831 | 10708.829
Middle | 790 | 201 | 65.4 | 0.055556 | 32.85 | 16.425 |  | 420.0351 | 0 | 139.4688 | 20852.7104 | 75.2222 | 634.7261 | 20850.7514 | 1463.9035 | 20.8508 | 20850.7514 | 4912536.0555 | 5.7919 | 110319.7971 | 2.0895 | 1.9589 | 3588307.1654 | 996.7521 | 14089.1766 | 13807.3931 | 12702.8016 | 12962.0425 | 10093.3869 | 11925.0791 | 10971.0727 | 11925.0791 | 10751.6513
Middle | 791 | 202 | 65.7 | 0.083333 | 33 | 16.5 |  | 423.8798 | 0 | 139.4688 | 22316.6138 | 112.8333 | 676.1819 | 22314.0019 | -4628.1883 | 22.314 | 22314.0019 | 4934850.0574 | 6.1983 | 110459.2658 | 4.7014 | 2.6119 | 3610623.7792 | 1002.9511 | 15639.5328 | 15326.7421 | 14100.6027 | 14388.3701 | 11204.0512 | 13237.3005 | 12178.3165 | 13237.3005 | 11934.7502
Middle | 792 | 203 | 66 | -0.013889 | 32.8 | 16.4 |  | 418.7574 | 1 | 139.4688 | 17688.4256 | -18.8056 | 539.4206 | 17692.9964 | -15647.7778 | 17.693 | 17692.9964 | 4952543.0538 | 4.9147 | 110598.7346 | 0.13059 | -4.5708 | 3628312.2048 | 1007.8646 | 16737.4604 | 16402.7112 | 15090.4943 | 15398.4635 | 11990.5988 | 14166.5865 | 13033.2595 | 14166.5865 | 12772.5943
Middle | 793 | 204 | 65.6 | -0.34722 | 31.75 | 15.875 |  | 392.3759 | 1 | 139.4688 | 2040.6478 | -470.1389 | 61.7057 | 1959.1571 | -20271.3708 | 1.9592 | 1959.1571 | 4954502.2109 | 0.54421 | 110738.2034 | 81.6213 | 81.4907 | 3630352.8526 | 1008.4314 | 13266.3192 | 13000.9928 | 11960.9134 | 12205.0136 | 9503.8977 | 11228.6126 | 10330.3235 | 11228.6126 | 10123.7171
Middle | 794 | 205 | 63.5 | -0.81944 | 29.85 | 14.925 |  | 346.8195 | 1 | 139.4688 | -18230.723 | -1109.5278 | -623.2395 | -18603.6999 | -15154.2089 | -18.6037 | -18603.6999 | 4954502.2109 | -5.1677 | 110877.6722 | 454.5982 | 372.9769 | 3612122.1296 | 1003.3673 | 1530.4859 | 1499.8761 | 1379.886 | 1408.047 | 1096.4293 | 1295.4032 | 1191.771 | 1295.4032 | 1167.9356
Middle | 795 | 206 | 59.7 | -1.2361 | 27.3 | 13.65 |  | 290.0949 | 1 | 139.4688 | -33384.9319 | -1673.6944 | -1244.1308 | -33964.7699 | -5179.055 | -33.9648 | -33964.7699 | 4954502.2109 | -9.4347 | 111017.1409 | 1034.4361 | 579.838 | 3578737.1977 | 994.0937 | -13673.0423 | -13399.5814 | -12327.6149 | -12579.1989 | -9795.2712 | -11572.863 | -10647.0339 | -11572.863 | -10434.0932
Middle | 796 | 207 | 54.6 | -1.4444 | 24.65 | 12.325 |  | 236.5095 | 1 | 139.4688 | -38563.9869 | -1955.7778 | -1579.7995 | -38942.0569 | 4963.5645 | -38.9421 | -38942.0569 | 4954502.2109 | -10.8172 | 111156.6097 | 1412.5062 | 378.07 | 3540173.2108 | 983.3815 | -25038.6989 | -24537.925 | -22574.891 | -23035.603 | -17937.5476 | -21192.7548 | -19497.3344 | -21192.7548 | -19107.3877
Middle | 797 | 208 | 49.3 | -1.3472 | 22.45 | 11.225 |  | 196.1767 | 1 | 139.4688 | -33600.4224 | -1824.1389 | -1488.4934 | -33416.6764 | 11802.2398 | -33.4167 | -33416.6764 | 4954502.2109 | -9.2824 | 111296.0785 | 1228.7602 | -183.7459 | 3506572.7884 | 974.0481 | -28922.9902 | -28344.5304 | -26076.9679 | -26609.151 | -20720.2265 | -24480.4189 | -22521.9854 | -24480.4189 | -22071.5457
Middle | 798 | 209 | 44.9 | -0.97222 | 21.15 | 10.575 |  | 174.1147 | 1 | 139.4688 | -21798.1826 | -1316.3889 | -1002.8054 | -21209.3336 | 14033.0654 | -21.2093 | -21209.3336 | 4954502.2109 | -5.8915 | 111435.5472 | 639.9113 | -588.849 | 3484774.6058 | 967.993 | -25200.3168 | -24696.3105 | -22720.6056 | -23184.2915 | -18053.3295 | -21329.5481 | -19623.1843 | -21329.5481 | -19230.7206
Middle | 799 | 210 | 42.3 | -0.48611 | 20.7 | 10.35 |  | 166.7844 | 1 | 139.4688 | -7765.1172 | -658.1944 | -351.9412 | -7285.1838 | 10042.3621 | -7.2852 | -7285.1838 | 4954502.2109 | -2.0237 | 111575.016 | 159.9778 | -479.9334 | 3477009.4886 | 965.836 | -16348.6369 | -16021.6642 | -14739.931 | -15040.746 | -11712.0484 | -13837.4863 | -12730.4874 | -13837.4863 | -12475.8776
Middle | 800 | 211 | 41.4 | -0.13889 | 20.65 | 10.325 |  | 165.9797 | 1 | 139.4688 | 2277.2449 | -188.0556 | 117.3929 | 2424.1633 | 7053.4501 | 2.4242 | 2424.1633 | 4956926.3741 | 0.67338 | 111714.4848 | 13.0594 | -146.9184 | 3479286.7335 | 966.4686 | -5823.8379 | -5707.3611 | -5250.7723 | -5357.9309 | -4172.1565 | -4929.2964 | -4534.9527 | -4929.2964 | -4444.2536
Middle | 801 | 212 | 41.3 | 0.097222 | 21.05 | 10.525 |  | 172.4722 | 0 | 139.4688 | 9330.695 | 131.6389 | 443.5798 | 9337.3553 | 12566.9179 | 9.3374 | 9337.3553 | 4966263.7294 | 2.5937 | 111853.9535 | 6.3991 | -6.6603 | 3488617.4285 | 969.0605 | 1707.9337 | 1673.775 | 1539.873 | 1571.299 | 1223.5517 | 1445.5951 | 1329.9475 | 1445.5951 | 1303.3485
Middle | 802 | 213 | 42.1 | 0.47222 | 22.35 | 11.175 |  | 194.433 | 0 | 139.4688 | 21897.6129 | 639.3889 | 973.2906 | 21753.0451 | 16032.3083 | 21.753 | 21753.0451 | 4988016.7746 | 6.0425 | 111993.4223 | 150.9668 | 144.5677 | 3510515.0414 | 975.1431 | 6998.0212 | 6858.0608 | 6309.4159 | 6438.1795 | 5013.3332 | 5923.1252 | 5449.2752 | 5923.1252 | 5340.2897
Middle | 803 | 214 | 44.7 | 0.875 | 24.2 | 12.1 |  | 227.9531 | 0 | 139.4688 | 37929.9211 | 1184.75 | 1552.1719 | 37562.5598 | 4710.7716 | 37.5626 | 37562.5598 | 5025579.3344 | 10.434 | 112132.8911 | 518.3281 | 367.3613 | 3548444.9625 | 985.6792 | 16423.2096 | 16094.7454 | 14807.1658 | 15109.3529 | 11765.4718 | 13900.6046 | 12788.5563 | 13900.6046 | 12532.7851
Middle | 804 | 215 | 48.4 | 0.93056 | 25.7 | 12.85 |  | 257.0876 | 0 | 139.4688 | 42640.6927 | 1259.9722 | 1656.5286 | 42572.7838 | -10881.5672 | 42.5728 | 42572.7838 | 5068152.1181 | 11.8258 | 112272.3599 | 586.2371 | 67.909 | 3591085.6552 | 997.5239 | 28447.4408 | 27878.492 | 25648.2127 | 26171.6456 | 20379.5463 | 24077.9139 | 22151.6808 | 24077.9139 | 21708.6472
Middle | 805 | 216 | 51.4 | 0.59722 | 26.35 | 13.175 |  | 270.2564 | 0 | 139.4688 | 31759.1255 | 808.6389 | 1218.3641 | 32103.894 | -13054.1178 | 32.1039 | 32103.894 | 5100256.0122 | 8.9177 | 112411.8286 | 241.4686 | -344.7685 | 3622844.7807 | 1006.3459 | 31980.5195 | 31340.9091 | 28833.6364 | 29422.078 | 22910.6191 | 27068.3117 | 24902.8468 | 27068.3117 | 24404.7899
Middle | 806 | 217 | 52.7 | 0.22222 | 26.5 | 13.25 |  | 273.3421 | 0 | 139.4688 | 18705.0077 | 300.8889 | 713.6998 | 18913.0442 | -9023.6663 | 18.913 | 18913.0442 | 5119169.0564 | 5.2536 | 112551.2974 | 33.4321 | -208.0365 | 3641549.7884 | 1011.5417 | 23819.3441 | 23342.9573 | 21475.5207 | 21913.7966 | 17064.0104 | 20160.6929 | 18547.8374 | 20160.6929 | 18176.8807
Middle | 807 | 218 | 53 | -0.027778 | 26.25 | 13.125 |  | 268.2091 | 1 | 139.4688 | 9681.3414 | -37.6111 | 370.0667 | 9714.2511 | -7698.2485 | 9.7143 | 9714.2511 | 5128883.3075 | 2.6984 | 112690.7662 | 0.52238 | -32.9097 | 3651231.1298 | 1014.231 | 14028.7558 | 13748.1807 | 12648.3262 | 12906.4553 | 10050.1019 | 11873.9389 | 10924.0238 | 11873.9389 | 10705.5433
Middle | 808 | 219 | 52.5 | -0.23611 | 25.65 | 12.825 |  | 256.0882 | 1 | 139.4688 | 1983.0929 | -319.6944 | 75.8625 | 1945.8736 | -5564.5351 | 1.9459 | 1945.8736 | 5130829.1811 | 0.54052 | 112830.2349 | 37.7417 | 37.2193 | 3653214.2227 | 1014.7818 | 7261.0061 | 7115.7859 | 6546.5231 | 6680.1256 | 5201.7336 | 6145.7155 | 5654.0583 | 6145.7155 | 5540.9771
Middle | 809 | 220 | 51.3 | -0.38889 | 24.85 | 12.425 |  | 240.363 | 1 | 139.4688 | -3581.4422 | -526.5556 | -146.7238 | -3646.0863 | -5217.3232 | -3.6461 | -3646.0863 | 5130829.1811 | -1.0128 | 112969.7037 | 102.3858 | 64.6441 | 3649632.7805 | 1013.787 | 1487.3197 | 1457.5733 | 1340.9674 | 1368.3341 | 1065.5053 | 1258.8674 | 1158.158 | 1258.8674 | 1134.9948
Middle | 810 | 221 | 49.7 | -0.54167 | 23.7 | 11.85 |  | 218.6309 | 1 | 139.4688 | -8798.7654 | -733.4167 | -375.317 | -8895.0133 | -8476.0171 | -8.895 | -8895.0133 | 5130829.1811 | -2.4708 | 113109.1725 | 198.6337 | 96.2479 | 3640834.0152 | 1011.3429 | -2686.0816 | -2632.36 | -2421.7712 | -2471.1951 | -1924.29 | -2273.4995 | -2091.6195 | -2273.4995 | -2049.7872
Middle | 811 | 222 | 47.4 | -0.83333 | 21.85 | 10.925 |  | 185.8308 | 1 | 139.4688 | -17274.7825 | -1128.3333 | -803.0338 | -17546.2877 | -5351.5977 | -17.5463 | -17546.2877 | 5130829.1811 | -4.874 | 113248.6412 | 470.1389 | 271.5052 | 3623559.2326 | 1006.5443 | -6599.074 | -6467.0926 | -5949.7251 | -6071.1481 | -4727.5302 | -5585.4563 | -5138.6198 | -5585.4563 | -5035.8474
Middle | 812 | 223 | 43.7 | -1.0694 | 19.85 | 9.925 |  | 153.3684 | 1 | 139.4688 | -22626.3802 | -1448.0278 | -1155.1906 | -22930.5339 | 11.0438 | -22.9305 | -22930.5339 | 5130829.1811 | -6.3696 | 113388.11 | 774.2926 | 304.1537 | 3600932.8525 | 1000.2592 | -12956.0869 | -12696.9652 | -11681.2079 | -11919.5999 | -9281.6494 | -10966.0319 | -10088.7494 | -10966.0319 | -9886.9744
Middle | 813 | 224 | 39.7 | -1.1389 | 17.75 | 8.875 |  | 122.6342 | 1 | 139.4688 | -22615.3364 | -1542.0556 | -1279.9526 | -22719.1588 | 1186.7103 | -22.7192 | -22719.1588 | 5130829.1811 | -6.3109 | 113527.5788 | 878.115 | 103.8223 | 3578317.516 | 993.9772 | -16969.7851 | -16630.3894 | -15299.9583 | -15612.2023 | -12157.0346 | -14363.2261 | -13214.168 | -14363.2261 | -12949.8847
Middle | 814 | 225 | 35.5 | -1.1944 | 15.55 | 7.775 |  | 94.1186 | 1 | 139.4688 | -21428.6261 | -1617.2778 | -1383.6904 | -21516.3854 | 1536.2533 | -21.5164 | -21516.3854 | 5130829.1811 | -5.9768 | 113667.0476 | 965.8742 | 87.7593 | 3556888.8899 | 988.0248 | -16961.5023 | -16622.2723 | -15292.4905 | -15604.5821 | -12151.1009 | -14356.2156 | -13207.7183 | -14356.2156 | -12943.564
Middle | 815 | 226 | 31.1 | -1.2778 | 13.15 | 6.575 |  | 67.3079 | 1 | 139.4688 | -19892.3728 | -1730.1111 | -1523.3344 | -20031.8473 | 2985.8818 | -20.0318 | -20031.8473 | 5130829.1811 | -5.5644 | 113806.5163 | 1105.3488 | 139.4745 | 3536996.5171 | 982.4991 | -16071.4696 | -15750.0402 | -14490.037 | -14785.752 | -11513.4877 | -13602.8918 | -12514.6605 | -13602.8918 | -12264.3673
Middle | 816 | 227 | 26.3 | -1.2778 | 10.95 | 5.475 |  | 46.6706 | 1 | 139.4688 | -16906.491 | -1730.1111 | -1543.9718 | -16906.491 | 4192.0284 | -16.9065 | -16906.491 | 5130829.1811 | -4.6962 | 113945.9851 | 1105.3488 | 0 | 3520090.0262 | 977.8029 | -14919.2796 | -14620.894 | -13451.2225 | -13725.7372 | -10688.0669 | -12627.6783 | -11617.464 | -12627.6783 | -11385.1147
Middle | 817 | 228 | 21.9 | -1.1528 | 9 | 4.5 |  | 31.5282 | 1 | 139.4688 | -12714.4626 | -1560.8611 | -1389.8641 | -12508.7768 | 5720.3673 | -12.5088 | -12508.7768 | 5130829.1811 | -3.4747 | 114085.4539 | 899.663 | -205.6858 | 3507375.5636 | 974.2711 | -12679.8682 | -12426.2709 | -11432.1692 | -11665.4788 | -9083.7683 | -10732.2405 | -9873.6612 | -10732.2405 | -9676.188
Middle | 818 | 229 | 18 | -0.68056 | 8.5 | 4.25 |  | 28.1224 | 1 | 139.4688 | -6994.0953 | -921.4722 | -753.881 | -6407.9888 | 8219.5119 | -6.408 | -6407.9888 | 5130829.1811 | -1.78 | 114224.9226 | 313.5565 | -586.1065 | 3500381.4683 | 972.3283 | -9535.847 | -9345.13 | -8597.5196 | -8772.9792 | -6831.4136 | -8071.1409 | -7425.4496 | -8071.1409 | -7276.9406
Middle | 819 | 230 | 17 | 0 | 9 | 4.5 |  | 31.5282 | 0 | 139.4688 | 1225.4166 | 0 | 170.997 | 1538.9732 | 9850.2178 | 1.539 | 1538.9732 | 5132368.1542 | 0.42749 | 114364.3914 | 0 | -313.5565 | 3501606.885 | 972.6687 | -5245.5715 | -5140.66 | -4729.4072 | -4825.9257 | -3757.8905 | -4439.8517 | -4084.6635 | -4439.8517 | -4002.9703
Middle | 820 | 231 | 18 | 0.61111 | 10.7 | 5.35 |  | 44.5638 | 0 | 139.4688 | 11075.6345 | 827.4444 | 1011.477 | 10822.8042 | 7603.7896 | 10.8228 | 10822.8042 | 5143190.9584 | 3.0063 | 114503.8602 | 252.8302 | 252.8302 | 3512682.5194 | 975.7452 | 919.0625 | 900.6812 | 828.6267 | 845.5375 | 658.4099 | 777.8945 | 715.6629 | 777.8945 | 701.3497
Middle | 821 | 232 | 21.4 | 0.94444 | 12.4 | 6.2 |  | 59.8492 | 0 | 139.4688 | 18679.424 | 1278.7778 | 1478.0957 | 18328.387 | 1322.661 | 18.3284 | 18328.387 | 5161519.3454 | 5.0912 | 114643.3289 | 603.8673 | 351.037 | 3531361.9434 | 980.934 | 8306.7259 | 8140.5913 | 7489.344 | 7642.1878 | 5950.8799 | 7030.8128 | 6468.3477 | 7030.8128 | 6338.9808
Middle | 822 | 233 | 24.8 | 0.90278 | 13.95 | 6.975 |  | 75.7466 | 0 | 139.4688 | 20002.0851 | 1222.3611 | 1437.5765 | 20054.1921 | 862.0446 | 20.0542 | 20054.1921 | 5181573.5376 | 5.5706 | 114782.7977 | 551.7602 | -52.1071 | 3551364.0285 | 986.4901 | 14009.568 | 13729.3767 | 12631.0265 | 12888.8026 | 10036.3559 | 11857.6984 | 10909.0825 | 11857.6984 | 10690.9009
Middle | 823 | 234 | 27.9 | 0.83333 | 15.4 | 7.7 |  | 92.3116 | 0 | 139.4688 | 20864.1296 | 1128.3333 | 1360.1137 | 20945.751 | -1119.9794 | 20.9458 | 20945.751 | 5202519.2885 | 5.8183 | 114922.2665 | 470.1389 | -81.6213 | 3572228.1581 | 992.2857 | 15001.5638 | 14701.5325 | 13525.4099 | 13801.4387 | 10747.0147 | 12697.3236 | 11681.5377 | 12697.3236 | 11447.907
Middle | 824 | 235 | 30.8 | 0.70833 | 16.5 | 8.25 |  | 105.9699 | 0 | 139.4688 | 19744.1502 | 959.0833 | 1204.522 | 19874.6138 | -1099.0655 | 19.8746 | 19874.6138 | 5222393.9023 | 5.5207 | 115061.7353 | 339.6753 | -130.4635 | 3591972.3084 | 997.7702 | 15648.0972 | 15335.1353 | 14108.3245 | 14396.2494 | 11210.1867 | 13244.5495 | 12184.9855 | 13244.5495 | 11941.2858
Middle | 825 | 236 | 33 | 0.59722 | 17.55 | 8.775 |  | 119.8862 | 0 | 139.4688 | 18645.0848 | 808.6389 | 1067.9938 | 18743.2915 | 707.2296 | 18.7433 | 18743.2915 | 5241137.1938 | 5.2065 | 115201.204 | 241.4686 | -98.2068 | 3610617.3931 | 1002.9494 | 14808.1127 | 14511.9504 | 13350.9944 | 13623.4637 | 10608.4277 | 12533.5866 | 11530.8996 | 12533.5866 | 11300.2816
Middle | 826 | 237 | 35.1 | 0.56944 | 18.55 | 9.275 |  | 133.9376 | 0 | 139.4688 | 19352.3144 | 771.0278 | 1044.4342 | 19374.2542 | 92.5926 | 19.3743 | 19374.2542 | 5260511.448 | 5.3817 | 115340.6728 | 219.5287 | -21.9398 | 3629969.7075 | 1008.325 | 13983.8136 | 13704.1373 | 12607.8063 | 12865.1085 | 10017.9056 | 11835.8998 | 10889.0278 | 11835.8998 | 10671.2473
Middle | 827 | 238 | 37.1 | 0.52778 | 19.45 | 9.725 |  | 147.2496 | 0 | 139.4688 | 19444.9069 | 714.6111 | 1001.3294 | 19475.8578 | 3686.2499 | 19.4759 | 19475.8578 | 5279987.3058 | 5.41 | 115480.1416 | 188.5779 | -30.9508 | 3649414.6144 | 1013.7264 | 14514.2358 | 14223.9511 | 13086.035 | 13353.0969 | 10397.8963 | 12284.8492 | 11302.0612 | 12284.8492 | 11076.02
Middle | 828 | 239 | 38.9 | 0.59722 | 20.7 | 10.35 |  | 166.7844 | 0 | 139.4688 | 23131.1569 | 808.6389 | 1114.8921 | 23078.2662 | 5279.7984 | 23.0783 | 23078.2662 | 5303065.572 | 6.4106 | 115619.6103 | 241.4686 | 52.8906 | 3672545.7713 | 1020.1517 | 14583.6802 | 14292.0066 | 13148.6461 | 13416.9858 | 10447.6458 | 12343.6269 | 11356.1368 | 12343.6269 | 11129.014
Middle | 829 | 240 | 41.4 | 0.70833 | 22 | 11 |  | 188.391 | 0 | 139.4688 | 28410.9553 | 959.0833 | 1286.9431 | 28312.7485 | 952.8277 | 28.3127 | 28312.7485 | 5331378.3205 | 7.8647 | 115759.0791 | 339.6753 | 98.2068 | 3700956.7266 | 1028.0436 | 17348.3676 | 17001.4003 | 15641.2883 | 15960.4982 | 12428.2485 | 14683.6584 | 13508.9657 | 14683.6584 | 13238.7864
Middle | 830 | 241 | 44 | 0.68056 | 23.15 | 11.575 |  | 208.6012 | 0 | 139.4688 | 29363.7829 | 921.4722 | 1269.5422 | 29389.9018 | -4296.7036 | 29.3899 | 29389.9018 | 5360768.2223 | 8.1639 | 115898.5479 | 313.5565 | -26.1188 | 3730320.5095 | 1036.2002 | 21308.2165 | 20882.0521 | 19211.488 | 19603.5592 | 15265.0563 | 18035.2744 | 16592.4525 | 18035.2744 | 16260.6034
Middle | 831 | 242 | 46.3 | 0.51389 | 23.85 | 11.925 |  | 221.4071 | 0 | 139.4688 | 25067.0793 | 695.8056 | 1056.6814 | 25201.8525 | -7778.0951 | 25.2019 | 25201.8525 | 5385970.0747 | 7.0005 | 116038.0166 | 178.7834 | -134.7731 | 3755387.5888 | 1043.1633 | 22022.8372 | 21582.3805 | 19855.79 | 20261.0102 | 15777.0055 | 18640.1294 | 17148.9191 | 18640.1294 | 16805.9407
Middle | 832 | 243 | 47.7 | 0.26389 | 24.1 | 12.05 |  | 226.0731 | 0 | 139.4688 | 17288.9842 | 357.3056 | 722.8474 | 17420.6231 | -3728.1703 | 17.4206 | 17420.6231 | 5403390.6978 | 4.8391 | 116177.4854 | 47.1445 | -131.6389 | 3772676.573 | 1047.9658 | 18800.3095 | 18424.3033 | 16950.359 | 17296.2847 | 13468.4094 | 15912.5819 | 14639.5754 | 15912.5819 | 14346.7839
Middle | 833 | 244 | 48.2 | 0.13889 | 24.35 | 12.175 |  | 230.7877 | 0 | 139.4688 | 13560.8139 | 188.0556 | 558.3121 | 13594.8989 | 808.9203 | 13.5949 | 13594.8989 | 5416985.5968 | 3.7764 | 116316.9542 | 13.0594 | -34.0851 | 3786237.3869 | 1051.7327 | 12966.7381 | 12707.4034 | 11690.8111 | 11929.3991 | 9289.2799 | 10975.0472 | 10097.0434 | 10975.0472 | 9895.1025
Middle | 834 | 245 | 48.7 | 0.15278 | 24.65 | 12.325 |  | 236.5095 | 0 | 139.4688 | 14369.7342 | 206.8611 | 582.8394 | 14366.9917 | 263.0272 | 14.367 | 14366.9917 | 5431352.5885 | 3.9908 | 116456.423 | 15.8019 | 2.7425 | 3800607.1211 | 1055.7243 | 10170.6104 | 9967.1982 | 9169.8223 | 9356.9616 | 7286.1537 | 8608.4046 | 7919.7323 | 8608.4046 | 7761.3376
Middle | 835 | 246 | 49.3 | 0.15278 | 24.9 | 12.45 |  | 241.3312 | 0 | 139.4688 | 14632.7614 | 206.8611 | 587.6611 | 14632.7614 | -734.0318 | 14.6328 | 14632.7614 | 5445985.3499 | 4.0647 | 116595.8917 | 15.8019 | 0 | 3815239.8825 | 1059.7889 | 10777.3006 | 10561.7546 | 9716.8143 | 9915.1166 | 7720.7823 | 9121.9073 | 8392.1547 | 9121.9073 | 8224.3116
Middle | 836 | 247 | 49.8 | 0.125 | 25.1 | 12.55 |  | 245.2236 | 0 | 139.4688 | 13898.7296 | 169.25 | 553.9424 | 13903.9534 | 1336.7938 | 13.904 | 13903.9534 | 5459889.3033 | 3.8622 | 116735.3605 | 10.5781 | -5.2238 | 3829138.6121 | 1063.6497 | 10974.5711 | 10755.0796 | 9894.6733 | 10096.6054 | 7862.1054 | 9288.8769 | 8545.7668 | 9288.8769 | 8374.8515
Middle | 837 | 248 | 50.2 | 0.15278 | 25.45 | 12.725 |  | 252.1102 | 0 | 139.4688 | 15235.5234 | 206.8611 | 598.4401 | 15230.2996 | 2949.9765 | 15.2303 | 15230.2996 | 5475119.6029 | 4.2306 | 116874.8293 | 15.8019 | 5.2238 | 3844374.1355 | 1067.8818 | 10424.0472 | 10215.5663 | 9398.321 | 9590.1234 | 7467.714 | 8822.9136 | 8117.0805 | 8822.9136 | 7954.7389
Middle | 838 | 249 | 50.9 | 0.22222 | 25.9 | 12.95 |  | 261.1045 | 0 | 139.4688 | 18185.4999 | 300.8889 | 701.4622 | 18167.8697 | 414.3762 | 18.1679 | 18167.8697 | 5493287.4726 | 5.0466 | 117014.298 | 33.4321 | 17.6302 | 3862559.6354 | 1072.9333 | 11426.6425 | 11198.1097 | 10302.2609 | 10512.5111 | 8185.9663 | 9671.5102 | 8897.7894 | 9671.5102 | 8719.8336
Middle | 839 | 250 | 51.8 | 0.22222 | 26.25 | 13.125 |  | 268.2091 | 0 | 139.4688 | 18599.8761 | 300.8889 | 708.5667 | 18599.8761 | -2.2932 | 18.5999 | 18599.8761 | 5511887.3487 | 5.1666 | 117153.7668 | 33.4321 | 2.9132e-13 | 3881159.5115 | 1078.1 | 13639.1249 | 13366.3424 | 12297.035 | 12547.9949 | 9770.9731 | 11544.1553 | 10620.6229 | 11544.1553 | 10408.2104
Middle | 840 | 251 | 52.5 | 0.20833 | 26.65 | 13.325 |  | 276.4453 | 0 | 139.4688 | 18597.5829 | 282.0833 | 697.9974 | 18601.6313 | 3350.9793 | 18.6016 | 18601.6313 | 5530488.98 | 5.1671 | 117293.2356 | 29.3837 | -4.0484 | 3899757.0944 | 1083.2659 | 13949.9071 | 13670.909 | 12577.2362 | 12833.9145 | 9993.6152 | 11807.2014 | 10862.6253 | 11807.2014 | 10645.3728
Middle | 841 | 252 | 53.3 | 0.27778 | 27.25 | 13.625 |  | 289.0333 | 0 | 139.4688 | 21948.5622 | 376.1111 | 804.6131 | 21925.7082 | 2936.2166 | 21.9257 | 21925.7082 | 5552414.6882 | 6.0905 | 117432.7043 | 52.2377 | 22.854 | 3921705.6566 | 1089.3628 | 13948.1872 | 13669.2234 | 12575.6856 | 12832.3322 | 9992.3831 | 11805.7456 | 10861.286 | 11805.7456 | 10644.0602
Middle | 842 | 253 | 54.5 | 0.33333 | 27.85 | 13.925 |  | 301.9015 | 0 | 139.4688 | 24884.7788 | 451.3333 | 892.7036 | 24861.7942 | -1567.1661 | 24.8618 | 24861.7942 | 5577276.4824 | 6.9061 | 117572.1731 | 75.2222 | 22.9846 | 3946590.4354 | 1096.2752 | 16461.4216 | 16132.1932 | 14841.6177 | 15144.5079 | 11792.8466 | 13932.9473 | 12818.3115 | 13932.9473 | 12561.9453
Middle | 843 | 254 | 55.7 | 0.27778 | 28.25 | 14.125 |  | 310.636 | 0 | 139.4688 | 23317.6127 | 376.1111 | 826.2158 | 23340.5973 | -4602.2845 | 23.3406 | 23340.5973 | 5600617.0797 | 6.4835 | 117711.6419 | 52.2377 | -22.9846 | 3969908.0481 | 1102.7523 | 18663.5841 | 18290.3124 | 16827.0874 | 17170.4974 | 13370.4603 | 15796.8576 | 14533.109 | 15796.8576 | 14242.4468
Middle | 844 | 255 | 56.5 | 0.15278 | 28.4 | 14.2 |  | 313.9435 | 0 | 139.4688 | 18715.3282 | 206.8611 | 660.2734 | 18751.764 | -3062.7032 | 18.7518 | 18751.764 | 5619368.8437 | 5.2088 | 117851.1107 | 15.8019 | -36.4358 | 3988623.3763 | 1107.951 | 17488.2095 | 17138.4453 | 15767.3697 | 16089.1528 | 12528.4302 | 14802.0206 | 13617.8589 | 14802.0206 | 13345.5017
Middle | 845 | 256 | 56.8 | 0.069444 | 28.5 | 14.25 |  | 316.1583 | 0 | 139.4688 | 15652.625 | 94.0278 | 549.6548 | 15665.162 | -407.9469 | 15.6652 | 15665.162 | 5635034.0058 | 4.3514 | 117990.5794 | 3.2649 | -12.537 | 4004276.0014 | 1112.299 | 14036.4962 | 13755.7662 | 12655.3049 | 12913.5765 | 10055.647 | 11880.4904 | 10930.0511 | 11880.4904 | 10711.4501
Middle | 846 | 257 | 57 | 0.055556 | 28.6 | 14.3 |  | 318.3808 | 0 | 139.4688 | 15244.6781 | 75.2222 | 533.0718 | 15245.8535 | 1927.6575 | 15.2459 | 15245.8535 | 5650279.8593 | 4.235 | 118130.0482 | 2.0895 | -1.1753 | 4019520.6795 | 1116.5336 | 11739.4688 | 11504.6794 | 10584.305 | 10800.3113 | 8410.0728 | 9936.2864 | 9141.3834 | 9936.2864 | 8958.5558
Middle | 847 | 258 | 57.2 | 0.097222 | 28.85 | 14.425 |  | 323.9712 | 0 | 139.4688 | 17172.3356 | 131.6389 | 595.0789 | 17168.026 | 5064.2009 | 17.168 | 17168.026 | 5667447.8853 | 4.7689 | 118269.517 | 6.3991 | 4.3096 | 4036693.0151 | 1121.3037 | 11433.5086 | 11204.8384 | 10308.4514 | 10518.8279 | 8190.8851 | 9677.3217 | 8903.1359 | 9677.3217 | 8725.0732
Middle | 848 | 259 | 57.7 | 0.20833 | 29.35 | 14.675 |  | 335.298 | 0 | 139.4688 | 22236.5365 | 282.0833 | 756.8502 | 22213.5519 | 6124.9558 | 22.2136 | 22213.5519 | 5689661.4372 | 6.1704 | 118408.9857 | 29.3837 | 22.9846 | 4058929.5516 | 1127.4805 | 12879.2517 | 12621.6667 | 11611.9334 | 11848.9116 | 9226.6053 | 10900.9987 | 10028.9188 | 10900.9987 | 9828.3404
Middle | 849 | 260 | 58.7 | 0.33333 | 30.05 | 15.025 |  | 351.4825 | 0 | 139.4688 | 28361.4923 | 451.3333 | 942.2847 | 28315.6538 | 785.6074 | 28.3157 | 28315.6538 | 5717977.091 | 7.8655 | 118548.4545 | 75.2222 | 45.8385 | 4087291.044 | 1135.3587 | 16677.4024 | 16343.8543 | 15036.346 | 15343.2102 | 11947.5737 | 14115.7534 | 12986.4931 | 14115.7534 | 12726.7632
Middle | 850 | 261 | 60.1 | 0.33333 | 30.55 | 15.275 |  | 363.2764 | 0 | 139.4688 | 29147.0998 | 451.3333 | 954.0786 | 29147.0998 | -4175.5907 | 29.1471 | 29147.0998 | 5747124.1908 | 8.0964 | 118687.9233 | 75.2222 | 0 | 4116438.1437 | 1143.4551 | 21271.1192 | 20845.6969 | 19178.0411 | 19569.4297 | 15238.4801 | 18003.8753 | 16563.5653 | 18003.8753 | 16232.294
Middle | 851 | 262 | 61.1 | 0.22222 | 30.85 | 15.425 |  | 370.4462 | 0 | 139.4688 | 24971.5091 | 300.8889 | 810.8039 | 25013.2992 | -1847.2471 | 25.0133 | 25013.2992 | 5772137.49 | 6.9481 | 118827.392 | 33.4321 | -41.7901 | 4141409.6528 | 1150.3917 | 21860.3248 | 21423.1183 | 19709.2689 | 20111.4988 | 15660.5828 | 18502.5789 | 17022.3726 | 18502.5789 | 16681.9252
Middle | 852 | 263 | 61.7 | 0.16667 | 31.15 | 15.575 |  | 377.686 | 0 | 139.4688 | 23124.262 | 225.6667 | 742.8215 | 23138.8885 | 467.3688 | 23.1389 | 23138.8885 | 5795276.3785 | 6.4275 | 118966.8608 | 18.8056 | -14.6265 | 4164533.9148 | 1156.8151 | 18728.6318 | 18354.0592 | 16885.7344 | 17230.3413 | 13417.06 | 15851.914 | 14583.7609 | 15851.914 | 14292.0856
Middle | 853 | 264 | 62.3 | 0.16667 | 31.45 | 15.725 |  | 384.9959 | 0 | 139.4688 | 23591.6308 | 225.6667 | 750.1313 | 23591.6308 | -890.6411 | 23.5916 | 23591.6308 | 5818868.0093 | 6.5532 | 119106.3296 | 18.8056 | 0 | 4188125.5456 | 1163.3683 | 17343.1965 | 16996.3326 | 15636.626 | 15955.7408 | 12424.5439 | 14679.2815 | 13504.939 | 14679.2815 | 13234.8402
Middle | 854 | 265 | 62.9 | 0.13889 | 31.65 | 15.825 |  | 389.9081 | 0 | 139.4688 | 22700.9897 | 188.0556 | 717.4324 | 22706.7359 | -2909.7741 | 22.7067 | 22706.7359 | 5841574.7452 | 6.3074 | 119245.7984 | 13.0594 | -5.7461 | 4210826.5353 | 1169.6741 | 17693.7231 | 17339.8486 | 15952.6607 | 16278.2252 | 12675.6587 | 14975.9672 | 13777.8898 | 14975.9672 | 13502.3321
Middle | 855 | 266 | 63.3 | 0.069444 | 31.7 | 15.85 |  | 391.141 | 0 | 139.4688 | 19791.2156 | 94.0278 | 624.6375 | 19801.0102 | -1713.7385 | 19.801 | 19801.0102 | 5861375.7553 | 5.5003 | 119385.2671 | 3.2649 | -9.7946 | 4230617.7509 | 1175.1717 | 17025.7423 | 16685.2274 | 15350.4092 | 15663.6829 | 12197.1219 | 14410.5883 | 13257.7412 | 14410.5883 | 12992.5864
Middle | 856 | 267 | 63.4 | 0.027778 | 31.75 | 15.875 |  | 392.3759 | 0 | 139.4688 | 18077.4771 | 37.6111 | 569.4557 | 18080.2196 | 6162.7556 | 18.0802 | 18080.2196 | 5879455.9749 | 5.0223 | 119524.7359 | 0.52238 | -2.7425 | 4248695.228 | 1180.1932 | 14843.4117 | 14546.5435 | 13382.82 | 13655.9388 | 10633.7156 | 12563.4637 | 11558.3866 | 12563.4637 | 11327.2188
Middle | 857 | 268 | 63.5 | 0.15278 | 32.25 | 16.125 |  | 404.8315 | 0 | 139.4688 | 24240.2327 | 206.8611 | 751.1613 | 24224.9532 | 8492.9897 | 24.225 | 24224.9532 | 5903680.9281 | 6.7292 | 119664.2047 | 15.8019 | 15.2795 | 4272935.4607 | 1186.9266 | 13558.1078 | 13286.9457 | 12223.99 | 12473.4592 | 9712.933 | 11475.5825 | 10557.5359 | 11475.5825 | 10346.3851
Middle | 858 | 269 | 64.5 | 0.31944 | 32.9 | 16.45 |  | 421.3147 | 0 | 139.4688 | 32733.2224 | 432.5278 | 993.3112 | 32679.94 | 874.341 | 32.6799 | 32679.94 | 5936360.8681 | 9.0778 | 119803.6734 | 69.0843 | 53.2824 | 4305668.6831 | 1196.0192 | 18180.1745 | 17816.571 | 16391.2453 | 16725.7605 | 13024.149 | 15387.6997 | 14156.6837 | 15387.6997 | 13873.5501
Middle | 859 | 270 | 65.8 | 0.31944 | 33.4 | 16.7 |  | 434.2179 | 0 | 139.4688 | 33607.5634 | 432.5278 | 1006.2145 | 33607.5634 | -3905.967 | 33.6076 | 33607.5634 | 5969968.4314 | 9.3354 | 119943.1422 | 69.0843 | 0 | 4339276.2465 | 1205.3546 | 24549.9168 | 24058.9185 | 22134.205 | 22585.9234 | 17587.3876 | 20779.0496 | 19116.7256 | 20779.0496 | 18734.3911
Middle | 860 | 271 | 66.8 | 0.22222 | 33.7 | 16.85 |  | 442.0533 | 0 | 139.4688 | 29701.5964 | 300.8889 | 882.4109 | 29737.2486 | 3898.0804 | 29.7372 | 29737.2486 | 5999705.68 | 8.2603 | 120082.611 | 33.4321 | -35.6522 | 4368977.8429 | 1213.6051 | 25205.6725 | 24701.5591 | 22725.4344 | 23189.2187 | 18057.1664 | 21334.0812 | 19627.3547 | 21334.0812 | 19234.8076
Middle | 861 | 272 | 67.4 | 0.27778 | 34.4 | 17.2 |  | 460.6082 | 0 | 139.4688 | 33599.6768 | 376.1111 | 976.1881 | 33580.8712 | 13708.6089 | 33.5809 | 33580.8712 | 6033286.5513 | 9.328 | 120222.0797 | 52.2377 | 18.8056 | 4402577.5196 | 1222.9383 | 22276.1973 | 21830.6733 | 20084.2195 | 20494.1015 | 15958.5109 | 18854.5734 | 17346.2075 | 18854.5734 | 16999.2834
Middle | 862 | 273 | 68.8 | 0.51389 | 35.55 | 17.775 |  | 491.9195 | 0 | 139.4688 | 47308.2856 | 695.8056 | 1327.1938 | 47181.7399 | -103.3448 | 47.1817 | 47181.7399 | 6080468.2912 | 13.106 | 120361.5485 | 178.7834 | 126.5457 | 4449885.8053 | 1236.0795 | 25199.7576 | 24695.7624 | 22720.1014 | 23183.777 | 18052.9289 | 21329.0748 | 19622.7488 | 21329.0748 | 19230.2939
Middle | 863 | 274 | 71.1 | 0.48611 | 36.15 | 18.075 |  | 508.6645 | 0 | 139.4688 | 47204.9408 | 658.1944 | 1306.3277 | 47223.7464 | -11841.272 | 47.2237 | 47223.7464 | 6127692.0375 | 13.1177 | 120501.0173 | 159.9778 | -18.8056 | 4497090.7461 | 1249.192 | 35481.2142 | 34771.5899 | 31989.8627 | 32642.7171 | 25418.4921 | 30031.2997 | 27628.7957 | 30031.2997 | 27076.2198
Middle | 864 | 275 | 72.3 | 0.23611 | 36.4 | 18.2 |  | 515.7243 | 0 | 139.4688 | 35363.6688 | 319.6944 | 974.8875 | 35485.9049 | -3434.9503 | 35.4859 | 35485.9049 | 6163177.9425 | 9.8572 | 120640.4861 | 37.7417 | -122.2361 | 4532454.4149 | 1259.0152 | 35403.7056 | 34695.6315 | 31919.981 | 32571.4092 | 25362.9655 | 29965.6964 | 27568.4407 | 29965.6964 | 27017.0719
Middle | 865 | 276 | 72.8 | 0.15278 | 36.7 | 18.35 |  | 524.2603 | 0 | 139.4688 | 31928.7185 | 206.8611 | 870.5901 | 31950.6584 | 6125.5593 | 31.9507 | 31950.6584 | 6195128.6008 | 8.8752 | 120779.9548 | 15.8019 | -21.9398 | 4564383.1335 | 1267.8843 | 26522.7516 | 25992.2966 | 23912.9129 | 24400.9315 | 19000.7125 | 22448.857 | 20652.9484 | 22448.857 | 20239.8894
Middle | 866 | 277 | 73.4 | 0.25 | 37.3 | 18.65 |  | 541.5424 | 0 | 139.4688 | 38054.2778 | 338.5 | 1019.5112 | 38027.7672 | 7229.6404 | 38.0278 | 38027.7672 | 6233156.368 | 10.5633 | 120919.4236 | 42.3125 | 26.5106 | 4602437.4113 | 1278.4549 | 23946.5389 | 23467.6081 | 21590.1995 | 22030.8158 | 17155.1319 | 20268.3505 | 18646.8825 | 20268.3505 | 18273.9448
Middle | 867 | 278 | 74.6 | 0.36111 | 38 | 19 |  | 562.0591 | 0 | 139.4688 | 45283.9182 | 488.9444 | 1190.4723 | 45237.9491 | -3705.1485 | 45.2379 | 45237.9491 | 6278394.3172 | 12.5661 | 121058.8924 | 88.2816 | 45.9691 | 4647721.3295 | 1291.0338 | 28540.7084 | 27969.8942 | 25732.3027 | 26257.4517 | 20446.3625 | 24156.8556 | 22224.3071 | 24156.8556 | 21779.821
Middle | 868 | 279 | 76 | 0.27778 | 38.3 | 19.15 |  | 570.9688 | 0 | 139.4688 | 41578.7697 | 376.1111 | 1086.5487 | 41614.8137 | -10913.9289 | 41.6148 | 41614.8137 | 6320009.1309 | 11.5597 | 121198.3611 | 52.2377 | -36.044 | 4689300.0992 | 1302.5835 | 33962.9387 | 33283.6799 | 30620.9855 | 31245.9036 | 24330.8102 | 28746.2313 | 26446.5328 | 28746.2313 | 25917.6021
Middle | 869 | 280 | 76.6 | 0.069444 | 38.25 | 19.125 |  | 569.479 | 0 | 139.4688 | 30664.8409 | 94.0278 | 802.9755 | 30713.8137 | -6690.9139 | 30.7138 | 30713.8137 | 6350722.9445 | 8.5316 | 121337.8299 | 3.2649 | -48.9728 | 4719964.9401 | 1311.1015 | 31184.0773 | 30560.3958 | 28115.5641 | 28689.3511 | 22340.0534 | 26394.203 | 24282.6668 | 26394.203 | 23797.0134
Middle | 870 | 281 | 76.5 | -0.055556 | 38.1 | 19.05 |  | 565.0212 | 1 | 139.4688 | 23973.9269 | -75.2222 | 629.2678 | 23975.1023 | -2482.7923 | 23.9751 | 23975.1023 | 6374698.0468 | 6.6598 | 121477.2987 | 2.0895 | -1.1753 | 4743938.867 | 1317.7609 | 22998.6306 | 22538.658 | 20735.5654 | 21158.7402 | 16476.0571 | 19466.041 | 17908.7577 | 19466.041 | 17550.5825
Middle | 871 | 282 | 76.2 | -0.097222 | 37.9 | 18.95 |  | 559.1048 | 1 | 139.4688 | 21491.1347 | -131.6389 | 566.9347 | 21486.8251 | -1046.5819 | 21.4868 | 21486.8251 | 6396184.8719 | 5.9686 | 121616.7674 | 6.3991 | 4.3096 | 4765430.0017 | 1323.7307 | 17980.4452 | 17620.8363 | 16211.1694 | 16542.0096 | 12881.0644 | 15218.6488 | 14001.1569 | 15218.6488 | 13721.1338
Middle | 872 | 283 | 75.8 | -0.11111 | 37.7 | 18.85 |  | 553.2195 | 1 | 139.4688 | 20444.5528 | -150.4444 | 542.2439 | 20442.5939 | -1894.5664 | 20.4426 | 20442.5939 | 6416627.4657 | 5.6785 | 121756.2362 | 8.358 | 1.9589 | 4785874.5545 | 1329.4097 | 16118.351 | 15795.984 | 14532.3053 | 14828.8829 | 11547.0732 | 13642.5723 | 12551.1665 | 13642.5723 | 12300.1432
Middle | 873 | 284 | 75.4 | -0.13889 | 37.4 | 18.7 |  | 544.45 | 1 | 139.4688 | 18549.9864 | -188.0556 | 495.8632 | 18545.285 | -4167.0388 | 18.5453 | 18545.285 | 6435172.7507 | 5.1515 | 121895.705 | 13.0594 | 4.7014 | 4804424.5409 | 1334.5625 | 15333.4146 | 15026.7463 | 13824.6066 | 14106.7414 | 10984.7503 | 12978.2021 | 11939.9459 | 12978.2021 | 11701.147
Middle | 874 | 285 | 74.8 | -0.20833 | 36.95 | 18.475 |  | 531.4271 | 1 | 139.4688 | 14382.9476 | -282.0833 | 388.8125 | 14366.6233 | -4945.1588 | 14.3666 | 14366.6233 | 6449539.3741 | 3.9907 | 122035.1738 | 29.3837 | 16.3243 | 4818807.4885 | 1338.5577 | 13912.4898 | 13634.24 | 12543.5008 | 12799.4906 | 9966.8097 | 11775.5313 | 10833.4888 | 11775.5313 | 10616.8191
Middle | 875 | 286 | 73.9 | -0.29167 | 36.35 | 18.175 |  | 514.3084 | 1 | 139.4688 | 9437.7888 | -394.9167 | 258.8605 | 9409.5805 | -4230.178 | 9.4096 | 9409.5805 | 6458948.9545 | 2.6138 | 122174.6425 | 57.592 | 28.2083 | 4828245.2772 | 1341.1794 | 10787.2107 | 10571.4665 | 9725.7492 | 9924.2338 | 7727.8818 | 9130.2951 | 8399.8715 | 9130.2951 | 8231.8741
Middle | 876 | 287 | 72.7 | -0.36111 | 35.65 | 17.825 |  | 494.6909 | 1 | 139.4688 | 5207.6108 | -488.9444 | 145.2152 | 5176.9212 | 1433.8055 | 5.1769 | 5176.9212 | 6464125.8757 | 1.438 | 122314.1113 | 88.2816 | 30.6896 | 4833452.8881 | 1342.6259 | 7078.3416 | 6936.7748 | 6381.8328 | 6512.0743 | 5070.8741 | 5991.1083 | 5511.8197 | 5991.1083 | 5401.5833
Middle | 877 | 288 | 71.3 | -0.31944 | 35.2 | 17.6 |  | 482.281 | 1 | 139.4688 | 6641.4163 | -432.5278 | 189.222 | 6660.6137 | 6325.0121 | 6.6606 | 6660.6137 | 6470786.4894 | 1.8502 | 122453.5801 | 69.0843 | -19.1973 | 4840094.3044 | 1344.4707 | 3905.7081 | 3827.594 | 3521.3864 | 3593.2515 | 2798.0218 | 3305.7914 | 3041.328 | 3305.7914 | 2980.5015
Middle | 878 | 289 | 70.4 | -0.18056 | 35 | 17.5 |  | 476.8161 | 1 | 139.4688 | 12966.4285 | -244.4722 | 371.8126 | 13013.4423 | 5950.783 | 13.0134 | 13013.4423 | 6483799.9317 | 3.6148 | 122593.0488 | 22.0704 | -47.0139 | 4853060.7329 | 1348.0725 | 4981.0622 | 4881.441 | 4490.9257 | 4582.5773 | 3568.3979 | 4215.9711 | 3878.6934 | 4215.9711 | 3801.1195
Middle | 879 | 290 | 70 | -0.055556 | 35 | 17.5 |  | 476.8161 | 1 | 139.4688 | 18917.2114 | -75.2222 | 541.0626 | 18937.1923 | -4598.9778 | 18.9372 | 18937.1923 | 6502737.1241 | 5.2603 | 122732.5176 | 2.0895 | -19.9809 | 4871977.9443 | 1353.3273 | 9724.8213 | 9530.3249 | 8767.8989 | 8946.8356 | 6966.7935 | 8231.0888 | 7572.6017 | 8231.0888 | 7421.1496
Middle | 880 | 291 | 70 | -0.13889 | 34.5 | 17.25 |  | 463.2901 | 1 | 139.4688 | 14318.2337 | -188.0556 | 414.7033 | 14307.2638 | -7026.2994 | 14.3073 | 14307.2638 | 6517044.3878 | 3.9742 | 122871.9864 | 13.0594 | 10.9699 | 4886296.178 | 1357.3046 | 14187.9086 | 13904.1504 | 12791.8184 | 13052.8759 | 10164.1178 | 12008.6458 | 11047.9542 | 12008.6458 | 10826.9951
Middle | 881 | 292 | 69 | -0.27778 | 34 | 17 |  | 449.9587 | 1 | 139.4688 | 7291.9343 | -376.1111 | 213.3164 | 7252.756 | 6315.5324 | 7.2528 | 7252.756 | 6524297.1438 | 2.0147 | 123011.4551 | 52.2377 | 39.1782 | 4893588.1122 | 1359.3301 | 10738.6753 | 10523.9018 | 9681.9896 | 9879.5812 | 7693.1114 | 9089.2147 | 8362.0776 | 9089.2147 | 8194.836
Middle | 882 | 293 | 68 | -0.13889 | 34 | 17 |  | 449.9587 | 1 | 139.4688 | 13607.4667 | -188.0556 | 401.3719 | 13646.6449 | 6420.0077 | 13.6466 | 13646.6449 | 6537943.7887 | 3.7907 | 123150.9239 | 13.0594 | -39.1782 | 4907195.5789 | 1363.11 | 5468.9507 | 5359.5717 | 4930.8059 | 5031.4346 | 3917.9178 | 4628.9199 | 4258.6063 | 4628.9199 | 4173.4342
Middle | 883 | 294 | 68 | 0 | 34 | 17 |  | 449.9587 | 0 | 139.4688 | 20027.4744 | 0 | 589.4275 | 20040.5338 | 728.0857 | 20.0405 | 20040.5338 | 6557984.3225 | 5.5668 | 123290.3927 | 0 | -13.0594 | 4927223.0533 | 1368.6732 | 10205.6 | 10001.488 | 9201.369 | 9389.152 | 7311.22 | 8638.0198 | 7946.9783 | 8638.0198 | 7788.0387
Middle | 884 | 295 | 68 | 0.013889 | 34.05 | 17.025 |  | 451.2831 | 0 | 139.4688 | 20755.5601 | 18.8056 | 609.5574 | 20755.4295 | 2158.9928 | 20.7554 | 20755.4295 | 6578739.752 | 5.7654 | 123429.8615 | 0.13059 | 0.13059 | 4947978.6134 | 1374.4386 | 15020.6058 | 14720.1937 | 13542.5782 | 13818.9573 | 10760.6562 | 12713.4407 | 11696.3655 | 12713.4407 | 11462.4382
Middle | 885 | 296 | 68.1 | 0.055556 | 34.2 | 17.1 |  | 455.2679 | 0 | 139.4688 | 22914.5529 | 75.2222 | 669.9589 | 22912.594 | 802.6962 | 22.9126 | 22912.594 | 6601652.346 | 6.3646 | 123569.3302 | 2.0895 | 1.9589 | 4970893.1662 | 1380.8038 | 15566.6701 | 15255.3367 | 14034.9097 | 14321.3365 | 11151.8529 | 13175.6296 | 12121.5792 | 13175.6296 | 11879.1476
Middle | 886 | 297 | 68.4 | 0.069444 | 34.3 | 17.15 |  | 457.9342 | 0 | 139.4688 | 23717.2491 | 94.0278 | 691.4307 | 23716.0737 | -1214.7414 | 23.7161 | 23716.0737 | 6625368.4197 | 6.5878 | 123708.799 | 3.2649 | 1.1753 | 4994610.4153 | 1387.3919 | 17185.9147 | 16842.1964 | 15494.8207 | 15811.0415 | 12311.8683 | 14546.1582 | 13382.4655 | 14546.1582 | 13114.8162
Middle | 887 | 298 | 68.6 | 0.041667 | 34.35 | 17.175 |  | 459.2702 | 0 | 139.4688 | 22502.5077 | 56.4167 | 655.1557 | 22504.5972 | -2732.2853 | 22.5046 | 22504.5972 | 6647873.017 | 6.2513 | 123848.2678 | 1.1753 | -2.0895 | 5017112.923 | 1393.6426 | 17787.9368 | 17432.1781 | 16037.6038 | 16364.9019 | 12743.1527 | 15055.7097 | 13851.2529 | 15055.7097 | 13574.2279
Middle | 888 | 299 | 68.7 | -0.013889 | 34.25 | 17.125 |  | 456.6001 | 1 | 139.4688 | 19770.2224 | -18.8056 | 577.2633 | 19771.2672 | -3492.5263 | 19.7713 | 19771.2672 | 6667644.2842 | 5.492 | 123987.7365 | 0.13059 | -1.0448 | 5036883.1455 | 1399.1343 | 16876.8808 | 16539.3432 | 15216.1957 | 15526.7303 | 12090.4786 | 14284.5919 | 13141.8245 | 14284.5919 | 12878.988
Middle | 889 | 300 | 68.5 | -0.083333 | 34.05 | 17.025 |  | 451.2831 | 1 | 139.4688 | 16277.6961 | -112.8333 | 477.9185 | 16273.1253 | -4333.1654 | 16.2731 | 16273.1253 | 6683917.4095 | 4.5203 | 124127.2053 | 4.7014 | 4.5708 | 5053160.8416 | 1403.6559 | 14827.6668 | 14531.1135 | 13368.6244 | 13641.4535 | 10622.4361 | 12550.1372 | 11546.1262 | 12550.1372 | 11315.2037
Middle | 890 | 301 | 68.1 | -0.16667 | 33.65 | 16.825 |  | 440.7425 | 1 | 139.4688 | 11944.5308 | -225.6667 | 354.5446 | 11930.4266 | -5011.0072 | 11.9304 | 11930.4266 | 6695847.8361 | 3.314 | 124266.6741 | 18.8056 | 14.1042 | 5065105.3724 | 1406.9738 | 12208.2721 | 11964.1067 | 11006.9781 | 11231.6103 | 8745.9202 | 10333.0815 | 9506.435 | 10333.0815 | 9316.3063
Middle | 891 | 302 | 67.3 | -0.26389 | 33.1 | 16.55 |  | 426.4526 | 1 | 139.4688 | 6933.5235 | -357.3056 | 208.6158 | 6905.1846 | -4373.9212 | 6.9052 | 6905.1846 | 6702753.0207 | 1.9181 | 124406.1428 | 47.1445 | 28.3389 | 5072038.8959 | 1408.8998 | 8958.3981 | 8779.2301 | 8076.8917 | 8241.7262 | 6417.7333 | 7582.3881 | 6975.7971 | 7582.3881 | 6836.2811
Middle | 892 | 303 | 66.2 | -0.34722 | 32.4 | 16.2 |  | 408.6061 | 1 | 139.4688 | 2559.6023 | -470.1389 | 77.936 | 2525.1254 | -1149.386 | 2.5251 | 2525.1254 | 6705278.1461 | 0.70142 | 124545.6116 | 81.6213 | 34.4769 | 5074598.4982 | 1409.6108 | 5200.1426 | 5096.1398 | 4688.4486 | 4784.1312 | 3725.3456 | 4401.4007 | 4049.2887 | 4401.4007 | 3968.3029
Middle | 893 | 304 | 64.8 | -0.36111 | 31.8 | 15.9 |  | 393.6127 | 1 | 139.4688 | 1410.2163 | -488.9444 | 44.137 | 1403.556 | 1916.2747 | 1.4036 | 1403.556 | 6706681.7021 | 0.38988 | 124685.0804 | 88.2816 | 6.6603 | 5076008.7145 | 1410.0025 | 1919.7017 | 1881.3077 | 1730.8031 | 1766.1256 | 1375.2608 | 1624.8355 | 1494.8487 | 1624.8355 | 1464.9517
Middle | 894 | 305 | 63.6 | -0.30556 | 31.3 | 15.65 |  | 381.3322 | 1 | 139.4688 | 3326.491 | -413.7222 | 107.0788 | 3351.5651 | 3863.4802 | 3.3516 | 3351.5651 | 6710033.2672 | 0.93099 | 124824.5492 | 63.2076 | -25.0741 | 5079335.2055 | 1410.9266 | 1057.6622 | 1036.509 | 953.5883 | 973.0493 | 757.7018 | 895.2053 | 823.5889 | 895.2053 | 807.1171
Middle | 895 | 306 | 62.6 | -0.20833 | 31.05 | 15.525 |  | 375.265 | 1 | 139.4688 | 7189.9712 | -282.0833 | 232.6504 | 7223.795 | 4569.139 | 7.2238 | 7223.795 | 6717257.0623 | 2.0066 | 124964.0179 | 29.3837 | -33.8239 | 5086525.1767 | 1412.9238 | 2494.8683 | 2444.9709 | 2249.3732 | 2295.2788 | 1787.3061 | 2111.6565 | 1942.724 | 2111.6565 | 1903.8695
Middle | 896 | 307 | 62.1 | -0.097222 | 30.95 | 15.475 |  | 372.8517 | 1 | 139.4688 | 11759.1102 | -131.6389 | 380.6816 | 11782.0948 | 2927.2676 | 11.7821 | 11782.0948 | 6729039.157 | 3.2728 | 125103.4867 | 6.3991 | -22.9846 | 5098284.2869 | 1416.1902 | 5392.4784 | 5284.6288 | 4861.8585 | 4961.0801 | 3863.1335 | 4564.1937 | 4199.0582 | 4564.1937 | 4115.077
Middle | 897 | 308 | 61.9 | -0.027778 | 30.95 | 15.475 |  | 372.8517 | 1 | 139.4688 | 14686.3777 | -37.6111 | 474.7094 | 14692.2545 | 525.6463 | 14.6923 | 14692.2545 | 6743731.4115 | 4.0812 | 125242.9555 | 0.52238 | -5.8767 | 5112970.6646 | 1420.2697 | 8819.3326 | 8642.946 | 7951.5103 | 8113.786 | 6318.1078 | 7464.6831 | 6867.5085 | 7464.6831 | 6730.1583
Middle | 898 | 309 | 61.9 | -0.013889 | 30.9 | 15.45 |  | 371.648 | 1 | 139.4688 | 15212.024 | -18.8056 | 492.3112 | 15212.4158 | -1916.9923 | 15.2124 | 15212.4158 | 6758943.8273 | 4.2257 | 125382.4242 | 0.13059 | -0.39178 | 5128182.6886 | 1424.4953 | 11014.7833 | 10794.4876 | 9930.9286 | 10133.6006 | 7890.9132 | 9322.9126 | 8577.0796 | 9322.9126 | 8405.538
Middle | 899 | 310 | 61.8 | -0.055556 | 30.75 | 15.375 |  | 368.0485 | 1 | 139.4688 | 13295.0317 | -75.2222 | 432.295 | 13293.0728 | -3203.9126 | 13.2931 | 13293.0728 | 6772236.9001 | 3.6925 | 125521.893 | 2.0895 | 1.9589 | 5141477.7203 | 1428.1884 | 11409.018 | 11180.8377 | 10286.3706 | 10496.2966 | 8173.3402 | 9656.5929 | 8884.0654 | 9656.5929 | 8706.3841
Middle | 900 | 311 | 61.5 | -0.125 | 30.45 | 15.225 |  | 360.9021 | 1 | 139.4688 | 10091.1191 | -169.25 | 331.1209 | 10082.6305 | -5647.9054 | 10.0826 | 10082.6305 | 6782319.5305 | 2.8007 | 125661.3618 | 10.5781 | 8.4886 | 5151568.8394 | 1430.9915 | 9971.2738 | 9771.8483 | 8990.1004 | 9173.5719 | 7143.3503 | 8439.6861 | 7764.5112 | 8439.6861 | 7609.221
Middle | 901 | 312 | 60.9 | -0.25 | 29.85 | 14.925 |  | 346.8195 | 1 | 139.4688 | 4443.2137 | -338.5 | 147.7883 | 4411.4793 | -24583.7846 | 4.4115 | 4411.4793 | 6786731.0098 | 1.2254 | 125800.8305 | 42.3125 | 31.7344 | 5156012.0531 | 1432.2257 | 7568.3393 | 7416.9725 | 6823.6147 | 6962.8722 | 5421.905 | 6405.8424 | 5893.375 | 6405.8424 | 5775.5075
Middle | 902 | 313 | 59.7 | -0.875 | 27.3 | 13.65 |  | 290.0949 | 1 | 139.4688 | -20140.5709 | -1184.75 | -755.1863 | -20616.5865 | -17907.3079 | -20.6166 | -20616.5865 | 6786731.0098 | -5.7268 | 125940.2993 | 518.3281 | 476.0156 | 5135871.4821 | 1426.6311 | 3332.4103 | 3265.7621 | 3004.5011 | 3065.8174 | 2387.3153 | 2820.552 | 2594.9079 | 2820.552 | 2543.0097
Middle | 903 | 314 | 54.6 | -1.4444 | 24.65 | 12.325 |  | 236.5095 | 1 | 139.4688 | -38047.8789 | -1955.7778 | -1579.7995 | -38942.0569 | 4447.4565 | -38.9421 | -38942.0569 | 6786731.0098 | -10.8172 | 126079.7681 | 1412.5062 | 894.178 | 5097823.6033 | 1416.0622 | -15105.4282 | -14803.3196 | -13619.0541 | -13896.9939 | -10821.4224 | -12785.2344 | -11762.4157 | -12785.2344 | -11527.1674
Middle | 904 | 315 | 49.3 | -1.3472 | 22.45 | 11.225 |  | 196.1767 | 1 | 139.4688 | -33600.4224 | -1824.1389 | -1488.4934 | -33416.6764 | 11802.2398 | -33.4167 | -33416.6764 | 6786731.0098 | -9.2824 | 126219.2369 | 1228.7602 | -183.7459 | 5064223.1809 | 1406.7288 | -28535.9091 | -27965.191 | -25727.9757 | -26253.0364 | -20442.9244 | -24152.7935 | -22220.57 | -24152.7935 | -21776.1586
Middle | 905 | 316 | 44.9 | -0.97222 | 21.15 | 10.575 |  | 174.1147 | 1 | 139.4688 | -21798.1826 | -1316.3889 | -1002.8054 | -21209.3336 | 14033.0654 | -21.2093 | -21209.3336 | 6786731.0098 | -5.8915 | 126358.7056 | 639.9113 | -588.849 | 5042424.9983 | 1400.6737 | -25200.3168 | -24696.3105 | -22720.6056 | -23184.2915 | -18053.3295 | -21329.5481 | -19623.1843 | -21329.5481 | -19230.7206
Middle | 906 | 317 | 42.3 | -0.48611 | 20.7 | 10.35 |  | 166.7844 | 1 | 139.4688 | -7765.1172 | -658.1944 | -351.9412 | -7285.1838 | 10042.3621 | -7.2852 | -7285.1838 | 6786731.0098 | -2.0237 | 126498.1744 | 159.9778 | -479.9334 | 5034659.8811 | 1398.5167 | -16348.6369 | -16021.6642 | -14739.931 | -15040.746 | -11712.0484 | -13837.4863 | -12730.4874 | -13837.4863 | -12475.8776
Middle | 907 | 318 | 41.4 | -0.13889 | 20.65 | 10.325 |  | 165.9797 | 1 | 139.4688 | 2277.2449 | -188.0556 | 117.3929 | 2424.1633 | 7053.4501 | 2.4242 | 2424.1633 | 6789155.1731 | 0.67338 | 126637.6432 | 13.0594 | -146.9184 | 5036937.126 | 1399.1493 | -5823.8379 | -5707.3611 | -5250.7723 | -5357.9309 | -4172.1565 | -4929.2964 | -4534.9527 | -4929.2964 | -4444.2536
Middle | 908 | 319 | 41.3 | 0.097222 | 21.05 | 10.525 |  | 172.4722 | 0 | 139.4688 | 9330.695 | 131.6389 | 443.5798 | 9337.3553 | 12566.9179 | 9.3374 | 9337.3553 | 6798492.5284 | 2.5937 | 126777.1119 | 6.3991 | -6.6603 | 5046267.821 | 1401.7412 | 1707.9337 | 1673.775 | 1539.873 | 1571.299 | 1223.5517 | 1445.5951 | 1329.9475 | 1445.5951 | 1303.3485
Middle | 909 | 320 | 42.1 | 0.47222 | 22.35 | 11.175 |  | 194.433 | 0 | 139.4688 | 21897.6129 | 639.3889 | 973.2906 | 21753.0451 | 16032.3083 | 21.753 | 21753.0451 | 6820245.5736 | 6.0425 | 126916.5807 | 150.9668 | 144.5677 | 5068165.4338 | 1407.8238 | 6998.0212 | 6858.0608 | 6309.4159 | 6438.1795 | 5013.3332 | 5923.1252 | 5449.2752 | 5923.1252 | 5340.2897
Middle | 910 | 321 | 44.7 | 0.875 | 24.2 | 12.1 |  | 227.9531 | 0 | 139.4688 | 37929.9211 | 1184.75 | 1552.1719 | 37562.5598 | 4710.7716 | 37.5626 | 37562.5598 | 6857808.1334 | 10.434 | 127056.0495 | 518.3281 | 367.3613 | 5106095.355 | 1418.3599 | 16423.2096 | 16094.7454 | 14807.1658 | 15109.3529 | 11765.4718 | 13900.6046 | 12788.5563 | 13900.6046 | 12532.7851
Middle | 911 | 322 | 48.4 | 0.93056 | 25.7 | 12.85 |  | 257.0876 | 0 | 139.4688 | 42640.6927 | 1259.9722 | 1656.5286 | 42572.7838 | -10881.5672 | 42.5728 | 42572.7838 | 6900380.9171 | 11.8258 | 127195.5182 | 586.2371 | 67.909 | 5148736.0477 | 1430.2046 | 28447.4408 | 27878.492 | 25648.2127 | 26171.6456 | 20379.5463 | 24077.9139 | 22151.6808 | 24077.9139 | 21708.6472
Middle | 912 | 323 | 51.4 | 0.59722 | 26.35 | 13.175 |  | 270.2564 | 0 | 139.4688 | 31759.1255 | 808.6389 | 1218.3641 | 32103.894 | -7283.7915 | 32.1039 | 32103.894 | 6932484.8112 | 8.9177 | 127334.987 | 241.4686 | -344.7685 | 5180495.1732 | 1439.0266 | 31980.5195 | 31340.9091 | 28833.6364 | 29422.078 | 22910.6191 | 27068.3117 | 24902.8468 | 27068.3117 | 24404.7899
Middle | 913 | 324 | 52.7 | 0.36111 | 27 | 13.5 |  | 283.7542 | 0 | 139.4688 | 24475.334 | 488.9444 | 912.1674 | 24628.521 | 11709.4316 | 24.6285 | 24628.521 | 6957113.3321 | 6.8413 | 127474.4558 | 88.2816 | -153.1869 | 5204970.5072 | 1445.8253 | 23819.3441 | 23342.9573 | 21475.5207 | 21913.7966 | 17064.0104 | 20160.6929 | 18547.8374 | 20160.6929 | 18176.8807
Middle | 914 | 325 | 54 | 0.59722 | 28.5 | 14.25 |  | 316.1583 | 0 | 139.4688 | 36184.7656 | 808.6389 | 1264.2659 | 36031.5787 | -214.4773 | 36.0316 | 36031.5787 | 6993144.9108 | 10.0088 | 127613.9246 | 241.4686 | 153.1869 | 5241155.2729 | 1455.8766 | 18356.5005 | 17989.3705 | 16550.2209 | 16887.9805 | 13150.4678 | 15536.942 | 14293.9867 | 15536.942 | 14008.107
Middle | 915 | 326 | 57 | 0.56944 | 29.05 | 14.525 |  | 328.4786 | 0 | 139.4688 | 35970.2884 | 771.0278 | 1238.9752 | 35992.2282 | -9657.5368 | 35.9922 | 35992.2282 | 7029137.139 | 9.9978 | 127753.3933 | 219.5287 | -21.9398 | 5277125.5612 | 1465.8683 | 27138.5742 | 26595.8027 | 24468.1385 | 24967.4883 | 19441.8835 | 22970.0892 | 21132.4821 | 22970.0892 | 20709.8324
Middle | 916 | 327 | 58.1 | 0.30556 | 29.6 | 14.8 |  | 341.0344 | 0 | 139.4688 | 26312.7515 | 413.7222 | 894.2254 | 26469.0727 | -7265.523 | 26.4691 | 26469.0727 | 7055606.2117 | 7.3525 | 127892.8621 | 63.2076 | -156.3212 | 5303438.3128 | 1473.1774 | 26977.7163 | 26438.162 | 24323.109 | 24819.499 | 19326.646 | 22833.9391 | 21007.2239 | 22833.9391 | 20587.0795
Middle | 917 | 328 | 59.2 | 0.125 | 29.5 | 14.75 |  | 338.734 | 0 | 139.4688 | 19047.2286 | 169.25 | 647.4528 | 19099.858 | -5448.5275 | 19.0999 | 19099.858 | 7074706.0697 | 5.3055 | 128032.3309 | 10.5781 | -52.6294 | 5322485.5413 | 1478.4683 | 19734.5637 | 19339.8724 | 17792.6826 | 18155.7986 | 14137.7025 | 16703.3347 | 15367.0679 | 16703.3347 | 15059.7265
Middle | 918 | 329 | 59 | -0.013889 | 29.55 | 14.775 |  | 339.8833 | 1 | 139.4688 | 13598.701 | -18.8056 | 460.5465 | 13609.1485 | 3599.8194 | 13.6091 | 13609.1485 | 7088315.2183 | 3.7803 | 128171.7996 | 0.13059 | -10.4475 | 5336084.2423 | 1482.2457 | 14285.4214 | 13999.713 | 12879.7359 | 13142.5877 | 10233.9753 | 12091.1807 | 11123.8862 | 12091.1807 | 10901.4085
Middle | 919 | 330 | 59.1 | 0.069444 | 29.75 | 14.875 |  | 344.4996 | 0 | 139.4688 | 17198.5204 | 94.0278 | 577.9962 | 17195.3862 | 5781.2411 | 17.1954 | 17195.3862 | 7105510.6044 | 4.7765 | 128311.2684 | 3.2649 | 3.1343 | 5353282.7627 | 1487.0231 | 10199.0258 | 9995.0452 | 9195.4416 | 9383.1037 | 7306.5102 | 8632.4554 | 7941.859 | 8632.4554 | 7783.0218
Middle | 920 | 331 | 59.5 | 0.19444 | 30.25 | 15.125 |  | 356.1768 | 0 | 139.4688 | 22979.7615 | 263.2778 | 758.9233 | 22957.4299 | 9608.6053 | 22.9574 | 22957.4299 | 7128468.0343 | 6.3771 | 128450.7372 | 25.5965 | 22.3316 | 5376262.5242 | 1493.4064 | 12898.8903 | 12640.9125 | 11629.6395 | 11866.9791 | 9240.6742 | 10917.6208 | 10044.2111 | 10917.6208 | 9843.3269
Middle | 921 | 332 | 60.5 | 0.38889 | 31.15 | 15.575 |  | 377.686 | 0 | 139.4688 | 32588.3668 | 526.5556 | 1043.7104 | 32511.5774 | 5039.5614 | 32.5116 | 32511.5774 | 7160979.6117 | 9.031 | 128590.2059 | 102.3858 | 76.7894 | 5408850.891 | 1502.4587 | 17234.8211 | 16890.1247 | 15538.9147 | 15856.0354 | 12346.9045 | 14587.5526 | 13420.5484 | 14587.5526 | 13152.1374
Middle | 922 | 333 | 62.3 | 0.47222 | 31.95 | 15.975 |  | 397.3347 | 0 | 139.4688 | 37627.9282 | 639.3889 | 1176.1924 | 37579.3472 | -2573.8548 | 37.5793 | 37579.3472 | 7198558.9589 | 10.4387 | 128729.6747 | 150.9668 | 48.581 | 5446478.8192 | 1512.9109 | 24441.2751 | 23952.4496 | 22036.2536 | 22485.9731 | 17509.5574 | 20687.0952 | 19032.1276 | 20687.0952 | 18651.4851
Middle | 923 | 334 | 63.9 | 0.38889 | 32.55 | 16.275 |  | 412.3982 | 0 | 139.4688 | 35054.0734 | 526.5556 | 1078.4226 | 35102.6544 | -16666.1078 | 35.1027 | 35102.6544 | 7233661.6133 | 9.7507 | 128869.1435 | 102.3858 | -48.581 | 5481532.8926 | 1522.6481 | 28220.9461 | 27656.5272 | 25444.005 | 25963.2704 | 20217.2871 | 23886.2088 | 21975.3121 | 23886.2088 | 21535.8059
Middle | 924 | 335 | 65.1 | 0.027778 | 32.05 | 16.025 |  | 399.8259 | 0 | 139.4688 | 18387.9656 | 37.6111 | 576.9057 | 18489.8291 | -16097.2304 | 18.4898 | 18489.8291 | 7252151.4424 | 5.1361 | 129008.6123 | 0.52238 | -101.8634 | 5499920.8582 | 1527.7559 | 26290.555 | 25764.7439 | 23703.5644 | 24187.3106 | 18834.3685 | 22252.3258 | 20472.1397 | 22252.3258 | 20062.6969
Middle | 925 | 336 | 64.1 | -0.33333 | 31.35 | 15.675 |  | 382.5515 | 1 | 139.4688 | 2290.7352 | -451.3333 | 70.6869 | 2216.0353 | 1368.5279 | 2.216 | 2216.0353 | 7254367.4777 | 0.61557 | 129148.081 | 75.2222 | 74.6998 | 5502211.5934 | 1528.3922 | 13790.9742 | 13515.1547 | 12433.9424 | 12687.6963 | 9879.7568 | 11672.6806 | 10738.8661 | 11672.6806 | 10524.0888
Middle | 926 | 337 | 62.7 | -0.29167 | 31 | 15.5 |  | 374.0574 | 1 | 139.4688 | 3659.2631 | -394.9167 | 118.6095 | 3676.8933 | 3721.4308 | 3.6769 | 3676.8933 | 7258044.371 | 1.0214 | 129287.5498 | 57.592 | -17.6302 | 5505870.8565 | 1529.4087 | 1718.0514 | 1683.6904 | 1548.9951 | 1580.6073 | 1230.7999 | 1454.1587 | 1337.826 | 1454.1587 | 1311.0695
Middle | 927 | 338 | 62 | -0.19444 | 30.65 | 15.325 |  | 365.6586 | 1 | 139.4688 | 7380.6939 | -263.2778 | 241.8496 | 7412.6895 | 1546.8837 | 7.4127 | 7412.6895 | 7265457.0605 | 2.0591 | 129427.0186 | 25.5965 | -31.9956 | 5513251.5504 | 1531.4589 | 2744.4473 | 2689.5584 | 2474.3937 | 2524.8915 | 1966.1027 | 2322.9002 | 2137.0682 | 2322.9002 | 2094.3268
Middle | 928 | 339 | 61.3 | -0.15278 | 30.45 | 15.225 |  | 360.9021 | 1 | 139.4688 | 8927.5776 | -206.8611 | 293.5098 | 8937.3721 | 1507.3112 | 8.9374 | 8937.3721 | 7274394.4326 | 2.4826 | 129566.4873 | 15.8019 | -9.7946 | 5522179.1279 | 1533.9388 | 5535.5204 | 5424.81 | 4990.8252 | 5092.6788 | 3965.6079 | 4685.2645 | 4310.4433 | 4685.2645 | 4224.2345
Middle | 929 | 340 | 60.9 | -0.11111 | 30.25 | 15.125 |  | 356.1768 | 1 | 139.4688 | 10434.8888 | -150.4444 | 345.2011 | 10442.3327 | 413.6924 | 10.4423 | 10442.3327 | 7284836.7652 | 2.9006 | 129705.9561 | 8.358 | -7.4439 | 5532614.0167 | 1536.8373 | 6695.6832 | 6561.7695 | 6036.828 | 6160.0285 | 4796.7403 | 5667.2262 | 5213.8481 | 5667.2262 | 5109.5712
Middle | 930 | 341 | 60.5 | -0.097222 | 30.1 | 15.05 |  | 352.6532 | 1 | 139.4688 | 10848.5812 | -131.6389 | 360.4831 | 10850.5402 | -209.7962 | 10.8505 | 10850.5402 | 7295687.3054 | 3.014 | 129845.4249 | 6.3991 | -1.9589 | 5543462.598 | 1539.8508 | 7826.1666 | 7669.6433 | 7056.0718 | 7200.0733 | 5606.6107 | 6624.0674 | 6094.142 | 6624.0674 | 5972.2592
Middle | 931 | 342 | 60.2 | -0.097222 | 29.9 | 14.95 |  | 347.9823 | 1 | 139.4688 | 10638.7851 | -131.6389 | 355.8122 | 10638.7851 | -765.528 | 10.6388 | 10638.7851 | 7306326.0905 | 2.9552 | 129984.8936 | 6.3991 | 1.3056e-13 | 5554101.3831 | 1542.8061 | 8136.4359 | 7973.7072 | 7335.8106 | 7485.5211 | 5828.8854 | 6886.6794 | 6335.745 | 6886.6794 | 6209.0301
Middle | 932 | 343 | 59.8 | -0.11111 | 29.7 | 14.85 |  | 343.3426 | 1 | 139.4688 | 9873.2571 | -150.4444 | 332.3669 | 9871.2982 | -2597.6193 | 9.8713 | 9871.2982 | 7316197.3887 | 2.742 | 130124.3624 | 8.358 | 1.9589 | 5563974.6402 | 1545.5486 | 7979.0888 | 7819.507 | 7193.9465 | 7340.7617 | 5716.1631 | 6753.5008 | 6213.2207 | 6753.5008 | 6088.9563
Middle | 933 | 344 | 59.4 | -0.16667 | 29.3 | 14.65 |  | 334.1566 | 1 | 139.4688 | 7275.6378 | -225.6667 | 247.9587 | 7265.1903 | -4260.3912 | 7.2652 | 7265.1903 | 7323462.5789 | 2.0181 | 130263.8312 | 18.8056 | 10.4475 | 5571250.2779 | 1547.5696 | 7404.9428 | 7256.844 | 6676.2964 | 6812.5474 | 5304.8489 | 6267.5436 | 5766.1401 | 6267.5436 | 5650.8173
Middle | 934 | 345 | 58.6 | -0.26389 | 28.75 | 14.375 |  | 321.7292 | 1 | 139.4688 | 3015.2465 | -357.3056 | 103.8924 | 2986.9076 | -884.9881 | 2.9869 | 2986.9076 | 7326449.4866 | 0.8297 | 130403.3 | 47.1445 | 28.3389 | 5574265.5245 | 1548.4072 | 5456.7283 | 5347.5938 | 4919.7863 | 5020.1901 | 3909.1618 | 4618.5749 | 4249.0889 | 4618.5749 | 4164.1071
Middle | 935 | 346 | 57.5 | -0.27778 | 28.3 | 14.15 |  | 311.7365 | 1 | 139.4688 | 2130.2585 | -376.1111 | 75.0942 | 2125.1653 | 2398.2241 | 2.1252 | 2125.1653 | 7328574.6519 | 0.59032 | 130542.7687 | 52.2377 | 5.0932 | 5576395.783 | 1548.999 | 2261.4349 | 2216.2062 | 2038.9097 | 2080.5201 | 1620.076 | 1914.0785 | 1760.9522 | 1914.0785 | 1725.7332
Middle | 936 | 347 | 56.6 | -0.20833 | 28 | 14 |  | 305.1623 | 1 | 139.4688 | 4528.4826 | -282.0833 | 162.5477 | 4551.3366 | 1905.5082 | 4.5513 | 4551.3366 | 7333125.9884 | 1.2643 | 130682.2375 | 29.3837 | -22.854 | 5580924.2656 | 1550.2569 | 1597.6939 | 1565.74 | 1440.4808 | 1469.8783 | 1144.5766 | 1352.2881 | 1244.105 | 1352.2881 | 1219.2229
Middle | 937 | 348 | 56 | -0.15278 | 27.75 | 13.875 |  | 299.7373 | 1 | 139.4688 | 6433.9908 | -206.8611 | 232.345 | 6447.5726 | 322.0564 | 6.4476 | 6447.5726 | 7339573.561 | 1.791 | 130821.7063 | 15.8019 | -13.5818 | 5587358.2563 | 1552.0441 | 3396.3619 | 3328.4347 | 3062.1599 | 3124.653 | 2433.1298 | 2874.6808 | 2644.7063 | 2874.6808 | 2591.8122
Middle | 938 | 349 | 55.5 | -0.13889 | 27.5 | 13.75 |  | 294.361 | 1 | 139.4688 | 6756.0472 | -188.0556 | 245.7742 | 6758.7896 | -753.4954 | 6.7588 | 6758.7896 | 7346332.3506 | 1.8774 | 130961.175 | 13.0594 | -2.7425 | 5594114.3035 | 1553.9208 | 4825.4931 | 4728.9832 | 4350.6646 | 4439.4536 | 3456.9493 | 4084.2973 | 3757.5536 | 4084.2973 | 3682.4025
Middle | 939 | 350 | 55 | -0.15278 | 27.2 | 13.6 |  | 287.9736 | 1 | 139.4688 | 6002.5518 | -206.8611 | 220.5812 | 5999.8093 | 890.6484 | 5.9998 | 5999.8093 | 7352332.1599 | 1.6666 | 131100.6438 | 15.8019 | 2.7425 | 5600116.8553 | 1555.5881 | 5067.0354 | 4965.6947 | 4568.4391 | 4661.6725 | 3629.9885 | 4288.7387 | 3945.6396 | 4288.7387 | 3866.7268
Middle | 940 | 351 | 54.4 | -0.125 | 27.05 | 13.525 |  | 284.8061 | 1 | 139.4688 | 6893.2001 | -169.25 | 255.0249 | 6898.4239 | 2494.3322 | 6.8984 | 6898.4239 | 7359230.5838 | 1.9162 | 131240.1126 | 10.5781 | -5.2238 | 5607010.0554 | 1557.5029 | 4501.9138 | 4411.8755 | 4058.9255 | 4141.7607 | 3225.1394 | 3810.4199 | 3505.5863 | 3810.4199 | 3435.4745
Middle | 941 | 352 | 54.1 | -0.055556 | 27 | 13.5 |  | 283.7542 | 1 | 139.4688 | 9387.5323 | -75.2222 | 348.0008 | 9396.021 | 974.8442 | 9.396 | 9396.021 | 7368626.6048 | 2.61 | 131379.5813 | 2.0895 | -8.4886 | 5616397.5877 | 1560.1106 | 5169.9001 | 5066.5021 | 4661.1819 | 4756.3081 | 3703.68 | 4375.8034 | 4025.7392 | 4375.8034 | 3945.2244
Middle | 942 | 353 | 54 | -0.027778 | 26.95 | 13.475 |  | 282.7043 | 1 | 139.4688 | 10362.3766 | -37.6111 | 384.5619 | 10363.9437 | 507.9851 | 10.3639 | 10363.9437 | 7378990.5485 | 2.8789 | 131519.0501 | 0.52238 | -1.5671 | 5626759.9643 | 1562.989 | 7040.6493 | 6899.8363 | 6347.8494 | 6477.3973 | 5043.8716 | 5959.2055 | 5482.4691 | 5959.2055 | 5372.8197
Middle | 943 | 354 | 53.9 | -0.013889 | 26.95 | 13.475 |  | 282.7043 | 1 | 139.4688 | 10870.3617 | -18.8056 | 403.3675 | 10870.7534 | 1064.4093 | 10.8708 | 10870.7534 | 7389861.3019 | 3.0197 | 131658.5189 | 0.13059 | -0.39178 | 5637630.326 | 1566.0085 | 7771.7824 | 7616.3468 | 7007.039 | 7150.0398 | 5567.6502 | 6578.0367 | 6051.7937 | 6578.0367 | 5930.7579
Middle | 944 | 355 | 53.9 | 0.013889 | 27 | 13.5 |  | 283.7542 | 0 | 139.4688 | 11934.771 | 18.8056 | 442.0286 | 11934.771 | 1121.5752 | 11.9348 | 11934.771 | 7401796.0729 | 3.3152 | 131797.9877 | 0.13059 | 0 | 5649565.0969 | 1569.3238 | 8152.7712 | 7989.7158 | 7350.5386 | 7500.5495 | 5840.5879 | 6900.5056 | 6348.4651 | 6900.5056 | 6221.4958
Middle | 945 | 356 | 54 | 0.041667 | 27.1 | 13.55 |  | 285.86 | 0 | 139.4688 | 13056.3462 | 56.4167 | 481.7454 | 13055.3014 | 4057.3831 | 13.0553 | 13055.3014 | 7414851.3743 | 3.6265 | 131937.4564 | 1.1753 | 1.0448 | 5662621.4431 | 1572.9505 | 8951.0782 | 8772.0567 | 8070.2921 | 8234.992 | 6412.4894 | 7576.1926 | 6970.0972 | 7576.1926 | 6830.6953
Middle | 946 | 357 | 54.2 | 0.13889 | 27.5 | 13.75 |  | 294.361 | 0 | 139.4688 | 17113.7293 | 188.0556 | 621.8853 | 17101.8452 | 3645.9443 | 17.1018 | 17101.8452 | 7431953.2195 | 4.7505 | 132076.9252 | 13.0594 | 11.8841 | 5679735.1724 | 1577.7043 | 9792.2596 | 9596.4145 | 8828.7013 | 9008.8789 | 7015.1059 | 8288.1686 | 7625.1151 | 8288.1686 | 7472.6128
Middle | 947 | 358 | 55 | 0.22222 | 27.9 | 13.95 |  | 302.9865 | 0 | 139.4688 | 20759.6736 | 300.8889 | 743.3441 | 20739.3009 | -1877.574 | 20.7393 | 20739.3009 | 7452692.5204 | 5.7609 | 132216.394 | 33.4321 | 20.3727 | 5700494.846 | 1583.4709 | 12835.2969 | 12578.591 | 11572.3037 | 11808.4732 | 9195.1164 | 10863.7953 | 9994.6917 | 10863.7953 | 9794.7979
Middle | 948 | 359 | 55.8 | 0.16667 | 28.1 | 14.05 |  | 307.3459 | 0 | 139.4688 | 18882.0996 | 225.6667 | 672.4814 | 18896.7262 | -4814.7428 | 18.8967 | 18896.7262 | 7471589.2466 | 5.2491 | 132355.8627 | 18.8056 | -14.6265 | 5719376.9456 | 1588.7159 | 15569.7552 | 15258.3601 | 14037.6913 | 14324.1748 | 11154.063 | 13178.2408 | 12123.9815 | 13178.2408 | 11881.5019
Middle | 949 | 360 | 56.2 | 0.041667 | 28.05 | 14.025 |  | 306.2531 | 0 | 139.4688 | 14067.3568 | 56.4167 | 502.1386 | 14084.987 | -7770.2285 | 14.085 | 14084.987 | 7485674.2336 | 3.9125 | 132495.3315 | 1.1753 | -17.6302 | 5733444.3024 | 1592.6235 | 14161.5747 | 13878.3432 | 12768.0758 | 13028.6487 | 10145.2524 | 11986.3568 | 11027.4483 | 11986.3568 | 10806.8993
Middle | 950 | 361 | 56.1 | -0.15278 | 27.55 | 13.775 |  | 295.4323 | 1 | 139.4688 | 6297.1283 | -206.8611 | 228.04 | 6282.5017 | -12213.6012 | 6.2825 | 6282.5017 | 7491956.7353 | 1.7451 | 132634.8003 | 15.8019 | 14.6265 | 5739741.4306 | 1594.3727 | 10550.5176 | 10339.5072 | 9512.3466 | 9706.4762 | 7558.3165 | 8929.9581 | 8215.5614 | 8929.9581 | 8051.2502
Middle | 951 | 362 | 55.1 | -0.47222 | 26.35 | 13.175 |  | 270.2564 | 1 | 139.4688 | -5916.473 | -639.3889 | -229.6637 | -6051.6379 | -15247.9747 | -6.0516 | -6051.6379 | 7491956.7353 | -1.681 | 132774.269 | 150.9668 | 135.1649 | 5733824.9576 | 1592.7293 | 4722.8462 | 4628.3893 | 4258.1181 | 4345.0185 | 3383.4138 | 3997.417 | 3677.6237 | 3997.417 | 3604.0712
Middle | 952 | 363 | 52.7 | -0.93056 | 24.2 | 12.1 |  | 227.9531 | 1 | 139.4688 | -21164.4477 | -1259.9722 | -892.5503 | -21599.718 | -10222.1741 | -21.5997 | -21599.718 | 7491956.7353 | -5.9999 | 132913.7378 | 586.2371 | 435.2703 | 5712660.5099 | 1586.8503 | -4437.3547 | -4348.6076 | -4000.719 | -4082.3664 | -3178.8897 | -3755.7771 | -3455.3149 | -3755.7771 | -3386.2086
Middle | 953 | 364 | 48.4 | -1.3333 | 21.55 | 10.775 |  | 180.7629 | 1 | 139.4688 | -31386.6218 | -1805.3333 | -1485.1016 | -32003.9403 | -760.8204 | -32.0039 | -32003.9403 | 7491956.7353 | -8.89 | 133053.2066 | 1203.5556 | 617.3185 | 5681273.8881 | 1578.1318 | -15873.3358 | -15555.8691 | -14311.3995 | -14603.4689 | -11371.546 | -13435.1914 | -12360.3761 | -13435.1914 | -12113.1686
Middle | 954 | 365 | 43.1 | -1.4722 | 18.9 | 9.45 |  | 139.0396 | 1 | 139.4688 | -32147.4422 | -1993.3889 | -1714.8805 | -32411.2423 | 3691.465 | -32.4112 | -32411.2423 | 7491956.7353 | -9.0031 | 133192.6754 | 1467.3557 | 263.8002 | 5649126.4459 | 1569.2019 | -23539.9664 | -23069.167 | -21223.6337 | -21656.769 | -16863.8662 | -19924.2275 | -18330.2893 | -19924.2275 | -17963.6835
Middle | 955 | 366 | 37.8 | -1.4722 | 16.25 | 8.125 |  | 102.7831 | 1 | 139.4688 | -28455.9772 | -1993.3889 | -1751.1371 | -28455.9772 | 4221.7737 | -28.456 | -28455.9772 | 7491956.7353 | -7.9044 | 133332.1441 | 1467.3557 | 0 | 5620670.4687 | 1561.2975 | -24110.5816 | -23628.37 | -21738.1004 | -22181.7351 | -17272.6509 | -20407.1963 | -18774.6206 | -20407.1963 | -18399.1282
Middle | 956 | 367 | 32.5 | -1.4722 | 13.6 | 6.8 |  | 71.9934 | 1 | 139.4688 | -24234.2035 | -1993.3889 | -1781.9267 | -24234.2035 | 8536.9839 | -24.2342 | -24234.2035 | 7491956.7353 | -6.7317 | 133471.6129 | 1467.3557 | 0 | 5596436.2652 | 1554.5658 | -21341.9829 | -20915.1432 | -19241.9318 | -19634.6243 | -15289.2463 | -18063.8543 | -16618.746 | -18063.8543 | -16286.3711
Middle | 957 | 368 | 27.2 | -1.0278 | 12.55 | 6.275 |  | 61.3059 | 1 | 139.4688 | -15697.2196 | -1391.6111 | -1190.8364 | -14944.9973 | 14735.474 | -14.945 | -14944.9973 | 7491956.7353 | -4.1514 | 133611.0817 | 715.1335 | -752.2222 | 5580739.0457 | 1550.2054 | -18175.6526 | -17812.1396 | -16387.1684 | -16721.6004 | -13020.9096 | -15383.8724 | -14153.1626 | -15383.8724 | -13870.0993
Middle | 958 | 369 | 25.1 | -0.16667 | 13 | 6.5 |  | 65.7812 | 1 | 139.4688 | -961.7455 | -225.6667 | -20.4167 | -265.4176 | 16011.4324 | -0.26542 | -265.4176 | 7491956.7353 | -0.073727 | 133750.5504 | 18.8056 | -696.3279 | 5579777.3001 | 1549.9383 | -11772.9147 | -11537.4564 | -10614.4599 | -10831.0815 | -8434.0332 | -9964.595 | -9167.4274 | -9964.595 | -8984.0788
Middle | 959 | 370 | 26 | 0.58333 | 14.65 | 7.325 |  | 83.5392 | 0 | 139.4688 | 15049.6869 | 789.8333 | 1012.8413 | 14838.1244 | 18092.8968 | 14.8381 | 14838.1244 | 7506794.8597 | 4.1217 | 133890.0192 | 230.3681 | 211.5625 | 5594826.987 | 1554.1187 | -721.3091 | -706.883 | -650.3323 | -663.6044 | -516.7408 | -610.5161 | -561.6748 | -610.5161 | -550.4413
Middle | 960 | 371 | 29.3 | 1.1944 | 17.3 | 8.65 |  | 116.4949 | 0 | 139.4688 | 33142.5837 | 1617.2778 | 1873.2415 | 32407.0775 | 15691.9335 | 32.4071 | 32407.0775 | 7539201.9372 | 9.002 | 134029.488 | 965.8742 | 735.5062 | 5627969.5707 | 1563.325 | 11287.2652 | 11061.5199 | 10176.5983 | 10384.284 | 8086.1173 | 9553.5412 | 8789.2579 | 9553.5412 | 8613.4728
Middle | 961 | 372 | 34.6 | 1.5417 | 20.2 | 10.1 |  | 158.8245 | 0 | 139.4688 | 48834.5173 | 2087.4167 | 2385.71 | 48191.3411 | 4309.702 | 48.1913 | 48191.3411 | 7587393.2783 | 13.3865 | 134168.9567 | 1609.0503 | 643.1761 | 5676804.088 | 1576.8902 | 24856.9378 | 24359.799 | 22411.0151 | 22868.3828 | 17807.3352 | 21038.9121 | 19355.7992 | 21038.9121 | 18968.6832
Middle | 962 | 373 | 40.4 | 1.4861 | 22.65 | 11.325 |  | 199.6877 | 0 | 139.4688 | 53144.2192 | 2012.1944 | 2351.3509 | 53258.0973 | -4909.0497 | 53.2581 | 53258.0973 | 7640651.3756 | 14.7939 | 134308.4255 | 1495.1723 | -113.8781 | 5729948.3072 | 1591.6524 | 36625.8879 | 35893.3702 | 33021.9006 | 33695.8169 | 26238.5283 | 31000.1516 | 28520.1394 | 31000.1516 | 27949.7366
Middle | 963 | 374 | 45.3 | 1.1944 | 24.5 | 12.25 |  | 233.6399 | 0 | 139.4688 | 48235.1696 | 1617.2778 | 1990.3864 | 48764.4676 | -10838.2105 | 48.7645 | 48764.4676 | 7689415.8432 | 13.5457 | 134447.8943 | 965.8742 | -529.298 | 5778183.4768 | 1605.0511 | 39858.1644 | 39061.0011 | 35936.121 | 36669.5113 | 28554.1084 | 33735.9504 | 31037.0743 | 33735.9504 | 30416.3328
Middle | 964 | 375 | 49 | 0.80556 | 25.55 | 12.775 |  | 254.0953 | 0 | 139.4688 | 37396.9591 | 1090.7222 | 1484.2863 | 37923.5146 | -12010.4038 | 37.9235 | 37923.5146 | 7727339.3579 | 10.5343 | 134587.3631 | 439.3187 | -526.5556 | 5815580.4358 | 1615.4391 | 36176.3772 | 35452.8496 | 32616.6217 | 33282.267 | 25916.5019 | 30619.6856 | 28170.1108 | 30619.6856 | 27606.7086
Middle | 965 | 376 | 51.1 | 0.43056 | 26.05 | 13.025 |  | 264.1376 | 0 | 139.4688 | 25386.5553 | 582.9722 | 986.5786 | 25700.373 | -9536.5626 | 25.7004 | 25700.373 | 7753039.7308 | 7.139 | 134726.8318 | 125.501 | -313.8177 | 5840966.9911 | 1622.491 | 28047.7193 | 27486.7649 | 25287.8237 | 25803.9018 | 20093.1887 | 23739.5896 | 21840.4225 | 23739.5896 | 21403.614
Middle | 966 | 377 | 52.1 | 0.15278 | 26.1 | 13.05 |  | 265.1526 | 0 | 139.4688 | 15849.9927 | 206.8611 | 611.4824 | 15959.6918 | -5351.848 | 15.9597 | 15959.6918 | 7768999.4226 | 4.4332 | 134866.3006 | 15.8019 | -109.6991 | 5856816.9838 | 1626.8937 | 19039.9165 | 18659.1181 | 17166.3887 | 17516.7231 | 13640.0621 | 16115.3853 | 14826.1545 | 16115.3853 | 14529.6314
Middle | 967 | 378 | 52.2 | 0 | 26.05 | 13.025 |  | 264.1376 | 0 | 139.4688 | 10498.1447 | 0 | 403.6064 | 10513.9466 | -2596.714 | 10.5139 | 10513.9466 | 7779513.3692 | 2.9205 | 135005.7694 | 0 | -15.8019 | 5867315.1285 | 1629.8099 | 11887.4945 | 11649.7446 | 10717.7651 | 10936.495 | 8516.1174 | 10061.5754 | 9256.6493 | 10061.5754 | 9071.5164
Middle | 968 | 379 | 52.1 | -0.069444 | 25.85 | 12.925 |  | 260.0973 | 1 | 139.4688 | 7901.4307 | -94.0278 | 305.5383 | 7898.1659 | -3663.4223 | 7.8982 | 7898.1659 | 7787411.5351 | 2.1939 | 135145.2381 | 3.2649 | 3.2649 | 5875216.5592 | 1632.0047 | 7873.6085 | 7716.1364 | 7098.8455 | 7243.7199 | 5640.5977 | 6664.2223 | 6131.0845 | 6664.2223 | 6008.4628
Middle | 969 | 380 | 51.7 | -0.16667 | 25.45 | 12.725 |  | 252.1102 | 1 | 139.4688 | 4238.0084 | -225.6667 | 165.9123 | 4222.4677 | -6515.1219 | 4.2225 | 4222.4677 | 7791634.0028 | 1.1729 | 135284.7069 | 18.8056 | 15.5407 | 5879454.5676 | 1633.182 | 5926.073 | 5807.5516 | 5342.9474 | 5451.9872 | 4245.397 | 5015.8282 | 4614.562 | 5015.8282 | 4522.2707
Middle | 970 | 381 | 50.9 | -0.34722 | 24.6 | 12.3 |  | 235.551 | 1 | 139.4688 | -2277.1135 | -470.1389 | -95.1191 | -2339.9293 | -11151.5539 | -2.3399 | -2339.9293 | 7791634.0028 | -0.64998 | 135424.1757 | 81.6213 | 62.8158 | 5877177.4541 | 1632.5494 | 3178.5063 | 3114.9362 | 2865.7413 | 2924.2258 | 2277.0595 | 2690.2877 | 2475.0647 | 2690.2877 | 2425.5634
Middle | 971 | 382 | 49.2 | -0.69444 | 22.95 | 11.475 |  | 205.0124 | 1 | 139.4688 | -13428.6675 | -940.2778 | -595.7966 | -13673.5315 | -12675.3276 | -13.6735 | -13673.5315 | 7791634.0028 | -3.7982 | 135563.6444 | 326.4853 | 244.864 | 5863748.7866 | 1628.8192 | -1707.8351 | -1673.6784 | -1539.7842 | -1571.2083 | -1223.4811 | -1445.5117 | -1329.8707 | -1445.5117 | -1303.2733
Middle | 972 | 383 | 45.9 | -1.1944 | 20.3 | 10.15 |  | 160.4009 | 1 | 139.4688 | -26103.995 | -1617.2778 | -1317.4081 | -26743.3839 | -3976.0403 | -26.7434 | -26743.3839 | 7791634.0028 | -7.4287 | 135703.1132 | 965.8742 | 639.3889 | 5837644.7916 | 1621.5681 | -10071.5006 | -9870.0706 | -9080.4649 | -9265.7805 | -7215.1521 | -8524.5181 | -7842.5567 | -8524.5181 | -7685.7055
Middle | 973 | 384 | 40.6 | -1.4722 | 17.65 | 8.825 |  | 121.2563 | 1 | 139.4688 | -30080.0353 | -1993.3889 | -1732.6638 | -30581.5168 | 3584.9105 | -30.5815 | -30581.5168 | 7791634.0028 | -8.4949 | 135842.582 | 1467.3557 | 501.4815 | 5807564.7563 | 1613.2126 | -19577.9963 | -19186.4363 | -17651.5214 | -18011.7566 | -14025.5387 | -16570.816 | -15245.1508 | -16570.816 | -14940.2477
Middle | 974 | 385 | 35.3 | -1.4722 | 15 | 7.5 |  | 87.5785 | 1 | 139.4688 | -26495.1248 | -1993.3889 | -1766.3417 | -26495.1248 | 4332.3999 | -26.4951 | -26495.1248 | 7791634.0028 | -7.3598 | 135982.0508 | 1467.3557 | 0 | 5781069.6315 | 1605.8528 | -22560.0265 | -22108.826 | -20340.1199 | -20755.2244 | -16161.8441 | -19094.8064 | -17567.2219 | -19094.8064 | -17215.8775
Middle | 975 | 386 | 30 | -1.4722 | 12.35 | 6.175 |  | 59.3675 | 1 | 139.4688 | -22162.7249 | -1993.3889 | -1794.5526 | -22162.7249 | 4468.5201 | -22.1627 | -22162.7249 | 7791634.0028 | -6.1563 | 136121.5195 | 1467.3557 | 0 | 5758906.9066 | 1599.6965 | -19871.3436 | -19473.9167 | -17916.0034 | -18281.6361 | -14235.6907 | -16819.1052 | -15473.5768 | -16819.1052 | -15164.1053
Middle | 976 | 387 | 24.7 | -1.4861 | 9.65 | 4.825 |  | 36.2468 | 1 | 139.4688 | -17694.2048 | -2012.1944 | -1836.4789 | -17722.0213 | 5413.8727 | -17.722 | -17722.0213 | 7791634.0028 | -4.9228 | 136260.9883 | 1495.1723 | 27.8166 | 5741212.7018 | 1594.7814 | -16622.0437 | -16289.6028 | -14986.4346 | -15292.2802 | -11907.9151 | -14068.8978 | -12943.3859 | -14068.8978 | -12684.5182
Middle | 977 | 388 | 19.3 | -1.2083 | 8 | 4 |  | 24.9112 | 1 | 139.4688 | -12280.3321 | -1636.0833 | -1471.7034 | -11773.6268 | 5239.0873 | -11.7736 | -11773.6268 | 7791634.0028 | -3.2705 | 136400.4571 | 988.467 | -506.7052 | 5728932.3697 | 1591.3702 | -13270.6536 | -13005.2405 | -11964.8213 | -12209.0013 | -9507.0028 | -11232.2812 | -10333.6987 | -11232.2812 | -10127.0247
Middle | 978 | 389 | 16 | -0.84722 | 6.6 | 3.3 |  | 16.9552 | 1 | 139.4688 | -7041.2448 | -1147.1389 | -990.7149 | -6538.7185 | 2395.5897 | -6.5387 | -6538.7185 | 7791634.0028 | -1.8163 | 136539.9258 | 485.9408 | -502.5262 | 5721891.125 | 1589.4143 | -9210.2491 | -9026.0441 | -8303.9606 | -8473.4291 | -6598.1576 | -7795.5548 | -7171.9104 | -7795.5548 | -7028.4722
Middle | 979 | 390 | 13.2 | -0.73611 | 5.35 | 2.675 |  | 11.141 | 1 | 139.4688 | -4645.6551 | -996.6944 | -846.0847 | -4526.5533 | 1537.7103 | -4.5266 | -4526.5533 | 7791634.0028 | -1.2574 | 136679.3946 | 366.8389 | -119.1019 | 5717245.4699 | 1588.1239 | -5280.9336 | -5175.3149 | -4761.2897 | -4858.4589 | -3783.2236 | -4469.7822 | -4112.1996 | -4469.7822 | -4029.9556
Middle | 980 | 391 | 10.7 | -0.61111 | 4.4 | 2.2 |  | 7.5356 | 1 | 139.4688 | -3107.9448 | -827.4444 | -680.44 | -2993.9361 | 1165.8402 | -2.9939 | -2993.9361 | 7791634.0028 | -0.83165 | 136818.8634 | 252.8302 | -114.0087 | 5714137.525 | 1587.2606 | -3484.2413 | -3414.5565 | -3141.392 | -3205.502 | -2496.086 | -2949.0619 | -2713.1369 | -2949.0619 | -2658.8742
Middle | 981 | 392 | 8.8 | -0.48611 | 3.6 | 1.8 |  | 5.0445 | 1 | 139.4688 | -1942.1046 | -658.1944 | -513.6812 | -1849.2522 | 609.3737 | -1.8493 | -1849.2522 | 7791634.0028 | -0.51368 | 136958.3321 | 159.9778 | -92.8524 | 5712195.4205 | 1586.7211 | -2330.9586 | -2284.3395 | -2101.5923 | -2144.4819 | -1669.8823 | -1972.9234 | -1815.0895 | -1972.9234 | -1778.7877
Middle | 982 | 393 | 7.2 | -0.45833 | 2.75 | 1.375 |  | 2.9436 | 1 | 139.4688 | -1332.7309 | -620.5833 | -478.171 | -1314.9701 | 420.6533 | -1.315 | -1314.9701 | 7791634.0028 | -0.36527 | 137097.8009 | 142.217 | -17.7608 | 5710862.6895 | 1586.3509 | -1456.5784 | -1427.4469 | -1313.2511 | -1340.0522 | -1043.4825 | -1232.848 | -1134.2202 | -1232.848 | -1111.5357
Middle | 983 | 394 | 5.5 | -0.55556 | 1.6 | 0.8 |  | 0.99645 | 1 | 139.4688 | -912.0776 | -752.2222 | -611.757 | -978.8112 | 577.6354 | -0.97881 | -978.8112 | 7791634.0028 | -0.27189 | 137237.2697 | 208.9506 | 66.7336 | 5709950.6119 | 1586.0975 | -999.5482 | -979.5572 | -901.1927 | -919.5843 | -716.0693 | -846.0176 | -778.3362 | -846.0176 | -762.7695
Middle | 984 | 395 | 3.2 | -0.61111 | 0.55 | 0.275 |  | 0.11774 | 1 | 139.4688 | -334.4422 | -827.4444 | -687.8579 | -378.3219 | 215.3404 | -0.37832 | -378.3219 | 7791634.0028 | -0.10509 | 137376.7385 | 252.8302 | 43.8796 | 5709616.1697 | 1586.0046 | -684.0582 | -670.377 | -616.7469 | -629.3335 | -490.0545 | -578.9869 | -532.6679 | -578.9869 | -522.0146
Middle | 985 | 396 | 1.1 | -0.44444 | 0 | 0 |  | 0 | 1 | 139.4688 | -119.1019 | -601.7778 | -462.309 | 0 | 1.1753 | 0 | 0 | 7791634.0028 | 0 | 137516.2072 | 133.7284 | -119.1019 | 5709497.0678 | 1585.9715 | -250.8317 | -245.815 | -226.1498 | -230.7651 | -179.694 | -212.3039 | -195.3196 | -212.3039 | -191.4132
Middle | 986 | 397 | 0 | -0.15278 | 0 | 0 |  | 0 | 1 | 139.4688 | -117.9265 | -206.8611 | -67.3923 | 0 | 102.1246 | 0 | 0 | 7791634.0028 | 0 | 137655.676 | 15.8019 | -117.9265 | 5709379.1413 | 1585.9388 | -89.3264 | -87.5399 | -80.5367 | -82.1803 | -63.9928 | -75.6059 | -69.5574 | -75.6059 | -68.1662
Middle | 987 | 398 | 0 | 0 | 0 | 0 |  | 0 | 0 | 139.4688 | -15.8019 | 0 | 139.4688 | 0 | 15.8019 | 0 | 0 | 7791634.0028 | 0 | 137795.1448 | 0 | -15.8019 | 5709363.3395 | 1585.9344 | -88.4449 | -86.676 | -79.7419 | -81.3693 | -63.3613 | -74.8597 | -68.871 | -74.8597 | -67.4935
Middle | 988 | 399 | 0 | 0 | 0 | 0 |  | 0 | 0 | 139.4688 | 0 | 0 | 139.4688 | 0 | 0 | 0 | 0 | 7791634.0028 | 0 | 137934.6135 | 0 | 0 | 5709363.3395 | 1585.9344 | -11.8514 | -11.6144 | -10.6852 | -10.9033 | -8.4903 | -10.031 | -9.2286 | -10.031 | -9.044
Middle | 989 | 400 | 0 | 0 | 0 | 0 |  | 0 | 0 | 139.4688 | 0 | 0 | 139.4688 | 0 | 0 | 0 | 0 | 7791634.0028 | 0 | 138074.0823 | 0 | 0 | 5709363.3395 | 1585.9344 | 0 | 0 | 0 | 0 | 0 | 0 | 0 | 0 | 0
Middle | 990 | 401 | 0 | 0 | 0 | 0 |  | 0 | 0 | 139.4688 | 0 | 0 | 139.4688 | 0 | 0 | 0 | 0 | 7791634.0028 | 0 | 138213.5511 | 0 | 0 | 5709363.3395 | 1585.9344 | 0 | 0 | 0 | 0 | 0 | 0 | 0 | 0 | 0
Middle | 991 | 402 | 0 | 0 | 0 | 0 |  | 0 | 0 | 139.4688 | 0 | 0 | 139.4688 | 0 | 0 | 0 | 0 | 7791634.0028 | 0 | 138353.0198 | 0 | 0 | 5709363.3395 | 1585.9344 | 0 | 0 | 0 | 0 | 0 | 0 | 0 | 0 | 0
Middle | 992 | 403 | 0 | 0 | 0 | 0 |  | 0 | 0 | 139.4688 | 0 | 0 | 139.4688 | 0 | 0 | 0 | 0 | 7791634.0028 | 0 | 138492.4886 | 0 | 0 | 5709363.3395 | 1585.9344 | 0 | 0 | 0 | 0 | 0 | 0 | 0 | 0 | 0
Middle | 993 | 404 | 0 | 0 | 0 | 0 |  | 0 | 0 | 139.4688 | 0 | 0 | 139.4688 | 0 | 0 | 0 | 0 | 7791634.0028 | 0 | 138631.9574 | 0 | 0 | 5709363.3395 | 1585.9344 | 0 | 0 | 0 | 0 | 0 | 0 | 0 | 0 | 0
Middle | 994 | 405 | 0 | 0 | 0 | 0 |  | 0 | 0 | 139.4688 | 0 | 0 | 139.4688 | 0 | 0 | 0 | 0 | 7791634.0028 | 0 | 138771.4262 | 0 | 0 | 5709363.3395 | 1585.9344 | 0 | 0 | 0 | 0 | 0 | 0 | 0 | 0 | 0
Middle | 995 | 406 | 0 | 0 | 0 | 0 |  | 0 | 0 | 139.4688 | 0 | 0 | 139.4688 | 0 | 0 | 0 | 0 | 7791634.0028 | 0 | 138910.8949 | 0 | 0 | 5709363.3395 | 1585.9344 | 0 | 0 | 0 | 0 | 0 | 0 | 0 | 0 | 0
Middle | 996 | 407 | 0 | 0 | 0 | 0 |  | 0 | 0 | 139.4688 | 0 | 0 | 139.4688 | 0 | 0 | 0 | 0 | 7791634.0028 | 0 | 139050.3637 | 0 | 0 | 5709363.3395 | 1585.9344 | 0 | 0 | 0 | 0 | 0 | 0 | 0 | 0 | 0
Middle | 997 | 408 | 0 | 0 | 0 | 0 |  | 0 | 0 | 139.4688 | 0 | 0 | 139.4688 | 0 | 0 | 0 | 0 | 7791634.0028 | 0 | 139189.8325 | 0 | 0 | 5709363.3395 | 1585.9344 | 0 | 0 | 0 | 0 | 0 | 0 | 0 | 0 | 0
Middle | 998 | 409 | 0 | 0 | 0 | 0 |  | 0 | 0 | 139.4688 | 0 | 0 | 139.4688 | 0 | 0 | 0 | 0 | 7791634.0028 | 0 | 139329.3012 | 0 | 0 | 5709363.3395 | 1585.9344 | 0 | 0 | 0 | 0 | 0 | 0 | 0 | 0 | 0
Middle | 999 | 410 | 0 | 0 | 0 | 0 |  | 0 | 0 | 139.4688 | 0 | 0 | 139.4688 | 0 | 0 | 0 | 0 | 7791634.0028 | 0 | 139468.77 | 0 | 0 | 5709363.3395 | 1585.9344 | 0 | 0 | 0 | 0 | 0 | 0 | 0 | 0 | 0
Middle | 1000 | 411 | 0 | 0 | 0 | 0 |  | 0 | 0 | 139.4688 | 0 | 0 | 139.4688 | 0 | 0 | 0 | 0 | 7791634.0028 | 0 | 139608.2388 | 0 | 0 | 5709363.3395 | 1585.9344 | 0 | 0 | 0 | 0 | 0 | 0 | 0 | 0 | 0
Middle | 1001 | 412 | 0 | 0 | 0 | 0 |  | 0 | 0 | 139.4688 | 0 | 0 | 139.4688 | 0 | 0 | 0 | 0 | 7791634.0028 | 0 | 139747.7075 | 0 | 0 | 5709363.3395 | 1585.9344 | 0 | 0 | 0 | 0 | 0 | 0 | 0 | 0 | 0
Middle | 1002 | 413 | 0 | 0 | 0 | 0 |  | 0 | 0 | 139.4688 | 0 | 0 | 139.4688 | 0 | 0 | 0 | 0 | 7791634.0028 | 0 | 139887.1763 | 0 | 0 | 5709363.3395 | 1585.9344 | 0 | 0 | 0 | 0 | 0 | 0 | 0 | 0 | 0
Middle | 1003 | 414 | 0 | 0 | 0 | 0 |  | 0 | 0 | 139.4688 | 0 | 0 | 139.4688 | 0 | 0 | 0 | 0 | 7791634.0028 | 0 | 140026.6451 | 0 | 0 | 5709363.3395 | 1585.9344 | 0 | 0 | 0 | 0 | 0 | 0 | 0 | 0 | 0
Middle | 1004 | 415 | 0 | 0 | 0 | 0 |  | 0 | 0 | 139.4688 | 0 | 0 | 139.4688 | 0 | 0 | 0 | 0 | 7791634.0028 | 0 | 140166.1139 | 0 | 0 | 5709363.3395 | 1585.9344 | 0 | 0 | 0 | 0 | 0 | 0 | 0 | 0 | 0
Middle | 1005 | 416 | 0 | 0 | 0 | 0 |  | 0 | 0 | 139.4688 | 0 | 0 | 139.4688 | 0 | 0 | 0 | 0 | 7791634.0028 | 0 | 140305.5826 | 0 | 0 | 5709363.3395 | 1585.9344 | 0 | 0 | 0 | 0 | 0 | 0 | 0 | 0 | 0
Middle | 1006 | 417 | 0 | 0 | 0 | 0 |  | 0 | 0 | 139.4688 | 0 | 0 | 139.4688 | 0 | 0 | 0 | 0 | 7791634.0028 | 0 | 140445.0514 | 0 | 0 | 5709363.3395 | 1585.9344 | 0 | 0 | 0 | 0 | 0 | 0 | 0 | 0 | 0
Middle | 1007 | 418 | 0 | 0 | 0 | 0 |  | 0 | 0 | 139.4688 | 0 | 0 | 139.4688 | 0 | 0 | 0 | 0 | 7791634.0028 | 0 | 140584.5202 | 0 | 0 | 5709363.3395 | 1585.9344 | 0 | 0 | 0 | 0 | 0 | 0 | 0 | 0 | 0
Middle | 1008 | 419 | 0 | 0 | 0 | 0 |  | 0 | 0 | 139.4688 | 0 | 0 | 139.4688 | 0 | 0 | 0 | 0 | 7791634.0028 | 0 | 140723.9889 | 0 | 0 | 5709363.3395 | 1585.9344 | 0 | 0 | 0 | 0 | 0 | 0 | 0 | 0 | 0
Middle | 1009 | 420 | 0 | 0 | 0 | 0 |  | 0 | 0 | 139.4688 | 0 | 0 | 139.4688 | 0 | 0 | 0 | 0 | 7791634.0028 | 0 | 140863.4577 | 0 | 0 | 5709363.3395 | 1585.9344 | 0 | 0 | 0 | 0 | 0 | 0 | 0 | 0 | 0
Middle | 1010 | 421 | 0 | 0 | 0 | 0 |  | 0 | 0 | 139.4688 | 0 | 0 | 139.4688 | 0 | 0 | 0 | 0 | 7791634.0028 | 0 | 141002.9265 | 0 | 0 | 5709363.3395 | 1585.9344 | 0 | 0 | 0 | 0 | 0 | 0 | 0 | 0 | 0
Middle | 1011 | 422 | 0 | 0 | 0 | 0 |  | 0 | 0 | 139.4688 | 0 | 0 | 139.4688 | 0 | 0 | 0 | 0 | 7791634.0028 | 0 | 141142.3952 | 0 | 0 | 5709363.3395 | 1585.9344 | 0 | 0 | 0 | 0 | 0 | 0 | 0 | 0 | 0
Middle | 1012 | 423 | 0 | 0 | 0 | 0 |  | 0 | 0 | 139.4688 | 0 | 0 | 139.4688 | 0 | 0 | 0 | 0 | 7791634.0028 | 0 | 141281.864 | 0 | 0 | 5709363.3395 | 1585.9344 | 0 | 0 | 0 | 0 | 0 | 0 | 0 | 0 | 0
Middle | 1013 | 424 | 0 | 0 | 0 | 0 |  | 0 | 0 | 139.4688 | 0 | 0 | 139.4688 | 0 | 0 | 0 | 0 | 7791634.0028 | 0 | 141421.3328 | 0 | 0 | 5709363.3395 | 1585.9344 | 0 | 0 | 0 | 0 | 0 | 0 | 0 | 0 | 0
Middle | 1014 | 425 | 0 | 0 | 0 | 0 |  | 0 | 0 | 139.4688 | 0 | 0 | 139.4688 | 0 | 0 | 0 | 0 | 7791634.0028 | 0 | 141560.8016 | 0 | 0 | 5709363.3395 | 1585.9344 | 0 | 0 | 0 | 0 | 0 | 0 | 0 | 0 | 0
Middle | 1015 | 426 | 0 | 0 | 0 | 0 |  | 0 | 0 | 139.4688 | 0 | 0 | 139.4688 | 0 | 0 | 0 | 0 | 7791634.0028 | 0 | 141700.2703 | 0 | 0 | 5709363.3395 | 1585.9344 | 0 | 0 | 0 | 0 | 0 | 0 | 0 | 0 | 0
Middle | 1016 | 427 | 0 | 0 | 0 | 0 |  | 0 | 0 | 139.4688 | 0 | 0 | 139.4688 | 0 | 0 | 0 | 0 | 7791634.0028 | 0 | 141839.7391 | 0 | 0 | 5709363.3395 | 1585.9344 | 0 | 0 | 0 | 0 | 0 | 0 | 0 | 0 | 0
Middle | 1017 | 428 | 0 | 0 | 0 | 0 |  | 0 | 0 | 139.4688 | 0 | 0 | 139.4688 | 0 | 0 | 0 | 0 | 7791634.0028 | 0 | 141979.2079 | 0 | 0 | 5709363.3395 | 1585.9344 | 0 | 0 | 0 | 0 | 0 | 0 | 0 | 0 | 0
Middle | 1018 | 429 | 0 | 0 | 0 | 0 |  | 0 | 0 | 139.4688 | 0 | 0 | 139.4688 | 0 | 0 | 0 | 0 | 7791634.0028 | 0 | 142118.6766 | 0 | 0 | 5709363.3395 | 1585.9344 | 0 | 0 | 0 | 0 | 0 | 0 | 0 | 0 | 0
Middle | 1019 | 430 | 0 | 0 | 0 | 0 |  | 0 | 0 | 139.4688 | 0 | 0 | 139.4688 | 0 | 0 | 0 | 0 | 7791634.0028 | 0 | 142258.1454 | 0 | 0 | 5709363.3395 | 1585.9344 | 0 | 0 | 0 | 0 | 0 | 0 | 0 | 0 | 0
Middle | 1020 | 431 | 0 | 0 | 0 | 0 |  | 0 | 0 | 139.4688 | 0 | 0 | 139.4688 | 0 | 0 | 0 | 0 | 7791634.0028 | 0 | 142397.6142 | 0 | 0 | 5709363.3395 | 1585.9344 | 0 | 0 | 0 | 0 | 0 | 0 | 0 | 0 | 0
Middle | 1021 | 432 | 0 | 0 | 0 | 0 |  | 0 | 0 | 139.4688 | 0 | 0 | 139.4688 | 0 | 0 | 0 | 0 | 7791634.0028 | 0 | 142537.0829 | 0 | 0 | 5709363.3395 | 1585.9344 | 0 | 0 | 0 | 0 | 0 | 0 | 0 | 0 | 0
Middle | 1022 | 433 | 0 | 0 | 0 | 0 |  | 0 | 0 | 139.4688 | 0 | 0 | 139.4688 | 0 | 0 | 0 | 0 | 7791634.0028 | 0 | 142676.5517 | 0 | 0 | 5709363.3395 | 1585.9344 | 0 | 0 | 0 | 0 | 0 | 0 | 0 | 0 | 0
High | 1023 | 1 | 0 | 0 | 0 | 0 |  | 0 | 0 | 139.4688 | 0 | 0 | 139.4688 | 0 | 0 | 0 | 0 | 7791634.0028 | 0 | 142816.0205 | 0 | 0 | 5709363.3395 | 1585.9344 | 0 | 0 | 0 | 0 | 0 | 0 | 0 | 0 | 0
High | 1024 | 2 | 0 | 0 | 0 | 0 |  | 0 | 0 | 139.4688 | 0 | 0 | 139.4688 | 0 | 0 | 0 | 0 | 7791634.0028 | 0 | 142955.4893 | 0 | 0 | 5709363.3395 | 1585.9344 | 0 | 0 | 0 | 0 | 0 | 0 | 0 | 0 | 0
High | 1025 | 3 | 0 | 0 | 0 | 0 |  | 0 | 0 | 139.4688 | 0 | 0 | 139.4688 | 0 | 124.3482 | 0 | 0 | 7791634.0028 | 0 | 143094.958 | 0 | 0 | 5709363.3395 | 1585.9344 | 0 | 0 | 0 | 0 | 0 | 0 | 0 | 0 | 0
High | 1026 | 4 | 0 | 0.11111 | 0.4 | 0.2 |  | 0.062278 | 0 | 139.4688 | 124.3482 | 150.4444 | 289.9755 | 115.9902 | 1508.4576 | 0.11599 | 115.9902 | 7791749.993 | 0.03222 | 143234.4268 | 8.358 | 8.358 | 5709487.6877 | 1585.9689 | 0 | 0 | 0 | 0 | 0 | 0 | 0 | 0 | 0
High | 1027 | 5 | 0.8 | 0.5 | 1.8 | 0.9 |  | 1.2611 | 0 | 139.4688 | 1632.8058 | 677 | 817.7299 | 1471.9138 | 5930.5251 | 1.4719 | 1471.9138 | 7793221.9068 | 0.40886 | 143373.8956 | 169.25 | 160.892 | 5711120.4935 | 1586.4225 | 93.2612 | 91.3959 | 84.0843 | 85.8003 | 66.8116 | 78.9363 | 72.6214 | 78.9363 | 71.1689
High | 1028 | 6 | 3.6 | 1.0833 | 4.3 | 2.15 |  | 7.197 | 0 | 139.4688 | 7563.3309 | 1466.8333 | 1613.4991 | 6938.0462 | 9492.7266 | 6.938 | 6938.0462 | 7800159.9529 | 1.9272 | 143513.3643 | 794.5347 | 625.2847 | 5718683.8244 | 1588.5234 | 1224.6043 | 1200.1123 | 1104.1033 | 1126.636 | 877.2979 | 1036.5051 | 953.5847 | 1036.5051 | 934.513
High | 1029 | 7 | 8.6 | 1.5278 | 7.3 | 3.65 |  | 20.7425 | 0 | 139.4688 | 17056.0575 | 2068.6111 | 2228.8224 | 16270.4032 | 6283.2135 | 16.2704 | 16270.4032 | 7816430.3561 | 4.5196 | 143652.8331 | 1580.189 | 785.6543 | 5735739.8819 | 1593.2612 | 5672.4982 | 5559.0482 | 5114.3243 | 5218.6983 | 4063.7377 | 4801.2024 | 4417.1062 | 4801.2024 | 4328.7641
High | 1030 | 8 | 14.6 | 1.5833 | 10 | 5 |  | 38.9238 | 0 | 139.4688 | 23339.271 | 2143.8333 | 2322.2259 | 23222.2587 | 1109.9913 | 23.2223 | 23222.2587 | 7839652.6148 | 6.4506 | 143792.3019 | 1697.2014 | 117.0123 | 5759079.1529 | 1599.7443 | 12792.0431 | 12536.2023 | 11533.3061 | 11768.6797 | 9164.1296 | 10827.1853 | 9961.0105 | 10827.1853 | 9761.7903
High | 1031 | 9 | 20 | 1.3611 | 12.2 | 6.1 |  | 57.9341 | 0 | 139.4688 | 24449.2623 | 1842.9444 | 2040.3473 | 24892.2376 | -24.7613 | 24.8922 | 24892.2376 | 7864544.8524 | 6.9145 | 143931.7706 | 1254.2261 | -442.9753 | 5783528.4151 | 1606.5358 | 17504.4533 | 17154.3642 | 15782.0151 | 16104.097 | 12540.0671 | 14815.7692 | 13630.5077 | 14815.7692 | 13357.8975
High | 1032 | 10 | 24.4 | 1.1389 | 14.1 | 7.05 |  | 77.3843 | 0 | 139.4688 | 24424.501 | 1542.0556 | 1758.9087 | 24800.6121 | 912.7645 | 24.8006 | 24800.6121 | 7889345.4644 | 6.8891 | 144071.2394 | 878.115 | -376.1111 | 5807952.9161 | 1613.3204 | 18336.9467 | 17970.2078 | 16532.5911 | 16869.991 | 13136.4595 | 15520.3917 | 14278.7604 | 15520.3917 | 13993.1851
High | 1033 | 11 | 28.2 | 1.0139 | 15.85 | 7.925 |  | 97.7852 | 0 | 139.4688 | 25337.2654 | 1372.8056 | 1610.0596 | 25519.4443 | 1476.0507 | 25.5194 | 25519.4443 | 7914864.9087 | 7.0887 | 144210.7082 | 695.9361 | -182.1788 | 5833290.1815 | 1620.3585 | 18318.3757 | 17952.0082 | 16515.8476 | 16852.9057 | 13123.1554 | 15504.6732 | 14264.2994 | 15504.6732 | 13979.0134
High | 1034 | 12 | 31.7 | 0.94444 | 17.5 | 8.75 |  | 119.204 | 0 | 139.4688 | 26813.3161 | 1278.7778 | 1537.4506 | 26905.385 | -895.0938 | 26.9054 | 26905.385 | 7941770.2937 | 7.4737 | 144350.177 | 603.8673 | -92.0689 | 5860103.4977 | 1627.8067 | 19002.9491 | 18622.8901 | 17133.0589 | 17482.7132 | 13613.5789 | 16084.0961 | 14797.3684 | 16084.0961 | 14501.421
High | 1035 | 13 | 35 | 0.81944 | 18.8 | 9.4 |  | 137.5721 | 0 | 139.4688 | 25918.2223 | 1109.5278 | 1386.5687 | 26067.4914 | -2726.8776 | 26.0675 | 26067.4914 | 7967837.7851 | 7.241 | 144489.6457 | 454.5982 | -149.2691 | 5886021.72 | 1635.0062 | 20109.9871 | 19707.7873 | 18131.1644 | 18501.1881 | 14406.6532 | 17021.0931 | 15659.4056 | 17021.0931 | 15346.2175
High | 1036 | 14 | 37.6 | 0.65278 | 19.85 | 9.925 |  | 153.3684 | 0 | 139.4688 | 23191.3448 | 883.8611 | 1176.6983 | 23357.4605 | -1691.3049 | 23.3575 | 23357.4605 | 7991195.2457 | 6.4882 | 144629.1145 | 288.4824 | -166.1157 | 5909213.0648 | 1641.4482 | 19438.6668 | 19049.8934 | 17525.902 | 17883.5734 | 13925.724 | 16452.8875 | 15136.6565 | 16452.8875 | 14833.9234
High | 1037 | 15 | 39.7 | 0.54167 | 20.75 | 10.375 |  | 167.5911 | 0 | 139.4688 | 21500.0399 | 733.4167 | 1040.4766 | 21589.8887 | 1561.4547 | 21.5899 | 21589.8887 | 8012785.1343 | 5.9972 | 144768.5833 | 198.6337 | -89.8488 | 5930713.1047 | 1647.4204 | 17393.5086 | 17045.6384 | 15681.9873 | 16002.0279 | 12460.5871 | 14721.8657 | 13544.1164 | 14721.8657 | 13273.2341
High | 1038 | 16 | 41.5 | 0.54167 | 21.8 | 10.9 |  | 184.9813 | 0 | 139.4688 | 23061.4946 | 733.4167 | 1057.8667 | 23061.4946 | 4411.7107 | 23.0615 | 23061.4946 | 8035846.6289 | 6.406 | 144908.052 | 198.6337 | 0 | 5953774.5993 | 1653.8264 | 16125.0299 | 15802.5293 | 14538.327 | 14835.0275 | 11551.8579 | 13648.2253 | 12556.3673 | 13648.2253 | 12305.2399
High | 1039 | 17 | 43.6 | 0.625 | 23 | 11.5 |  | 205.9067 | 0 | 139.4688 | 27473.2053 | 846.25 | 1191.6255 | 27407.3859 | 3299.3736 | 27.4074 | 27407.3859 | 8063254.0148 | 7.6132 | 145047.5208 | 264.4531 | 65.8194 | 5981247.8046 | 1661.4579 | 17296.121 | 16950.1985 | 15594.1827 | 15912.4313 | 12390.8193 | 14639.4368 | 13468.2818 | 14639.4368 | 13198.9162
High | 1040 | 18 | 46 | 0.66667 | 24.2 | 12.1 |  | 227.9531 | 0 | 139.4688 | 30772.5789 | 902.6667 | 1270.0886 | 30736.1431 | 346.5079 | 30.7361 | 30736.1431 | 8093990.158 | 8.5378 | 145186.9896 | 300.8889 | 36.4358 | 6012020.3835 | 1670.0058 | 20604.904 | 20192.8059 | 18577.3814 | 18956.5117 | 14761.2082 | 17439.9907 | 16044.7915 | 17439.9907 | 15723.8957
High | 1041 | 19 | 48.4 | 0.625 | 25.25 | 12.625 |  | 248.1633 | 0 | 139.4688 | 31119.0868 | 846.25 | 1233.8821 | 31155.5226 | -3722.3541 | 31.1555 | 31155.5226 | 8125145.6806 | 8.6543 | 145326.4583 | 264.4531 | -36.4358 | 6043139.4704 | 1678.65 | 23079.4342 | 22617.8455 | 20808.4179 | 21233.0794 | 16533.9442 | 19534.4331 | 17971.6784 | 19534.4331 | 17612.2449
High | 1042 | 20 | 50.5 | 0.48611 | 25.95 | 12.975 |  | 262.1136 | 0 | 139.4688 | 27396.7328 | 658.1944 | 1059.7768 | 27501.2081 | -6363.986 | 27.5012 | 27501.2081 | 8152646.8886 | 7.6392 | 145465.9271 | 159.9778 | -104.4753 | 6070536.2031 | 1686.2602 | 23339.3151 | 22872.5288 | 21042.7265 | 21472.1699 | 16720.121 | 19754.3963 | 18174.0446 | 19754.3963 | 17810.5637
High | 1043 | 21 | 51.9 | 0.29167 | 26.3 | 13.15 |  | 269.2318 | 0 | 139.4688 | 21032.7468 | 394.9167 | 803.6172 | 21135.1326 | -5767.7125 | 21.1351 | 21135.1326 | 8173782.0212 | 5.8709 | 145605.3959 | 57.592 | -102.3858 | 6091568.9499 | 1692.1026 | 20547.5496 | 20136.5986 | 18525.6707 | 18903.7456 | 14720.1199 | 17391.446 | 16000.1303 | 17391.446 | 15680.1277
High | 1044 | 22 | 52.6 | 0.125 | 26.4 | 13.2 |  | 271.2831 | 0 | 139.4688 | 15265.0343 | 169.25 | 580.0018 | 15312.0482 | -2890.625 | 15.312 | 15312.0482 | 8189094.0694 | 4.2533 | 145744.8647 | 10.5781 | -47.0139 | 6106833.9842 | 1696.3429 | 15774.5601 | 15459.0689 | 14222.3434 | 14512.5953 | 11300.7838 | 13351.5877 | 12283.4607 | 13351.5877 | 12037.7914
High | 1045 | 23 | 52.8 | 0.041667 | 26.45 | 13.225 |  | 272.3116 | 0 | 139.4688 | 12374.4093 | 56.4167 | 468.1971 | 12383.812 | 110.9941 | 12.3838 | 12383.812 | 8201477.8814 | 3.4399 | 145884.3334 | 1.1753 | -9.4028 | 6119208.3935 | 1699.7802 | 11448.7757 | 11219.8002 | 10322.2162 | 10532.8737 | 8201.8223 | 9690.2438 | 8915.0243 | 9690.2438 | 8736.7238
High | 1046 | 24 | 52.9 | 0.041667 | 26.55 | 13.275 |  | 274.3746 | 0 | 139.4688 | 12485.4033 | 56.4167 | 470.26 | 12485.4033 | 604.2935 | 12.4854 | 12485.4033 | 8213963.2848 | 3.4682 | 146023.8022 | 1.1753 | 5.5955e-14 | 6131693.7968 | 1703.2484 | 9280.8069 | 9095.1908 | 8367.5755 | 8538.3424 | 6648.7048 | 7855.275 | 7226.853 | 7855.275 | 7082.3159
High | 1047 | 25 | 53.1 | 0.055556 | 26.65 | 13.325 |  | 276.4453 | 0 | 139.4688 | 13089.6969 | 75.2222 | 491.1363 | 13088.7827 | -2104.2456 | 13.0888 | 13088.7827 | 8227052.0675 | 3.6358 | 146163.271 | 2.0895 | 0.91416 | 6144783.4937 | 1706.8844 | 9364.0525 | 9176.7714 | 8442.6297 | 8614.9283 | 6708.3413 | 7925.734 | 7291.6753 | 7925.734 | 7145.8418
High | 1048 | 26 | 53.3 | 0 | 26.55 | 13.275 |  | 274.3746 | 0 | 139.4688 | 10985.4513 | 0 | 413.8433 | 10987.5408 | -5282.6053 | 10.9875 | 10987.5408 | 8238039.6083 | 3.0521 | 146302.7397 | 0 | -2.0895 | 6155768.945 | 1709.936 | 9817.2726 | 9620.9272 | 8851.253 | 9031.8908 | 7033.025 | 8309.3396 | 7644.5924 | 8309.3396 | 7491.7006
High | 1049 | 27 | 53.1 | -0.13889 | 26.15 | 13.075 |  | 266.1694 | 1 | 139.4688 | 5702.846 | -188.0556 | 217.5827 | 5689.7866 | -7205.582 | 5.6898 | 5689.7866 | 8243729.3948 | 1.5805 | 146442.2085 | 13.0594 | 13.0594 | 6161471.7909 | 1711.5201 | 8239.0885 | 8074.3067 | 7428.3622 | 7579.9614 | 5902.425 | 6973.5645 | 6415.6793 | 6973.5645 | 6287.3657
High | 1050 | 28 | 52.3 | -0.33333 | 25.35 | 12.675 |  | 250.1329 | 1 | 139.4688 | -1502.736 | -451.3333 | -61.7317 | -1564.8988 | -5415.044 | -1.5649 | -1564.8988 | 8243729.3948 | -0.43469 | 146581.6773 | 75.2222 | 62.1628 | 6159969.055 | 1711.1027 | 4277.1345 | 4191.5918 | 3856.2645 | 3934.9637 | 3064.109 | 3620.1666 | 3330.5533 | 3620.1666 | 3263.9422
High | 1051 | 29 | 50.7 | -0.48611 | 24.4 | 12.2 |  | 231.7365 | 1 | 139.4688 | -6917.78 | -658.1944 | -286.9892 | -7002.5356 | -3240.837 | -7.0025 | -7002.5356 | 8243729.3948 | -1.9451 | 146721.146 | 159.9778 | 84.7556 | 6153051.275 | 1709.181 | -1127.052 | -1104.5109 | -1016.1501 | -1036.8878 | -807.4121 | -953.9368 | -877.6219 | -953.9368 | -860.0694
High | 1052 | 30 | 48.8 | -0.58333 | 23.25 | 11.625 |  | 210.4073 | 1 | 139.4688 | -10158.617 | -789.8333 | -439.9573 | -10229.0072 | -3194.6416 | -10.229 | -10229.0072 | 8243729.3948 | -2.8414 | 146860.6148 | 230.3681 | 70.3902 | 6142892.658 | 1706.3592 | -5188.335 | -5084.5683 | -4677.8028 | -4773.2682 | -3716.8866 | -4391.4067 | -4040.0942 | -4391.4067 | -3959.2923
High | 1053 | 31 | 46.5 | -0.69444 | 21.9 | 10.95 |  | 186.6823 | 1 | 139.4688 | -13353.2586 | -940.2778 | -614.1268 | -13449.3758 | -3970.2172 | -13.4494 | -13449.3758 | 8243729.3948 | -3.7359 | 147000.0836 | 326.4853 | 96.1173 | 6129539.3995 | 1702.65 | -7618.9627 | -7466.5835 | -6869.2568 | -7009.4457 | -5458.1713 | -6448.6901 | -5932.7949 | -6448.6901 | -5814.139
High | 1054 | 32 | 43.8 | -0.86111 | 20.15 | 10.075 |  | 158.0392 | 1 | 139.4688 | -17323.4758 | -1165.9444 | -868.4364 | -17498.9943 | -4006.5217 | -17.499 | -17498.9943 | 8243729.3948 | -4.8608 | 147139.5524 | 502.0039 | 175.5185 | 6112215.9237 | 1697.8379 | -10014.9439 | -9814.645 | -9029.4734 | -9213.7484 | -7174.6353 | -8476.6485 | -7798.5166 | -8476.6485 | -7642.5463
High | 1055 | 33 | 40.3 | -1.0833 | 18 | 9 |  | 126.113 | 1 | 139.4688 | -21329.9974 | -1466.8333 | -1201.2516 | -21622.5283 | -2424.206 | -21.6225 | -21622.5283 | 8243729.3948 | -6.0063 | 147279.0211 | 794.5347 | 292.5309 | 6090885.9263 | 1691.9129 | -12992.6068 | -12732.7547 | -11714.1343 | -11953.1983 | -9307.8121 | -10996.9424 | -10117.187 | -10996.9424 | -9914.8433
High | 1056 | 34 | 36 | -1.3333 | 15.35 | 7.675 |  | 91.7131 | 1 | 139.4688 | -23754.2035 | -1805.3333 | -1574.1514 | -24163.2243 | 1270.5259 | -24.1632 | -24163.2243 | 8243729.3948 | -6.712 | 147418.4899 | 1203.5556 | 409.0208 | 6067131.7228 | 1685.3145 | -15997.4981 | -15677.5481 | -14423.3443 | -14717.6982 | -11460.495 | -13540.2824 | -12457.0598 | -13540.2824 | -12207.9186
High | 1057 | 35 | 30.7 | -1.4722 | 12.7 | 6.35 |  | 62.7801 | 1 | 139.4688 | -22483.6776 | -1993.3889 | -1791.14 | -22747.4778 | 5006.6371 | -22.7475 | -22747.4778 | 8243729.3948 | -6.3187 | 147557.9587 | 1467.3557 | 263.8002 | 6044648.0452 | 1679.069 | -17815.6526 | -17459.3396 | -16062.5924 | -16390.4004 | -12763.0081 | -15079.1684 | -13872.8349 | -15079.1684 | -13595.3782
High | 1058 | 36 | 25.4 | -1.3472 | 10.5 | 5.25 |  | 42.9134 | 1 | 139.4688 | -17477.0405 | -1824.1389 | -1641.7567 | -17238.445 | 4966.6232 | -17.2384 | -17238.445 | 8243729.3948 | -4.7885 | 147697.4274 | 1228.7602 | -238.5955 | 6027171.0046 | 1674.2143 | -16862.7582 | -16525.5031 | -15203.4628 | -15513.7376 | -12080.3613 | -14272.6386 | -13130.8275 | -14272.6386 | -12868.2109
High | 1059 | 37 | 21 | -1.2083 | 8.35 | 4.175 |  | 27.1386 | 1 | 139.4688 | -12510.4173 | -1636.0833 | -1469.4759 | -12270.1241 | 3751.9822 | -12.2701 | -12270.1241 | 8243729.3948 | -3.4084 | 147836.8962 | 988.467 | -240.2932 | 6014660.5873 | 1670.7392 | -13107.7804 | -12845.6248 | -11817.9748 | -12059.158 | -9390.3216 | -11094.4253 | -10206.8713 | -11094.4253 | -10002.7339
High | 1060 | 38 | 16.7 | -1.0556 | 6.7 | 3.35 |  | 17.4729 | 1 | 139.4688 | -8758.4351 | -1429.2222 | -1272.2806 | -8524.2799 | 3910.3271 | -8.5243 | -8524.2799 | 8243729.3948 | -2.3679 | 147976.365 | 754.3117 | -234.1553 | 6005902.1521 | 1668.3063 | -9382.813 | -9195.1567 | -8459.5442 | -8632.188 | -6721.7812 | -7941.6129 | -7306.2839 | -7941.6129 | -7160.1582
High | 1061 | 39 | 13.4 | -0.65278 | 6 | 3 |  | 14.0126 | 1 | 139.4688 | -4848.108 | -883.8611 | -730.3798 | -4382.2787 | 4032.6199 | -4.3823 | -4382.2787 | 8243729.3948 | -1.2173 | 148115.8337 | 288.4824 | -465.8293 | 6001054.0441 | 1666.9596 | -6568.8264 | -6437.4498 | -5922.4538 | -6043.3202 | -4705.861 | -5559.8546 | -5115.0663 | -5559.8546 | -5012.7649
High | 1062 | 40 | 12 | -0.18056 | 6.05 | 3.025 |  | 14.2471 | 1 | 139.4688 | -815.4881 | -244.4722 | -90.7564 | -549.0761 | 2759.2566 | -0.54908 | -549.0761 | 8243729.3948 | -0.15252 | 148255.3025 | 22.0704 | -266.412 | 6000238.556 | 1666.7331 | -3636.081 | -3563.3594 | -3278.2906 | -3345.1945 | -2604.8628 | -3077.579 | -2831.3726 | -3077.579 | -2774.7452
High | 1063 | 41 | 12.1 | 0.11111 | 6.4 | 3.2 |  | 15.9432 | 0 | 139.4688 | 1943.7685 | 150.4444 | 305.8564 | 1957.4809 | 4614.3379 | 1.9575 | 1957.4809 | 8245686.8757 | 0.54374 | 148394.7713 | 8.358 | -13.7124 | 6002182.3245 | 1667.273 | -611.6161 | -599.3838 | -551.4331 | -562.6868 | -438.1575 | -517.6719 | -476.2581 | -517.6719 | -466.733
High | 1064 | 42 | 12.8 | 0.48611 | 7.8 | 3.9 |  | 23.6812 | 0 | 139.4688 | 6558.1064 | 658.1944 | 821.3444 | 6406.4866 | 8996.5681 | 6.4065 | 6406.4866 | 8252093.3623 | 1.7796 | 148534.2401 | 159.9778 | 151.6198 | 6008740.4309 | 1669.0947 | 1457.8264 | 1428.6698 | 1314.3763 | 1341.2003 | 1044.3765 | 1233.9042 | 1135.1919 | 1233.9042 | 1112.4881
High | 1065 | 43 | 15.6 | 0.98611 | 9.95 | 4.975 |  | 38.5355 | 0 | 139.4688 | 15554.6744 | 1335.1944 | 1513.1987 | 15056.3272 | 3998.6779 | 15.0563 | 15056.3272 | 8267149.6895 | 4.1823 | 148673.7088 | 658.325 | 498.3472 | 6024295.1053 | 1673.4154 | 4918.5798 | 4820.2082 | 4434.5915 | 4525.0934 | 3523.6359 | 4163.0859 | 3830.039 | 4163.0859 | 3753.4383
High | 1066 | 44 | 19.9 | 1.0833 | 11.7 | 5.85 |  | 53.2827 | 0 | 139.4688 | 19553.3523 | 1466.8333 | 1659.5848 | 19417.1426 | -6748.1276 | 19.4171 | 19417.1426 | 8286566.8321 | 5.3937 | 148813.1776 | 794.5347 | 136.2097 | 6043848.4576 | 1678.8469 | 11666.0058 | 11432.6857 | 10518.0708 | 10732.7253 | 8357.4444 | 9874.1073 | 9084.1787 | 9874.1073 | 8902.4952
High | 1067 | 45 | 23.4 | 0.65278 | 12.3 | 6.15 |  | 58.8878 | 0 | 139.4688 | 12805.2247 | 883.8611 | 1082.2176 | 13311.277 | -6250.3666 | 13.3113 | 13311.277 | 8299878.1091 | 3.6976 | 148952.6464 | 288.4824 | -506.0523 | 6056653.6823 | 1682.4039 | 14665.0142 | 14371.714 | 13221.9768 | 13491.8131 | 10505.913 | 12412.4681 | 11419.4706 | 12412.4681 | 11191.0812
High | 1068 | 46 | 24.6 | 0.25 | 12.6 | 6.3 |  | 61.7954 | 0 | 139.4688 | 6554.8582 | 338.5 | 539.7641 | 6801.0281 | 649.5637 | 6.801 | 6801.0281 | 8306679.1372 | 1.8892 | 149092.1151 | 42.3125 | -246.1699 | 6063208.5405 | 1684.2247 | 9603.9185 | 9411.8402 | 8658.893 | 8835.6051 | 6880.1796 | 8128.7566 | 7478.4561 | 8128.7566 | 7328.887
High | 1069 | 47 | 25.2 | 0.25 | 13.2 | 6.6 |  | 67.8208 | 0 | 139.4688 | 7204.4218 | 338.5 | 545.7895 | 7204.4218 | 5841.9233 | 7.2044 | 7204.4218 | 8313883.5591 | 2.0012 | 149231.5839 | 42.3125 | -1.7053e-13 | 6070412.9623 | 1686.226 | 4916.1436 | 4817.8207 | 4432.3951 | 4522.8521 | 3521.8907 | 4161.024 | 3828.142 | 4161.024 | 3751.5792
High | 1070 | 48 | 26.4 | 0.5 | 14.4 | 7.2 |  | 80.7123 | 0 | 139.4688 | 13046.3451 | 677 | 897.1811 | 12919.4076 | 7093.8311 | 12.9194 | 12919.4076 | 8326802.9667 | 3.5887 | 149371.0527 | 169.25 | 126.9375 | 6083459.3074 | 1689.8499 | 5403.3164 | 5295.2501 | 4871.6301 | 4971.0511 | 3870.8978 | 4573.367 | 4207.4976 | 4573.367 | 4123.3477
High | 1071 | 49 | 28.8 | 0.75 | 15.9 | 7.95 |  | 98.4032 | 0 | 139.4688 | 20140.1763 | 1015.5 | 1253.3719 | 19928.6138 | 6207.2422 | 19.9286 | 19928.6138 | 8346731.5804 | 5.5357 | 149510.5214 | 380.8125 | 211.5625 | 6103599.4837 | 1695.4444 | 9784.7588 | 9589.0637 | 8821.9386 | 9001.9781 | 7009.7323 | 8281.8199 | 7619.2743 | 8281.8199 | 7466.8888
High | 1072 | 50 | 31.8 | 0.90278 | 17.65 | 8.825 |  | 121.2563 | 0 | 139.4688 | 26347.4184 | 1222.3611 | 1483.0862 | 26176.4707 | 8226.7541 | 26.1765 | 26176.4707 | 8372908.0511 | 7.2712 | 149649.9902 | 551.7602 | 170.9477 | 6129946.9021 | 1702.7632 | 15105.1322 | 14803.0295 | 13618.7872 | 13896.7216 | 10821.2104 | 12784.9839 | 11762.1852 | 12784.9839 | 11526.9415
High | 1073 | 51 | 35.3 | 1.0694 | 19.75 | 9.875 |  | 151.827 | 0 | 139.4688 | 34574.1725 | 1448.0278 | 1739.3235 | 34351.6401 | 11642.5432 | 34.3516 | 34351.6401 | 8407259.6912 | 9.5421 | 149789.459 | 774.2926 | 222.5324 | 6164521.0746 | 1712.3671 | 19760.5638 | 19365.3525 | 17816.1243 | 18179.7187 | 14156.3288 | 16725.3412 | 15387.3139 | 16725.3412 | 15079.5676
High | 1074 | 52 | 39.5 | 1.2778 | 22.25 | 11.125 |  | 192.697 | 0 | 139.4688 | 46216.7157 | 1730.1111 | 2062.2768 | 45885.6595 | 8628.6075 | 45.8857 | 45885.6595 | 8453145.3507 | 12.746 | 149928.9278 | 1105.3488 | 331.0561 | 6210737.7903 | 1725.2051 | 25930.6294 | 25412.0168 | 23379.0554 | 23856.179 | 18576.5203 | 21947.6847 | 20191.8699 | 21947.6847 | 19788.0325
High | 1075 | 53 | 44.5 | 1.3611 | 24.65 | 12.325 |  | 236.5095 | 0 | 139.4688 | 54845.3232 | 1842.9444 | 2218.9228 | 54696.4459 | 98.6711 | 54.6964 | 54696.4459 | 8507841.7966 | 15.1935 | 150068.3965 | 1254.2261 | 148.8773 | 6265583.1135 | 1740.4399 | 34662.5367 | 33969.286 | 31251.7431 | 31889.5338 | 24831.9973 | 29338.3711 | 26991.3014 | 29338.3711 | 26451.4754
High | 1076 | 54 | 49.3 | 1.2222 | 26.65 | 13.325 |  | 276.4453 | 0 | 139.4688 | 54943.9943 | 1654.8889 | 2070.803 | 55186.8994 | -4982.5349 | 55.1869 | 55186.8994 | 8563028.696 | 15.3297 | 150207.8653 | 1011.321 | -242.9051 | 6320527.1077 | 1755.7021 | 41133.9924 | 40311.3125 | 37086.4075 | 37843.273 | 29468.1026 | 34815.8112 | 32030.5463 | 34815.8112 | 31389.9353
High | 1077 | 55 | 53.3 | 0.98611 | 28.2 | 14.1 |  | 309.5373 | 0 | 139.4688 | 49961.4594 | 1335.1944 | 1784.2005 | 50314.4553 | -5146.8335 | 50.3145 | 50314.4553 | 8613343.1513 | 13.9762 | 150347.3341 | 658.325 | -352.9959 | 6370488.5671 | 1769.5803 | 41207.9957 | 40383.8358 | 37153.1289 | 37911.356 | 29521.118 | 34878.4476 | 32088.1718 | 34878.4476 | 31446.4083
High | 1078 | 56 | 56.4 | 0.77778 | 29.45 | 14.725 |  | 337.5868 | 0 | 139.4688 | 44814.6259 | 1053.1111 | 1530.1666 | 45063.4077 | -1881.2597 | 45.0634 | 45063.4077 | 8658406.559 | 12.5176 | 150486.8028 | 409.5432 | -248.7818 | 6415303.193 | 1782.0288 | 37471.0945 | 36721.6726 | 33783.9388 | 34473.407 | 26844.0283 | 31715.5344 | 29178.2917 | 31715.5344 | 28594.7258
High | 1079 | 57 | 58.9 | 0.66667 | 30.6 | 15.3 |  | 364.4665 | 0 | 139.4688 | 42933.3662 | 902.6667 | 1406.602 | 43042.0206 | -4975.6872 | 43.042 | 43042.0206 | 8701448.5796 | 11.9561 | 150626.2716 | 300.8889 | -108.6543 | 6458236.5592 | 1793.9547 | 33610.9694 | 32938.75 | 30303.65 | 30922.0919 | 24078.6619 | 28448.3245 | 26172.4586 | 28448.3245 | 25649.0094
High | 1080 | 58 | 61.2 | 0.51389 | 31.3 | 15.65 |  | 381.3322 | 0 | 139.4688 | 37957.679 | 695.8056 | 1216.6065 | 38079.7845 | -10872.1711 | 38.0798 | 38079.7845 | 8739528.3641 | 10.5777 | 150765.7404 | 178.7834 | -122.1055 | 6496194.2383 | 1804.4985 | 32200.0247 | 31556.0242 | 29031.5423 | 29624.0227 | 23067.871 | 27254.1009 | 25073.7728 | 27254.1009 | 24572.2974
High | 1081 | 59 | 62.6 | 0.25 | 31.5 | 15.75 |  | 386.221 | 0 | 139.4688 | 27085.5079 | 338.5 | 864.1898 | 27221.9788 | -11478.3748 | 27.222 | 27221.9788 | 8766750.3429 | 7.5617 | 150905.2091 | 42.3125 | -136.4709 | 6523279.7462 | 1812.0223 | 28468.2593 | 27898.8941 | 25666.9825 | 26190.7985 | 20394.4605 | 24095.5346 | 22167.8919 | 24095.5346 | 21724.534
High | 1082 | 60 | 63 | -0.013889 | 31.25 | 15.625 |  | 380.1149 | 1 | 139.4688 | 15607.1332 | -18.8056 | 500.7781 | 15649.3151 | -12338.5913 | 15.6493 | 15649.3151 | 8782399.658 | 4.347 | 151044.6779 | 0.13059 | -42.1819 | 6538886.8794 | 1816.3576 | 20314.131 | 19907.8483 | 18315.2205 | 18689.0005 | 14552.9004 | 17193.8804 | 15818.37 | 17193.8804 | 15502.0026
High | 1083 | 61 | 62.5 | -0.29167 | 30.45 | 15.225 |  | 360.9021 | 1 | 139.4688 | 3268.5419 | -394.9167 | 105.4542 | 3211.0805 | -6754.0066 | 3.2111 | 3211.0805 | 8785610.7385 | 0.89197 | 151184.1467 | 57.592 | 57.4614 | 6542155.4212 | 1817.2655 | 11705.3499 | 11471.2429 | 10553.5435 | 10768.9219 | 8385.6302 | 9907.4081 | 9114.8155 | 9907.4081 | 8932.5192
High | 1084 | 62 | 60.9 | -0.44444 | 29.65 | 14.825 |  | 342.1876 | 1 | 139.4688 | -3485.4647 | -601.7778 | -120.1215 | -3561.6011 | 4624.9803 | -3.5616 | -3561.6011 | 8785610.7385 | -0.98933 | 151323.6155 | 133.7284 | 76.1364 | 6538669.9565 | 1816.2974 | 2451.4064 | 2402.3783 | 2210.188 | 2255.2939 | 1756.1703 | 2074.8704 | 1908.8808 | 2074.8704 | 1870.7031
High | 1085 | 63 | 59.3 | -0.31944 | 29.3 | 14.65 |  | 334.1566 | 1 | 139.4688 | 1139.5156 | -432.5278 | 41.0976 | 1204.1597 | 8818.0034 | 1.2042 | 1204.1597 | 8786814.8982 | 0.33449 | 151463.0842 | 69.0843 | -64.6441 | 6539809.4721 | 1816.6139 | -2614.0985 | -2561.8166 | -2356.8712 | -2404.9707 | -1872.7218 | -2212.573 | -2035.5672 | -2212.573 | -1994.8558
High | 1086 | 64 | 58.6 | -0.097222 | 29.3 | 14.65 |  | 334.1566 | 1 | 139.4688 | 9957.519 | -131.6389 | 341.9865 | 10020.2042 | 4522.5617 | 10.0202 | 10020.2042 | 8796835.1023 | 2.7834 | 151602.553 | 6.3991 | -62.6852 | 6549766.9911 | 1819.3799 | 854.6367 | 837.544 | 770.5405 | 786.2658 | 612.2557 | 723.3645 | 665.4953 | 723.3645 | 652.1854
High | 1087 | 65 | 58.6 | 0.013889 | 29.35 | 14.675 |  | 335.298 | 0 | 139.4688 | 14480.0806 | 18.8056 | 493.5724 | 14486.3492 | 617.8378 | 14.4863 | 14486.3492 | 8811321.4515 | 4.024 | 151742.0218 | 0.13059 | -6.2685 | 6564247.0717 | 1823.4021 | 7468.1392 | 7318.7764 | 6733.2743 | 6870.6881 | 5350.1224 | 6321.033 | 5815.3504 | 6321.033 | 5699.0434
High | 1088 | 66 | 58.7 | 0.027778 | 29.4 | 14.7 |  | 336.4414 | 0 | 139.4688 | 15097.9184 | 37.6111 | 513.5213 | 15097.5267 | -553.6669 | 15.0975 | 15097.5267 | 8826418.9781 | 4.1938 | 151881.4905 | 0.52238 | 0.39178 | 6579344.9902 | 1827.596 | 10860.0605 | 10642.8593 | 9791.4305 | 9991.2556 | 7780.0709 | 9191.9552 | 8456.5988 | 9191.9552 | 8287.4668
High | 1089 | 67 | 58.8 | 0.013889 | 29.4 | 14.7 |  | 336.4414 | 0 | 139.4688 | 14544.2515 | 18.8056 | 494.7158 | 14544.6433 | -552.6221 | 14.5446 | 14544.6433 | 8840963.6215 | 4.0402 | 152020.9593 | 0.13059 | -0.39178 | 6593889.2417 | 1831.636 | 11323.4388 | 11096.97 | 10209.2124 | 10417.5637 | 8112.0319 | 9584.1586 | 8817.4259 | 9584.1586 | 8641.0774
High | 1090 | 68 | 58.8 | 0 | 29.4 | 14.7 |  | 336.4414 | 0 | 139.4688 | 13991.6294 | 0 | 475.9102 | 13991.76 | 1841.5112 | 13.9918 | 13991.76 | 8854955.3814 | 3.8866 | 152160.4281 | 0 | -0.13059 | 6607880.8711 | 1835.5226 | 10908.1887 | 10690.0249 | 9834.8229 | 10035.5336 | 7814.5496 | 9232.6909 | 8494.0756 | 9232.6909 | 8324.1941
High | 1091 | 69 | 58.8 | 0.041667 | 29.55 | 14.775 |  | 339.8833 | 0 | 139.4688 | 15833.1405 | 56.4167 | 535.7687 | 15831.9652 | 6287.2319 | 15.832 | 15831.9652 | 8870787.3466 | 4.3978 | 152299.8968 | 1.1753 | 1.1753 | 6623714.0116 | 1839.9207 | 10493.722 | 10283.8476 | 9461.1398 | 9654.2243 | 7517.6286 | 8881.8863 | 8171.3354 | 8881.8863 | 8007.9087
High | 1092 | 70 | 59.1 | 0.18056 | 30.05 | 15.025 |  | 351.4825 | 0 | 139.4688 | 22120.3725 | 244.4722 | 735.4235 | 22099.4774 | 8760.6519 | 22.0995 | 22099.4774 | 8892886.824 | 6.1387 | 152439.3656 | 22.0704 | 20.8951 | 6645834.3841 | 1846.0653 | 11874.8554 | 11637.3583 | 10706.3696 | 10924.867 | 8507.0628 | 10050.8776 | 9246.8074 | 10050.8776 | 9061.8713
High | 1093 | 71 | 60.1 | 0.36111 | 30.85 | 15.425 |  | 370.4462 | 0 | 139.4688 | 30881.0243 | 488.9444 | 998.8594 | 30814.8131 | 2878.6275 | 30.8148 | 30814.8131 | 8923701.6372 | 8.5597 | 152578.8344 | 88.2816 | 66.2112 | 6676715.4084 | 1854.6433 | 16590.2793 | 16258.4738 | 14957.7959 | 15263.057 | 11885.1593 | 14042.0124 | 12918.6514 | 14042.0124 | 12660.2784
High | 1094 | 72 | 61.7 | 0.40278 | 31.5 | 15.75 |  | 386.221 | 0 | 139.4688 | 33759.6518 | 545.3611 | 1071.0509 | 33738.1038 | -4820.0074 | 33.7381 | 33738.1038 | 8957439.741 | 9.3717 | 152718.3032 | 109.8297 | 21.548 | 6710475.0603 | 1864.021 | 23160.7683 | 22697.5529 | 20881.7487 | 21307.9068 | 16592.2113 | 19603.2742 | 18035.0123 | 19603.2742 | 17674.3121
High | 1095 | 73 | 63 | 0.27778 | 31.85 | 15.925 |  | 394.8514 | 0 | 139.4688 | 28939.6444 | 376.1111 | 910.4313 | 28997.2365 | -6422.8943 | 28.9972 | 28997.2365 | 8986436.9774 | 8.0548 | 152857.7719 | 52.2377 | -57.592 | 6739414.7047 | 1872.0598 | 25319.7389 | 24813.3441 | 22828.2766 | 23294.1598 | 18138.8827 | 21430.627 | 19716.1768 | 21430.627 | 19321.8533
High | 1096 | 74 | 63.7 | 0.125 | 31.95 | 15.975 |  | 397.3347 | 0 | 139.4688 | 22516.7501 | 169.25 | 706.0535 | 22558.4097 | -6834.8919 | 22.5584 | 22558.4097 | 9008995.3871 | 6.2662 | 152997.2407 | 10.5781 | -41.6595 | 6761931.4549 | 1878.3144 | 21704.7333 | 21270.6387 | 19568.9876 | 19968.3547 | 15549.1182 | 18370.8863 | 16901.2154 | 18370.8863 | 16563.1911
High | 1097 | 75 | 63.9 | -0.027778 | 31.75 | 15.875 |  | 392.3759 | 1 | 139.4688 | 15681.8583 | -37.6111 | 494.2335 | 15691.914 | -8912.2656 | 15.6919 | 15691.914 | 9024687.3011 | 4.3589 | 153136.7095 | 0.52238 | -10.0557 | 6777613.3131 | 1882.6705 | 16887.5626 | 16549.8114 | 15225.8264 | 15536.5576 | 12098.131 | 14293.633 | 13150.1423 | 14293.633 | 12887.1395
High | 1098 | 76 | 63.5 | -0.22222 | 31.15 | 15.575 |  | 377.686 | 1 | 139.4688 | 6769.5927 | -300.8889 | 216.2659 | 6736.683 | -9940.0664 | 6.7367 | 6736.683 | 9031423.9841 | 1.8713 | 153276.1782 | 33.4321 | 32.9097 | 6784382.9058 | 1884.551 | 11761.3937 | 11526.1658 | 10604.0726 | 10820.4822 | 8425.7796 | 9954.8436 | 9158.4561 | 9954.8436 | 8975.287
High | 1099 | 77 | 62.3 | -0.44444 | 30.15 | 15.075 |  | 353.8258 | 1 | 139.4688 | -3170.4737 | -601.7778 | -108.4832 | -3270.77 | -1593.0052 | -3.2708 | -3270.77 | 9031423.9841 | -0.90855 | 153415.647 | 133.7284 | 100.2963 | 6781212.4322 | 1883.6703 | 5077.1945 | 4975.6506 | 4577.5986 | 4671.019 | 3637.2664 | 4297.3375 | 3953.5505 | 4297.3375 | 3874.4794
High | 1100 | 78 | 60.3 | -0.47222 | 29.45 | 14.725 |  | 337.5868 | 1 | 139.4688 | -4763.4788 | -639.3889 | -162.3334 | -4780.7173 | 7989.7058 | -4.7807 | -4780.7173 | 9031423.9841 | -1.328 | 153555.1158 | 150.9668 | 17.2384 | 6776448.9533 | 1882.3471 | -2377.8552 | -2330.2981 | -2143.8743 | -2187.6268 | -1703.4788 | -2012.6167 | -1851.6073 | -2012.6167 | -1814.5752
High | 1101 | 79 | 58.9 | -0.26389 | 29.2 | 14.6 |  | 331.8796 | 1 | 139.4688 | 3226.2269 | -357.3056 | 114.0428 | 3330.0493 | 10165.6358 | 3.33 | 3330.0493 | 9034754.0333 | 0.92501 | 153694.5845 | 47.1445 | -103.8223 | 6779675.1803 | 1883.2433 | -3572.6091 | -3501.1569 | -3221.0644 | -3286.8004 | -2559.392 | -3023.8564 | -2781.9479 | -3023.8564 | -2726.3089
High | 1102 | 80 | 58.4 | -0.013889 | 29.4 | 14.7 |  | 336.4414 | 1 | 139.4688 | 13391.8628 | -18.8056 | 457.1046 | 13438.8767 | 11652.0399 | 13.4389 | 13438.8767 | 9048192.91 | 3.733 | 153834.0533 | 0.13059 | -47.0139 | 6793067.043 | 1886.9632 | 2419.6702 | 2371.2768 | 2181.5746 | 2226.0966 | 1733.4347 | 2048.0089 | 1884.1681 | 2048.0089 | 1846.4848
High | 1103 | 81 | 58.8 | 0.25 | 30.1 | 15.05 |  | 352.6532 | 0 | 139.4688 | 25043.9026 | 338.5 | 830.622 | 25001.7207 | 11685.8915 | 25.0017 | 25001.7207 | 9073194.6307 | 6.9449 | 153973.5221 | 42.3125 | 42.1819 | 6818110.9456 | 1893.9199 | 10043.8971 | 9843.0191 | 9055.5776 | 9240.3853 | 7195.3772 | 8501.1545 | 7821.0621 | 8501.1545 | 7664.6409
High | 1104 | 82 | 60.2 | 0.48611 | 31.15 | 15.575 |  | 377.686 | 0 | 139.4688 | 36729.7941 | 658.1944 | 1175.3492 | 36612.1288 | 2670.8711 | 36.6121 | 36612.1288 | 9109806.7595 | 10.17 | 154112.9909 | 159.9778 | 117.6653 | 6854840.7398 | 1904.1226 | 18782.927 | 18407.2684 | 16934.687 | 17280.2928 | 13455.9566 | 15897.8694 | 14626.0398 | 15897.8694 | 14333.519
High | 1105 | 83 | 62.3 | 0.51389 | 31.95 | 15.975 |  | 397.3347 | 0 | 139.4688 | 39400.6652 | 695.8056 | 1232.6091 | 39381.8597 | -8620.017 | 39.3819 | 39381.8597 | 9149188.6192 | 10.9394 | 154252.4596 | 178.7834 | 18.8056 | 6894241.405 | 1915.0672 | 27547.3456 | 26996.3987 | 24836.6868 | 25343.558 | 19734.7245 | 23316.0733 | 21450.7875 | 23316.0733 | 21021.7717
High | 1106 | 84 | 63.9 | 0.30556 | 32.25 | 16.125 |  | 404.8315 | 0 | 139.4688 | 30780.6482 | 413.7222 | 958.0224 | 30896.224 | -10326.8182 | 30.8962 | 30896.224 | 9180084.8432 | 8.5823 | 154391.9284 | 63.2076 | -115.5758 | 6925022.0532 | 1923.6174 | 29550.4989 | 28959.4889 | 26642.7298 | 27186.459 | 21169.7694 | 25011.5423 | 23010.6189 | 25011.5423 | 22550.4065
High | 1107 | 85 | 64.5 | 0.069444 | 32.2 | 16.1 |  | 403.5771 | 0 | 139.4688 | 20453.83 | 94.0278 | 637.0737 | 20513.7727 | -9528.7325 | 20.5138 | 20513.7727 | 9200598.6159 | 5.6983 | 154531.3972 | 3.2649 | -59.9427 | 6945475.8832 | 1929.299 | 23085.4861 | 22623.7764 | 20813.8743 | 21238.6473 | 16538.2797 | 19539.5555 | 17976.391 | 19539.5555 | 17616.8632
High | 1108 | 86 | 64.4 | -0.13889 | 31.75 | 15.875 |  | 392.3759 | 1 | 139.4688 | 10925.0975 | -188.0556 | 343.7891 | 10915.3029 | -8934.958 | 10.9153 | 10915.3029 | 9211513.9188 | 3.032 | 154670.8659 | 13.0594 | 9.7946 | 6956400.9807 | 1932.3338 | 15340.3725 | 15033.5651 | 13830.8799 | 14113.1427 | 10989.7349 | 12984.0913 | 11945.364 | 12984.0913 | 11706.4567
High | 1109 | 87 | 63.5 | -0.33333 | 31 | 15.5 |  | 374.0574 | 1 | 139.4688 | 1990.1394 | -451.3333 | 62.1928 | 1927.9766 | 188.7932 | 1.928 | 1927.9766 | 9213441.8954 | 0.53555 | 154810.3347 | 75.2222 | 62.1628 | 6958391.1201 | 1932.8866 | 8193.8231 | 8029.9466 | 7387.5509 | 7538.3172 | 5869.9972 | 6935.2519 | 6380.4317 | 6935.2519 | 6252.8231
High | 1110 | 88 | 62 | -0.31944 | 30.6 | 15.3 |  | 364.4665 | 1 | 139.4688 | 2178.9326 | -432.5278 | 71.4075 | 2185.0706 | 9205.8036 | 2.1851 | 2185.0706 | 9215626.966 | 0.60696 | 154949.8035 | 69.0843 | -6.1379 | 6960570.0527 | 1933.4918 | 1492.6046 | 1462.7525 | 1345.7323 | 1373.1962 | 1069.2914 | 1263.3405 | 1162.2733 | 1263.3405 | 1139.0278
High | 1111 | 89 | 61.2 | -0.097222 | 30.65 | 15.325 |  | 365.6586 | 1 | 139.4688 | 11384.7362 | -131.6389 | 373.4885 | 11447.4214 | 13176.1262 | 11.4474 | 11447.4214 | 9227074.3874 | 3.1798 | 155089.2722 | 6.3991 | -62.6852 | 6971954.789 | 1936.6543 | 1634.1995 | 1601.5155 | 1473.3943 | 1503.4635 | 1170.729 | 1383.1864 | 1272.5315 | 1383.1864 | 1247.0809
High | 1112 | 90 | 61.3 | 0.19444 | 31.3 | 15.65 |  | 381.3322 | 0 | 139.4688 | 24560.8624 | 263.2778 | 784.0788 | 24541.6651 | 18283.8652 | 24.5417 | 24541.6651 | 9251616.0525 | 6.8171 | 155228.741 | 25.5965 | 19.1973 | 6996515.6514 | 1943.4767 | 8538.5522 | 8367.7811 | 7698.3586 | 7855.468 | 6116.9587 | 7227.0306 | 6648.8681 | 7227.0306 | 6515.8908
High | 1113 | 91 | 62.6 | 0.55556 | 32.65 | 16.325 |  | 414.9361 | 0 | 139.4688 | 42844.7276 | 752.2222 | 1306.6271 | 42661.3735 | 11894.6681 | 42.6614 | 42661.3735 | 9294277.426 | 11.8504 | 155368.2098 | 208.9506 | 183.3542 | 7039360.379 | 1955.378 | 18420.6468 | 18052.2339 | 16608.0552 | 16946.9951 | 13196.4217 | 15591.2355 | 14343.9366 | 15591.2355 | 14057.0579
High | 1114 | 92 | 65.3 | 0.75 | 34 | 17 |  | 449.9587 | 0 | 139.4688 | 54739.3957 | 1015.5 | 1604.9275 | 54567.5338 | -7043.3527 | 54.5675 | 54567.5338 | 9348844.9597 | 15.1576 | 155507.6786 | 380.8125 | 171.8619 | 7094099.7747 | 1970.5834 | 32133.5457 | 31490.8748 | 28971.6048 | 29562.8621 | 23020.2459 | 27197.8331 | 25022.0064 | 27197.8331 | 24521.5663
High | 1115 | 93 | 68 | 0.56944 | 34.7 | 17.35 |  | 468.6771 | 0 | 139.4688 | 47696.0429 | 771.0278 | 1379.1737 | 47857.3267 | -15401.0777 | 47.8573 | 47857.3267 | 9396702.2864 | 13.2937 | 155647.1473 | 219.5287 | -161.2838 | 7141795.8176 | 1983.8323 | 41054.5468 | 40233.4558 | 37014.7794 | 37770.183 | 29411.1883 | 34748.5684 | 31968.6829 | 34748.5684 | 31329.3092
High | 1116 | 94 | 69.4 | 0.23611 | 34.85 | 17.425 |  | 472.7379 | 0 | 139.4688 | 32294.9652 | 319.6944 | 931.9011 | 32476.7522 | -11958.6998 | 32.4768 | 32476.7522 | 9429179.0386 | 9.0213 | 155786.6161 | 37.7417 | -181.787 | 7174090.7828 | 1992.8032 | 35772.0322 | 35056.5916 | 32252.0642 | 32910.2696 | 25626.832 | 30277.448 | 27855.2522 | 30277.448 | 27298.1472
High | 1117 | 95 | 69.7 | -0.013889 | 34.65 | 17.325 |  | 467.3275 | 1 | 139.4688 | 20336.2654 | -18.8056 | 587.9907 | 20373.8765 | -10433.1302 | 20.3739 | 20373.8765 | 9449552.9152 | 5.6594 | 155926.0849 | 0.13059 | -37.6111 | 7194427.0482 | 1998.4521 | 24221.2239 | 23736.7994 | 21837.8555 | 22283.526 | 17351.9143 | 20500.8439 | 18860.7764 | 20500.8439 | 18483.5609
High | 1118 | 96 | 69.3 | -0.22222 | 34.05 | 17.025 |  | 451.2831 | 1 | 139.4688 | 9903.1352 | -300.8889 | 289.863 | 9869.8337 | -5725.1058 | 9.8698 | 9869.8337 | 9459422.7489 | 2.7416 | 156065.5536 | 33.4321 | 33.3015 | 7204330.1834 | 2001.203 | 15252.1991 | 14947.1551 | 13751.3827 | 14032.0231 | 10926.568 | 12909.4613 | 11876.7044 | 12909.4613 | 11639.1703
High | 1119 | 97 | 68.1 | -0.33333 | 33.45 | 16.725 |  | 435.519 | 1 | 139.4688 | 4178.0294 | -451.3333 | 123.6544 | 4136.2393 | 2699.0774 | 4.1362 | 4136.2393 | 9463558.9881 | 1.149 | 156205.0224 | 75.2222 | 41.7901 | 7208508.2128 | 2002.3636 | 7427.3514 | 7278.8044 | 6696.5 | 6833.1633 | 5320.9022 | 6286.5102 | 5783.5894 | 6286.5102 | 5667.9176
High | 1120 | 98 | 66.9 | -0.26389 | 33.1 | 16.55 |  | 426.4526 | 1 | 139.4688 | 6877.1069 | -357.3056 | 208.6158 | 6905.1846 | 4061.1057 | 6.9052 | 6905.1846 | 9470464.1727 | 1.9181 | 156344.4912 | 47.1445 | -28.0777 | 7215385.3197 | 2004.2739 | 3133.5221 | 3070.8516 | 2825.1835 | 2882.8403 | 2244.8331 | 2652.2131 | 2440.036 | 2652.2131 | 2391.2353
High | 1121 | 99 | 66.2 | -0.16667 | 32.85 | 16.425 |  | 420.0351 | 1 | 139.4688 | 10938.2125 | -225.6667 | 333.8372 | 10966.5514 | -1042.0868 | 10.9666 | 10966.5514 | 9481430.7242 | 3.0463 | 156483.9599 | 18.8056 | -28.3389 | 7226323.5322 | 2007.3123 | 5157.8301 | 5054.6735 | 4650.2997 | 4745.2037 | 3695.0332 | 4365.5874 | 4016.3404 | 4365.5874 | 3936.0136
High | 1122 | 100 | 65.7 | -0.18056 | 32.45 | 16.225 |  | 409.8682 | 1 | 139.4688 | 9896.1257 | -244.4722 | 304.8647 | 9892.8608 | -8003.5534 | 9.8929 | 9892.8608 | 9491323.585 | 2.748 | 156623.4287 | 22.0704 | 3.2649 | 7236219.6578 | 2010.0612 | 8203.6594 | 8039.5862 | 7396.4193 | 7547.3666 | 5877.0438 | 6943.5773 | 6388.0911 | 6943.5773 | 6260.3293
High | 1123 | 101 | 64.9 | -0.34722 | 31.6 | 15.8 |  | 388.6771 | 1 | 139.4688 | 1892.5723 | -470.1389 | 58.007 | 1833.0213 | -12906.4513 | 1.833 | 1833.0213 | 9493156.6063 | 0.50917 | 156762.8975 | 81.6213 | 59.5509 | 7238112.2301 | 2010.5869 | 7422.0942 | 7273.6524 | 6691.7602 | 6828.3267 | 5317.1361 | 6282.0606 | 5779.4957 | 6282.0606 | 5663.9058
High | 1124 | 102 | 63.2 | -0.63889 | 30.15 | 15.075 |  | 353.8258 | 1 | 139.4688 | -11013.8791 | -865.0556 | -371.761 | -11208.595 | -15028.7737 | -11.2086 | -11208.595 | 9493156.6063 | -3.1135 | 156902.3663 | 276.3372 | 194.7159 | 7227098.351 | 2007.5275 | 1419.4292 | 1391.0406 | 1279.7574 | 1305.8749 | 1016.8691 | 1201.4049 | 1105.2925 | 1201.4049 | 1083.1866
High | 1125 | 103 | 60.3 | -1.0278 | 27.9 | 13.95 |  | 302.9865 | 1 | 139.4688 | -26042.6528 | -1391.6111 | -949.1559 | -26481.4491 | -10164.8917 | -26.4814 | -26481.4491 | 9493156.6063 | -7.356 | 157041.835 | 715.1335 | 438.7963 | 7201055.6982 | 2000.2934 | -8260.4093 | -8095.2011 | -7447.585 | -7599.5766 | -5917.6991 | -6991.6104 | -6432.2816 | -6991.6104 | -6303.636
High | 1126 | 104 | 55.8 | -1.3611 | 25.25 | 12.625 |  | 248.1633 | 1 | 139.4688 | -36207.5445 | -1842.9444 | -1455.3124 | -36746.6371 | -984.8821 | -36.7466 | -36746.6371 | 9493156.6063 | -10.2074 | 157181.3038 | 1254.2261 | 539.0926 | 7164848.1537 | 1990.2358 | -19531.9896 | -19141.3498 | -17610.0418 | -17969.4304 | -13992.5798 | -16531.876 | -15209.3259 | -16531.876 | -14905.1394
High | 1127 | 105 | 50.5 | -1.4722 | 22.6 | 11.3 |  | 198.807 | 1 | 139.4688 | -37192.4266 | -1993.3889 | -1655.1131 | -37405.5563 | 3857.8952 | -37.4056 | -37405.5563 | 9493156.6063 | -10.3904 | 157320.7726 | 1467.3557 | 213.1296 | 7127655.727 | 1979.9045 | -27155.6584 | -26612.5452 | -24483.5416 | -24983.2057 | -19454.1225 | -22984.5493 | -21145.7853 | -22984.5493 | -20722.8696
High | 1128 | 106 | 45.2 | -1.4444 | 20.05 | 10.025 |  | 156.4745 | 1 | 139.4688 | -33334.5315 | -1955.7778 | -1659.8345 | -33279.6819 | 7178.0508 | -33.2797 | -33279.6819 | 9493156.6063 | -9.2444 | 157460.2413 | 1412.5062 | -54.8495 | 7094321.1956 | 1970.6449 | -27894.32 | -27336.4336 | -25149.5189 | -25662.7744 | -19983.2945 | -23609.7524 | -21720.9722 | -23609.7524 | -21286.5528
High | 1129 | 107 | 40.1 | -1.25 | 18.1 | 9.05 |  | 127.5181 | 1 | 139.4688 | -26156.4806 | -1692.5 | -1425.5131 | -25801.787 | 7529.2861 | -25.8018 | -25801.787 | 9493156.6063 | -7.1672 | 157599.7101 | 1057.8125 | -354.6937 | 7068164.7149 | 1963.3792 | -25000.8986 | -24500.8806 | -22540.8102 | -23000.8267 | -17910.4677 | -21160.7606 | -19467.8997 | -21160.7606 | -19078.5417
High | 1130 | 108 | 36.2 | -1 | 16.45 | 8.225 |  | 105.3287 | 1 | 139.4688 | -18627.1945 | -1354 | -1109.2026 | -18246.382 | 3917.7932 | -18.2464 | -18246.382 | 9493156.6063 | -5.0684 | 157739.1789 | 677 | -380.8125 | 7049537.5204 | 1958.205 | -19617.3605 | -19225.0133 | -17687.0122 | -18047.9716 | -14053.7389 | -16604.1339 | -15275.8032 | -16604.1339 | -14970.2871
High | 1131 | 109 | 32.9 | -0.88889 | 14.9 | 7.45 |  | 86.4146 | 1 | 139.4688 | -14709.4013 | -1203.5556 | -977.6721 | -14567.3149 | 1706.3103 | -14.5673 | -14567.3149 | 9493156.6063 | -4.0465 | 157878.6476 | 534.9136 | -142.0864 | 7034828.1191 | 1954.1191 | -13970.3959 | -13690.988 | -12595.7089 | -12852.7642 | -10008.2933 | -11824.5431 | -10878.5796 | -11824.5431 | -10661.0081
High | 1132 | 110 | 29.8 | -0.875 | 13.3 | 6.65 |  | 68.8522 | 1 | 139.4688 | -13003.091 | -1184.75 | -976.429 | -12986.5055 | 578.5583 | -12.9865 | -12986.5055 | 9493156.6063 | -3.6074 | 158018.1164 | 518.3281 | -16.5855 | 7021825.0281 | 1950.5071 | -11032.051 | -10811.41 | -9946.4972 | -10149.4869 | -7903.2837 | -9337.528 | -8590.5257 | -9337.528 | -8418.7152
High | 1133 | 111 | 26.6 | -0.94444 | 11.5 | 5.75 |  | 51.4767 | 1 | 139.4688 | -12424.5327 | -1278.7778 | -1087.8323 | -12510.0718 | 1071.9591 | -12.5101 | -12510.0718 | 9493156.6063 | -3.475 | 158157.5852 | 603.8673 | 85.5392 | 7009400.4955 | 1947.0558 | -9752.3182 | -9557.2719 | -8792.6901 | -8972.1328 | -6986.4921 | -8254.3622 | -7594.0132 | -8254.3622 | -7442.1329
High | 1134 | 112 | 23 | -1 | 9.7 | 4.85 |  | 36.6234 | 1 | 139.4688 | -11352.5735 | -1354 | -1177.9079 | -11425.7063 | 2340.4187 | -11.4257 | -11425.7063 | 9493156.6063 | -3.1738 | 158297.054 | 677 | 73.1327 | 6998047.9219 | 1943.9024 | -9318.3995 | -9132.0315 | -8401.469 | -8572.9275 | -6675.6358 | -7887.0933 | -7256.1259 | -7887.0933 | -7111.0033
High | 1135 | 113 | 19.4 | -0.93056 | 8.15 | 4.075 |  | 25.8541 | 1 | 139.4688 | -9012.1549 | -1259.9722 | -1094.6493 | -8921.3919 | 3306.8821 | -8.9214 | -8921.3919 | 9493156.6063 | -2.4782 | 158436.5227 | 586.2371 | -90.7629 | 6989035.7671 | 1941.399 | -8514.4302 | -8344.1416 | -7676.6102 | -7833.2757 | -6099.6778 | -7206.6137 | -6630.0846 | -7206.6137 | -6497.4829
High | 1136 | 114 | 16.3 | -0.66667 | 7.3 | 3.65 |  | 20.7425 | 1 | 139.4688 | -5705.2728 | -902.6667 | -742.4554 | -5419.9246 | 3787.6083 | -5.4199 | -5419.9246 | 9493156.6063 | -1.5055 | 158575.9915 | 300.8889 | -285.3482 | 6983330.4943 | 1939.8142 | -6759.1161 | -6623.9338 | -6094.0191 | -6218.3868 | -4842.1832 | -5720.9159 | -5263.2426 | -5720.9159 | -5157.9778
High | 1137 | 115 | 14.6 | -0.29167 | 7.1 | 3.55 |  | 19.6215 | 1 | 139.4688 | -1917.6645 | -394.9167 | -235.8264 | -1674.3676 | 2597.3468 | -1.6744 | -1674.3676 | 9493156.6063 | -0.4651 | 158715.4603 | 57.592 | -243.2969 | 6981412.8298 | 1939.2815 | -4278.9546 | -4193.3755 | -3857.9055 | -3936.6382 | -3065.4129 | -3621.7072 | -3331.9706 | -3621.7072 | -3265.3312
High | 1138 | 116 | 14.2 | -0.041667 | 7.15 | 3.575 |  | 19.8988 | 1 | 139.4688 | 679.6823 | -56.4167 | 102.9509 | 736.099 | 1039.8962 | 0.7361 | 736.099 | 9493892.7053 | 0.20447 | 158854.929 | 1.1753 | -56.4167 | 6982092.5121 | 1939.4703 | -1438.2484 | -1409.4834 | -1296.7247 | -1323.1885 | -1030.351 | -1217.3334 | -1119.9468 | -1217.3334 | -1097.5478
High | 1139 | 117 | 14.3 | 0.055556 | 7.3 | 3.65 |  | 20.7425 | 0 | 139.4688 | 1719.5785 | 75.2222 | 235.4335 | 1718.6643 | 643.0506 | 1.7187 | 1718.6643 | 9495611.3696 | 0.47741 | 158994.3978 | 2.0895 | 0.91416 | 6983812.0905 | 1939.948 | 509.7617 | 499.5665 | 459.6012 | 468.9808 | 365.1897 | 431.4623 | 396.9453 | 431.4623 | 389.0064
High | 1140 | 118 | 14.6 | 0.11111 | 7.55 | 3.775 |  | 22.1875 | 0 | 139.4688 | 2362.629 | 150.4444 | 312.1007 | 2356.3605 | 1805.2825 | 2.3564 | 2356.3605 | 9497967.7301 | 0.65454 | 159133.8666 | 8.358 | 6.2685 | 6986174.7196 | 1940.6042 | 1289.6838 | 1263.8902 | 1162.779 | 1186.5091 | 923.9204 | 1091.5884 | 1004.2613 | 1091.5884 | 984.1761
High | 1141 | 119 | 15.1 | 0.25 | 8.2 | 4.1 |  | 26.1723 | 0 | 139.4688 | 4167.9116 | 338.5 | 504.1411 | 4133.9571 | 4853.3952 | 4.134 | 4133.9571 | 9502101.6872 | 1.1483 | 159273.3353 | 42.3125 | 33.9545 | 6990342.6311 | 1941.762 | 1771.9718 | 1736.5323 | 1597.6098 | 1630.214 | 1269.4281 | 1499.7969 | 1379.8132 | 1499.7969 | 1352.2169
High | 1142 | 120 | 16.4 | 0.55556 | 9.55 | 4.775 |  | 35.4994 | 0 | 139.4688 | 9021.3068 | 752.2222 | 927.1904 | 8854.6687 | 6284.227 | 8.8547 | 8854.6687 | 9510956.3559 | 2.4596 | 159412.8041 | 208.9506 | 166.6381 | 6999363.9379 | 1944.2679 | 3125.9337 | 3063.415 | 2818.3418 | 2875.859 | 2239.3969 | 2645.7903 | 2434.127 | 2645.7903 | 2385.4445
High | 1143 | 121 | 19.1 | 0.84722 | 11.25 | 5.625 |  | 49.2629 | 0 | 139.4688 | 15305.5338 | 1147.1389 | 1335.8705 | 15028.5436 | -856.6481 | 15.0285 | 15028.5436 | 9525984.8995 | 4.1746 | 159552.2729 | 485.9408 | 276.9902 | 7014669.4717 | 1948.5195 | 6765.9801 | 6630.6605 | 6100.2076 | 6224.7017 | 4847.1005 | 5726.7255 | 5268.5875 | 5726.7255 | 5163.2158
High | 1144 | 122 | 22.5 | 0.73611 | 12.2 | 6.1 |  | 57.9341 | 0 | 139.4688 | 14448.8857 | 996.6944 | 1194.0973 | 14567.9876 | -6911.7534 | 14.568 | 14567.9876 | 9540552.8871 | 4.0467 | 159691.7417 | 366.8389 | -119.1019 | 7029118.3574 | 1952.533 | 11479.1504 | 11249.5673 | 10349.602 | 10560.8183 | 8223.5825 | 9715.9529 | 8938.6766 | 9715.9529 | 8759.9031
High | 1145 | 123 | 24.4 | 0.31944 | 12.4 | 6.2 |  | 59.8492 | 0 | 139.4688 | 7537.1324 | 432.5278 | 631.8457 | 7834.887 | -9044.9183 | 7.8349 | 7834.887 | 9548387.7741 | 2.1764 | 159831.2104 | 69.0843 | -297.7546 | 7036655.4898 | 1954.6267 | 10836.6643 | 10619.931 | 9770.3365 | 9969.7312 | 7763.31 | 9172.1527 | 8438.3804 | 9172.1527 | 8269.6128
High | 1146 | 124 | 24.8 | -0.23611 | 11.35 | 5.675 |  | 50.1426 | 1 | 139.4688 | -1507.7859 | -319.6944 | -130.0831 | -1476.4433 | -8452.1465 | -1.4764 | -1476.4433 | 9548387.7741 | -0.41012 | 159970.6792 | 37.7417 | -31.3426 | 7035147.7039 | 1954.2079 | 5652.8493 | 5539.7923 | 5096.6089 | 5200.6213 | 4049.6614 | 4784.5716 | 4401.8059 | 4784.5716 | 4313.7698
High | 1147 | 125 | 22.7 | -1.0278 | 8.7 | 4.35 |  | 29.4614 | 1 | 139.4688 | -9959.9324 | -1391.6111 | -1222.6809 | -10637.3242 | -179.054 | -10.6373 | -10637.3242 | 9548387.7741 | -2.9548 | 160110.148 | 715.1335 | 677.3918 | 7025187.7715 | 1951.4412 | -1130.8394 | -1108.2226 | -1019.5648 | -1040.3723 | -810.1254 | -957.1425 | -880.5711 | -957.1425 | -862.9597
High | 1148 | 126 | 17.4 | -1.2361 | 6.9 | 3.45 |  | 18.5316 | 1 | 139.4688 | -10138.9864 | -1673.6944 | -1515.6941 | -10458.2891 | 4313.2507 | -10.4583 | -10458.2891 | 9548387.7741 | -2.9051 | 160249.6167 | 1034.4361 | 319.3027 | 7015048.785 | 1948.6248 | -7469.9493 | -7320.5503 | -6734.9063 | -6872.3534 | -5351.4191 | -6322.5651 | -5816.7599 | -6322.5651 | -5700.4247
High | 1149 | 127 | 13.8 | -0.75 | 6 | 3 |  | 14.0126 | 1 | 139.4688 | -5825.7357 | -1015.5 | -862.0187 | -5172.1121 | 4377.1236 | -5.1721 | -5172.1121 | 9548387.7741 | -1.4367 | 160389.0855 | 380.8125 | -653.6236 | 7009223.0493 | 1947.0066 | -7604.2398 | -7452.155 | -6855.9826 | -6995.9006 | -5447.6239 | -6436.2286 | -5921.3303 | -6436.2286 | -5802.9037
High | 1150 | 128 | 12 | -0.25 | 6 | 3 |  | 14.0126 | 1 | 139.4688 | -1448.6121 | -338.5 | -185.0187 | -1110.1121 | 2327.1875 | -1.1101 | -1110.1121 | 9548387.7741 | -0.30836 | 160528.5543 | 42.3125 | -338.5 | 7007774.4373 | 1946.6042 | -4369.3018 | -4281.9157 | -3939.3625 | -4019.7576 | -3130.137 | -3698.177 | -3402.3229 | -3698.177 | -3334.2764
High | 1151 | 129 | 12 | 0 | 6 | 3 |  | 14.0126 | 0 | 139.4688 | 878.5754 | 0 | 153.4813 | 920.8879 | 2751.8186 | 0.92089 | 920.8879 | 9549308.662 | 0.2558 | 160668.023 | 0 | -42.3125 | 7008653.0127 | 1946.8482 | -1086.459 | -1064.7299 | -979.5515 | -999.5423 | -778.3316 | -919.5789 | -846.0126 | -919.5789 | -829.0924
High | 1152 | 130 | 12 | 0.26389 | 6.95 | 3.475 |  | 18.8012 | 0 | 139.4688 | 3630.394 | 357.3056 | 515.5755 | 3583.2496 | 10581.1409 | 3.5832 | 3583.2496 | 9552891.9116 | 0.99535 | 160807.4918 | 47.1445 | 47.1445 | 7012283.4068 | 1947.8567 | 658.9316 | 645.753 | 594.0927 | 606.2171 | 472.0539 | 557.7197 | 513.1021 | 557.7197 | 502.8401
High | 1153 | 131 | 13.9 | 0.94444 | 9.4 | 4.7 |  | 34.393 | 0 | 139.4688 | 14211.5349 | 1278.7778 | 1452.6396 | 13654.8121 | 15775.5816 | 13.6548 | 13654.8121 | 9566546.7237 | 3.793 | 160946.9606 | 603.8673 | 556.7228 | 7026494.9417 | 1951.8043 | 2722.7955 | 2668.3396 | 2454.8725 | 2504.9719 | 1950.5915 | 2304.5741 | 2120.2082 | 2304.5741 | 2077.804
High | 1154 | 132 | 18.8 | 1.5556 | 12.55 | 6.275 |  | 61.3059 | 0 | 139.4688 | 29987.1165 | 2106.2222 | 2306.9969 | 28952.811 | 4142.8681 | 28.9528 | 28952.811 | 9595499.5347 | 8.0424 | 161086.4294 | 1638.1728 | 1034.3056 | 7056482.0582 | 1960.1341 | 10658.6512 | 10445.4781 | 9609.8399 | 9805.9591 | 7635.7827 | 9021.4824 | 8299.7638 | 9021.4824 | 8133.7685
High | 1155 | 133 | 25.1 | 1.5278 | 14.9 | 7.45 |  | 86.4146 | 0 | 139.4688 | 34129.9846 | 2068.6111 | 2294.4945 | 34187.9684 | -2836.1005 | 34.188 | 34187.9684 | 9629687.5031 | 9.4967 | 161225.8981 | 1580.189 | -57.9838 | 7090612.0429 | 1969.6146 | 22490.3374 | 22040.5307 | 20277.2882 | 20691.1104 | 16111.9194 | 19035.8216 | 17512.9559 | 19035.8216 | 17162.6967
High | 1156 | 134 | 29.8 | 1.2083 | 16.9 | 8.45 |  | 111.1702 | 0 | 139.4688 | 31293.8842 | 1636.0833 | 1886.7223 | 31885.6062 | 4186.7654 | 31.8856 | 31885.6062 | 9661573.1093 | 8.8571 | 161365.3669 | 988.467 | -591.722 | 7121905.927 | 1978.3074 | 25597.4885 | 25085.5387 | 23078.6956 | 23549.6894 | 18337.8605 | 21665.7143 | 19932.4571 | 21665.7143 | 19533.808
High | 1157 | 135 | 33.8 | 1.1667 | 19.1 | 9.55 |  | 141.9978 | 0 | 139.4688 | 35480.6496 | 1579.6667 | 1861.1332 | 35547.6444 | 10980.9913 | 35.5476 | 35547.6444 | 9697120.7537 | 9.8743 | 161504.8357 | 921.4722 | -66.9948 | 7157386.5767 | 1988.1631 | 23470.4131 | 23001.0049 | 21160.9245 | 21592.7801 | 16814.0387 | 19865.3577 | 18276.1291 | 19865.3577 | 17910.6065
High | 1158 | 136 | 38.2 | 1.3333 | 21.7 | 10.85 |  | 183.2881 | 0 | 139.4688 | 46461.6409 | 1805.3333 | 2128.0902 | 46179.5575 | 12127.3441 | 46.1796 | 46179.5575 | 9743300.3112 | 12.8277 | 161644.3044 | 1203.5556 | 282.0833 | 7203848.2175 | 2001.0691 | 26610.4872 | 26078.2775 | 23992.0153 | 24481.6482 | 19063.5657 | 22523.1164 | 20721.2671 | 22523.1164 | 20306.8417
High | 1159 | 137 | 43.4 | 1.4861 | 24.45 | 12.225 |  | 232.6872 | 0 | 139.4688 | 58588.985 | 2012.1944 | 2384.3504 | 58297.3683 | 5267.0339 | 58.2974 | 58297.3683 | 9801597.6795 | 16.1937 | 161783.7732 | 1495.1723 | 291.6167 | 7262437.2025 | 2017.3438 | 34846.2306 | 34149.306 | 31417.3615 | 32058.5322 | 24963.5943 | 29493.8496 | 27134.3416 | 29493.8496 | 26591.6548
High | 1160 | 138 | 48.9 | 1.4444 | 26.9 | 13.45 |  | 281.6562 | 0 | 139.4688 | 63856.0188 | 1955.7778 | 2376.9028 | 63938.6849 | -2438.4219 | 63.9387 | 63938.6849 | 9865536.3644 | 17.7607 | 161923.242 | 1412.5062 | -82.6661 | 7326293.2213 | 2035.0816 | 43941.7387 | 43062.9039 | 39617.8716 | 40426.3996 | 31479.5523 | 37192.2877 | 34216.9046 | 37192.2877 | 33532.5665
High | 1161 | 139 | 53.8 | 1.2361 | 28.9 | 14.45 |  | 325.0952 | 0 | 139.4688 | 61417.5969 | 1673.6944 | 2138.2584 | 61795.6669 | -1544.7301 | 61.7957 | 61795.6669 | 9927332.0313 | 17.1655 | 162062.7107 | 1034.4361 | -378.07 | 7387710.8182 | 2052.1421 | 47892.0141 | 46934.1739 | 43179.4399 | 44060.653 | 34309.5018 | 40535.8008 | 37292.9367 | 40535.8008 | 36547.078
High | 1162 | 140 | 57.8 | 1.0694 | 30.75 | 15.375 |  | 368.0485 | 0 | 139.4688 | 59872.8668 | 1448.0278 | 1955.545 | 60133.0103 | 1929.3735 | 60.133 | 60133.0103 | 9987465.0416 | 16.7036 | 162202.1795 | 774.2926 | -260.1435 | 7447583.685 | 2068.7734 | 46063.1977 | 45141.9337 | 41530.579 | 42378.1419 | 32999.3505 | 38987.8905 | 35868.8593 | 38987.8905 | 35151.4821
High | 1163 | 141 | 61.5 | 1 | 32.5 | 16.25 |  | 411.1322 | 0 | 139.4688 | 61802.2402 | 1354 | 1904.601 | 61899.5329 | 2859.8624 | 61.8995 | 61899.5329 | 10049364.5745 | 17.1943 | 162341.6483 | 677 | -97.2926 | 7509385.9252 | 2085.9407 | 44904.6501 | 44006.5571 | 40486.0325 | 41312.2781 | 32169.3752 | 38007.2958 | 34966.7122 | 38007.2958 | 34267.3779
High | 1164 | 142 | 65 | 0.95833 | 34.2 | 17.1 |  | 455.2679 | 0 | 139.4688 | 64662.1026 | 1297.5833 | 1892.32 | 64717.344 | 2571.0332 | 64.7173 | 64717.344 | 10114081.9185 | 17.977 | 162481.1171 | 621.7587 | -55.2413 | 7574048.0279 | 2103.9024 | 46351.6802 | 45424.6466 | 41790.6748 | 42643.5458 | 33206.0174 | 39232.0621 | 36093.4971 | 39232.0621 | 35371.6272
High | 1165 | 143 | 68.4 | 0.91667 | 35.8 | 17.9 |  | 498.8625 | 0 | 139.4688 | 67233.1359 | 1241.1667 | 1879.4979 | 67286.0265 | -11933.0222 | 67.286 | 67286.0265 | 10181367.9449 | 18.6906 | 162620.5858 | 568.8681 | -52.8906 | 7641281.1637 | 2122.5783 | 48496.577 | 47526.6454 | 43724.5138 | 44616.8508 | 34742.6063 | 41047.5028 | 37763.7025 | 41047.5028 | 37008.4285
High | 1166 | 144 | 71.6 | 0.63889 | 36.5 | 18.25 |  | 518.5618 | 0 | 139.4688 | 55300.1137 | 865.0556 | 1523.0862 | 55592.6445 | -11480.2537 | 55.5926 | 55592.6445 | 10236960.5895 | 15.4424 | 162760.0546 | 276.3372 | -292.5309 | 7696581.2774 | 2137.9394 | 50424.8519 | 49416.3549 | 45463.0465 | 46390.8637 | 36124.0089 | 42679.5946 | 39265.2271 | 42679.5946 | 38479.9225
High | 1167 | 145 | 73 | 0.375 | 37.15 | 18.575 |  | 537.1956 | 0 | 139.4688 | 43819.8599 | 507.75 | 1184.4144 | 44000.994 | 5987.4676 | 44.001 | 44000.994 | 10280961.5835 | 12.2225 | 162899.5234 | 95.2031 | -181.1341 | 7740401.1373 | 2150.1116 | 41475.0852 | 40645.5835 | 37393.9369 | 38157.0784 | 29712.4591 | 35104.5122 | 32296.1512 | 35104.5122 | 31650.2282
High | 1168 | 146 | 74.3 | 0.44444 | 38.1 | 19.05 |  | 565.0212 | 0 | 139.4688 | 49807.3276 | 601.7778 | 1306.2678 | 49768.8023 | 5030.1486 | 49.7688 | 49768.8023 | 10330730.3858 | 13.8247 | 163038.9921 | 133.7284 | 38.5253 | 7790208.4649 | 2163.947 | 32864.8949 | 32207.597 | 29630.9893 | 30235.7034 | 23544.1794 | 27816.8471 | 25591.4993 | 27816.8471 | 25079.6693
High | 1169 | 147 | 76.2 | 0.5 | 38.95 | 19.475 |  | 590.5134 | 0 | 139.4688 | 54837.4761 | 677 | 1406.9821 | 54801.9545 | -205.4019 | 54.802 | 54801.9545 | 10385532.3403 | 15.2228 | 163178.4609 | 169.25 | 35.5216 | 7845045.941 | 2179.1796 | 37355.4957 | 36608.3858 | 33679.7149 | 34367.056 | 26761.2141 | 31617.6915 | 29088.2762 | 31617.6915 | 28506.5107
High | 1170 | 148 | 77.9 | 0.45833 | 39.75 | 19.875 |  | 615.0198 | 0 | 139.4688 | 54632.0742 | 620.5833 | 1375.0719 | 54659.1072 | 467.174 | 54.6591 | 54659.1072 | 10440191.4474 | 15.1831 | 163317.9297 | 142.217 | -27.033 | 7899678.0152 | 2194.3552 | 41128.1071 | 40305.5449 | 37081.1013 | 37837.8585 | 29463.8864 | 34810.8298 | 32025.9634 | 34810.8298 | 31385.4442
High | 1171 | 149 | 79.5 | 0.43056 | 40.5 | 20.25 |  | 638.447 | 0 | 139.4688 | 55099.2482 | 582.9722 | 1360.888 | 55115.9643 | -593.2987 | 55.116 | 55115.9643 | 10495307.4117 | 15.31 | 163457.3984 | 125.501 | -16.716 | 7954777.2634 | 2209.6605 | 40974.0556 | 40154.5745 | 36942.2086 | 37696.1312 | 29353.525 | 34680.4407 | 31906.0054 | 34680.4407 | 31267.8853
High | 1172 | 150 | 81 | 0.38889 | 41.15 | 20.575 |  | 659.1048 | 0 | 139.4688 | 54505.9495 | 526.5556 | 1325.1292 | 54529.0647 | -749.6593 | 54.5291 | 54529.0647 | 10549836.4764 | 15.147 | 163596.8672 | 102.3858 | -23.1152 | 8009283.2129 | 2224.8011 | 41324.4362 | 40497.9474 | 37258.1116 | 38018.4813 | 29604.5351 | 34977.0028 | 32178.8425 | 34977.0028 | 31535.2657
High | 1173 | 151 | 82.3 | 0.34722 | 41.75 | 20.875 |  | 678.4655 | 0 | 139.4688 | 53756.2902 | 470.1389 | 1288.0732 | 53777.0547 | -113.158 | 53.7771 | 53777.0547 | 10603613.5311 | 14.9381 | 163736.336 | 81.6213 | -20.7645 | 8063039.5031 | 2239.7334 | 40879.4621 | 40061.8729 | 36856.9231 | 37609.1052 | 29285.7589 | 34600.3768 | 31832.3466 | 34600.3768 | 31195.6997
High | 1174 | 152 | 83.5 | 0.31944 | 42.3 | 21.15 |  | 696.459 | 0 | 139.4688 | 53643.1322 | 432.5278 | 1268.4555 | 53655.6692 | -1208.4662 | 53.6557 | 53655.6692 | 10657269.2003 | 14.9044 | 163875.8048 | 69.0843 | -12.537 | 8116682.6353 | 2254.6342 | 40317.2177 | 39510.8733 | 36350.0035 | 37091.8403 | 28882.9709 | 34124.493 | 31394.5336 | 34124.493 | 30766.6429
High | 1175 | 153 | 84.6 | 0.27778 | 42.75 | 21.375 |  | 711.3561 | 0 | 139.4688 | 52434.666 | 376.1111 | 1226.936 | 52451.5126 | -1364.1571 | 52.4515 | 52451.5126 | 10709720.713 | 14.5699 | 164015.2735 | 52.2377 | -16.8466 | 8169117.3013 | 2269.1994 | 40232.3492 | 39427.7022 | 36273.486 | 37013.7612 | 28822.1717 | 34052.6603 | 31328.4475 | 34052.6603 | 30701.8786
High | 1176 | 154 | 85.5 | 0.23611 | 43.15 | 21.575 |  | 724.7303 | 0 | 139.4688 | 51070.5088 | 319.6944 | 1183.8935 | 51085.0048 | 252.6328 | 51.085 | 51085.0048 | 10760805.7178 | 14.1903 | 164154.7423 | 37.7417 | -14.4959 | 8220187.8102 | 2283.3857 | 39325.9995 | 38539.4795 | 35456.3211 | 36179.9195 | 28172.8692 | 33285.526 | 30622.6839 | 33285.526 | 30010.2302
High | 1177 | 155 | 86.3 | 0.22222 | 43.55 | 21.775 |  | 738.2291 | 0 | 139.4688 | 51323.1417 | 300.8889 | 1178.5867 | 51327.4513 | 3010.244 | 51.3275 | 51327.4513 | 10812133.169 | 14.2576 | 164294.2111 | 33.4321 | -4.3096 | 8271510.9519 | 2297.6421 | 38302.8816 | 37536.824 | 34533.8781 | 35238.6511 | 27439.9148 | 32419.559 | 29825.9943 | 32419.559 | 29229.4744
High | 1178 | 156 | 87.1 | 0.25 | 44.05 | 22.025 |  | 755.2777 | 0 | 139.4688 | 54333.3857 | 338.5 | 1233.2464 | 54324.5053 | 3061.4287 | 54.3245 | 54324.5053 | 10866457.6743 | 15.0901 | 164433.6798 | 42.3125 | 8.8804 | 8325844.3375 | 2312.7347 | 38492.3563 | 37722.5091 | 34704.7084 | 35412.9678 | 27575.653 | 32579.9303 | 29973.5359 | 32579.9303 | 29374.0652
High | 1179 | 157 | 88.1 | 0.27778 | 44.55 | 22.275 |  | 772.5209 | 0 | 139.4688 | 57394.8144 | 376.1111 | 1288.1008 | 57384.8892 | 1419.7002 | 57.3849 | 57384.8892 | 10923842.5636 | 15.9402 | 164573.1486 | 52.2377 | 9.9252 | 8383239.1519 | 2328.6777 | 40750.0393 | 39935.0385 | 36740.2354 | 37490.0361 | 29193.0412 | 34490.8332 | 31731.5666 | 34490.8332 | 31096.9352
High | 1180 | 158 | 89.1 | 0.27778 | 45.05 | 22.525 |  | 789.9587 | 0 | 139.4688 | 58814.5146 | 376.1111 | 1305.5386 | 58814.5146 | 448.3974 | 58.8145 | 58814.5146 | 10982657.0781 | 16.3374 | 164712.6174 | 52.2377 | 0 | 8442053.6665 | 2345.0151 | 43046.1108 | 42185.1886 | 38810.3735 | 39602.4219 | 30837.9307 | 36434.2282 | 33519.4899 | 36434.2282 | 32849.1001
High | 1181 | 159 | 90.1 | 0.26389 | 45.5 | 22.75 |  | 805.8192 | 0 | 139.4688 | 59262.9119 | 357.3056 | 1302.5935 | 59268.0051 | -1568.817 | 59.268 | 59268.0051 | 11041925.0832 | 16.4633 | 164852.0861 | 47.1445 | -5.0932 | 8501316.5784 | 2361.477 | 44110.8859 | 43228.6682 | 39770.3748 | 40582.0151 | 31600.7281 | 37335.4538 | 34348.6175 | 37335.4538 | 33661.6452
High | 1182 | 160 | 91 | 0.22222 | 45.85 | 22.925 |  | 818.2641 | 0 | 139.4688 | 57694.0949 | 300.8889 | 1258.6218 | 57707.8073 | -1727.9044 | 57.7078 | 57707.8073 | 11099632.8906 | 16.0299 | 164991.5549 | 33.4321 | -13.7124 | 8559010.6734 | 2377.5032 | 44447.1839 | 43558.2403 | 40073.581 | 40891.4092 | 31841.6497 | 37620.0965 | 34610.4888 | 37620.0965 | 33918.279
High | 1183 | 161 | 91.7 | 0.18056 | 46.15 | 23.075 |  | 829.0071 | 0 | 139.4688 | 55966.1905 | 244.4722 | 1212.948 | 55977.5522 | -1018.9476 | 55.9776 | 55977.5522 | 11155610.4428 | 15.5493 | 165131.0237 | 22.0704 | -11.3617 | 8614976.8639 | 2393.0493 | 43270.5712 | 42405.1598 | 39012.747 | 39808.9255 | 30998.7326 | 36624.2115 | 33694.2746 | 36624.2115 | 33020.3891
High | 1184 | 162 | 92.3 | 0.15278 | 46.4 | 23.2 |  | 838.013 | 0 | 139.4688 | 54947.2429 | 206.8611 | 1184.3429 | 54953.5114 | -2197.0954 | 54.9535 | 54953.5114 | 11210563.9542 | 15.2649 | 165270.4925 | 15.8019 | -6.2685 | 8669924.1068 | 2408.3124 | 41974.6429 | 41135.15 | 37844.338 | 38616.6715 | 30070.3387 | 35527.3377 | 32685.1507 | 35527.3377 | 32031.4477
High | 1185 | 163 | 92.8 | 0.11111 | 46.55 | 23.275 |  | 843.44 | 0 | 139.4688 | 52750.1475 | 150.4444 | 1133.3532 | 52757.5913 | -4376.7319 | 52.7576 | 52757.5913 | 11263321.5455 | 14.6549 | 165409.9612 | 8.358 | -7.4439 | 8722674.2543 | 2422.9653 | 41210.4322 | 40386.2235 | 37155.3256 | 37913.5976 | 29522.8635 | 34880.5098 | 32090.069 | 34880.5098 | 31448.2676
High | 1186 | 164 | 93.1 | 0.041667 | 46.55 | 23.275 |  | 843.44 | 0 | 139.4688 | 48373.4156 | 56.4167 | 1039.3254 | 48380.5983 | -2620.1885 | 48.3806 | 48380.5983 | 11311702.1438 | 13.4391 | 165549.43 | 1.1753 | -7.1827 | 8771047.6698 | 2436.4023 | 39562.6106 | 38771.3584 | 35669.6497 | 36397.6017 | 28342.3757 | 33485.7936 | 30806.9301 | 33485.7936 | 30190.7915
High | 1187 | 165 | 93.1 | 0 | 46.55 | 23.275 |  | 843.44 | 0 | 139.4688 | 45753.2271 | 0 | 982.9088 | 45754.4024 | 1.1753 | 45.7544 | 45754.4024 | 11357456.5462 | 12.7096 | 165688.8988 | 0 | -1.1753 | 8816800.8969 | 2449.1116 | 36280.0617 | 35554.4605 | 32710.1036 | 33377.6568 | 25990.7808 | 30707.4442 | 28250.8487 | 30707.4442 | 27685.8317
High | 1188 | 166 | 93.1 | 0 | 46.55 | 23.275 |  | 843.44 | 0 | 139.4688 | 45754.4024 | 0 | 982.9088 | 45754.4024 | 0 | 45.7544 | 45754.4024 | 11403210.9487 | 12.7096 | 165828.3675 | 0 | 0 | 8862555.2994 | 2461.8211 | 34314.9203 | 33628.6219 | 30938.3322 | 31569.7267 | 24582.9673 | 29044.1486 | 26720.6167 | 29044.1486 | 26186.2043
High | 1189 | 167 | 93.1 | 0 | 46.55 | 23.275 |  | 843.44 | 0 | 139.4688 | 45754.4024 | 0 | 982.9088 | 45754.4024 | 0 | 45.7544 | 45754.4024 | 11448965.3511 | 12.7096 | 165967.8363 | 0 | 0 | 8908309.7018 | 2474.5307 | 34315.8018 | 33629.4858 | 30939.1269 | 31570.5377 | 24583.5988 | 29044.8947 | 26721.3031 | 29044.8947 | 26186.877
High | 1190 | 168 | 93.1 | 0 | 46.55 | 23.275 |  | 843.44 | 0 | 139.4688 | 45754.4024 | 0 | 982.9088 | 45754.4024 | 0 | 45.7544 | 45754.4024 | 11494719.7535 | 12.7096 | 166107.3051 | 0 | 0 | 8954064.1043 | 2487.2402 | 34315.8018 | 33629.4858 | 30939.1269 | 31570.5377 | 24583.5988 | 29044.8947 | 26721.3031 | 29044.8947 | 26186.877
High | 1191 | 169 | 93.1 | 0 | 46.55 | 23.275 |  | 843.44 | 0 | 139.4688 | 45754.4024 | 0 | 982.9088 | 45754.4024 | 0 | 45.7544 | 45754.4024 | 11540474.156 | 12.7096 | 166246.7738 | 0 | 0 | 8999818.5067 | 2499.9498 | 34315.8018 | 33629.4858 | 30939.1269 | 31570.5377 | 24583.5988 | 29044.8947 | 26721.3031 | 29044.8947 | 26186.877
High | 1192 | 170 | 93.1 | 0 | 46.55 | 23.275 |  | 843.44 | 0 | 139.4688 | 45754.4024 | 0 | 982.9088 | 45754.4024 | 0 | 45.7544 | 45754.4024 | 11586228.5584 | 12.7096 | 166386.2426 | 0 | 0 | 9045572.9091 | 2512.6593 | 34315.8018 | 33629.4858 | 30939.1269 | 31570.5377 | 24583.5988 | 29044.8947 | 26721.3031 | 29044.8947 | 26186.877
High | 1193 | 171 | 93.1 | 0 | 46.55 | 23.275 |  | 843.44 | 0 | 139.4688 | 45754.4024 | 0 | 982.9088 | 45754.4024 | 0 | 45.7544 | 45754.4024 | 11631982.9609 | 12.7096 | 166525.7114 | 0 | 0 | 9091327.3116 | 2525.3689 | 34315.8018 | 33629.4858 | 30939.1269 | 31570.5377 | 24583.5988 | 29044.8947 | 26721.3031 | 29044.8947 | 26186.877
High | 1194 | 172 | 93.1 | 0 | 46.55 | 23.275 |  | 843.44 | 0 | 139.4688 | 45754.4024 | 0 | 982.9088 | 45754.4024 | 1010.0949 | 45.7544 | 45754.4024 | 11677737.3633 | 12.7096 | 166665.1802 | 0 | 0 | 9137081.714 | 2538.0785 | 34315.8018 | 33629.4858 | 30939.1269 | 31570.5377 | 24583.5988 | 29044.8947 | 26721.3031 | 29044.8947 | 26186.877
High | 1195 | 173 | 93.1 | 0.013889 | 46.6 | 23.3 |  | 845.2529 | 0 | 139.4688 | 46764.4973 | 18.8056 | 1003.5272 | 46764.3667 | -0.13059 | 46.7644 | 46764.3667 | 11724501.73 | 12.9901 | 166804.6489 | 0.13059 | 0.13059 | 9183846.2113 | 2551.0686 | 34315.8018 | 33629.4858 | 30939.1269 | 31570.5377 | 24583.5988 | 29044.8947 | 26721.3031 | 29044.8947 | 26186.877
High | 1196 | 174 | 93.2 | 0.013889 | 46.6 | 23.3 |  | 845.2529 | 0 | 139.4688 | 46764.3667 | 18.8056 | 1003.5272 | 46764.3667 | 134.8377 | 46.7644 | 46764.3667 | 11771266.0967 | 12.9901 | 166944.1177 | 0.13059 | 0 | 9230610.578 | 2564.0587 | 35073.373 | 34371.9055 | 31622.1531 | 32267.5031 | 25126.3175 | 29686.1029 | 27311.2147 | 29686.1029 | 26764.9904
High | 1197 | 175 | 93.2 | 0.013889 | 46.65 | 23.325 |  | 847.0677 | 0 | 139.4688 | 46899.2044 | 18.8056 | 1005.342 | 46899.2044 | 4069.3729 | 46.8992 | 46899.2044 | 11818165.3011 | 13.0276 | 167083.5865 | 0.13059 | -3.7137e-14 | 9277509.7824 | 2577.0863 | 35073.275 | 34371.8095 | 31622.0648 | 32267.413 | 25126.2473 | 29686.02 | 27311.1384 | 29686.02 | 26764.9156
High | 1198 | 176 | 93.3 | 0.069444 | 46.85 | 23.425 |  | 854.3464 | 0 | 139.4688 | 50968.5773 | 94.0278 | 1087.843 | 50965.4431 | 4249.7049 | 50.9654 | 50965.4431 | 11869130.7442 | 14.1571 | 167223.0552 | 3.2649 | 3.1343 | 9328478.3598 | 2591.2442 | 35174.4033 | 34470.9153 | 31713.242 | 32360.4511 | 25198.6949 | 29771.615 | 27389.8858 | 29771.615 | 26842.0881
High | 1199 | 177 | 93.7 | 0.125 | 47.1 | 23.55 |  | 863.4886 | 0 | 139.4688 | 55218.2823 | 169.25 | 1172.2074 | 55210.969 | 4745.7332 | 55.211 | 55210.969 | 11924341.7132 | 15.3364 | 167362.524 | 10.5781 | 7.3133 | 9383696.6421 | 2606.5826 | 38226.433 | 37461.9043 | 34464.952 | 35168.3184 | 27385.1475 | 32354.8529 | 29766.4647 | 32354.8529 | 29171.1354
High | 1200 | 178 | 94.2 | 0.18056 | 47.5 | 23.75 |  | 878.2174 | 0 | 139.4688 | 59964.0155 | 244.4722 | 1262.1584 | 59952.5232 | 3918.5645 | 59.9525 | 59952.5232 | 11984294.2364 | 16.6535 | 167501.9928 | 22.0704 | 11.4923 | 9443660.6576 | 2623.2393 | 41413.7117 | 40585.4375 | 37338.6025 | 38100.6148 | 29668.4915 | 35052.5656 | 32248.3603 | 35052.5656 | 31603.3931
High | 1201 | 179 | 95 | 0.22222 | 47.9 | 23.95 |  | 893.0707 | 0 | 139.4688 | 63882.58 | 300.8889 | 1333.4284 | 63871.2184 | -891.1374 | 63.8712 | 63871.2184 | 12048165.4548 | 17.742 | 167641.4615 | 33.4321 | 11.3617 | 9507543.2376 | 2640.9844 | 44973.0116 | 44073.5514 | 40547.6673 | 41375.1707 | 32218.3489 | 38065.157 | 35019.9445 | 38065.157 | 34319.5456
High | 1202 | 180 | 95.8 | 0.19444 | 48.2 | 24.1 |  | 904.2924 | 0 | 139.4688 | 62991.4426 | 263.2778 | 1307.039 | 62999.2782 | -3020.0777 | 62.9993 | 62999.2782 | 12111164.733 | 17.4998 | 167780.9303 | 25.5965 | -7.8356 | 9570534.6802 | 2658.4821 | 47911.935 | 46953.6963 | 43197.4006 | 44078.9802 | 34323.773 | 40552.6618 | 37308.4489 | 40552.6618 | 36562.2799
High | 1203 | 181 | 96.4 | 0.13889 | 48.4 | 24.2 |  | 911.8125 | 0 | 139.4688 | 59971.3649 | 188.0556 | 1239.3368 | 59983.9019 | -3337.237 | 59.9839 | 59983.9019 | 12171148.6349 | 16.6622 | 167920.3991 | 13.0594 | -12.537 | 9630506.0451 | 2675.1408 | 47243.5819 | 46298.7103 | 42594.8135 | 43464.0954 | 33844.9695 | 39986.9678 | 36788.0103 | 39986.9678 | 36052.2501
High | 1204 | 182 | 96.8 | 0.083333 | 48.5 | 24.25 |  | 915.5842 | 0 | 139.4688 | 56634.1279 | 112.8333 | 1167.8863 | 56642.4859 | -2584.1028 | 56.6425 | 56642.4859 | 12227791.1208 | 15.734 | 168059.8679 | 4.7014 | -8.358 | 9687140.1729 | 2690.8725 | 44978.5237 | 44078.9532 | 40552.6369 | 41380.2418 | 32222.2977 | 38069.8224 | 35024.2366 | 38069.8224 | 34323.7519
High | 1205 | 183 | 97 | 0.041667 | 48.55 | 24.275 |  | 917.473 | 0 | 139.4688 | 54050.025 | 56.4167 | 1113.3584 | 54053.5511 | -763.5199 | 54.0536 | 54053.5511 | 12281844.6719 | 15.0149 | 168199.3366 | 1.1753 | -3.526 | 9741190.198 | 2705.8864 | 42475.5959 | 41626.084 | 38295.9973 | 39077.5482 | 30429.2179 | 35951.3444 | 33075.2368 | 35951.3444 | 32413.7321
High | 1206 | 184 | 97.1 | 0.027778 | 48.6 | 24.3 |  | 919.3637 | 0 | 139.4688 | 53286.5051 | 37.6111 | 1096.4436 | 53287.1581 | 147.5534 | 53.2872 | 53287.1581 | 12335131.83 | 14.802 | 168338.8054 | 0.52238 | -0.65297 | 9794476.7031 | 2720.6882 | 40537.5188 | 39726.7684 | 36548.6269 | 37294.5173 | 29040.7931 | 34310.9559 | 31566.0794 | 34310.9559 | 30934.7578
High | 1207 | 185 | 97.2 | 0.027778 | 48.65 | 24.325 |  | 921.2564 | 0 | 139.4688 | 53434.0586 | 37.6111 | 1098.3362 | 53434.0586 | 147.1845 | 53.4341 | 53434.0586 | 12388565.8885 | 14.8428 | 168478.2742 | 0.52238 | 0 | 9847910.7616 | 2735.531 | 39964.8788 | 39165.5813 | 36032.3348 | 36767.6885 | 28630.5578 | 33826.2734 | 31120.1716 | 33826.2734 | 30497.7681
High | 1208 | 186 | 97.3 | 0.027778 | 48.7 | 24.35 |  | 923.151 | 0 | 139.4688 | 53581.2431 | 37.6111 | 1100.2309 | 53581.2431 | -916.2223 | 53.5812 | 53581.2431 | 12442147.1316 | 14.8837 | 168617.7429 | 0.52238 | 0 | 9901492.0047 | 2750.4147 | 40075.5439 | 39274.033 | 36132.1104 | 36869.5004 | 28709.8375 | 33919.9404 | 31206.3451 | 33919.9404 | 30582.2182
High | 1209 | 187 | 97.4 | 0.013889 | 48.7 | 24.35 |  | 923.151 | 0 | 139.4688 | 52665.0207 | 18.8056 | 1081.4253 | 52665.4125 | -915.5694 | 52.6654 | 52665.4125 | 12494812.5441 | 14.6293 | 168757.2117 | 0.13059 | -0.39178 | 9954157.0254 | 2765.0438 | 40185.9323 | 39382.2137 | 36231.6366 | 36971.0577 | 28788.919 | 34013.3731 | 31292.3033 | 34013.3731 | 30666.4572
High | 1210 | 188 | 97.4 | 0 | 48.7 | 24.35 |  | 923.151 | 0 | 139.4688 | 51749.4514 | 0 | 1062.6198 | 51749.582 | 0.13059 | 51.7496 | 51749.582 | 12546562.1261 | 14.3749 | 168896.6805 | 0 | -0.13059 | 10005906.4768 | 2779.4187 | 39498.7656 | 38708.7902 | 35612.087 | 36338.8643 | 28296.6376 | 33431.7552 | 30757.2148 | 33431.7552 | 30142.0705
High | 1211 | 189 | 97.4 | 0 | 48.7 | 24.35 |  | 923.151 | 0 | 139.4688 | 51749.582 | 0 | 1062.6198 | 51749.582 | -1060.0636 | 51.7496 | 51749.582 | 12598311.7081 | 14.3749 | 169036.1492 | 0 | 0 | 10057656.0588 | 2793.7936 | 38812.0885 | 38035.8468 | 34992.979 | 35707.1214 | 27804.707 | 32850.5517 | 30222.5076 | 32850.5517 | 29618.0574
High | 1212 | 190 | 97.4 | -0.013889 | 48.65 | 24.325 |  | 921.2564 | 1 | 139.4688 | 50689.5183 | -18.8056 | 1041.9196 | 50689.3877 | -0.13059 | 50.6894 | 50689.3877 | 12649001.0958 | 14.0804 | 169175.618 | 0.13059 | 0.13059 | 10108345.5771 | 2807.874 | 38812.1865 | 38035.9427 | 34993.0673 | 35707.2116 | 27804.7772 | 32850.6346 | 30222.5839 | 32850.6346 | 29618.1322
High | 1213 | 191 | 97.3 | -0.013889 | 48.65 | 24.325 |  | 921.2564 | 1 | 139.4688 | 50689.3877 | -18.8056 | 1041.9196 | 50689.3877 | 914.7597 | 50.6894 | 50689.3877 | 12699690.4835 | 14.0804 | 169315.0868 | 0.13059 | 0 | 10159034.9648 | 2821.9544 | 38017.1387 | 37256.796 | 34276.2523 | 34975.7676 | 27235.2105 | 32177.7062 | 29603.4897 | 32177.7062 | 29011.4199
High | 1214 | 192 | 97.3 | 0 | 48.65 | 24.325 |  | 921.2564 | 0 | 139.4688 | 51604.1474 | 0 | 1060.7251 | 51604.278 | 0.13059 | 51.6043 | 51604.278 | 12751294.7615 | 14.3345 | 169454.5556 | 0 | -0.13059 | 10210639.1122 | 2836.2889 | 38017.0408 | 37256.7 | 34276.164 | 34975.6775 | 27235.1404 | 32177.6233 | 29603.4135 | 32177.6233 | 29011.3452
High | 1215 | 193 | 97.3 | 0 | 48.65 | 24.325 |  | 921.2564 | 0 | 139.4688 | 51604.278 | 0 | 1060.7251 | 51604.278 | -1058.8393 | 51.6043 | 51604.278 | 12802899.0395 | 14.3345 | 169594.0243 | 0 | 0 | 10262243.3902 | 2850.6234 | 38703.1106 | 37929.0483 | 34894.7245 | 35606.8617 | 27726.6359 | 32758.3128 | 30137.6477 | 32758.3128 | 29534.8948
High | 1216 | 194 | 97.3 | -0.013889 | 48.6 | 24.3 |  | 919.3637 | 1 | 139.4688 | 50545.4387 | -18.8056 | 1040.0269 | 50545.3081 | -1056.5444 | 50.5453 | 50545.3081 | 12853444.3476 | 14.0404 | 169733.4931 | 0.13059 | 0.13059 | 10312788.8289 | 2864.6638 | 38703.2085 | 37929.1443 | 34894.8128 | 35606.9518 | 27726.7061 | 32758.3957 | 30137.724 | 32758.3957 | 29534.9695
High | 1217 | 195 | 97.2 | -0.027778 | 48.55 | 24.275 |  | 917.473 | 1 | 139.4688 | 49488.8943 | -37.6111 | 1019.3306 | 49488.5025 | -142.9639 | 49.4885 | 49488.5025 | 12902932.85 | 13.7468 | 169872.9619 | 0.52238 | 0.39178 | 10362277.7231 | 2878.4107 | 37909.079 | 37150.8974 | 34178.8256 | 34876.3527 | 27157.7973 | 32086.2445 | 29519.3449 | 32086.2445 | 28928.958
High | 1218 | 196 | 97.1 | -0.027778 | 48.5 | 24.25 |  | 915.5842 | 1 | 139.4688 | 49345.9303 | -37.6111 | 1017.4419 | 49345.9303 | -142.289 | 49.3459 | 49345.9303 | 12952278.7804 | 13.7072 | 170012.4306 | 0.52238 | 0 | 10411623.6534 | 2892.1179 | 37116.6707 | 36374.3373 | 33464.3903 | 34147.337 | 26590.1216 | 31415.5501 | 28902.3061 | 31415.5501 | 28324.2599
High | 1219 | 197 | 97 | -0.027778 | 48.45 | 24.225 |  | 913.6974 | 1 | 139.4688 | 49203.6413 | -37.6111 | 1015.555 | 49203.6413 | -1192.3253 | 49.2036 | 49203.6413 | 13001482.4217 | 13.6677 | 170151.8994 | 0.52238 | -7.4274e-14 | 10460827.2948 | 2905.7856 | 37009.4477 | 36269.2588 | 33367.7181 | 34048.6919 | 26513.3078 | 31324.7966 | 28818.8128 | 31324.7966 | 28242.4366
High | 1220 | 198 | 96.9 | -0.041667 | 48.35 | 24.175 |  | 909.9296 | 1 | 139.4688 | 48011.3161 | -56.4167 | 992.9817 | 48010.6631 | -2232.0761 | 48.0107 | 48010.6631 | 13049493.0848 | 13.3363 | 170291.3682 | 1.1753 | 0.65297 | 10508838.6109 | 2919.1221 | 36902.731 | 36164.6764 | 33271.5023 | 33950.5125 | 26436.8567 | 31234.4715 | 28735.7138 | 31234.4715 | 28160.9995
High | 1221 | 199 | 96.7 | -0.069444 | 48.2 | 24.1 |  | 904.2924 | 1 | 139.4688 | 45779.24 | -94.0278 | 949.7334 | 45777.1505 | -1316.7426 | 45.7772 | 45777.1505 | 13095270.2353 | 12.7159 | 170430.8369 | 3.2649 | 2.0895 | 10554617.8509 | 2931.8385 | 36008.4871 | 35288.3173 | 32465.2519 | 33127.8081 | 25796.2266 | 30477.5835 | 28039.3768 | 30477.5835 | 27478.5892
High | 1222 | 200 | 96.4 | -0.083333 | 48.05 | 24.025 |  | 898.6728 | 1 | 139.4688 | 44462.4974 | -112.8333 | 925.3082 | 44461.0609 | -1441.8742 | 44.4611 | 44461.0609 | 13139731.2961 | 12.3503 | 170570.3057 | 4.7014 | 1.4365 | 10599080.3482 | 2944.1892 | 34334.43 | 33647.7414 | 30955.9221 | 31587.6756 | 24596.9439 | 29060.6615 | 26735.8086 | 29060.6615 | 26201.0924
High | 1223 | 201 | 96.1 | -0.097222 | 47.85 | 23.925 |  | 891.2072 | 1 | 139.4688 | 43020.6232 | -131.6389 | 899.0371 | 43018.9255 | 626.983 | 43.0189 | 43018.9255 | 13182750.2216 | 11.9497 | 170709.7745 | 6.3991 | 1.6977 | 10642100.9715 | 2956.1394 | 33346.873 | 32679.9356 | 30065.5407 | 30679.1232 | 23889.4651 | 28224.7933 | 25966.8099 | 28224.7933 | 25447.4737
High | 1224 | 202 | 95.7 | -0.083333 | 47.75 | 23.875 |  | 887.4861 | 1 | 139.4688 | 43647.6062 | -112.8333 | 914.1215 | 43649.304 | 1522.9031 | 43.6493 | 43649.304 | 13226399.5256 | 12.1248 | 170849.2433 | 4.7014 | -1.6977 | 10685748.5777 | 2968.2637 | 32265.4674 | 31620.1581 | 29090.5454 | 29684.23 | 23114.7537 | 27309.4916 | 25124.7323 | 27309.4916 | 24622.2376
High | 1225 | 203 | 95.5 | -0.055556 | 47.65 | 23.825 |  | 883.7728 | 1 | 139.4688 | 45170.5093 | -75.2222 | 948.0193 | 45173.1212 | 761.203 | 45.1731 | 45173.1212 | 13271572.6468 | 12.5481 | 170988.712 | 2.0895 | -2.6119 | 10730919.087 | 2980.8111 | 32735.7047 | 32080.9906 | 29514.5113 | 30116.8483 | 23451.6284 | 27707.5004 | 25490.9004 | 27707.5004 | 24981.0824
High | 1226 | 204 | 95.3 | -0.041667 | 47.6 | 23.8 |  | 881.919 | 1 | 139.4688 | 45931.7123 | -56.4167 | 964.9711 | 45932.6265 | -271.4113 | 45.9326 | 45932.6265 | 13317505.2733 | 12.7591 | 171128.1808 | 1.1753 | -0.91416 | 10776850.7994 | 2993.5699 | 33877.882 | 33200.3244 | 30544.2984 | 31167.6514 | 24269.8762 | 28674.2393 | 26380.3002 | 28674.2393 | 25852.6942
High | 1227 | 205 | 95.2 | -0.041667 | 47.5 | 23.75 |  | 878.2174 | 1 | 139.4688 | 45660.301 | -56.4167 | 961.2695 | 45660.301 | -135.7466 | 45.6603 | 45660.301 | 13363165.5743 | 12.6834 | 171267.6496 | 1.1753 | 0 | 10822511.1004 | 3006.2533 | 34448.7842 | 33759.8086 | 31059.0239 | 31692.8815 | 24678.8665 | 29157.451 | 26824.8549 | 29157.451 | 26288.3578
High | 1228 | 206 | 95 | -0.041667 | 47.45 | 23.725 |  | 876.3695 | 1 | 139.4688 | 45524.5544 | -56.4167 | 959.4216 | 45524.5544 | -270.6624 | 45.5246 | 45524.5544 | 13408690.1287 | 12.6457 | 171407.1183 | 1.1753 | 0 | 10868035.6548 | 3018.899 | 34245.2258 | 33560.3212 | 30875.4955 | 31505.6077 | 24533.0386 | 28985.1591 | 26666.3463 | 28985.1591 | 26133.0194
High | 1229 | 207 | 94.9 | -0.041667 | 47.35 | 23.675 |  | 872.6795 | 1 | 139.4688 | 45253.892 | -56.4167 | 955.7316 | 45253.892 | -1157.2049 | 45.2539 | 45253.892 | 13453944.0207 | 12.5705 | 171546.5871 | 1.1753 | 0 | 10913289.5468 | 3031.4696 | 34143.4158 | 33460.5475 | 30783.7037 | 31411.9425 | 24460.1027 | 28898.9871 | 26587.0682 | 28898.9871 | 26055.3268
High | 1230 | 208 | 94.7 | -0.055556 | 47.25 | 23.625 |  | 868.9973 | 1 | 139.4688 | 44096.6872 | -75.2222 | 933.2439 | 44095.773 | 752.3699 | 44.0958 | 44095.773 | 13498039.7937 | 12.2488 | 171686.0559 | 2.0895 | 0.91416 | 10957386.234 | 3043.7186 | 33940.419 | 33261.6106 | 30600.6818 | 31225.1855 | 24314.6773 | 28727.1707 | 26428.997 | 28727.1707 | 25900.4171
High | 1231 | 209 | 94.5 | -0.041667 | 47.2 | 23.6 |  | 867.1592 | 1 | 139.4688 | 44849.057 | -56.4167 | 950.2113 | 44849.9712 | 1775.1139 | 44.85 | 44849.9712 | 13542889.7649 | 12.4583 | 171825.5246 | 1.1753 | -0.91416 | 11002235.291 | 3056.1767 | 33072.5154 | 32411.0651 | 29818.1799 | 30426.7141 | 23692.9172 | 27992.577 | 25753.1708 | 27992.577 | 25238.1074
High | 1232 | 210 | 94.4 | -0.013889 | 47.2 | 23.6 |  | 867.1592 | 1 | 139.4688 | 46624.1709 | -18.8056 | 987.8224 | 46625.2156 | -134.9245 | 46.6252 | 46625.2156 | 13589514.9805 | 12.9514 | 171964.9934 | 0.13059 | -1.0448 | 11048859.4618 | 3069.1279 | 33636.7928 | 32964.0569 | 30326.9324 | 30945.8493 | 24097.1615 | 28470.1814 | 26192.5669 | 28470.1814 | 25668.7155
High | 1233 | 211 | 94.4 | -0.013889 | 47.15 | 23.575 |  | 865.3229 | 1 | 139.4688 | 46489.2463 | -18.8056 | 985.9861 | 46489.2463 | 0 | 46.4892 | 46489.2463 | 13636004.2269 | 12.9137 | 172104.4622 | 0.13059 | 3.7137e-14 | 11095348.7082 | 3082.0416 | 34968.1282 | 34268.7656 | 31527.2643 | 32170.6779 | 25050.9208 | 29597.0237 | 27229.2618 | 29597.0237 | 26684.6765
High | 1234 | 212 | 94.3 | -0.013889 | 47.15 | 23.575 |  | 865.3229 | 1 | 139.4688 | 46489.2463 | -18.8056 | 985.9861 | 46489.2463 | -1155.5226 | 46.4892 | 46489.2463 | 13682493.4732 | 12.9137 | 172243.931 | 0.13059 | 0 | 11141837.9545 | 3094.9552 | 34866.9347 | 34169.5961 | 31436.0284 | 32077.58 | 24978.4266 | 29511.3736 | 27150.4637 | 29511.3736 | 26607.4544
High | 1235 | 213 | 94.3 | -0.027778 | 47.05 | 23.525 |  | 861.6563 | 1 | 139.4688 | 45333.7237 | -37.6111 | 963.514 | 45333.3319 | -2032.8 | 45.3333 | 45333.3319 | 13727826.8051 | 12.5926 | 172383.3997 | 0.52238 | 0.39178 | 11187171.6782 | 3107.5479 | 34866.9347 | 34169.5961 | 31436.0284 | 32077.58 | 24978.4266 | 29511.3736 | 27150.4637 | 29511.3736 | 26607.4544
High | 1236 | 214 | 94.1 | -0.055556 | 46.95 | 23.475 |  | 857.9975 | 1 | 139.4688 | 43300.9238 | -75.2222 | 922.244 | 43299.3566 | -3288.0552 | 43.2994 | 43299.3566 | 13771126.1618 | 12.0276 | 172522.8685 | 2.0895 | 1.5671 | 11230472.602 | 3119.576 | 34000.2928 | 33320.2869 | 30654.664 | 31280.2694 | 24357.5704 | 28777.8478 | 26475.62 | 28777.8478 | 25946.1076
High | 1237 | 215 | 93.9 | -0.097222 | 46.7 | 23.35 |  | 848.8844 | 1 | 139.4688 | 40012.8686 | -131.6389 | 856.7143 | 40008.559 | -4246.6655 | 40.0086 | 40008.559 | 13811134.7207 | 11.1135 | 172662.3373 | 6.3991 | 4.3096 | 11270485.4706 | 3130.6907 | 32475.6928 | 31826.179 | 29280.0846 | 29877.6374 | 23265.3577 | 27487.4264 | 25288.4323 | 27487.4264 | 24782.6636
High | 1238 | 216 | 93.4 | -0.15278 | 46.4 | 23.2 |  | 838.013 | 1 | 139.4688 | 35766.2031 | -206.8611 | 770.6207 | 35756.8003 | -3564.7894 | 35.7568 | 35756.8003 | 13846891.521 | 9.9324 | 172801.806 | 15.8019 | 9.4028 | 11306251.6736 | 3140.6257 | 30009.6514 | 29409.4584 | 27056.7017 | 27608.8793 | 21498.703 | 25400.169 | 23368.1555 | 25400.169 | 22900.7924
High | 1239 | 217 | 92.8 | -0.19444 | 46 | 23 |  | 823.6268 | 1 | 139.4688 | 32201.4137 | -263.2778 | 699.8178 | 32191.6191 | -1679.3926 | 32.1916 | 32191.6191 | 13879083.1402 | 8.9421 | 172941.2748 | 25.5965 | 9.7946 | 11338453.0873 | 3149.5706 | 26824.6523 | 26288.1593 | 24185.1065 | 24678.6801 | 19216.9921 | 22704.3857 | 20888.0349 | 22704.3857 | 20470.2742
High | 1240 | 218 | 92 | -0.20833 | 45.65 | 22.825 |  | 811.141 | 1 | 139.4688 | 30522.0211 | -282.0833 | 668.5265 | 30518.2339 | 49.0475 | 30.5182 | 30518.2339 | 13909601.374 | 8.4773 | 173080.7436 | 29.3837 | 3.7872 | 11368975.1084 | 3158.0489 | 24151.0603 | 23668.039 | 21774.5959 | 22218.9754 | 17301.6495 | 20441.4574 | 18806.1408 | 20441.4574 | 18430.018
High | 1241 | 219 | 91.3 | -0.19444 | 45.3 | 22.65 |  | 798.7506 | 1 | 139.4688 | 30571.0686 | -263.2778 | 674.9416 | 30574.8558 | 169.5286 | 30.5749 | 30574.8558 | 13940176.2299 | 8.493 | 173220.2123 | 25.5965 | -3.7872 | 11399546.177 | 3166.5409 | 22891.5158 | 22433.6855 | 20638.9907 | 21060.1946 | 16399.3208 | 19375.379 | 17825.3487 | 19375.379 | 17468.8417
High | 1242 | 220 | 90.6 | -0.18056 | 45 | 22.5 |  | 788.2062 | 1 | 139.4688 | 30740.5972 | -244.4722 | 683.2027 | 30744.1232 | -780.9189 | 30.7441 | 30744.1232 | 13970920.3531 | 8.54 | 173359.6811 | 22.0704 | -3.526 | 11430286.7742 | 3175.0799 | 22928.3015 | 22469.7354 | 20672.1566 | 21094.0373 | 16425.6738 | 19406.5144 | 17853.9932 | 19406.5144 | 17496.9133
High | 1243 | 221 | 90 | -0.18056 | 44.65 | 22.325 |  | 775.9929 | 1 | 139.4688 | 29959.6783 | -244.4722 | 670.9894 | 29959.6783 | -662.2106 | 29.9597 | 29959.6783 | 14000880.0314 | 8.3221 | 173499.1499 | 22.0704 | 0 | 11460246.4525 | 3183.402 | 23055.4479 | 22594.3389 | 20786.7918 | 21211.0121 | 16516.7606 | 19514.1311 | 17953.0006 | 19514.1311 | 17593.9406
High | 1244 | 222 | 89.3 | -0.18056 | 44.35 | 22.175 |  | 765.6002 | 1 | 139.4688 | 29297.4676 | -244.4722 | 660.5968 | 29297.4676 | 172.2311 | 29.2975 | 29297.4676 | 14030177.499 | 8.1382 | 173638.6187 | 22.0704 | 0 | 11489543.9201 | 3191.5402 | 22469.7587 | 22020.3635 | 20258.7344 | 20672.178 | 16097.1769 | 19018.4038 | 17496.9315 | 19018.4038 | 17146.9928
High | 1245 | 223 | 88.7 | -0.16667 | 44.05 | 22.025 |  | 755.2777 | 1 | 139.4688 | 29469.6987 | -225.6667 | 669.0798 | 29472.9636 | -1571.8609 | 29.473 | 29472.9636 | 14059650.4626 | 8.1869 | 173778.0874 | 18.8056 | -3.2649 | 11519013.6189 | 3199.7263 | 21973.1007 | 21533.6387 | 19810.9476 | 20215.2527 | 15741.3747 | 18598.0325 | 17110.1899 | 18598.0325 | 16767.9861
High | 1246 | 224 | 88.1 | -0.18056 | 43.7 | 21.85 |  | 743.3232 | 1 | 139.4688 | 27897.8378 | -244.4722 | 638.3197 | 27894.573 | -1552.4634 | 27.8946 | 27894.573 | 14087545.0356 | 7.7485 | 173917.5562 | 22.0704 | 3.2649 | 11546911.4567 | 3207.4757 | 22102.2741 | 21660.2286 | 19927.4103 | 20334.0921 | 15833.9135 | 18707.3648 | 17210.7756 | 18707.3648 | 16866.5601
High | 1247 | 225 | 87.4 | -0.19444 | 43.35 | 21.675 |  | 731.4641 | 1 | 139.4688 | 26345.3744 | -263.2778 | 607.6551 | 26341.8484 | -722.0459 | 26.3418 | 26341.8484 | 14113886.884 | 7.3172 | 174057.025 | 25.5965 | 3.526 | 11573256.8311 | 3214.7938 | 20923.3784 | 20504.9108 | 18864.5179 | 19249.5081 | 14989.361 | 17709.5475 | 16292.7837 | 17709.5475 | 15966.928
High | 1248 | 226 | 86.7 | -0.19444 | 43 | 21.5 |  | 719.7004 | 1 | 139.4688 | 25623.3285 | -263.2778 | 595.8914 | 25623.3285 | -706.218 | 25.6233 | 25623.3285 | 14139510.2125 | 7.1176 | 174196.4937 | 25.5965 | 5.2225e-13 | 11598880.1596 | 3221.9114 | 19759.0308 | 19363.8502 | 17814.7422 | 18178.3083 | 14155.2306 | 16724.0437 | 15386.1202 | 16724.0437 | 15078.3978
High | 1249 | 227 | 86 | -0.19444 | 42.65 | 21.325 |  | 708.032 | 1 | 139.4688 | 24917.1105 | -263.2778 | 584.223 | 24917.1105 | 197.2749 | 24.9171 | 24917.1105 | 14164427.323 | 6.9214 | 174335.9625 | 25.5965 | 0 | 11623797.2702 | 3228.8328 | 19217.4964 | 18833.1465 | 17326.4947 | 17680.0967 | 13767.2791 | 16265.6889 | 14964.4338 | 16265.6889 | 14665.1452
High | 1250 | 228 | 85.3 | -0.18056 | 42.35 | 21.175 |  | 698.1064 | 1 | 139.4688 | 25114.3854 | -244.4722 | 593.103 | 25117.9115 | 198.6803 | 25.1179 | 25117.9115 | 14189545.2345 | 6.9772 | 174475.4313 | 22.0704 | -3.526 | 11648911.6556 | 3235.8091 | 18687.8329 | 18314.0762 | 16848.9501 | 17192.8063 | 13387.8319 | 15817.3818 | 14551.9912 | 15817.3818 | 14260.9514
High | 1251 | 229 | 84.7 | -0.16667 | 42.05 | 21.025 |  | 688.2509 | 1 | 139.4688 | 25313.0657 | -225.6667 | 602.053 | 25316.3305 | -585.8929 | 25.3163 | 25316.3305 | 14214861.565 | 7.0323 | 174614.9 | 18.8056 | -3.2649 | 11674224.7213 | 3242.8405 | 18835.7891 | 18459.0733 | 16982.3474 | 17328.9259 | 13493.8267 | 15942.6119 | 14667.2029 | 15942.6119 | 14373.8589
High | 1252 | 230 | 84.1 | -0.16667 | 41.75 | 20.875 |  | 678.4655 | 1 | 139.4688 | 24727.1728 | -225.6667 | 592.2676 | 24727.1728 | -580.3824 | 24.7272 | 24727.1728 | 14239588.7378 | 6.8687 | 174754.3688 | 18.8056 | 0 | 11698951.894 | 3249.7091 | 18984.7993 | 18605.1033 | 17116.695 | 17466.0153 | 13600.5765 | 16068.7341 | 14783.2354 | 16068.7341 | 14487.5707
High | 1253 | 231 | 83.5 | -0.16667 | 41.45 | 20.725 |  | 668.7501 | 1 | 139.4688 | 24146.7903 | -225.6667 | 582.5522 | 24146.7903 | -571.6701 | 24.1468 | 24146.7903 | 14263735.5281 | 6.7074 | 174893.8376 | 18.8056 | -4.4409e-13 | 11723098.6844 | 3256.4166 | 18545.3796 | 18174.472 | 16720.5142 | 17061.7492 | 13285.7794 | 15696.8093 | 14441.0645 | 15696.8093 | 14152.2432
High | 1254 | 232 | 82.9 | -0.16667 | 41.15 | 20.575 |  | 659.1048 | 1 | 139.4688 | 23575.1202 | -225.6667 | 572.9069 | 23575.1202 | -563.0209 | 23.5751 | 23575.1202 | 14287310.6483 | 6.5486 | 175033.3064 | 18.8056 | 4.4409e-13 | 11746673.8046 | 3262.9652 | 18110.0928 | 17747.8909 | 16328.0596 | 16661.2853 | 12973.943 | 15328.3825 | 14102.1119 | 15328.3825 | 13820.0697
High | 1255 | 233 | 82.3 | -0.16667 | 40.85 | 20.425 |  | 649.5296 | 1 | 139.4688 | 23012.0994 | -225.6667 | 563.3317 | 23012.0994 | -554.4347 | 23.0121 | 23012.0994 | 14310322.7477 | 6.3923 | 175172.7751 | 18.8056 | 0 | 11769685.904 | 3269.3575 | 17681.3402 | 17327.7134 | 15941.4963 | 16266.833 | 12666.7876 | 14965.4863 | 13768.2474 | 14965.4863 | 13492.8825
High | 1256 | 234 | 81.7 | -0.16667 | 40.55 | 20.275 |  | 640.0244 | 1 | 139.4688 | 22457.6647 | -225.6667 | 553.8265 | 22457.6647 | -545.9115 | 22.4577 | 22457.6647 | 14332780.4124 | 6.2382 | 175312.2439 | 18.8056 | 0 | 11792143.5687 | 3275.5957 | 17259.0745 | 16913.893 | 15560.7816 | 15878.3486 | 12364.2795 | 14608.0807 | 13439.4342 | 14608.0807 | 13170.6455
High | 1257 | 235 | 81.1 | -0.16667 | 40.25 | 20.125 |  | 630.5893 | 1 | 139.4688 | 21911.7532 | -225.6667 | 544.3914 | 21911.7532 | -537.4515 | 21.9118 | 21911.7532 | 14354692.1656 | 6.0866 | 175451.7127 | 18.8056 | 0 | 11814055.3219 | 3281.6823 | 16843.2485 | 16506.3836 | 15185.8729 | 15495.7886 | 12066.3847 | 14256.1256 | 13115.6355 | 14256.1256 | 12853.3228
High | 1258 | 236 | 80.5 | -0.16667 | 39.95 | 19.975 |  | 621.2242 | 1 | 139.4688 | 21374.3017 | -225.6667 | 535.0263 | 21374.3017 | 302.1177 | 21.3743 | 21374.3017 | 14376066.4673 | 5.9373 | 175591.1814 | 18.8056 | -4.4409e-13 | 11835429.6236 | 3287.6196 | 16433.8149 | 16105.1386 | 14816.7275 | 15119.1097 | 11773.0693 | 13909.5809 | 12796.8144 | 13909.5809 | 12540.8782
High | 1259 | 237 | 79.9 | -0.15278 | 39.7 | 19.85 |  | 613.4735 | 1 | 139.4688 | 21676.4195 | -206.8611 | 546.0812 | 21679.4231 | 1130.6644 | 21.6794 | 21679.4231 | 14397745.8904 | 6.0221 | 175730.6502 | 15.8019 | -3.0037 | 11857106.0431 | 3293.6408 | 16030.7263 | 15710.1118 | 14453.3028 | 14748.2682 | 11484.2995 | 13568.4067 | 12482.9342 | 13568.4067 | 12233.2755
High | 1260 | 238 | 79.4 | -0.125 | 39.5 | 19.75 |  | 607.308 | 1 | 139.4688 | 22807.0838 | -169.25 | 577.5268 | 22812.3076 | 1213.257 | 22.8123 | 22812.3076 | 14420558.198 | 6.3368 | 175870.119 | 10.5781 | -5.2238 | 11879913.1269 | 3299.9761 | 16257.3146 | 15932.1683 | 14657.5948 | 14956.7294 | 11646.6257 | 13760.1911 | 12659.3758 | 13760.1911 | 12406.1883
High | 1261 | 239 | 79 | -0.097222 | 39.35 | 19.675 |  | 602.7043 | 1 | 139.4688 | 24020.3409 | -131.6389 | 610.5342 | 24024.5199 | 2958.9497 | 24.0245 | 24024.5199 | 14444582.7179 | 6.6735 | 176009.5877 | 6.3991 | -4.179 | 11903933.4677 | 3306.6485 | 17105.3129 | 16763.2066 | 15422.1501 | 15736.8878 | 12254.1257 | 14477.9368 | 13319.7019 | 14477.9368 | 13053.3078
High | 1262 | 240 | 78.7 | -0.041667 | 39.35 | 19.675 |  | 602.7043 | 1 | 139.4688 | 26979.2906 | -56.4167 | 685.7564 | 26984.5143 | 3062.6077 | 26.9845 | 26984.5143 | 14471567.2322 | 7.4957 | 176149.0565 | 1.1753 | -5.2238 | 11930912.7583 | 3314.1427 | 18015.2557 | 17654.9505 | 16242.5545 | 16574.0352 | 12906.0023 | 15248.1124 | 14028.2634 | 15248.1124 | 13747.6981
High | 1263 | 241 | 78.7 | 0.013889 | 39.4 | 19.7 |  | 604.2369 | 0 | 139.4688 | 30041.8983 | 18.8056 | 762.5112 | 30042.9431 | 2530.9671 | 30.0429 | 30042.9431 | 14501610.1753 | 8.3453 | 176288.5253 | 0.13059 | -1.0448 | 11960954.6566 | 3322.4877 | 20234.4679 | 19829.7786 | 18243.3963 | 18615.7105 | 14495.8304 | 17126.4536 | 15756.3374 | 17126.4536 | 15441.2106
High | 1264 | 242 | 78.8 | 0.055556 | 39.55 | 19.775 |  | 608.8465 | 0 | 139.4688 | 32572.8654 | 75.2222 | 823.5375 | 32570.9065 | 1801.0391 | 32.5709 | 32570.9065 | 14534181.0818 | 9.0475 | 176427.9941 | 2.0895 | 1.9589 | 11993527.522 | 3331.5357 | 22531.4237 | 22080.7953 | 20314.3316 | 20728.9098 | 16141.3533 | 19070.597 | 17544.9493 | 19070.597 | 17194.0503
High | 1265 | 243 | 79.1 | 0.083333 | 39.7 | 19.85 |  | 613.4735 | 0 | 139.4688 | 34373.9045 | 112.8333 | 865.7756 | 34371.2926 | -542.7733 | 34.3713 | 34371.2926 | 14568552.3744 | 9.5476 | 176567.4628 | 4.7014 | 2.6119 | 12027901.4265 | 3341.084 | 24429.649 | 23941.0561 | 22025.7716 | 22475.2771 | 17501.2286 | 20677.2549 | 19023.0746 | 20677.2549 | 18642.6131
High | 1266 | 244 | 79.4 | 0.069444 | 39.8 | 19.9 |  | 616.568 | 0 | 139.4688 | 33831.1312 | 94.0278 | 850.0645 | 33832.5677 | -541.2953 | 33.8326 | 33832.5677 | 14602384.9421 | 9.3979 | 176706.9316 | 3.2649 | -1.4365 | 12061732.5576 | 3350.4815 | 25780.4283 | 25264.8198 | 23243.6342 | 23717.9941 | 18468.9174 | 21820.5546 | 20074.9102 | 21820.5546 | 19673.412
High | 1267 | 245 | 79.6 | 0.055556 | 39.9 | 19.95 |  | 619.6702 | 0 | 139.4688 | 33289.8359 | 75.2222 | 834.3612 | 33291.0112 | -1501.0751 | 33.291 | 33291.0112 | 14635675.9533 | 9.2475 | 176846.4004 | 2.0895 | -1.1753 | 12095022.3935 | 3359.7287 | 25373.3484 | 24865.8814 | 22876.6109 | 23343.4805 | 18177.2882 | 21476.0021 | 19757.9219 | 21476.0021 | 19362.7635
High | 1268 | 246 | 79.8 | 0.027778 | 39.9 | 19.95 |  | 619.6702 | 0 | 139.4688 | 31788.7608 | 37.6111 | 796.7501 | 31790.3279 | -3195.4208 | 31.7903 | 31790.3279 | 14667466.2812 | 8.8306 | 176985.8691 | 0.52238 | -1.5671 | 12126811.1543 | 3368.5589 | 24967.3769 | 24468.0294 | 22510.587 | 22969.9868 | 17886.453 | 21132.3878 | 19441.7968 | 21132.3878 | 19052.9609
High | 1269 | 247 | 79.8 | -0.027778 | 39.8 | 19.9 |  | 616.568 | 1 | 139.4688 | 28593.3399 | -37.6111 | 718.4256 | 28593.3399 | -2525.8682 | 28.5933 | 28593.3399 | 14696059.6211 | 7.9426 | 177125.3379 | 0.52238 | 0 | 12155404.4942 | 3376.5015 | 23841.5706 | 23364.7392 | 21495.56 | 21934.2449 | 17079.9333 | 20179.5053 | 18565.1449 | 20179.5053 | 18193.842
High | 1270 | 248 | 79.6 | -0.069444 | 39.65 | 19.825 |  | 611.9292 | 1 | 139.4688 | 26067.4717 | -94.0278 | 657.3702 | 26064.7292 | -1857.7634 | 26.0647 | 26064.7292 | 14722124.3504 | 7.2402 | 177264.8067 | 3.2649 | 2.7425 | 12181471.9659 | 3383.7425 | 21445.0049 | 21016.1048 | 19334.8165 | 19729.4046 | 15363.0506 | 18151.0522 | 16698.968 | 18151.0522 | 16364.9887
High | 1271 | 249 | 79.3 | -0.097222 | 39.45 | 19.725 |  | 605.7715 | 1 | 139.4688 | 24209.7083 | -131.6389 | 613.6014 | 24206.574 | -1102.4827 | 24.2066 | 24206.574 | 14746330.9244 | 6.724 | 177404.2754 | 6.3991 | 3.1343 | 12205681.6742 | 3390.4674 | 19550.6038 | 19159.5917 | 17626.8244 | 17986.5555 | 14005.9149 | 16547.631 | 15223.8206 | 16547.631 | 14919.3441
High | 1272 | 250 | 78.9 | -0.11111 | 39.25 | 19.625 |  | 599.6449 | 1 | 139.4688 | 23107.2256 | -150.4444 | 588.6692 | 23105.2667 | 464.2155 | 23.1053 | 23105.2667 | 14769436.1911 | 6.4181 | 177543.7442 | 8.358 | 1.9589 | 12228788.8998 | 3396.8861 | 18157.2812 | 17794.1356 | 16370.6048 | 16704.6987 | 13007.7484 | 15368.3228 | 14138.857 | 15368.3228 | 13856.0799
High | 1273 | 251 | 78.5 | -0.097222 | 39.1 | 19.55 |  | 595.0704 | 1 | 139.4688 | 23571.441 | -131.6389 | 602.9003 | 23573.4 | 464.8074 | 23.5734 | 23573.4 | 14793009.591 | 6.5482 | 177683.213 | 6.3991 | -1.9589 | 12252360.3408 | 3403.4337 | 17330.4192 | 16983.8108 | 15625.1059 | 15943.9856 | 12415.3903 | 14668.4668 | 13494.9894 | 14668.4668 | 13225.0897
High | 1274 | 252 | 78.2 | -0.083333 | 38.95 | 19.475 |  | 590.5134 | 1 | 139.4688 | 24036.2485 | -112.8333 | 617.1488 | 24037.9462 | 551.4939 | 24.0379 | 24037.9462 | 14817047.5372 | 6.6772 | 177822.6818 | 4.7014 | -1.6977 | 12276396.5893 | 3410.1104 | 17678.5808 | 17325.0092 | 15939.0084 | 16264.2943 | 12664.8108 | 14963.1508 | 13766.0987 | 14963.1508 | 13490.7767
High | 1275 | 253 | 77.9 | -0.069444 | 38.85 | 19.425 |  | 587.4851 | 1 | 139.4688 | 24587.7424 | -94.0278 | 632.9261 | 24589.1789 | 2190.4816 | 24.5892 | 24589.1789 | 14841636.7161 | 6.8303 | 177962.1505 | 3.2649 | -1.4365 | 12300984.3316 | 3416.9404 | 18027.1863 | 17666.6426 | 16253.3112 | 16585.0114 | 12914.5494 | 15258.2105 | 14037.5537 | 15258.2105 | 13756.8026
High | 1276 | 254 | 77.7 | -0.027778 | 38.85 | 19.425 |  | 587.4851 | 1 | 139.4688 | 26778.2239 | -37.6111 | 689.3428 | 26780.9664 | 2290.2881 | 26.781 | 26780.9664 | 14868417.6825 | 7.4392 | 178101.6193 | 0.52238 | -2.7425 | 12327762.5556 | 3424.3788 | 18440.8068 | 18071.9906 | 16626.2314 | 16965.5422 | 13210.8641 | 15608.2988 | 14359.6349 | 15608.2988 | 14072.4422
High | 1277 | 255 | 77.7 | 0.013889 | 38.9 | 19.45 |  | 588.9983 | 0 | 139.4688 | 29068.512 | 18.8056 | 747.2726 | 29068.9038 | 829.637 | 29.0689 | 29068.9038 | 14897486.5863 | 8.0747 | 178241.0881 | 0.13059 | -0.39178 | 12356831.0676 | 3432.4533 | 20083.6679 | 19681.9946 | 18107.435 | 18476.9745 | 14387.7983 | 16998.8165 | 15638.9112 | 16998.8165 | 15326.133
High | 1278 | 256 | 77.8 | 0.027778 | 38.95 | 19.475 |  | 590.5134 | 0 | 139.4688 | 29898.1491 | 37.6111 | 767.5933 | 29897.7573 | 929.9353 | 29.8978 | 29897.7573 | 14927384.3436 | 8.3049 | 178380.5568 | 0.52238 | 0.39178 | 12386729.2167 | 3440.7584 | 21801.384 | 21365.3564 | 19656.1278 | 20057.2733 | 15618.358 | 18452.6914 | 16976.4761 | 18452.6914 | 16636.9466
High | 1279 | 257 | 77.9 | 0.041667 | 39.05 | 19.525 |  | 593.5494 | 0 | 139.4688 | 30828.0844 | 56.4167 | 789.4349 | 30827.4314 | 934.6084 | 30.8274 | 30827.4314 | 14958211.775 | 8.5632 | 178520.0256 | 1.1753 | 0.65297 | 12417557.3011 | 3449.3217 | 22423.6118 | 21975.1396 | 20217.1284 | 20629.7229 | 16064.1176 | 18979.345 | 17460.9974 | 18979.345 | 17111.7775
High | 1280 | 258 | 78.1 | 0.055556 | 39.15 | 19.575 |  | 596.5933 | 0 | 139.4688 | 31762.6929 | 75.2222 | 811.2843 | 31761.7787 | -1474.9563 | 31.7618 | 31761.7787 | 14989973.5537 | 8.8227 | 178659.4944 | 2.0895 | 0.91416 | 12449319.9939 | 3458.1447 | 23121.0633 | 22658.642 | 20845.9507 | 21271.3782 | 16563.767 | 19569.668 | 18004.0945 | 19569.668 | 17644.0127
High | 1281 | 259 | 78.3 | 0.027778 | 39.15 | 19.575 |  | 596.5933 | 0 | 139.4688 | 30287.7366 | 37.6111 | 773.6731 | 30289.3037 | -637.5451 | 30.2893 | 30289.3037 | 15020262.8574 | 8.4137 | 178798.9631 | 0.52238 | -1.5671 | 12479607.7305 | 3466.558 | 23822.0196 | 23345.5792 | 21477.9329 | 21916.2581 | 17065.9272 | 20162.9574 | 18549.9208 | 20162.9574 | 18178.9224
High | 1282 | 260 | 78.3 | 0.013889 | 39.2 | 19.6 |  | 598.1181 | 0 | 139.4688 | 29650.1915 | 18.8056 | 756.3924 | 29650.5832 | 0.39178 | 29.6506 | 29650.5832 | 15049913.4407 | 8.2363 | 178938.4319 | 0.13059 | -0.39178 | 12509257.922 | 3474.7941 | 22715.8024 | 22261.4864 | 20480.5675 | 20898.5382 | 16273.4409 | 19226.6552 | 17688.5228 | 19226.6552 | 17334.7523
High | 1283 | 261 | 78.4 | 0.013889 | 39.2 | 19.6 |  | 598.1181 | 0 | 139.4688 | 29650.5832 | 18.8056 | 756.3924 | 29650.5832 | -737.3084 | 29.6506 | 29650.5832 | 15079564.0239 | 8.2363 | 179077.9007 | 0.13059 | 0 | 12538908.5052 | 3483.0304 | 22237.6436 | 21792.8907 | 20049.4595 | 20458.6321 | 15930.8913 | 18821.9415 | 17316.1862 | 18821.9415 | 16969.8625
High | 1284 | 262 | 78.4 | 0 | 39.2 | 19.6 |  | 598.1181 | 0 | 139.4688 | 28913.2749 | 0 | 737.5869 | 28913.4055 | -1662.8664 | 28.9134 | 28913.4055 | 15108477.4294 | 8.0315 | 179217.3695 | 0 | -0.13059 | 12567821.7801 | 3491.0619 | 22237.9374 | 21793.1787 | 20049.7244 | 20458.9024 | 15931.1018 | 18822.1902 | 17316.415 | 18822.1902 | 16970.0867
High | 1285 | 263 | 78.4 | -0.027778 | 39.1 | 19.55 |  | 595.0704 | 1 | 139.4688 | 27250.4084 | -37.6111 | 696.928 | 27249.8861 | -1654.0393 | 27.2499 | 27249.8861 | 15135727.3154 | 7.5694 | 179356.8382 | 0.52238 | 0.52238 | 12595072.1885 | 3498.6314 | 21684.9562 | 21251.257 | 19551.1565 | 19950.1597 | 15534.9499 | 18354.1469 | 16885.8151 | 18354.1469 | 16548.0988
High | 1286 | 264 | 78.2 | -0.055556 | 39 | 19.5 |  | 592.0304 | 1 | 139.4688 | 25596.3692 | -75.2222 | 656.277 | 25594.802 | -1006.0149 | 25.5948 | 25594.802 | 15161322.1175 | 7.1097 | 179496.307 | 2.0895 | 1.5671 | 12620668.5577 | 3505.7415 | 20437.8063 | 20029.0502 | 18426.7262 | 18802.7818 | 14641.5006 | 17298.5593 | 15914.6745 | 17298.5593 | 15596.381
High | 1287 | 265 | 78 | -0.069444 | 38.85 | 19.425 |  | 587.4851 | 1 | 139.4688 | 24590.3542 | -94.0278 | 632.9261 | 24589.1789 | -1811.4783 | 24.5892 | 24589.1789 | 15185911.2964 | 6.8303 | 179635.7758 | 3.2649 | 1.1753 | 12645258.9119 | 3512.5722 | 19197.2769 | 18813.3313 | 17308.2648 | 17661.4947 | 13752.794 | 16248.5751 | 14948.6891 | 16248.5751 | 14649.7154
High | 1288 | 266 | 77.7 | -0.097222 | 38.65 | 19.325 |  | 581.4519 | 1 | 139.4688 | 22778.876 | -131.6389 | 589.2818 | 22775.7417 | -1072.8839 | 22.7757 | 22775.7417 | 15208687.0381 | 6.3266 | 179775.2445 | 6.3991 | 3.1343 | 12668037.7879 | 3518.8997 | 18442.7657 | 18073.9104 | 16627.9975 | 16967.3444 | 13212.2675 | 15609.9569 | 14361.1603 | 15609.9569 | 14073.9371
High | 1289 | 267 | 77.3 | -0.11111 | 38.45 | 19.225 |  | 575.4499 | 1 | 139.4688 | 21705.992 | -150.4444 | 564.4742 | 21704.0331 | 460.0378 | 21.704 | 21704.0331 | 15230391.0712 | 6.0289 | 179914.7133 | 8.358 | 1.9589 | 12689743.7799 | 3524.9291 | 17084.157 | 16742.4738 | 15403.0759 | 15717.4244 | 12238.9698 | 14460.0305 | 13303.228 | 14460.0305 | 13037.1635
High | 1290 | 268 | 76.9 | -0.097222 | 38.3 | 19.15 |  | 570.9688 | 1 | 139.4688 | 22166.0298 | -131.6389 | 578.7987 | 22167.9887 | -340.4025 | 22.168 | 22167.9887 | 15252559.0599 | 6.1578 | 180054.1821 | 6.3991 | -1.9589 | 12711909.8097 | 3531.0863 | 16279.494 | 15953.9041 | 14677.5918 | 14977.1345 | 11662.5149 | 13778.9637 | 12676.6466 | 13778.9637 | 12423.1137
High | 1291 | 269 | 76.6 | -0.097222 | 38.1 | 19.05 |  | 565.0212 | 1 | 139.4688 | 21825.6273 | -131.6389 | 572.8511 | 21825.6273 | -1842.3504 | 21.8256 | 21825.6273 | 15274384.6872 | 6.0627 | 180193.6508 | 6.3991 | 0 | 12733735.437 | 3537.149 | 16624.5223 | 16292.0319 | 14988.6693 | 15294.5606 | 11909.6908 | 14070.9957 | 12945.3161 | 14070.9957 | 12686.4097
High | 1292 | 270 | 76.2 | -0.125 | 37.85 | 18.925 |  | 557.6306 | 1 | 139.4688 | 19983.2769 | -169.25 | 527.8493 | 19979.0979 | -1116.808 | 19.9791 | 19979.0979 | 15294363.785 | 5.5497 | 180333.1196 | 10.5781 | 4.179 | 12753718.7139 | 3542.6999 | 16369.2205 | 16041.8361 | 14758.4892 | 15059.6828 | 11726.7943 | 13854.9082 | 12746.5155 | 13854.9082 | 12491.5852
High | 1293 | 271 | 75.7 | -0.13889 | 37.6 | 18.8 |  | 550.2886 | 1 | 139.4688 | 18866.4689 | -188.0556 | 501.7018 | 18863.9876 | -400.313 | 18.864 | 18863.9876 | 15313227.7727 | 5.24 | 180472.5884 | 13.0594 | 2.4813 | 12772585.1828 | 3547.9406 | 14987.4577 | 14687.7085 | 13512.6918 | 13788.4611 | 10736.9092 | 12685.3842 | 11670.5534 | 12685.3842 | 11437.1424
High | 1294 | 272 | 75.2 | -0.13889 | 37.35 | 18.675 |  | 542.9952 | 1 | 139.4688 | 18466.1559 | -188.0556 | 494.4085 | 18466.1559 | 1158.3521 | 18.4662 | 18466.1559 | 15331693.9286 | 5.1295 | 180612.0572 | 13.0594 | 0 | 12791051.3388 | 3553.0701 | 14149.8517 | 13866.8547 | 12757.5063 | 13017.8636 | 10136.8541 | 11976.4345 | 11018.3197 | 11976.4345 | 10797.9533
High | 1295 | 273 | 74.7 | -0.11111 | 37.2 | 18.6 |  | 538.6426 | 1 | 139.4688 | 19624.5081 | -150.4444 | 527.6669 | 19629.2094 | 2712.7994 | 19.6292 | 19629.2094 | 15351323.1381 | 5.4526 | 180751.5259 | 8.358 | -4.7014 | 12810675.8468 | 3558.5214 | 13849.617 | 13572.6246 | 12486.8147 | 12741.6476 | 9921.7681 | 11722.3158 | 10784.5305 | 11722.3158 | 10568.8399
High | 1296 | 274 | 74.4 | -0.055556 | 37.15 | 18.575 |  | 537.1956 | 1 | 139.4688 | 22337.3074 | -75.2222 | 601.4422 | 22343.5759 | 2886.3458 | 22.3436 | 22343.5759 | 15373666.714 | 6.2065 | 180890.9947 | 2.0895 | -6.2685 | 12833013.1543 | 3564.7262 | 14718.381 | 14424.0134 | 13270.0923 | 13540.9106 | 10544.1446 | 12457.6377 | 11461.0267 | 12457.6377 | 11231.8062
High | 1297 | 275 | 74.3 | 0 | 37.2 | 18.6 |  | 538.6426 | 0 | 139.4688 | 25223.6533 | 0 | 678.1114 | 25225.7428 | 2283.581 | 25.2257 | 25225.7428 | 15398892.4568 | 7.0072 | 181030.4635 | 0 | -2.0895 | 12858236.8075 | 3571.7327 | 16752.9806 | 16417.921 | 15104.4873 | 15412.7421 | 12001.7173 | 14179.7228 | 13045.3449 | 14179.7228 | 12784.438
High | 1298 | 276 | 74.4 | 0.041667 | 37.3 | 18.65 |  | 541.5424 | 0 | 139.4688 | 27507.2342 | 56.4167 | 737.4279 | 27506.0589 | 1683.5085 | 27.5061 | 27506.0589 | 15426398.5157 | 7.6406 | 181169.9322 | 1.1753 | 1.1753 | 12885744.0418 | 3579.3736 | 18917.74 | 18539.3852 | 17056.2343 | 17404.3208 | 13552.5357 | 16011.9751 | 14731.0171 | 16011.9751 | 14436.3967
High | 1299 | 277 | 74.6 | 0.069444 | 37.45 | 18.725 |  | 545.9067 | 0 | 139.4688 | 29190.7427 | 94.0278 | 779.4033 | 29188.6532 | 185.4699 | 29.1887 | 29188.6532 | 15455587.1689 | 8.108 | 181309.401 | 3.2649 | 2.0895 | 12914934.7845 | 3587.4822 | 20630.4257 | 20217.8172 | 18600.3918 | 18979.9916 | 14779.4917 | 17461.5923 | 16064.6649 | 17461.5923 | 15743.3716
High | 1300 | 278 | 74.9 | 0.069444 | 37.55 | 18.775 |  | 548.826 | 0 | 139.4688 | 29376.2126 | 94.0278 | 782.3226 | 29376.2126 | -520.7682 | 29.3762 | 29376.2126 | 15484963.3815 | 8.1601 | 181448.8698 | 3.2649 | 0 | 12944310.997 | 3595.6422 | 21893.057 | 21455.1959 | 19738.7802 | 20141.6125 | 15684.0319 | 18530.2835 | 17047.8608 | 18530.2835 | 16706.9036
High | 1301 | 279 | 75.1 | 0.055556 | 37.65 | 18.825 |  | 551.7531 | 0 | 139.4688 | 28855.4444 | 75.2222 | 766.4441 | 28856.6197 | 188.6104 | 28.8566 | 28856.6197 | 15513820.0012 | 8.0157 | 181588.3385 | 2.0895 | -1.1753 | 12973166.4414 | 3603.6576 | 22032.1594 | 21591.5162 | 19864.1949 | 20269.5867 | 15783.6839 | 18648.0197 | 17156.1782 | 18648.0197 | 16813.0546
High | 1302 | 280 | 75.3 | 0.055556 | 37.75 | 18.875 |  | 554.6879 | 0 | 139.4688 | 29044.0548 | 75.2222 | 769.3789 | 29044.0548 | 996.7123 | 29.0441 | 29044.0548 | 15542864.056 | 8.0678 | 181727.8073 | 2.0895 | 1.4833e-13 | 13002210.4963 | 3611.7254 | 21641.5833 | 21208.7516 | 19512.0515 | 19910.2566 | 15503.8779 | 18317.4361 | 16852.0412 | 18317.4361 | 16515.0004
High | 1303 | 281 | 75.5 | 0.069444 | 37.9 | 18.95 |  | 559.1048 | 0 | 139.4688 | 30040.7671 | 94.0278 | 792.6014 | 30039.5917 | -620.3703 | 30.0396 | 30039.5917 | 15572903.6477 | 8.3443 | 181867.2761 | 3.2649 | 1.1753 | 13032251.2633 | 3620.0701 | 21783.0411 | 21347.3803 | 19639.5899 | 20040.3978 | 15605.2173 | 18437.166 | 16962.1927 | 18437.166 | 16622.9489
High | 1304 | 282 | 75.8 | 0.055556 | 37.95 | 18.975 |  | 560.581 | 0 | 139.4688 | 29420.3968 | 75.2222 | 775.272 | 29421.5721 | -1334.6815 | 29.4216 | 29421.5721 | 15602325.2199 | 8.1727 | 182006.7449 | 2.0895 | -1.1753 | 13061671.6601 | 3628.2424 | 22530.5753 | 22079.9638 | 20313.5667 | 20728.1293 | 16140.7455 | 19069.8789 | 17544.2886 | 19069.8789 | 17193.4028
High | 1305 | 283 | 75.9 | 0.027778 | 38 | 19 |  | 562.0591 | 0 | 139.4688 | 28085.7153 | 37.6111 | 739.139 | 28087.2824 | -713.4358 | 28.0873 | 28087.2824 | 15630412.5023 | 7.802 | 182146.2136 | 0.52238 | -1.5671 | 13089757.3754 | 3636.044 | 22065.2976 | 21623.9916 | 19894.0723 | 20300.0738 | 15807.4239 | 18676.0679 | 17181.9824 | 18676.0679 | 16838.3428
High | 1306 | 284 | 76 | 0.013889 | 38 | 19 |  | 562.0591 | 0 | 139.4688 | 27372.2795 | 18.8056 | 720.3335 | 27372.6713 | -714.3499 | 27.3727 | 27372.6713 | 15657785.1736 | 7.6035 | 182285.6824 | 0.13059 | -0.39178 | 13117129.655 | 3643.6474 | 21064.2865 | 20643.0008 | 18991.5607 | 19379.1436 | 15090.3065 | 17828.8121 | 16402.5071 | 17828.8121 | 16074.457
High | 1307 | 285 | 76 | 0 | 38 | 19 |  | 562.0591 | 0 | 139.4688 | 26657.9296 | 0 | 701.5279 | 26658.0602 | -804.5811 | 26.6581 | 26658.0602 | 15684443.2339 | 7.405 | 182425.1512 | 0 | -0.13059 | 13143787.5846 | 3651.0524 | 20529.2097 | 20118.6255 | 18509.1354 | 18886.8729 | 14706.9813 | 17375.9231 | 15985.8492 | 17375.9231 | 15666.1322
High | 1308 | 286 | 76 | -0.013889 | 37.95 | 18.975 |  | 560.581 | 1 | 139.4688 | 25853.3486 | -18.8056 | 681.2442 | 25853.218 | -0.13059 | 25.8532 | 25853.218 | 15710296.4518 | 7.1815 | 182564.6199 | 0.13059 | 0.13059 | 13169640.9331 | 3658.2339 | 19993.4472 | 19593.5783 | 18026.092 | 18393.9714 | 14323.1648 | 16922.4537 | 15568.6574 | 16922.4537 | 15257.2843
High | 1309 | 287 | 75.9 | -0.013889 | 37.95 | 18.975 |  | 560.581 | 1 | 139.4688 | 25853.218 | -18.8056 | 681.2442 | 25853.218 | -90.0096 | 25.8532 | 25853.218 | 15736149.6698 | 7.1815 | 182704.0887 | 0.13059 | 0 | 13195494.1511 | 3665.4153 | 19390.0114 | 19002.2112 | 17482.0343 | 17838.8105 | 13890.8677 | 16411.7057 | 15098.7692 | 16411.7057 | 14796.7938
High | 1310 | 288 | 75.9 | -0.013889 | 37.9 | 18.95 |  | 559.1048 | 1 | 139.4688 | 25763.2084 | -18.8056 | 679.768 | 25763.2084 | -801.1868 | 25.7632 | 25763.2084 | 15761912.8782 | 7.1564 | 182843.5575 | 0.13059 | 3.7137e-14 | 13221257.3595 | 3672.5718 | 19389.9135 | 19002.1152 | 17481.946 | 17838.7204 | 13890.7975 | 16411.6228 | 15098.6929 | 16411.6228 | 14796.7191
High | 1311 | 289 | 75.8 | -0.027778 | 37.85 | 18.925 |  | 557.6306 | 1 | 139.4688 | 24962.0216 | -37.6111 | 659.4882 | 24961.6298 | -886.6819 | 24.9616 | 24961.6298 | 15786874.508 | 6.9338 | 182983.0262 | 0.52238 | 0.39178 | 13246219.3811 | 3679.5057 | 19322.4063 | 18935.9582 | 17421.0815 | 17776.6138 | 13842.4358 | 16354.4847 | 15046.1259 | 16354.4847 | 14745.2034
High | 1312 | 290 | 75.7 | -0.041667 | 37.75 | 18.875 |  | 554.6879 | 1 | 139.4688 | 24075.3397 | -56.4167 | 637.74 | 24074.6867 | -1673.8181 | 24.0747 | 24074.6867 | 15810949.1947 | 6.6874 | 183122.495 | 1.1753 | 0.65297 | 13270294.7208 | 3686.1933 | 18721.5162 | 18347.0859 | 16879.319 | 17223.7949 | 13411.9624 | 15845.8913 | 14578.22 | 15845.8913 | 14286.6556
High | 1313 | 291 | 75.5 | -0.069444 | 37.6 | 18.8 |  | 550.2886 | 1 | 139.4688 | 22401.5216 | -94.0278 | 595.7296 | 22399.4321 | -171.2815 | 22.3994 | 22399.4321 | 15833348.6268 | 6.2221 | 183261.9638 | 3.2649 | 2.0895 | 13292696.2424 | 3692.4159 | 18056.5048 | 17695.3747 | 16279.7447 | 16611.9844 | 12935.5529 | 15283.0257 | 14060.3836 | 15283.0257 | 13779.1759
High | 1314 | 292 | 75.2 | -0.069444 | 37.5 | 18.75 |  | 547.3654 | 1 | 139.4688 | 22230.2401 | -94.0278 | 592.8064 | 22230.2401 | -252.1466 | 22.2302 | 22230.2401 | 15855578.8669 | 6.1751 | 183401.4326 | 3.2649 | 0 | 13314926.4825 | 3698.591 | 16801.1412 | 16465.1184 | 15147.9089 | 15457.0499 | 12036.2193 | 14220.4859 | 13082.847 | 14220.4859 | 12821.1901
High | 1315 | 293 | 75 | -0.069444 | 37.35 | 18.675 |  | 542.9952 | 1 | 139.4688 | 21978.0934 | -94.0278 | 588.4362 | 21978.0934 | -3278.0833 | 21.9781 | 21978.0934 | 15877556.9604 | 6.105 | 183540.9013 | 3.2649 | 0 | 13336904.576 | 3704.696 | 16672.6801 | 16339.2265 | 15032.0883 | 15338.8657 | 11944.1906 | 14111.7564 | 12982.8159 | 14111.7564 | 12723.1596
High | 1316 | 294 | 74.7 | -0.125 | 37.05 | 18.525 |  | 534.3075 | 1 | 139.4688 | 18700.0101 | -169.25 | 504.5262 | 18692.6969 | -1010.7175 | 18.6927 | 18692.6969 | 15896249.6572 | 5.1924 | 183680.3701 | 10.5781 | 7.3133 | 13355604.5861 | 3709.8905 | 16483.5701 | 16153.8987 | 14861.5868 | 15164.8845 | 11808.7136 | 13951.6937 | 12835.5582 | 13951.6937 | 12578.8471
High | 1317 | 295 | 74.1 | -0.13889 | 36.85 | 18.425 |  | 528.5545 | 1 | 139.4688 | 17689.2926 | -188.0556 | 479.9677 | 17686.8113 | 1065.5673 | 17.6868 | 17686.8113 | 15913936.4686 | 4.913 | 183819.8389 | 13.0594 | 2.4813 | 13373293.8787 | 3714.8042 | 14025.0076 | 13744.5074 | 12644.9468 | 12903.007 | 10047.4167 | 11870.7664 | 10921.1051 | 11870.7664 | 10702.683
High | 1318 | 296 | 73.7 | -0.11111 | 36.65 | 18.325 |  | 522.8327 | 1 | 139.4688 | 18754.8599 | -150.4444 | 511.8571 | 18759.5613 | 4299.6714 | 18.7596 | 18759.5613 | 15932696.0299 | 5.211 | 183959.3076 | 8.358 | -4.7014 | 13392048.7386 | 3720.0138 | 13266.9695 | 13001.6301 | 11961.4997 | 12205.6119 | 9504.3635 | 11229.163 | 10330.8299 | 11229.163 | 10124.2133
High | 1319 | 297 | 73.3 | -0.027778 | 36.75 | 18.375 |  | 525.6897 | 1 | 139.4688 | 23054.5313 | -37.6111 | 627.5474 | 23062.3669 | 6698.3823 | 23.0624 | 23062.3669 | 15955758.3968 | 6.4062 | 184098.7764 | 0.52238 | -7.8356 | 13415103.2699 | 3726.4179 | 14066.1449 | 13784.822 | 12682.0363 | 12940.8533 | 10076.8872 | 11905.5851 | 10953.1383 | 11905.5851 | 10734.0755
High | 1320 | 298 | 73.5 | 0.097222 | 37 | 18.5 |  | 532.8663 | 0 | 139.4688 | 29752.9135 | 131.6389 | 803.974 | 29747.0368 | 5793.3495 | 29.747 | 29747.0368 | 15985505.4336 | 8.2631 | 184238.2452 | 6.3991 | 5.8767 | 13444856.1834 | 3734.6826 | 17290.8984 | 16945.0805 | 15589.474 | 15907.6266 | 12387.0779 | 14635.0164 | 13464.2151 | 14635.0164 | 13194.9308
High | 1321 | 299 | 74 | 0.19444 | 37.45 | 18.725 |  | 545.9067 | 0 | 139.4688 | 35546.263 | 263.2778 | 948.6533 | 35527.0657 | 6261.7652 | 35.5271 | 35527.0657 | 16021032.4993 | 9.8686 | 184377.7139 | 25.5965 | 19.1973 | 13480402.4465 | 3744.5565 | 22314.6852 | 21868.3914 | 20118.9201 | 20529.5103 | 15986.0833 | 18887.1495 | 17376.1776 | 18887.1495 | 17028.654
High | 1322 | 300 | 74.9 | 0.29167 | 38.05 | 19.025 |  | 563.5392 | 0 | 139.4688 | 41808.0282 | 394.9167 | 1097.9246 | 41776.0327 | 6935.6069 | 41.776 | 41776.0327 | 16062808.532 | 11.6045 | 184517.1827 | 57.592 | 31.9956 | 13522210.4747 | 3756.1699 | 26659.6973 | 26126.5033 | 24036.3831 | 24526.9215 | 19098.8195 | 22564.7678 | 20759.5864 | 22564.7678 | 20344.3946
High | 1323 | 301 | 76.1 | 0.38889 | 38.85 | 19.425 |  | 587.4851 | 0 | 139.4688 | 48743.6352 | 526.5556 | 1253.5094 | 48698.8414 | 4059.4635 | 48.6988 | 48698.8414 | 16111507.3733 | 13.5275 | 184656.6515 | 102.3858 | 44.7938 | 13570954.1099 | 3769.7098 | 31356.0212 | 30728.9008 | 28270.5887 | 28847.5395 | 22463.2328 | 26539.7363 | 24416.5574 | 26539.7363 | 23928.2263
High | 1324 | 302 | 77.7 | 0.43056 | 39.6 | 19.8 |  | 610.3869 | 0 | 139.4688 | 52803.0987 | 582.9722 | 1332.8279 | 52779.9835 | -2417.0161 | 52.78 | 52779.9835 | 16164287.3569 | 14.6611 | 184796.1203 | 125.501 | 23.1152 | 13623757.2085 | 3784.3773 | 36557.7264 | 35826.5719 | 32960.4461 | 33633.1083 | 26189.6978 | 30942.4596 | 28467.0628 | 30942.4596 | 27897.7216
High | 1325 | 303 | 79.2 | 0.36111 | 40.15 | 20.075 |  | 627.4598 | 0 | 139.4688 | 50386.0826 | 488.9444 | 1255.873 | 50423.3019 | -6984.4402 | 50.4233 | 50423.3019 | 16214710.6588 | 14.0065 | 184935.589 | 88.2816 | -37.2193 | 13674143.2911 | 3798.3734 | 39602.324 | 38810.2775 | 35705.4553 | 36434.1381 | 28370.8261 | 33519.407 | 30837.8545 | 33519.407 | 30221.0974
High | 1326 | 304 | 80.3 | 0.22222 | 40.4 | 20.2 |  | 635.2981 | 0 | 139.4688 | 43401.6424 | 300.8889 | 1075.6557 | 43456.4919 | -6591.7111 | 43.4565 | 43456.4919 | 16258167.1507 | 12.0712 | 185075.0578 | 33.4321 | -54.8495 | 13717544.9335 | 3810.4295 | 37789.5619 | 37033.7707 | 34071.069 | 34766.397 | 27072.1761 | 31985.0852 | 29426.2784 | 31985.0852 | 28837.7528
High | 1327 | 305 | 80.8 | 0.097222 | 40.5 | 20.25 |  | 638.447 | 0 | 139.4688 | 36809.9313 | 131.6389 | 909.5547 | 36836.9643 | -3786.9688 | 36.837 | 36836.9643 | 16295004.115 | 10.2325 | 185214.5266 | 6.3991 | -27.033 | 13754354.8648 | 3820.6544 | 32551.2318 | 31900.2072 | 29348.1906 | 29947.1333 | 23319.4733 | 27551.3626 | 25347.2536 | 27551.3626 | 24840.3085
High | 1328 | 306 | 81 | 0.027778 | 40.5 | 20.25 |  | 638.447 | 0 | 139.4688 | 33022.9625 | 37.6111 | 815.5269 | 33028.8393 | -1517.8956 | 33.0288 | 33028.8393 | 16328032.9542 | 9.1747 | 185353.9953 | 0.52238 | -5.8767 | 13787377.8273 | 3829.8275 | 27607.4485 | 27055.2995 | 24890.8755 | 25398.8526 | 19777.7817 | 23366.9444 | 21497.5888 | 23366.9444 | 21067.6371
High | 1329 | 307 | 81 | 0 | 40.5 | 20.25 |  | 638.447 | 0 | 139.4688 | 31505.0669 | 0 | 777.9158 | 31505.5893 | 0.52238 | 31.5056 | 31505.5893 | 16359538.5435 | 8.7516 | 185493.4641 | 0 | -0.52238 | 13818882.8942 | 3838.5789 | 24767.2219 | 24271.8775 | 22330.1273 | 22785.8441 | 17743.0634 | 20962.9766 | 19285.9385 | 20962.9766 | 18900.2197
High | 1330 | 308 | 81 | 0 | 40.5 | 20.25 |  | 638.447 | 0 | 139.4688 | 31505.5893 | 0 | 777.9158 | 31505.5893 | 0 | 31.5056 | 31505.5893 | 16391044.1328 | 8.7516 | 185632.9329 | 0 | 0 | 13850388.4835 | 3847.3304 | 23628.8002 | 23156.2242 | 21303.7262 | 21738.4962 | 16927.5061 | 19999.4165 | 18399.4631 | 19999.4165 | 18031.4739
High | 1331 | 309 | 81 | 0 | 40.5 | 20.25 |  | 638.447 | 0 | 139.4688 | 31505.5893 | 0 | 777.9158 | 31505.5893 | -863.1764 | 31.5056 | 31505.5893 | 16422549.722 | 8.7516 | 185772.4016 | 0 | 0 | 13881894.0727 | 3856.082 | 23629.192 | 23156.6081 | 21304.0795 | 21738.8566 | 16927.7868 | 19999.7481 | 18399.7682 | 19999.7481 | 18031.7729
High | 1332 | 310 | 81 | -0.013889 | 40.45 | 20.225 |  | 636.8716 | 1 | 139.4688 | 30642.4128 | -18.8056 | 757.5348 | 30642.2822 | -2575.3936 | 30.6423 | 30642.2822 | 16453192.0043 | 8.5117 | 185911.8704 | 0.13059 | 0.13059 | 13912536.4856 | 3864.5938 | 23629.192 | 23156.6081 | 21304.0795 | 21738.8566 | 16927.7868 | 19999.7481 | 18399.7682 | 19999.7481 | 18031.7729
High | 1333 | 311 | 80.9 | -0.055556 | 40.3 | 20.15 |  | 632.1569 | 1 | 139.4688 | 28067.0192 | -75.2222 | 696.4035 | 28065.0603 | -1802.4832 | 28.0651 | 28065.0603 | 16481257.0646 | 7.7959 | 186051.3392 | 2.0895 | 1.9589 | 13940603.5048 | 3872.3902 | 22981.8096 | 22522.1734 | 20720.3996 | 21143.2649 | 16464.0066 | 19451.8037 | 17895.6594 | 19451.8037 | 17537.7462
High | 1334 | 312 | 80.6 | -0.083333 | 40.15 | 20.075 |  | 627.4598 | 1 | 139.4688 | 26264.536 | -112.8333 | 654.0952 | 26261.9241 | -287.9105 | 26.2619 | 26261.9241 | 16507518.9887 | 7.295 | 186190.808 | 4.7014 | 2.6119 | 13966868.0408 | 3879.6859 | 21050.2644 | 20629.2591 | 18978.9184 | 19366.2433 | 15080.2612 | 17816.9438 | 16391.5883 | 17816.9438 | 16063.7565
High | 1335 | 313 | 80.3 | -0.083333 | 40 | 20 |  | 622.7802 | 1 | 139.4688 | 25976.6255 | -112.8333 | 649.4156 | 25976.6255 | 1405.3199 | 25.9766 | 25976.6255 | 16533495.6142 | 7.2157 | 186330.2767 | 4.7014 | -2.2382e-13 | 13992844.6663 | 3886.9016 | 19698.402 | 19304.434 | 17760.0793 | 18122.5298 | 14111.7965 | 16672.7275 | 15338.9093 | 16672.7275 | 15032.1311
High | 1336 | 314 | 80 | -0.055556 | 39.95 | 19.975 |  | 621.2242 | 1 | 139.4688 | 27381.9454 | -75.2222 | 685.4708 | 27384.5573 | 1405.4487 | 27.3846 | 27384.5573 | 16560880.1715 | 7.6068 | 186469.7455 | 2.0895 | -2.6119 | 14020226.6117 | 3894.5077 | 19482.4691 | 19092.8197 | 17565.3941 | 17923.8716 | 13957.1037 | 16489.9618 | 15170.7649 | 16489.9618 | 14867.3496
High | 1337 | 315 | 79.9 | -0.027778 | 39.9 | 19.95 |  | 619.6702 | 1 | 139.4688 | 28787.3941 | -37.6111 | 721.5279 | 28788.9612 | 751.517 | 28.789 | 28788.9612 | 16589669.1327 | 7.9969 | 186609.2143 | 0.52238 | -1.5671 | 14049014.0058 | 3902.5042 | 20536.459 | 20125.7299 | 18515.6715 | 18893.5423 | 14712.1747 | 17382.0589 | 15991.4942 | 17382.0589 | 15671.6643
High | 1338 | 316 | 79.8 | -0.013889 | 39.9 | 19.95 |  | 619.6702 | 1 | 139.4688 | 29538.9111 | -18.8056 | 740.3334 | 29539.3029 | 750.6029 | 29.5393 | 29539.3029 | 16619208.4356 | 8.2054 | 186748.683 | 0.13059 | -0.39178 | 14078552.9169 | 3910.7095 | 21590.5456 | 21158.7347 | 19466.0359 | 19863.3019 | 15467.3149 | 18274.2378 | 16812.2988 | 18274.2378 | 16476.0528
High | 1339 | 317 | 79.8 | 0 | 39.9 | 19.95 |  | 619.6702 | 0 | 139.4688 | 30289.514 | 0 | 759.139 | 30289.6446 | 851.5836 | 30.2896 | 30289.6446 | 16649498.0801 | 8.4138 | 186888.1518 | 0 | -0.13059 | 14108842.4309 | 3919.1232 | 22154.1833 | 21711.0997 | 19974.2117 | 20381.8487 | 15871.101 | 18751.3008 | 17251.1967 | 18751.3008 | 16906.1728
High | 1340 | 318 | 79.8 | 0.013889 | 39.95 | 19.975 |  | 621.2242 | 0 | 139.4688 | 31141.0976 | 18.8056 | 779.4985 | 31140.967 | 853.6974 | 31.141 | 31140.967 | 16680639.0471 | 8.6503 | 187027.6206 | 0.13059 | 0.13059 | 14139983.5285 | 3927.7735 | 22717.1355 | 22262.7928 | 20481.7693 | 20899.7646 | 16274.3959 | 19227.7835 | 17689.5608 | 19227.7835 | 17335.7696
High | 1341 | 319 | 79.9 | 0.027778 | 40 | 20 |  | 622.7802 | 0 | 139.4688 | 31994.795 | 37.6111 | 799.8601 | 31994.4032 | 2681.2562 | 31.9944 | 31994.4032 | 16712633.4504 | 8.8873 | 187167.0893 | 0.52238 | 0.39178 | 14171978.3235 | 3936.661 | 23355.8232 | 22888.7067 | 21057.6102 | 21487.3573 | 16731.9473 | 19768.3688 | 18186.8993 | 19768.3688 | 17823.1613
High | 1342 | 320 | 80 | 0.069444 | 40.2 | 20.1 |  | 629.0236 | 0 | 139.4688 | 34676.0513 | 94.0278 | 862.5201 | 34673.3088 | 2707.5783 | 34.6733 | 34673.3088 | 16747306.7592 | 9.6315 | 187306.5581 | 3.2649 | 2.7425 | 14206654.3748 | 3946.2932 | 23996.0963 | 23516.1743 | 21634.8804 | 22076.4086 | 17190.6344 | 20310.2959 | 18685.4722 | 20310.2959 | 18311.7628
High | 1343 | 321 | 80.4 | 0.11111 | 40.4 | 20.2 |  | 635.2981 | 0 | 139.4688 | 37383.6295 | 150.4444 | 925.2113 | 37378.5364 | 435.9585 | 37.3785 | 37378.5364 | 16784685.2956 | 10.3829 | 187446.0269 | 8.358 | 5.0932 | 14244038.0043 | 3956.6775 | 26007.0385 | 25486.8977 | 23447.9459 | 23926.4754 | 18631.2593 | 22012.3573 | 20251.3688 | 22012.3573 | 19846.3414
High | 1344 | 322 | 80.8 | 0.11111 | 40.6 | 20.3 |  | 641.6037 | 0 | 139.4688 | 37819.588 | 150.4444 | 931.5169 | 37819.588 | -435.0086 | 37.8196 | 37819.588 | 16822504.8836 | 10.5054 | 187585.4957 | 8.358 | 0 | 14281857.5923 | 3967.183 | 28037.7222 | 27476.9677 | 25278.8103 | 25794.7044 | 20086.0268 | 23731.128 | 21832.6378 | 23731.128 | 21395.985
High | 1345 | 323 | 81.2 | 0.097222 | 40.75 | 20.375 |  | 646.3534 | 0 | 139.4688 | 37384.5794 | 131.6389 | 917.4611 | 37386.5383 | -2193.5233 | 37.3865 | 37386.5383 | 16859891.4219 | 10.3852 | 187724.9644 | 6.3991 | -1.9589 | 14319242.1717 | 3977.5676 | 28364.691 | 27797.3972 | 25573.6054 | 26095.5157 | 20320.2649 | 24007.8745 | 22087.2445 | 24007.8745 | 21645.4996
High | 1346 | 324 | 81.5 | 0.055556 | 40.8 | 20.4 |  | 647.9405 | 0 | 139.4688 | 35191.0561 | 75.2222 | 862.6315 | 35195.3657 | -2299.4493 | 35.1954 | 35195.3657 | 16895086.7876 | 9.7765 | 187864.4332 | 2.0895 | -4.3096 | 14354433.2278 | 3987.3429 | 28038.4345 | 27477.6658 | 25279.4526 | 25795.3598 | 20086.5371 | 23731.731 | 21833.1925 | 23731.731 | 21396.5287
High | 1347 | 325 | 81.6 | 0.013889 | 40.8 | 20.4 |  | 647.9405 | 0 | 139.4688 | 32891.6068 | 18.8056 | 806.2148 | 32893.5657 | -2503.5412 | 32.8936 | 32893.5657 | 16927980.3533 | 9.1371 | 188003.902 | 0.13059 | -1.9589 | 14387324.8346 | 3996.4794 | 26393.2921 | 25865.4262 | 23796.1921 | 24281.8287 | 18907.9686 | 22339.2824 | 20552.1398 | 22339.2824 | 20141.097
High | 1348 | 326 | 81.6 | -0.027778 | 40.7 | 20.35 |  | 644.7682 | 1 | 139.4688 | 30388.0656 | -37.6111 | 746.6259 | 30387.6738 | -6008.8168 | 30.3877 | 30387.6738 | 16958368.0271 | 8.441 | 188143.3707 | 0.52238 | 0.39178 | 14417712.9002 | 4004.9206 | 24668.7051 | 24175.331 | 22241.3045 | 22695.2087 | 17672.4867 | 20879.592 | 19209.2246 | 20879.592 | 18825.0401
High | 1349 | 327 | 81.4 | -0.125 | 40.35 | 20.175 |  | 633.7265 | 1 | 139.4688 | 24379.2488 | -169.25 | 603.9453 | 24369.1931 | -7729.5523 | 24.3692 | 24369.1931 | 16982737.2202 | 6.7692 | 188282.8395 | 10.5781 | 10.0557 | 14442092.149 | 4011.6926 | 22791.0492 | 22335.2282 | 20548.41 | 20967.7653 | 16327.3472 | 19290.344 | 17747.1165 | 19290.344 | 17392.1742
High | 1350 | 328 | 80.7 | -0.25 | 39.8 | 19.9 |  | 616.568 | 1 | 139.4688 | 16649.6965 | -338.5 | 417.5367 | 16617.9622 | -6272.3377 | 16.618 | 16617.9622 | 16999355.1823 | 4.6161 | 188422.3083 | 42.3125 | 31.7344 | 14458741.8455 | 4016.3175 | 18284.4366 | 17918.7479 | 16485.248 | 16821.6817 | 13098.8417 | 15475.9471 | 14237.8714 | 15475.9471 | 13953.1139
High | 1351 | 329 | 79.6 | -0.34722 | 39.1 | 19.55 |  | 595.0704 | 1 | 139.4688 | 10377.3588 | -470.1389 | 264.4003 | 10338.05 | -3180.8844 | 10.338 | 10338.05 | 17009693.2323 | 2.8717 | 188561.777 | 81.6213 | 39.3088 | 14469119.2043 | 4019.2001 | 12487.2724 | 12237.5269 | 11258.5248 | 11488.2906 | 8945.794 | 10569.2274 | 9723.6892 | 10569.2274 | 9529.2154
High | 1352 | 330 | 78.2 | -0.38889 | 38.4 | 19.2 |  | 573.9542 | 1 | 139.4688 | 7196.4744 | -526.5556 | 186.8674 | 7175.71 | -1697.3733 | 7.1757 | 7175.71 | 17016868.9422 | 1.9933 | 188701.2458 | 102.3858 | 20.7645 | 14476315.6787 | 4021.1991 | 7783.0191 | 7627.3587 | 7017.17 | 7160.3776 | 5575.7001 | 6587.5474 | 6060.5436 | 6587.5474 | 5939.3327
High | 1353 | 331 | 76.8 | -0.40278 | 37.65 | 18.825 |  | 551.7531 | 1 | 139.4688 | 5499.1011 | -545.3611 | 145.8608 | 5491.6572 | -1606.1233 | 5.4917 | 5491.6572 | 17022360.5995 | 1.5255 | 188840.7146 | 109.8297 | 7.4439 | 14481814.7798 | 4022.7266 | 5397.3558 | 5289.4087 | 4866.256 | 4965.5674 | 3866.6277 | 4568.322 | 4202.8562 | 4568.322 | 4118.7991
High | 1354 | 332 | 75.3 | -0.41667 | 36.9 | 18.45 |  | 529.9898 | 1 | 139.4688 | 3892.9779 | -564.1667 | 105.2919 | 3885.2728 | -2306.9803 | 3.8853 | 3885.2728 | 17026245.8723 | 1.0792 | 188980.1834 | 117.5347 | 7.7051 | 14485707.7577 | 4023.808 | 4124.3258 | 4041.8393 | 3718.4922 | 3794.3798 | 2954.638 | 3490.8294 | 3211.563 | 3490.8294 | 3147.3318
High | 1355 | 333 | 73.8 | -0.44444 | 36.05 | 18.025 |  | 505.8542 | 1 | 139.4688 | 1585.9975 | -601.7778 | 43.5452 | 1569.8038 | -3585.805 | 1.5698 | 1569.8038 | 17027815.6761 | 0.43606 | 189119.6521 | 133.7284 | 16.1937 | 14487293.7552 | 4024.2486 | 2919.7334 | 2861.3387 | 2632.4316 | 2686.1547 | 2091.6764 | 2471.2623 | 2273.5614 | 2471.2623 | 2228.0901
High | 1356 | 334 | 72.1 | -0.5 | 35.1 | 17.55 |  | 479.5446 | 1 | 139.4688 | -1999.8075 | -677 | -57.9866 | -2035.3291 | -2790.4515 | -2.0353 | -2035.3291 | 17027815.6761 | -0.56537 | 189259.1209 | 169.25 | 35.5216 | 14485293.9477 | 4023.6931 | 1189.4981 | 1165.7082 | 1072.4515 | 1094.3383 | 852.1481 | 1006.7912 | 926.2479 | 1006.7912 | 907.723
High | 1357 | 335 | 70.2 | -0.54167 | 34.1 | 17.05 |  | 452.6094 | 1 | 139.4688 | -4790.259 | -733.4167 | -141.3385 | -4819.6426 | -2010.1603 | -4.8196 | -4819.6426 | 17027815.6761 | -1.3388 | 189398.5897 | 198.6337 | 29.3837 | 14480503.6888 | 4022.3625 | -1499.8556 | -1469.8585 | -1352.2698 | -1379.8672 | -1074.486 | -1269.4778 | -1167.9196 | -1269.4778 | -1144.5612
High | 1358 | 336 | 68.2 | -0.56944 | 33.05 | 16.525 |  | 425.1652 | 1 | 139.4688 | -6800.4193 | -771.0278 | -206.3938 | -6821.3143 | -2477.3653 | -6.8213 | -6821.3143 | 17027815.6761 | -1.8948 | 189538.0584 | 219.5287 | 20.8951 | 14473703.2695 | 4020.4735 | -3592.6942 | -3520.8403 | -3239.1731 | -3305.2787 | -2573.7808 | -3040.8564 | -2797.5879 | -3040.8564 | -2741.6361
High | 1359 | 337 | 66.1 | -0.61111 | 31.9 | 15.95 |  | 396.0921 | 1 | 139.4688 | -9277.7845 | -827.4444 | -291.8836 | -9311.086 | -1106.666 | -9.3111 | -9311.086 | 17027815.6761 | -2.5864 | 189677.5272 | 252.8302 | 33.3015 | 14464425.485 | 4017.8963 | -5100.3144 | -4998.3082 | -4598.4435 | -4692.2893 | -3653.8294 | -4316.9061 | -3971.5537 | -4316.9061 | -3892.1226
High | 1360 | 338 | 63.8 | -0.625 | 30.8 | 15.4 |  | 369.2464 | 1 | 139.4688 | -10384.4505 | -846.25 | -337.5348 | -10396.0734 | 4724.4181 | -10.3961 | -10396.0734 | 17027815.6761 | -2.8878 | 189816.996 | 264.4531 | 11.6229 | 14454041.0345 | 4015.0117 | -6958.3384 | -6819.1716 | -6273.6379 | -6401.6713 | -4984.9046 | -5889.5376 | -5418.3746 | -5889.5376 | -5310.0071
High | 1361 | 339 | 61.6 | -0.5 | 30.1 | 15.05 |  | 352.6532 | 1 | 139.4688 | -5660.0324 | -677 | -184.878 | -5564.8293 | 9986.7328 | -5.5648 | -5564.8293 | 17027815.6761 | -1.5458 | 189956.4647 | 169.25 | -95.2031 | 14448381.0021 | 4013.4395 | -7788.3379 | -7632.5711 | -7021.9654 | -7165.2708 | -5579.5104 | -6592.0492 | -6064.6852 | -6592.0492 | -5943.3915
High | 1362 | 340 | 60.2 | -0.25 | 29.9 | 14.95 |  | 347.9823 | 1 | 139.4688 | 4326.7004 | -338.5 | 148.9511 | 4453.6379 | 11700.3305 | 4.4536 | 4453.6379 | 17032269.314 | 1.2371 | 190095.9335 | 42.3125 | -126.9375 | 14452707.7024 | 4014.6413 | -4245.0243 | -4160.1238 | -3827.3139 | -3905.4224 | -3041.1055 | -3592.9886 | -3305.5495 | -3592.9886 | -3239.4385
High | 1363 | 341 | 59.8 | 0.027778 | 30.2 | 15.1 |  | 355.0003 | 0 | 139.4688 | 16027.0308 | 37.6111 | 532.0802 | 16068.821 | 11440.0252 | 16.0688 | 16068.821 | 17048338.1349 | 4.4636 | 190235.4023 | 0.52238 | -41.7901 | 14468734.7333 | 4019.0933 | 3245.0253 | 3180.1248 | 2925.7148 | 2985.4233 | 2324.7133 | 2746.5894 | 2526.8622 | 2746.5894 | 2476.325
High | 1364 | 342 | 60.4 | 0.27778 | 30.9 | 15.45 |  | 371.648 | 0 | 139.4688 | 27467.0561 | 376.1111 | 887.2279 | 27415.3408 | 1794.49 | 27.4153 | 27415.3408 | 17075753.4757 | 7.6154 | 190374.8711 | 52.2377 | 51.7153 | 14496201.7894 | 4026.723 | 12020.2731 | 11779.8677 | 10837.4783 | 11058.6513 | 8611.2391 | 10173.9592 | 9360.0424 | 10173.9592 | 9172.8416
High | 1365 | 343 | 61.8 | 0.30556 | 31.3 | 15.65 |  | 381.3322 | 0 | 139.4688 | 29261.5461 | 413.7222 | 934.5232 | 29250.5762 | -7642.8527 | 29.2506 | 29250.5762 | 17105004.0519 | 8.1252 | 190514.3398 | 63.2076 | 10.9699 | 14525463.3355 | 4034.8512 | 20600.2921 | 20188.2862 | 18573.2233 | 18952.2687 | 14757.9042 | 17436.0872 | 16041.2002 | 17436.0872 | 15720.3762
High | 1366 | 344 | 62.6 | 0.125 | 31.35 | 15.675 |  | 382.5515 | 0 | 139.4688 | 21618.6934 | 169.25 | 691.2703 | 21671.3228 | -9840.7777 | 21.6713 | 21671.3228 | 17126675.3748 | 6.0198 | 190653.8086 | 10.5781 | -52.6294 | 14547082.0289 | 4040.8564 | 21946.1596 | 21507.2364 | 19786.6575 | 20190.4668 | 15722.0742 | 18575.2295 | 17089.2111 | 18575.2295 | 16747.4269
High | 1367 | 345 | 62.7 | -0.097222 | 30.95 | 15.475 |  | 372.8517 | 1 | 139.4688 | 11777.9157 | -131.6389 | 380.6816 | 11782.0948 | -12228.1328 | 11.7821 | 11782.0948 | 17138457.4695 | 3.2728 | 190793.2774 | 6.3991 | -4.179 | 14558859.9446 | 4044.1281 | 16214.02 | 15889.7396 | 14618.5605 | 14916.8984 | 11615.6098 | 13723.5466 | 12625.6628 | 13723.5466 | 12373.1496
High | 1368 | 346 | 61.9 | -0.375 | 30 | 15 |  | 350.3139 | 1 | 139.4688 | -450.217 | -507.75 | -17.9674 | -539.021 | -4940.9146 | -0.53902 | -539.021 | 17138457.4695 | -0.14973 | 190932.7461 | 95.2031 | 88.804 | 14558409.7276 | 4044.003 | 8833.4368 | 8656.7681 | 7964.2266 | 8126.7619 | 6328.2119 | 7476.6209 | 6878.4912 | 7476.6209 | 6740.9214
High | 1369 | 347 | 60 | -0.48611 | 29.2 | 14.6 |  | 331.8796 | 1 | 139.4688 | -5391.1316 | -658.1944 | -186.8461 | -5455.9063 | 6763.6866 | -5.4559 | -5455.9063 | 17138457.4695 | -1.5155 | 191072.2149 | 159.9778 | 64.7747 | 14553018.596 | 4042.5055 | -337.6628 | -330.9095 | -304.4367 | -310.6497 | -241.8992 | -285.7978 | -262.9339 | -285.7978 | -257.6753
High | 1370 | 348 | 58.4 | -0.30556 | 28.9 | 14.45 |  | 325.0952 | 1 | 139.4688 | 1372.555 | -413.7222 | 50.8417 | 1469.3253 | 8733.953 | 1.4693 | 1469.3253 | 17139926.7948 | 0.40815 | 191211.6837 | 63.2076 | -96.7703 | 14554391.151 | 4042.8868 | -4043.3487 | -3962.4817 | -3645.4832 | -3719.8808 | -2896.6265 | -3422.2903 | -3148.5071 | -3422.2903 | -3085.537
High | 1371 | 349 | 57.8 | -0.083333 | 28.9 | 14.45 |  | 325.0952 | 1 | 139.4688 | 10106.508 | -112.8333 | 351.7306 | 10165.0142 | 3314.6881 | 10.165 | 10165.0142 | 17150091.8089 | 2.8236 | 191351.1524 | 4.7014 | -58.5062 | 14564497.659 | 4045.6941 | 1029.4163 | 1008.8279 | 928.1217 | 947.063 | 737.4666 | 871.2979 | 801.5941 | 871.2979 | 785.5622
High | 1372 | 350 | 57.8 | 0 | 28.9 | 14.45 |  | 325.0952 | 0 | 139.4688 | 13421.1961 | 0 | 464.5639 | 13425.8975 | -2962.5151 | 13.4259 | 13425.8975 | 17163517.7064 | 3.7294 | 191490.6212 | 0 | -4.7014 | 14577918.8551 | 4049.4222 | 7579.881 | 7428.2834 | 6834.0207 | 6973.4905 | 5430.1734 | 6415.6113 | 5902.3624 | 6415.6113 | 5784.3151
High | 1373 | 351 | 57.8 | -0.069444 | 28.65 | 14.325 |  | 319.495 | 1 | 139.4688 | 10458.681 | -94.0278 | 364.936 | 10455.4162 | -6327.9988 | 10.4554 | 10455.4162 | 17173973.1226 | 2.9043 | 191630.09 | 3.2649 | 3.2649 | 14588377.5361 | 4052.3274 | 10065.8971 | 9864.5791 | 9075.4128 | 9260.6253 | 7211.1378 | 8519.7753 | 7838.1933 | 8519.7753 | 7681.4294
High | 1374 | 352 | 57.3 | -0.22222 | 28.1 | 14.05 |  | 307.3459 | 1 | 139.4688 | 4130.6823 | -300.8889 | 145.9258 | 4100.515 | -7787.3633 | 4.1005 | 4100.515 | 17178073.6376 | 1.139 | 191769.5588 | 33.4321 | 30.1672 | 14592508.2184 | 4053.4748 | 7844.0108 | 7687.1306 | 7072.1601 | 7216.4899 | 5619.3941 | 6639.1707 | 6108.0371 | 6639.1707 | 5985.8763
High | 1375 | 353 | 56.2 | -0.41667 | 27.15 | 13.575 |  | 286.9158 | 1 | 139.4688 | -3656.681 | -564.1667 | -137.7821 | -3740.7836 | -11952.7726 | -3.7408 | -3740.7836 | 17178073.6376 | -1.0391 | 191909.0275 | 117.5347 | 84.1026 | 14588851.5374 | 4052.4591 | 3098.0117 | 3036.0515 | 2793.1674 | 2850.1708 | 2219.3938 | 2622.1571 | 2412.3845 | 2622.1571 | 2364.1369
High | 1376 | 354 | 54.3 | -0.75 | 25.4 | 12.7 |  | 251.1205 | 1 | 139.4688 | -15609.4536 | -1015.5 | -624.9107 | -15872.7314 | -13652.749 | -15.8727 | -15872.7314 | 17178073.6376 | -4.4091 | 192048.4963 | 380.8125 | 263.2778 | 14573242.0838 | 4048.1231 | -2742.5107 | -2687.6605 | -2472.6477 | -2523.1099 | -1964.7154 | -2321.2611 | -2135.5602 | -2321.2611 | -2092.849
High | 1377 | 355 | 50.8 | -1.2222 | 22.75 | 11.375 |  | 201.4548 | 1 | 139.4688 | -29262.2026 | -1654.8889 | -1313.9653 | -29892.711 | -4384.7137 | -29.8927 | -29892.711 | 17178073.6376 | -8.3035 | 192187.9651 | 1011.321 | 630.5085 | 14543979.8813 | 4039.9947 | -11707.0902 | -11472.9484 | -10555.1125 | -10770.523 | -8386.877 | -9908.8811 | -9116.1706 | -9908.8811 | -8933.8472
High | 1378 | 356 | 45.5 | -1.4722 | 20.1 | 10.05 |  | 157.2559 | 1 | 139.4688 | -33646.9162 | -1993.3889 | -1696.6642 | -34102.9509 | 3364.251 | -34.103 | -34102.9509 | 17178073.6376 | -9.473 | 192327.4338 | 1467.3557 | 456.0347 | 14510332.965 | 4030.6484 | -21946.6519 | -21507.7189 | -19787.1014 | -20190.9198 | -15722.4269 | -18575.6462 | -17089.5945 | -18575.6462 | -16747.8026
High | 1379 | 357 | 40.2 | -1.4722 | 17.45 | 8.725 |  | 118.5238 | 1 | 139.4688 | -30282.6652 | -1993.3889 | -1735.3963 | -30282.6652 | 4106.4749 | -30.2827 | -30282.6652 | 17178073.6376 | -8.4119 | 192466.9026 | 1467.3557 | 0 | 14480050.2998 | 4022.2365 | -25235.1872 | -24730.4834 | -22752.0447 | -23216.3722 | -18078.3104 | -21359.0624 | -19650.3374 | -21359.0624 | -19257.3307
High | 1380 | 358 | 34.9 | -1.4722 | 14.8 | 7.4 |  | 85.2586 | 1 | 139.4688 | -26176.1903 | -1993.3889 | -1768.6615 | -26176.1903 | 8847.9606 | -26.1762 | -26176.1903 | 17178073.6376 | -7.2712 | 192606.3714 | 1467.3557 | 0 | 14453874.1095 | 4014.9654 | -22711.9989 | -22257.759 | -20477.1382 | -20895.039 | -16270.7161 | -19223.4359 | -17685.561 | -19223.4359 | -17331.8498
High | 1381 | 359 | 29.6 | -1.0556 | 13.65 | 6.825 |  | 72.5237 | 1 | 139.4688 | -17328.2297 | -1429.2222 | -1217.2297 | -16615.1857 | 19015.6552 | -16.6152 | -16615.1857 | 17178073.6376 | -4.6153 | 192745.8401 | 754.3117 | -713.044 | 14436545.8797 | 4010.152 | -19632.1428 | -19239.4999 | -17700.3399 | -18061.5713 | -14064.3289 | -16616.6456 | -15287.314 | -16616.6456 | -14981.5677
High | 1382 | 360 | 27.3 | -0.041667 | 14.65 | 7.325 |  | 83.5392 | 1 | 139.4688 | 1687.4255 | -56.4167 | 166.5913 | 2440.5619 | 20071.5381 | 2.4406 | 2440.5619 | 17180514.1995 | 0.67793 | 192885.3089 | 1.1753 | -753.1364 | 14438233.3052 | 4010.6207 | -12996.1723 | -12736.2488 | -11717.3489 | -11956.4785 | -9310.3663 | -10999.9602 | -10119.9634 | -10999.9602 | -9917.5641
High | 1383 | 361 | 29.3 | 0.77778 | 16.45 | 8.225 |  | 105.3287 | 0 | 139.4688 | 21758.9636 | 1053.1111 | 1297.9086 | 21350.5957 | 4116.1191 | 21.3506 | 21350.5957 | 17201864.7953 | 5.9307 | 193024.7777 | 409.5432 | 408.3679 | 14459992.2688 | 4016.6648 | 1265.5691 | 1240.2578 | 1141.0371 | 1164.3236 | 906.6448 | 1071.1777 | 985.4835 | 1071.1777 | 965.7738
High | 1384 | 362 | 32.9 | 0.875 | 17.8 | 8.9 |  | 123.326 | 0 | 139.4688 | 25875.0827 | 1184.75 | 1447.5448 | 25766.2978 | -8127.4231 | 25.7663 | 25766.2978 | 17227631.0931 | 7.1573 | 193164.2465 | 518.3281 | 108.7849 | 14485867.3515 | 4023.8524 | 16319.2227 | 15992.8382 | 14713.4112 | 15013.6849 | 11690.9763 | 13812.5901 | 12707.5829 | 13812.5901 | 12453.4312
High | 1385 | 363 | 35.6 | 0.52778 | 18.35 | 9.175 |  | 131.0651 | 0 | 139.4688 | 17747.6596 | 714.6111 | 985.1449 | 18077.4098 | -5604.7418 | 18.0774 | 18077.4098 | 17245708.5028 | 5.0215 | 193303.7152 | 188.5779 | -329.7502 | 14503615.0111 | 4028.7823 | 19406.312 | 19018.1858 | 17496.7309 | 17853.8071 | 13902.5453 | 16425.5025 | 15111.4623 | 16425.5025 | 14809.233
High | 1386 | 364 | 36.7 | 0.27778 | 18.8 | 9.4 |  | 137.5721 | 0 | 139.4688 | 12142.9178 | 376.1111 | 653.152 | 12279.2581 | 3626.1242 | 12.2793 | 12279.2581 | 17257987.761 | 3.4109 | 193443.184 | 52.2377 | -136.3403 | 14515757.929 | 4032.1553 | 13310.7447 | 13044.5298 | 12000.9674 | 12245.8851 | 9535.7238 | 11266.2143 | 10364.9172 | 11266.2143 | 10157.6188
High | 1387 | 365 | 37.6 | 0.375 | 19.7 | 9.85 |  | 151.0592 | 0 | 139.4688 | 15769.0421 | 507.75 | 798.278 | 15726.0766 | 10729.3161 | 15.7261 | 15726.0766 | 17273713.8376 | 4.3684 | 193582.6528 | 95.2031 | 42.9655 | 14531526.971 | 4036.5356 | 9107.1884 | 8925.0446 | 8211.041 | 8378.6133 | 6524.3256 | 7708.3242 | 7091.6583 | 7708.3242 | 6949.8251
High | 1388 | 366 | 39.4 | 0.68056 | 21.25 | 10.625 |  | 175.7651 | 0 | 139.4688 | 26498.3582 | 921.4722 | 1236.7061 | 26280.0048 | 13024.299 | 26.28 | 26280.0048 | 17299993.8423 | 7.3 | 193722.1215 | 313.5565 | 218.3534 | 14558025.3292 | 4043.8962 | 11826.7816 | 11590.2459 | 10663.0262 | 10880.639 | 8472.623 | 10010.1879 | 9209.3729 | 10010.1879 | 9025.1854
High | 1389 | 367 | 42.5 | 0.98611 | 23.25 | 11.625 |  | 210.4073 | 0 | 139.4688 | 39522.6571 | 1335.1944 | 1685.0705 | 39177.8886 | 6594.5861 | 39.1779 | 39177.8886 | 17339171.7309 | 10.8827 | 193861.5903 | 658.325 | 344.7685 | 14597547.9863 | 4054.8748 | 19873.7686 | 19476.2933 | 17918.1898 | 18283.8671 | 14237.4279 | 16821.1578 | 15475.4651 | 16821.1578 | 15165.9558
High | 1390 | 368 | 46.5 | 1.0694 | 25.1 | 12.55 |  | 245.2236 | 0 | 139.4688 | 46117.2432 | 1448.0278 | 1832.7201 | 46001.2756 | -4251.9595 | 46.0013 | 46001.2756 | 17385173.0066 | 12.7781 | 194001.0591 | 774.2926 | 115.9676 | 14643665.2295 | 4067.6851 | 29641.9929 | 29049.153 | 26725.2208 | 27270.6334 | 21235.315 | 25088.9827 | 23081.8641 | 25088.9827 | 22620.2268
High | 1391 | 369 | 50.2 | 0.875 | 26.4 | 13.2 |  | 271.2831 | 0 | 139.4688 | 41865.2837 | 1184.75 | 1595.5018 | 42121.2482 | -9654.3375 | 42.1212 | 42121.2482 | 17427294.2547 | 11.7003 | 194140.5278 | 518.3281 | -255.9645 | 14685530.5132 | 4079.3144 | 34587.9324 | 33896.1738 | 31184.4799 | 31820.8978 | 24778.5513 | 29275.226 | 26933.2079 | 29275.226 | 26394.5437
High | 1392 | 370 | 52.8 | 0.56944 | 27.15 | 13.575 |  | 286.9158 | 0 | 139.4688 | 32210.9462 | 771.0278 | 1197.4124 | 32509.7455 | -9653.1503 | 32.5097 | 32509.7455 | 17459804.0003 | 9.0305 | 194279.9966 | 219.5287 | -298.7994 | 14717741.4594 | 4088.2618 | 31398.9628 | 30770.9835 | 28309.3048 | 28887.0457 | 22493.9959 | 26576.0821 | 24449.9955 | 26576.0821 | 23960.9956
High | 1393 | 371 | 54.3 | 0.29167 | 27.45 | 13.725 |  | 293.2915 | 0 | 139.4688 | 22557.7958 | 394.9167 | 827.677 | 22719.7326 | -7634.1414 | 22.7197 | 22719.7326 | 17482523.7328 | 6.311 | 194419.4654 | 57.592 | -161.9367 | 14740299.2552 | 4094.5279 | 24158.2096 | 23675.0454 | 21781.0418 | 22225.5529 | 17306.7713 | 20447.5086 | 18811.7079 | 20447.5086 | 18435.4738
High | 1394 | 372 | 54.9 | 0.083333 | 27.45 | 13.725 |  | 293.2915 | 0 | 139.4688 | 14923.6544 | 112.8333 | 545.5936 | 14976.5451 | -4178.8415 | 14.9765 | 14976.5451 | 17497500.2779 | 4.1602 | 194558.9342 | 4.7014 | -52.8906 | 14755222.9096 | 4098.6734 | 16918.3469 | 16579.9799 | 15253.5815 | 15564.8791 | 12120.1846 | 14319.6888 | 13174.1137 | 14319.6888 | 12910.6314
High | 1395 | 373 | 54.9 | -0.027778 | 27.35 | 13.675 |  | 291.1585 | 1 | 139.4688 | 10744.813 | -37.6111 | 393.0162 | 10748.992 | -3329.8631 | 10.749 | 10748.992 | 17508249.2699 | 2.9858 | 194698.4029 | 0.52238 | -4.179 | 14765967.7226 | 4101.658 | 11192.7408 | 10968.886 | 10091.3751 | 10297.3216 | 8018.4007 | 9473.5358 | 8715.653 | 9473.5358 | 8541.3399
High | 1396 | 374 | 54.7 | -0.11111 | 27.05 | 13.525 |  | 284.8061 | 1 | 139.4688 | 7414.9498 | -150.4444 | 273.8305 | 7407.1142 | -3861.5929 | 7.4071 | 7407.1142 | 17515656.3841 | 2.0575 | 194837.8717 | 8.358 | 7.8356 | 14773382.6724 | 4103.7177 | 8058.6097 | 7897.4375 | 7265.6425 | 7413.9209 | 5773.1313 | 6820.8073 | 6275.1427 | 6820.8073 | 6149.6398
High | 1397 | 375 | 54.1 | -0.20833 | 26.6 | 13.3 |  | 275.409 | 1 | 139.4688 | 3553.357 | -282.0833 | 132.7944 | 3532.3313 | -2814.2508 | 3.5323 | 3532.3313 | 17519188.7154 | 0.9812 | 194977.3405 | 29.3837 | 21.0257 | 14776936.0294 | 4104.7048 | 5561.2124 | 5449.9881 | 5013.9891 | 5116.3154 | 3984.0134 | 4707.0102 | 4330.4493 | 4707.0102 | 4243.8404
High | 1398 | 376 | 53.2 | -0.27778 | 26.05 | 13.025 |  | 264.1376 | 1 | 139.4688 | 739.1061 | -376.1111 | 27.4953 | 716.2522 | -2751.3421 | 0.71625 | 716.2522 | 17519904.9675 | 0.19896 | 195116.8092 | 52.2377 | 22.854 | 14777675.1356 | 4104.9101 | 2665.0177 | 2611.7174 | 2402.78 | 2451.8163 | 1909.1999 | 2255.671 | 2075.2173 | 2255.671 | 2033.713
High | 1399 | 377 | 52.1 | -0.34722 | 25.35 | 12.675 |  | 250.1329 | 1 | 139.4688 | -2012.2359 | -470.1389 | -80.5373 | -2041.6196 | -2618.8893 | -2.0416 | -2041.6196 | 17519904.9675 | -0.56712 | 195256.278 | 81.6213 | 29.3837 | 14775662.8996 | 4104.3511 | 554.3296 | 543.243 | 499.7836 | 509.9832 | 397.1178 | 469.1846 | 431.6498 | 469.1846 | 423.0168
High | 1400 | 378 | 50.7 | -0.41667 | 24.55 | 12.275 |  | 234.5945 | 1 | 139.4688 | -4631.1253 | -564.1667 | -190.1034 | -4667.0386 | -1565.0557 | -4.667 | -4667.0386 | 17519904.9675 | -1.2964 | 195395.7468 | 117.5347 | 35.9134 | 14771031.7744 | 4103.0647 | -1509.177 | -1478.9934 | -1360.6739 | -1388.4428 | -1081.1637 | -1277.3674 | -1175.178 | -1277.3674 | -1151.6744
High | 1401 | 379 | 49.1 | -0.45833 | 23.7 | 11.85 |  | 218.6309 | 1 | 139.4688 | -6196.181 | -620.5833 | -262.4837 | -6220.8633 | -2677.5864 | -6.2209 | -6220.8633 | 17519904.9675 | -1.728 | 195535.2155 | 142.217 | 24.6823 | 14764835.5934 | 4101.3435 | -3473.3439 | -3403.8771 | -3131.5669 | -3195.4764 | -2488.2791 | -2939.8383 | -2704.6512 | -2939.8383 | -2650.5582
High | 1402 | 380 | 47.4 | -0.54167 | 22.6 | 11.3 |  | 198.807 | 1 | 139.4688 | -8873.7674 | -733.4167 | -395.1409 | -8930.1841 | -6456.9697 | -8.9302 | -8930.1841 | 17519904.9675 | -2.4806 | 195674.6843 | 198.6337 | 56.4167 | 14755961.826 | 4098.8786 | -4647.1357 | -4554.193 | -4189.8576 | -4275.3649 | -3329.1753 | -3933.3357 | -3618.6688 | -3933.3357 | -3546.2954
High | 1403 | 381 | 45.2 | -0.77778 | 20.9 | 10.45 |  | 170.0229 | 1 | 139.4688 | -15330.7371 | -1053.1111 | -743.6195 | -15541.6466 | -9037.6166 | -15.5416 | -15541.6466 | 17519904.9675 | -4.3171 | 195814.1531 | 409.5432 | 210.9095 | 14740631.0889 | 4094.6201 | -6655.3255 | -6522.219 | -6000.4415 | -6122.8995 | -4767.8284 | -5633.0675 | -5182.4221 | -5633.0675 | -5078.7737
High | 1404 | 382 | 41.8 | -1.2083 | 18.25 | 9.125 |  | 129.6405 | 1 | 139.4688 | -24368.3536 | -1636.0833 | -1366.9741 | -24947.2775 | -2596.2036 | -24.9473 | -24947.2775 | 17519904.9675 | -6.9298 | 195953.6219 | 988.467 | 578.9238 | 14716262.7353 | 4087.8511 | -11498.0528 | -11268.0917 | -10366.6444 | -10578.2086 | -8237.1241 | -9731.9519 | -8953.3957 | -9731.9519 | -8774.3278
High | 1405 | 383 | 36.5 | -1.4722 | 15.6 | 7.8 |  | 94.7249 | 1 | 139.4688 | -26964.5572 | -1993.3889 | -1759.1953 | -27443.4459 | 6382.2678 | -27.4434 | -27443.4459 | 17519904.9675 | -7.6232 | 196093.0906 | 1467.3557 | 478.8887 | 14689298.1781 | 4080.3609 | -18276.2652 | -17910.7399 | -16477.8807 | -16814.164 | -13092.9877 | -15469.0309 | -14231.5084 | -15469.0309 | -13946.8783
High | 1406 | 384 | 31.2 | -1.2361 | 13.8 | 6.9 |  | 74.1264 | 1 | 139.4688 | -20582.2894 | -1673.6944 | -1460.0993 | -20149.3698 | 11736.0528 | -20.1494 | -20149.3698 | 17519904.9675 | -5.597 | 196232.5594 | 1034.4361 | -432.9196 | 14668715.8887 | 4074.6436 | -20223.4179 | -19818.9496 | -18233.4336 | -18605.5445 | -14487.9142 | -17117.1009 | -15747.7328 | -17117.1009 | -15432.7782
High | 1407 | 385 | 27.6 | -0.59722 | 13.45 | 6.725 |  | 70.4141 | 1 | 139.4688 | -8846.2366 | -808.6389 | -598.7561 | -8053.269 | 10729.5535 | -8.0533 | -8053.269 | 17519904.9675 | -2.237 | 196372.0282 | 241.4686 | -792.9676 | 14659869.6521 | 4072.1863 | -15436.717 | -15127.9827 | -13917.7441 | -14201.7797 | -11058.7554 | -13065.6373 | -12020.3863 | -13065.6373 | -11779.9786
High | 1408 | 386 | 26.9 | -0.041667 | 13.65 | 6.825 |  | 72.5237 | 1 | 139.4688 | 1883.3169 | -56.4167 | 155.5758 | 2123.6101 | 2601.2289 | 2.1236 | 2123.6101 | 17522028.5776 | 0.58989 | 196511.4969 | 1.1753 | -240.2932 | 14661752.969 | 4072.7095 | -6634.6774 | -6501.9839 | -5981.8252 | -6103.9032 | -4753.0362 | -5615.591 | -5166.3437 | -5615.591 | -5063.0168
High | 1409 | 387 | 27.3 | 0.083333 | 13.75 | 6.875 |  | 73.5902 | 0 | 139.4688 | 4484.5457 | 112.8333 | 325.8923 | 4481.0197 | -1319.8909 | 4.481 | 4481.0197 | 17526509.5973 | 1.2447 | 196650.9657 | 4.7014 | 3.526 | 14666237.5148 | 4073.9552 | 1412.4877 | 1384.2379 | 1273.4989 | 1299.4886 | 1011.8962 | 1195.5296 | 1099.8872 | 1195.5296 | 1077.8894
High | 1410 | 388 | 27.5 | 0.013889 | 13.7 | 6.85 |  | 73.056 | 0 | 139.4688 | 3164.6548 | 18.8056 | 231.3303 | 3169.2256 | -1323.8044 | 3.1692 | 3169.2256 | 17529678.8229 | 0.88034 | 196790.4345 | 0.13059 | -4.5708 | 14669402.1696 | 4074.8343 | 3363.4093 | 3296.1411 | 3032.4498 | 3094.3366 | 2409.5227 | 2846.7896 | 2619.0465 | 2846.7896 | 2566.6655
High | 1411 | 389 | 27.4 | -0.055556 | 13.55 | 6.775 |  | 71.465 | 1 | 139.4688 | 1840.8504 | -75.2222 | 135.7115 | 1838.8915 | -805.9103 | 1.8389 | 1838.8915 | 17531517.7144 | 0.5108 | 196929.9032 | 2.0895 | 1.9589 | 14671243.02 | 4075.3456 | 2373.4911 | 2326.0213 | 2139.9396 | 2183.6118 | 1700.3523 | 2008.9229 | 1848.209 | 2008.9229 | 1811.2449
High | 1412 | 390 | 27.1 | -0.097222 | 13.35 | 6.675 |  | 69.3709 | 1 | 139.4688 | 1034.9401 | -131.6389 | 77.2008 | 1030.6305 | 1009.2806 | 1.0306 | 1030.6305 | 17532548.3449 | 0.28629 | 197069.372 | 6.3991 | 4.3096 | 14672277.96 | 4075.6331 | 1380.6378 | 1353.025 | 1244.783 | 1270.1868 | 989.0792 | 1168.5718 | 1075.0861 | 1168.5718 | 1053.5844
High | 1413 | 391 | 26.7 | -0.041667 | 13.4 | 6.7 |  | 69.8915 | 1 | 139.4688 | 2044.2206 | -56.4167 | 152.9436 | 2049.4444 | 5018.9914 | 2.0494 | 2049.4444 | 17534597.7893 | 0.56929 | 197208.8408 | 1.1753 | -5.2238 | 14674322.1806 | 4076.2009 | 776.2051 | 760.681 | 699.8265 | 714.1086 | 556.0678 | 656.98 | 604.4216 | 656.98 | 592.3331
High | 1414 | 392 | 26.8 | 0.20833 | 14.1 | 7.05 |  | 77.3843 | 0 | 139.4688 | 7063.2121 | 282.0833 | 498.9364 | 7035.0037 | 9355.4916 | 7.035 | 7035.0037 | 17541632.793 | 1.9542 | 197348.3096 | 29.3837 | 28.2083 | 14681385.3927 | 4078.1629 | 1533.1655 | 1502.5022 | 1382.302 | 1410.5122 | 1098.3489 | 1297.6713 | 1193.8576 | 1297.6713 | 1169.9804
High | 1415 | 393 | 28.2 | 0.59722 | 15.55 | 7.775 |  | 94.1186 | 0 | 139.4688 | 16418.7037 | 808.6389 | 1042.2263 | 16206.6188 | 9982.2656 | 16.2066 | 16206.6188 | 17557839.4118 | 4.5018 | 197487.7783 | 241.4686 | 212.0849 | 14697804.0964 | 4082.7237 | 5297.4091 | 5191.4609 | 4776.144 | 4873.6163 | 3795.0266 | 4483.727 | 4125.0289 | 4483.727 | 4042.5283
High | 1416 | 394 | 31.1 | 0.91667 | 17.4 | 8.7 |  | 117.8456 | 0 | 139.4688 | 26400.9692 | 1241.1667 | 1498.481 | 26073.5697 | 5516.7462 | 26.0736 | 26073.5697 | 17583912.9816 | 7.2427 | 197627.2471 | 568.8681 | 327.3995 | 14724205.0657 | 4090.0573 | 12314.0278 | 12067.7472 | 11102.3274 | 11328.9055 | 8821.6828 | 10422.5931 | 9588.7856 | 10422.5931 | 9397.0099
High | 1417 | 395 | 34.8 | 1.0139 | 19.2 | 9.6 |  | 143.4886 | 0 | 139.4688 | 31917.7155 | 1372.8056 | 1655.7629 | 31790.6474 | -2487.7302 | 31.7906 | 31790.6474 | 17615703.6289 | 8.8307 | 197766.7159 | 695.9361 | 127.0681 | 14756122.7811 | 4098.9233 | 19800.7269 | 19404.7124 | 17852.3354 | 18216.6688 | 14185.1014 | 16759.3353 | 15418.5885 | 16759.3353 | 15110.2167
High | 1418 | 396 | 38.4 | 0.84722 | 20.45 | 10.225 |  | 162.7801 | 0 | 139.4688 | 29429.9853 | 1147.1389 | 1449.3878 | 29639.9806 | -10398.5868 | 29.64 | 29639.9806 | 17645343.6096 | 8.2333 | 197906.1846 | 485.9408 | -209.9954 | 14785552.7664 | 4107.0983 | 23938.2866 | 23459.5209 | 21582.7592 | 22023.2237 | 17149.22 | 20261.3658 | 18640.4565 | 20261.3658 | 18267.6474
High | 1419 | 397 | 40.9 | 0.45833 | 20.85 | 10.425 |  | 169.2104 | 0 | 139.4688 | 19031.3985 | 620.5833 | 929.2625 | 19375.1222 | -12992.6251 | 19.3751 | 19375.1222 | 17664718.7318 | 5.382 | 198045.6534 | 142.217 | -343.7238 | 14804584.1648 | 4112.3848 | 22072.489 | 21631.0392 | 19900.556 | 20306.6898 | 15812.5757 | 18682.1547 | 17187.5823 | 18682.1547 | 16843.8306
High | 1420 | 398 | 41.7 | 0 | 20.45 | 10.225 |  | 162.7801 | 0 | 139.4688 | 6038.7734 | 0 | 302.2489 | 6180.9904 | -12727.7638 | 6.181 | 6180.9904 | 17670899.7222 | 1.7169 | 198185.1222 | 0 | -142.217 | 14810622.9382 | 4114.0623 | 14273.5488 | 13988.0779 | 12869.0316 | 13131.6649 | 10225.4699 | 12081.1317 | 11114.6412 | 12081.1317 | 10892.3484
High | 1421 | 399 | 40.9 | -0.47222 | 19.15 | 9.575 |  | 142.7422 | 1 | 139.4688 | -6688.9904 | -639.3889 | -357.1779 | -6839.9572 | -7038.0472 | -6.84 | -6839.9572 | 17670899.7222 | -1.9 | 198324.5909 | 150.9668 | 150.9668 | 14803933.9478 | 4112.2042 | 4529.08 | 4438.4984 | 4083.4185 | 4166.7536 | 3244.601 | 3833.4133 | 3526.7403 | 3833.4133 | 3456.2055
High | 1422 | 400 | 38.3 | -0.77778 | 17.65 | 8.825 |  | 121.2563 | 1 | 139.4688 | -13727.0376 | -1053.1111 | -792.3861 | -13985.614 | 4981.1161 | -13.9856 | -13985.614 | 17670899.7222 | -3.8849 | 198464.0597 | 409.5432 | 258.5764 | 14790206.9102 | 4108.3911 | -5016.7428 | -4916.408 | -4523.0953 | -4615.4034 | -3593.9592 | -4246.1711 | -3906.4774 | -4246.1711 | -3828.3479
High | 1423 | 401 | 35.3 | -0.55556 | 17.15 | 8.575 |  | 114.4835 | 1 | 139.4688 | -8745.9215 | -752.2222 | -498.2699 | -8545.3289 | 10694.1892 | -8.5453 | -8545.3289 | 17670899.7222 | -2.3737 | 198603.5285 | 208.9506 | -200.5926 | 14781460.9886 | 4105.9617 | -10295.2782 | -10089.3727 | -9282.2228 | -9471.656 | -7375.4648 | -8713.9235 | -8016.8096 | -8713.9235 | -7856.4734
High | 1424 | 402 | 34.3 | -0.097222 | 17.3 | 8.65 |  | 116.4949 | 1 | 139.4688 | 1948.2677 | -131.6389 | 124.3248 | 2150.8192 | 9782.6046 | 2.1508 | 2150.8192 | 17673050.5414 | 0.59745 | 198742.9973 | 6.3991 | -202.5515 | 14783409.2563 | 4106.5029 | -6559.4411 | -6428.2523 | -5913.9921 | -6034.6859 | -4699.1375 | -5551.911 | -5107.7581 | -5551.911 | -5005.6029
High | 1425 | 403 | 34.6 | 0.27778 | 18.15 | 9.075 |  | 128.2236 | 0 | 139.4688 | 11730.8723 | 376.1111 | 643.8035 | 11685.0338 | 12482.6144 | 11.685 | 11685.0338 | 17684735.5751 | 3.2458 | 198882.466 | 52.2377 | 45.8385 | 14795140.1286 | 4109.7615 | 1461.2008 | 1431.9768 | 1317.4186 | 1344.3047 | 1046.794 | 1236.7603 | 1137.8195 | 1236.7603 | 1115.0631
High | 1426 | 404 | 36.3 | 0.68056 | 19.75 | 9.875 |  | 151.827 | 0 | 139.4688 | 24213.4867 | 921.4722 | 1212.768 | 23952.1679 | 3953.3657 | 23.9522 | 23952.1679 | 17708687.743 | 6.6534 | 199021.9348 | 313.5565 | 261.3189 | 14819353.6154 | 4116.4874 | 8798.1542 | 8622.1911 | 7932.4158 | 8094.3019 | 6302.9357 | 7446.7577 | 6851.0171 | 7446.7577 | 6713.9968
High | 1427 | 405 | 39.5 | 0.76389 | 20.9 | 10.45 |  | 170.0229 | 0 | 139.4688 | 28166.8525 | 1034.3056 | 1343.7972 | 28085.3617 | -9757.1033 | 28.0854 | 28085.3617 | 17736773.1047 | 7.8015 | 199161.4036 | 395.0473 | 81.4907 | 14847520.4678 | 4124.3116 | 18160.1151 | 17796.9127 | 16373.1597 | 16707.3058 | 13009.7786 | 15370.7214 | 14141.0637 | 15370.7214 | 13858.2424
High | 1428 | 406 | 41.8 | 0.41667 | 21.25 | 10.625 |  | 175.7651 | 0 | 139.4688 | 18409.7492 | 564.1667 | 879.4006 | 18687.2617 | -11632.2634 | 18.6873 | 18687.2617 | 17755460.3665 | 5.1909 | 199300.8723 | 117.5347 | -277.5125 | 14865930.217 | 4129.4254 | 21125.1394 | 20702.6366 | 19046.4256 | 19435.1282 | 15133.9011 | 17880.318 | 16449.8925 | 17880.318 | 16120.8947
High | 1429 | 407 | 42.5 | 0.013889 | 20.95 | 10.475 |  | 170.8374 | 0 | 139.4688 | 6777.4858 | 18.8056 | 329.1117 | 6894.89 | -9817.965 | 6.8949 | 6894.89 | 17762355.2564 | 1.9152 | 199440.3411 | 0.13059 | -117.4041 | 14872707.7029 | 4131.308 | 13807.3119 | 13531.1657 | 12448.6724 | 12702.7269 | 9891.461 | 11686.5088 | 10751.5881 | 11686.5088 | 10536.5563
High | 1430 | 408 | 41.9 | -0.33333 | 20.05 | 10.025 |  | 156.4745 | 1 | 139.4688 | -3040.4792 | -451.3333 | -155.3901 | -3115.5708 | -9969.6962 | -3.1156 | -3115.5708 | 17762355.2564 | -0.86544 | 199579.8099 | 75.2222 | 75.0916 | 14869667.2237 | 4130.4634 | 5083.1144 | 4981.4521 | 4582.9359 | 4676.4652 | 3641.5073 | 4302.348 | 3958.1602 | 4302.348 | 3878.997
High | 1431 | 409 | 40.1 | -0.73611 | 18.3 | 9.15 |  | 130.3518 | 1 | 139.4688 | -13010.1754 | -996.6944 | -726.8739 | -13301.7921 | -8569.7051 | -13.3018 | -13301.7921 | 17762355.2564 | -3.6949 | 199719.2786 | 366.8389 | 291.6167 | 14856657.0483 | 4126.8495 | -2280.3594 | -2234.7522 | -2055.972 | -2097.9306 | -1633.6334 | -1930.0962 | -1775.6885 | -1930.0962 | -1740.1747
High | 1432 | 410 | 36.6 | -1.2222 | 15.65 | 7.825 |  | 95.3331 | 1 | 139.4688 | -21579.8805 | -1654.8889 | -1420.0871 | -22224.3626 | -1209.8912 | -22.2244 | -22224.3626 | 17762355.2564 | -6.1734 | 199858.7474 | 1011.321 | 644.4821 | 14835077.1677 | 4120.8551 | -9757.6316 | -9562.4789 | -8797.4806 | -8977.021 | -6990.2986 | -8258.8594 | -7598.1506 | -8258.8594 | -7446.1876
High | 1433 | 411 | 31.3 | -1.4722 | 13 | 6.5 |  | 65.7812 | 1 | 139.4688 | -22789.7718 | -1993.3889 | -1788.139 | -23245.8065 | 3953.8443 | -23.2458 | -23245.8065 | 17762355.2564 | -6.4572 | 199998.2162 | 1467.3557 | 456.0347 | 14812287.396 | 4114.5246 | -16184.9104 | -15861.2122 | -14592.3152 | -14890.1176 | -11594.7559 | -13698.9082 | -12602.9955 | -13698.9082 | -12350.9356
High | 1434 | 412 | 26 | -1.4861 | 10.3 | 5.15 |  | 41.2942 | 1 | 139.4688 | -18835.9274 | -2012.1944 | -1831.4315 | -18863.744 | 7241.5395 | -18.8637 | -18863.744 | 17762355.2564 | -5.2399 | 200137.685 | 1495.1723 | 27.8166 | 14793451.4685 | 4109.2924 | -17092.3288 | -16750.4822 | -15410.4437 | -15724.9425 | -12244.824 | -14466.9471 | -13309.5913 | -14466.9471 | -13043.3995
High | 1435 | 413 | 20.6 | -0.95833 | 9.55 | 4.775 |  | 35.4994 | 1 | 139.4688 | -11594.388 | -1297.5833 | -1122.6151 | -10720.9744 | 11061.8456 | -10.721 | -10720.9744 | 17762355.2564 | -2.978 | 200277.1537 | 621.7587 | -873.4136 | 14781857.0806 | 4106.0717 | -14126.9456 | -13844.4067 | -12736.8541 | -12996.7899 | -10120.4444 | -11957.0467 | -11000.483 | -11957.0467 | -10780.4733
High | 1436 | 414 | 19.1 | -0.125 | 9.85 | 4.925 |  | 37.7648 | 1 | 139.4688 | -532.5423 | -169.25 | 7.9836 | 78.6382 | 6470.6285 | 0.078638 | 78.6382 | 17762433.8947 | 0.021844 | 200416.6225 | 10.5781 | -611.1806 | 14781324.5383 | 4105.9238 | -8695.791 | -8521.8752 | -7840.1251 | -8000.1277 | -6229.6034 | -7360.1175 | -6771.3081 | -7360.1175 | -6635.8819
High | 1437 | 415 | 19.7 | 0.27778 | 10.55 | 5.275 |  | 43.3231 | 0 | 139.4688 | 5938.0862 | 376.1111 | 558.903 | 5896.4267 | 888.7977 | 5.8964 | 5896.4267 | 17768330.3213 | 1.6379 | 200556.0913 | 52.2377 | 41.6595 | 14787262.6245 | 4107.5733 | -399.4067 | -391.4186 | -360.1051 | -367.4542 | -286.1322 | -338.0579 | -311.0132 | -338.0579 | -304.793
High | 1438 | 416 | 21.1 | 0.31944 | 11 | 5.5 |  | 47.0978 | 0 | 139.4688 | 6826.8839 | 432.5278 | 619.0943 | 6810.0373 | -2738.5929 | 6.81 | 6810.0373 | 17775140.3586 | 1.8917 | 200695.56 | 69.0843 | 16.8466 | 14794089.5084 | 4109.4696 | 4453.5646 | 4364.4934 | 4015.3339 | 4097.2795 | 3190.5024 | 3769.4971 | 3467.9373 | 3769.4971 | 3398.5786
High | 1439 | 417 | 22 | 0.13889 | 11.05 | 5.525 |  | 47.5269 | 0 | 139.4688 | 4088.291 | 188.0556 | 375.0512 | 4144.3159 | -3334.817 | 4.1443 | 4144.3159 | 17779284.6745 | 1.1512 | 200835.0288 | 13.0594 | -56.0249 | 14798177.7994 | 4110.6053 | 5120.163 | 5017.7597 | 4616.3389 | 4710.5499 | 3668.0487 | 4333.7059 | 3987.0095 | 4333.7059 | 3907.2693
High | 1440 | 418 | 22.1 | -0.083333 | 10.7 | 5.35 |  | 44.5638 | 1 | 139.4688 | 753.474 | -112.8333 | 71.1993 | 761.832 | -3550.7739 | 0.76183 | 761.832 | 17780046.5065 | 0.21162 | 200974.4976 | 4.7014 | -8.358 | 14798931.2734 | 4110.8146 | 3066.2183 | 3004.8939 | 2764.5024 | 2820.9208 | 2196.6172 | 2595.2471 | 2387.6274 | 2595.2471 | 2339.8748
High | 1441 | 419 | 21.4 | -0.34722 | 9.8 | 4.9 |  | 37.3824 | 1 | 139.4688 | -2797.2999 | -470.1389 | -293.2877 | -2874.2198 | -918.6974 | -2.8742 | -2874.2198 | 17780046.5065 | -0.79839 | 201113.9663 | 81.6213 | 76.9199 | 14796133.9735 | 4110.0375 | 565.1055 | 553.8034 | 509.4991 | 519.897 | 404.8376 | 478.3053 | 440.0409 | 478.3053 | 431.24
High | 1442 | 420 | 19.6 | -0.43056 | 9.15 | 4.575 |  | 32.5879 | 1 | 139.4688 | -3715.9972 | -582.9722 | -410.9155 | -3759.8769 | 2454.9015 | -3.7599 | -3759.8769 | 17780046.5065 | -1.0444 | 201253.4351 | 125.501 | 43.8796 | 14792417.9763 | 4109.0053 | -2097.9749 | -2056.0154 | -1891.5342 | -1930.1369 | -1502.9745 | -1775.726 | -1633.6679 | -1775.726 | -1600.9945
High | 1443 | 421 | 18.3 | -0.22222 | 9 | 4.5 |  | 31.5282 | 1 | 139.4688 | -1261.0957 | -300.8889 | -129.8919 | -1169.0268 | 2801.9826 | -1.169 | -1169.0268 | 17780046.5065 | -0.32473 | 201392.9039 | 33.4321 | -92.0689 | 14791156.8806 | 4108.655 | -2786.9979 | -2731.258 | -2512.7573 | -2564.0381 | -1996.5857 | -2358.915 | -2170.2018 | -2358.915 | -2126.7978
High | 1444 | 422 | 18 | 0 | 9.15 | 4.575 |  | 32.5879 | 0 | 139.4688 | 1540.8869 | 0 | 172.0567 | 1574.319 | 930.2844 | 1.5743 | 1574.319 | 17781620.8255 | 0.43731 | 201532.3727 | 0 | -33.4321 | 14792697.7674 | 4109.083 | -945.8218 | -926.9053 | -852.7529 | -870.156 | -677.5801 | -800.5436 | -736.5001 | -800.5436 | -721.7701
High | 1445 | 423 | 18.3 | 0.069444 | 9.25 | 4.625 |  | 33.3041 | 0 | 139.4688 | 2471.1713 | 94.0278 | 266.8007 | 2467.9064 | -1618.2888 | 2.4679 | 2467.9064 | 17784088.7319 | 0.68553 | 201671.8414 | 3.2649 | 3.2649 | 14795168.9387 | 4109.7695 | 1155.6651 | 1132.5518 | 1041.9477 | 1063.2119 | 827.9104 | 978.155 | 899.9026 | 978.155 | 881.9045
High | 1446 | 424 | 18.5 | -0.055556 | 8.95 | 4.475 |  | 31.1789 | 1 | 139.4688 | 852.8825 | -75.2222 | 95.4255 | 854.0578 | -4421.2271 | 0.85406 | 854.0578 | 17784942.7897 | 0.23724 | 201811.3102 | 2.0895 | -1.1753 | 14796021.8212 | 4110.0064 | 1853.3784 | 1816.3109 | 1671.006 | 1705.1082 | 1327.7473 | 1568.6995 | 1443.2036 | 1568.6995 | 1414.3395
High | 1447 | 425 | 17.9 | -0.48611 | 7.5 | 3.75 |  | 21.8946 | 1 | 139.4688 | -3568.3446 | -658.1944 | -496.8311 | -3726.2329 | -2465.2507 | -3.7262 | -3726.2329 | 17784942.7897 | -1.0351 | 201950.779 | 159.9778 | 157.8883 | 14792453.4765 | 4109.0152 | 639.6619 | 626.8686 | 576.7191 | 588.4889 | 458.2492 | 541.4098 | 498.097 | 541.4098 | 488.1351
High | 1448 | 426 | 15 | -1.1111 | 4.95 | 2.475 |  | 9.5373 | 1 | 139.4688 | -6033.5953 | -1504.4444 | -1355.4384 | -6709.42 | 2437.5242 | -6.7094 | -6709.42 | 17784942.7897 | -1.8637 | 202090.2477 | 835.8025 | 675.8247 | 14786419.8812 | 4107.3392 | -2676.2585 | -2622.7333 | -2412.9146 | -2462.1578 | -1917.2527 | -2265.1852 | -2083.9704 | -2265.1852 | -2042.2909
High | 1449 | 427 | 9.9 | -1.4444 | 2.3 | 1.15 |  | 2.0591 | 1 | 139.4688 | -3596.0712 | -1955.7778 | -1814.2499 | -4172.7749 | 2274.1473 | -4.1728 | -4172.7749 | 17784942.7897 | -1.1591 | 202229.7165 | 1412.5062 | 576.7037 | 14782823.81 | 4106.3403 | -4525.1965 | -4434.6926 | -4079.9172 | -4163.1808 | -3241.8189 | -3830.1263 | -3523.7162 | -3830.1263 | -3453.2419
High | 1450 | 428 | 4.6 | -1.2083 | 0.6 | 0.3 |  | 0.14013 | 1 | 139.4688 | -1321.9238 | -1636.0833 | -1496.4744 | -897.8847 | 609.794 | -0.89788 | -897.8847 | 17784942.7897 | -0.24941 | 202369.1853 | 988.467 | -424.0392 | 14781501.8862 | 4105.9731 | -2697.0534 | -2643.1123 | -2431.6633 | -2481.2891 | -1932.15 | -2282.786 | -2100.1631 | -2282.786 | -2058.1598
High | 1451 | 429 | 1.2 | -0.63889 | 0 | 0 |  | 0 | 1 | 139.4688 | -712.1298 | -865.0556 | -725.5868 | 0 | 454.5982 | 0 | 0 | 17784942.7897 | 0 | 202508.654 | 276.3372 | -712.1298 | 14780789.7564 | 4105.7753 | -991.4429 | -971.614 | -893.8849 | -912.1274 | -710.2627 | -839.1572 | -772.0247 | -839.1572 | -756.5842
High | 1452 | 430 | 0 | -0.16667 | 0 | 0 |  | 0 | 1 | 139.4688 | -257.5316 | -225.6667 | -86.1979 | 0 | 238.7261 | 0 | 0 | 17784942.7897 | 0 | 202648.1228 | 18.8056 | -257.5316 | 14780532.2248 | 4105.7037 | -534.0974 | -523.4154 | -481.5422 | -491.3696 | -382.6236 | -452.06 | -415.8952 | -452.06 | -407.5773
High | 1453 | 431 | 0 | 0 | 0 | 0 |  | 0 | 0 | 139.4688 | -18.8056 | 0 | 139.4688 | 0 | 18.8056 | 0 | 0 | 17784942.7897 | 0 | 202787.5916 | 0 | -18.8056 | 14780513.4192 | 4105.6985 | -193.1487 | -189.2858 | -174.1429 | -177.6968 | -138.3704 | -163.4811 | -150.4026 | -163.4811 | -147.3945
High | 1454 | 432 | 0 | 0 | 0 | 0 |  | 0 | 0 | 139.4688 | 0 | 0 | 139.4688 | 0 | 0 | 0 | 0 | 17784942.7897 | 0 | 202927.0604 | 0 | 0 | 14780513.4192 | 4105.6985 | -14.1042 | -13.8221 | -12.7163 | -12.9758 | -10.1041 | -11.9378 | -10.9827 | -11.9378 | -10.7631
High | 1455 | 433 | 0 | 0 | 0 | 0 |  | 0 | 0 | 139.4688 | 0 | 0 | 139.4688 | 0 | 0 | 0 | 0 | 17784942.7897 | 0 | 203066.5291 | 0 | 0 | 14780513.4192 | 4105.6985 | 0 | 0 | 0 | 0 | 0 | 0 | 0 | 0 | 0
High | 1456 | 434 | 0 | 0 | 0 | 0 |  | 0 | 0 | 139.4688 | 0 | 0 | 139.4688 | 0 | 0 | 0 | 0 | 17784942.7897 | 0 | 203205.9979 | 0 | 0 | 14780513.4192 | 4105.6985 | 0 | 0 | 0 | 0 | 0 | 0 | 0 | 0 | 0
High | 1457 | 435 | 0 | 0 | 0 | 0 |  | 0 | 0 | 139.4688 | 0 | 0 | 139.4688 | 0 | 0 | 0 | 0 | 17784942.7897 | 0 | 203345.4667 | 0 | 0 | 14780513.4192 | 4105.6985 | 0 | 0 | 0 | 0 | 0 | 0 | 0 | 0 | 0
High | 1458 | 436 | 0 | 0 | 0 | 0 |  | 0 | 0 | 139.4688 | 0 | 0 | 139.4688 | 0 | 0 | 0 | 0 | 17784942.7897 | 0 | 203484.9354 | 0 | 0 | 14780513.4192 | 4105.6985 | 0 | 0 | 0 | 0 | 0 | 0 | 0 | 0 | 0
High | 1459 | 437 | 0 | 0 | 0 | 0 |  | 0 | 0 | 139.4688 | 0 | 0 | 139.4688 | 0 | 0 | 0 | 0 | 17784942.7897 | 0 | 203624.4042 | 0 | 0 | 14780513.4192 | 4105.6985 | 0 | 0 | 0 | 0 | 0 | 0 | 0 | 0 | 0
High | 1460 | 438 | 0 | 0 | 0 | 0 |  | 0 | 0 | 139.4688 | 0 | 0 | 139.4688 | 0 | 0 | 0 | 0 | 17784942.7897 | 0 | 203763.873 | 0 | 0 | 14780513.4192 | 4105.6985 | 0 | 0 | 0 | 0 | 0 | 0 | 0 | 0 | 0
High | 1461 | 439 | 0 | 0 | 0 | 0 |  | 0 | 0 | 139.4688 | 0 | 0 | 139.4688 | 0 | 0 | 0 | 0 | 17784942.7897 | 0 | 203903.3417 | 0 | 0 | 14780513.4192 | 4105.6985 | 0 | 0 | 0 | 0 | 0 | 0 | 0 | 0 | 0
High | 1462 | 440 | 0 | 0 | 0 | 0 |  | 0 | 0 | 139.4688 | 0 | 0 | 139.4688 | 0 | 0 | 0 | 0 | 17784942.7897 | 0 | 204042.8105 | 0 | 0 | 14780513.4192 | 4105.6985 | 0 | 0 | 0 | 0 | 0 | 0 | 0 | 0 | 0
High | 1463 | 441 | 0 | 0 | 0 | 0 |  | 0 | 0 | 139.4688 | 0 | 0 | 139.4688 | 0 | 0 | 0 | 0 | 17784942.7897 | 0 | 204182.2793 | 0 | 0 | 14780513.4192 | 4105.6985 | 0 | 0 | 0 | 0 | 0 | 0 | 0 | 0 | 0
High | 1464 | 442 | 0 | 0 | 0 | 0 |  | 0 | 0 | 139.4688 | 0 | 0 | 139.4688 | 0 | 0 | 0 | 0 | 17784942.7897 | 0 | 204321.7481 | 0 | 0 | 14780513.4192 | 4105.6985 | 0 | 0 | 0 | 0 | 0 | 0 | 0 | 0 | 0
High | 1465 | 443 | 0 | 0 | 0 | 0 |  | 0 | 0 | 139.4688 | 0 | 0 | 139.4688 | 0 | 0 | 0 | 0 | 17784942.7897 | 0 | 204461.2168 | 0 | 0 | 14780513.4192 | 4105.6985 | 0 | 0 | 0 | 0 | 0 | 0 | 0 | 0 | 0
High | 1466 | 444 | 0 | 0 | 0 | 0 |  | 0 | 0 | 139.4688 | 0 | 0 | 139.4688 | 0 | 0 | 0 | 0 | 17784942.7897 | 0 | 204600.6856 | 0 | 0 | 14780513.4192 | 4105.6985 | 0 | 0 | 0 | 0 | 0 | 0 | 0 | 0 | 0
High | 1467 | 445 | 0 | 0 | 0 | 0 |  | 0 | 0 | 139.4688 | 0 | 0 | 139.4688 | 0 | 0 | 0 | 0 | 17784942.7897 | 0 | 204740.1544 | 0 | 0 | 14780513.4192 | 4105.6985 | 0 | 0 | 0 | 0 | 0 | 0 | 0 | 0 | 0
High | 1468 | 446 | 0 | 0 | 0 | 0 |  | 0 | 0 | 139.4688 | 0 | 0 | 139.4688 | 0 | 0 | 0 | 0 | 17784942.7897 | 0 | 204879.6231 | 0 | 0 | 14780513.4192 | 4105.6985 | 0 | 0 | 0 | 0 | 0 | 0 | 0 | 0 | 0
High | 1469 | 447 | 0 | 0 | 0 | 0 |  | 0 | 0 | 139.4688 | 0 | 0 | 139.4688 | 0 | 0 | 0 | 0 | 17784942.7897 | 0 | 205019.0919 | 0 | 0 | 14780513.4192 | 4105.6985 | 0 | 0 | 0 | 0 | 0 | 0 | 0 | 0 | 0
High | 1470 | 448 | 0 | 0 | 0 | 0 |  | 0 | 0 | 139.4688 | 0 | 0 | 139.4688 | 0 | 0 | 0 | 0 | 17784942.7897 | 0 | 205158.5607 | 0 | 0 | 14780513.4192 | 4105.6985 | 0 | 0 | 0 | 0 | 0 | 0 | 0 | 0 | 0
High | 1471 | 449 | 0 | 0 | 0 | 0 |  | 0 | 0 | 139.4688 | 0 | 0 | 139.4688 | 0 | 0 | 0 | 0 | 17784942.7897 | 0 | 205298.0294 | 0 | 0 | 14780513.4192 | 4105.6985 | 0 | 0 | 0 | 0 | 0 | 0 | 0 | 0 | 0
High | 1472 | 450 | 0 | 0 | 0 | 0 |  | 0 | 0 | 139.4688 | 0 | 0 | 139.4688 | 0 | 0 | 0 | 0 | 17784942.7897 | 0 | 205437.4982 | 0 | 0 | 14780513.4192 | 4105.6985 | 0 | 0 | 0 | 0 | 0 | 0 | 0 | 0 | 0
High | 1473 | 451 | 0 | 0 | 0 | 0 |  | 0 | 0 | 139.4688 | 0 | 0 | 139.4688 | 0 | 0 | 0 | 0 | 17784942.7897 | 0 | 205576.967 | 0 | 0 | 14780513.4192 | 4105.6985 | 0 | 0 | 0 | 0 | 0 | 0 | 0 | 0 | 0
High | 1474 | 452 | 0 | 0 | 0 | 0 |  | 0 | 0 | 139.4688 | 0 | 0 | 139.4688 | 0 | 0 | 0 | 0 | 17784942.7897 | 0 | 205716.4358 | 0 | 0 | 14780513.4192 | 4105.6985 | 0 | 0 | 0 | 0 | 0 | 0 | 0 | 0 | 0
High | 1475 | 453 | 0 | 0 | 0 | 0 |  | 0 | 0 | 139.4688 | 0 | 0 | 139.4688 | 0 | 0 | 0 | 0 | 17784942.7897 | 0 | 205855.9045 | 0 | 0 | 14780513.4192 | 4105.6985 | 0 | 0 | 0 | 0 | 0 | 0 | 0 | 0 | 0
High | 1476 | 454 | 0 | 0 | 0 | 0 |  | 0 | 0 | 139.4688 | 0 | 0 | 139.4688 | 0 | 0 | 0 | 0 | 17784942.7897 | 0 | 205995.3733 | 0 | 0 | 14780513.4192 | 4105.6985 | 0 | 0 | 0 | 0 | 0 | 0 | 0 | 0 | 0
High | 1477 | 455 | 0 | 0 | 0 | 0 |  | 0 | 0 | 139.4688 | 0 | 0 | 139.4688 | 0 | 672.2357 | 0 | 0 | 17784942.7897 | 0 | 206134.8421 | 0 | 0 | 14780513.4192 | 4105.6985 | 0 | 0 | 0 | 0 | 0 | 0 | 0 | 0 | 0
Extra-high | 1478 | 1 | 0 | 0.30556 | 1.1 | 0.55 |  | 0.47098 | 0 | 139.4688 | 672.2357 | 413.7222 | 553.662 | 609.0282 | 1648.7406 | 0.60903 | 609.0282 | 17785551.8179 | 0.16917 | 206274.3108 | 63.2076 | 63.2076 | 14781185.6549 | 4105.8852 | 0 | 0 | 0 | 0 | 0 | 0 | 0 | 0 | 0
Extra-high | 1479 | 2 | 2.2 | 0.61111 | 2.2 | 1.1 |  | 1.8839 | 0 | 139.4688 | 2320.9764 | 827.4444 | 968.7971 | 2131.3537 | 525.9522 | 2.1314 | 2131.3537 | 17787683.1716 | 0.59204 | 206413.7796 | 252.8302 | 189.6227 | 14783506.6313 | 4106.5299 | 504.1768 | 494.0933 | 454.5658 | 463.8427 | 361.1887 | 426.7352 | 392.5964 | 426.7352 | 384.7445
Extra-high | 1480 | 3 | 4.4 | 0.56944 | 3.15 | 1.575 |  | 3.8622 | 0 | 139.4688 | 2846.9286 | 771.0278 | 914.3588 | 2880.2301 | 268.2789 | 2.8802 | 2880.2301 | 17790563.4016 | 0.80006 | 206553.2484 | 219.5287 | -33.3015 | 14786353.5599 | 4107.3208 | 1740.7323 | 1705.9176 | 1569.4442 | 1601.4737 | 1247.0483 | 1473.3558 | 1355.4873 | 1473.3558 | 1328.3776
Extra-high | 1481 | 4 | 6.3 | 0.48611 | 3.95 | 1.975 |  | 6.0731 | 0 | 139.4688 | 3115.2074 | 658.1944 | 803.7363 | 3174.7584 | 22.7487 | 3.1748 | 3174.7584 | 17793738.16 | 0.88188 | 206692.7171 | 159.9778 | -59.5509 | 14789468.7673 | 4108.1861 | 2135.1964 | 2092.4925 | 1925.0931 | 1964.3807 | 1529.6397 | 1807.2303 | 1662.6518 | 1807.2303 | 1629.3988
Extra-high | 1482 | 5 | 7.9 | 0.40278 | 4.6 | 2.3 |  | 8.2363 | 0 | 139.4688 | 3137.9561 | 545.3611 | 693.0661 | 3188.1043 | 58.5253 | 3.1881 | 3188.1043 | 17796926.2643 | 0.88558 | 206832.1859 | 109.8297 | -50.1481 | 14792606.7235 | 4109.0578 | 2336.4056 | 2289.6775 | 2106.5033 | 2149.4931 | 1673.7845 | 1977.5337 | 1819.331 | 1977.5337 | 1782.9444
Extra-high | 1483 | 6 | 9.2 | 0.34722 | 5.2 | 2.6 |  | 10.525 | 0 | 139.4688 | 3196.4814 | 470.1389 | 620.1326 | 3224.6898 | 153.9594 | 3.2247 | 3224.6898 | 17800150.954 | 0.89575 | 206971.6547 | 81.6213 | -28.2083 | 14795803.2049 | 4109.9457 | 2353.4671 | 2306.3978 | 2121.8859 | 2165.1897 | 1686.0073 | 1991.9746 | 1832.6166 | 1991.9746 | 1795.9643
Extra-high | 1484 | 7 | 10.4 | 0.31944 | 5.75 | 2.875 |  | 12.8692 | 0 | 139.4688 | 3350.4408 | 432.5278 | 584.8657 | 3362.9779 | 698.5121 | 3.363 | 3362.9779 | 17803513.9319 | 0.93416 | 207111.1235 | 69.0843 | -12.537 | 14799153.6457 | 4110.8763 | 2397.3611 | 2349.4138 | 2161.4607 | 2205.5722 | 1717.4526 | 2029.1264 | 1866.7963 | 2029.1264 | 1829.4604
Extra-high | 1485 | 8 | 11.5 | 0.34722 | 6.45 | 3.225 |  | 16.1933 | 0 | 139.4688 | 4048.953 | 470.1389 | 625.8009 | 4036.4159 | 1605.869 | 4.0364 | 4036.4159 | 17807550.3478 | 1.1212 | 207250.5922 | 81.6213 | 12.537 | 14803202.5987 | 4112.0011 | 2512.8306 | 2462.574 | 2265.5681 | 2311.8042 | 1800.1742 | 2126.8598 | 1956.7111 | 2126.8598 | 1917.5768
Extra-high | 1486 | 9 | 12.9 | 0.44444 | 7.35 | 3.675 |  | 21.0276 | 0 | 139.4688 | 5654.822 | 601.7778 | 762.2741 | 5602.7149 | 2409.2396 | 5.6027 | 5602.7149 | 17813153.0627 | 1.5563 | 207390.061 | 133.7284 | 52.1071 | 14808857.4206 | 4113.5718 | 3036.7147 | 2975.9804 | 2737.902 | 2793.7775 | 2175.481 | 2570.2753 | 2364.6533 | 2570.2753 | 2317.3602
Extra-high | 1487 | 10 | 14.7 | 0.56944 | 8.5 | 4.25 |  | 28.1224 | 0 | 139.4688 | 8064.0616 | 771.0278 | 938.619 | 7978.2612 | 3309.4277 | 7.9783 | 7978.2612 | 17821131.324 | 2.2162 | 207529.5298 | 219.5287 | 85.8003 | 14816921.4822 | 4115.8119 | 4241.1165 | 4156.2941 | 3823.7906 | 3901.8272 | 3038.306 | 3589.681 | 3302.5065 | 3589.681 | 3236.4564
Extra-high | 1488 | 11 | 17 | 0.70833 | 9.9 | 4.95 |  | 38.1492 | 0 | 139.4688 | 11373.4893 | 959.0833 | 1136.7013 | 11253.3427 | 4232.8315 | 11.2533 | 11253.3427 | 17832384.6667 | 3.1259 | 207668.9985 | 339.6753 | 120.1466 | 14828294.9715 | 4118.9712 | 6048.0462 | 5927.0852 | 5452.9184 | 5564.2025 | 4332.7777 | 5119.0663 | 4709.541 | 5119.0663 | 4615.3502
Extra-high | 1489 | 12 | 19.8 | 0.84722 | 11.55 | 5.775 |  | 51.9253 | 0 | 139.4688 | 15606.3208 | 1147.1389 | 1338.5329 | 15460.0554 | 4640.2442 | 15.4601 | 15460.0554 | 17847844.722 | 4.2945 | 207808.4673 | 485.9408 | 146.2654 | 14843901.2923 | 4123.3062 | 8530.117 | 8359.5146 | 7690.7535 | 7847.7076 | 6110.9158 | 7219.891 | 6642.2997 | 7219.891 | 6509.4537
Extra-high | 1490 | 13 | 23.1 | 0.95833 | 13.35 | 6.675 |  | 69.3709 | 0 | 139.4688 | 20246.565 | 1297.5833 | 1506.423 | 20110.7471 | 4576.2396 | 20.1107 | 20110.7471 | 17867955.4691 | 5.5863 | 207947.9361 | 621.7587 | 135.8179 | 14864147.8573 | 4128.9303 | 11704.7406 | 11470.6458 | 10552.9941 | 10768.3613 | 8385.1938 | 9906.8924 | 9114.341 | 9906.8924 | 8932.0542
Extra-high | 1491 | 14 | 26.7 | 1.0278 | 15.25 | 7.625 |  | 90.5221 | 0 | 139.4688 | 24822.8046 | 1391.6111 | 1621.602 | 24729.4298 | 3211.3549 | 24.7294 | 24729.4298 | 17892684.899 | 6.8693 | 208087.4048 | 715.1335 | 93.3748 | 14888970.662 | 4135.8255 | 15184.9238 | 14881.2253 | 13690.7273 | 13970.1299 | 10878.3725 | 12852.5195 | 11824.3179 | 12852.5195 | 11587.8316
Extra-high | 1492 | 15 | 30.5 | 1.0278 | 17.05 | 8.525 |  | 113.1524 | 0 | 139.4688 | 28034.1596 | 1391.6111 | 1644.2322 | 28034.1596 | 1753.7247 | 28.0342 | 28034.1596 | 17920719.0585 | 7.7873 | 208226.8736 | 715.1335 | 9.0949e-13 | 14917004.8215 | 4143.6128 | 18617.1035 | 18244.7614 | 16785.1805 | 17127.7352 | 13337.1619 | 15757.5164 | 14496.9151 | 15757.5164 | 14206.9768
Extra-high | 1493 | 16 | 34.1 | 0.97222 | 18.75 | 9.375 |  | 136.8414 | 0 | 139.4688 | 29787.8842 | 1316.3889 | 1592.699 | 29863.1065 | 1025.2502 | 29.8631 | 29863.1065 | 17950582.165 | 8.2953 | 208366.3424 | 639.9113 | -75.2222 | 14946792.7057 | 4151.8872 | 21025.6197 | 20605.1073 | 18956.6987 | 19343.5701 | 15062.6059 | 17796.0845 | 16372.3977 | 17796.0845 | 16044.9498
Extra-high | 1494 | 17 | 37.5 | 0.90278 | 20.3 | 10.15 |  | 160.4009 | 0 | 139.4688 | 30813.1345 | 1222.3611 | 1522.2308 | 30901.2855 | -342.0191 | 30.9013 | 30901.2855 | 17981483.4505 | 8.5837 | 208505.8112 | 551.7602 | -88.151 | 14977605.8402 | 4160.4464 | 22340.9132 | 21894.0949 | 20142.5673 | 20553.6401 | 16004.8729 | 18909.3489 | 17396.601 | 18909.3489 | 17048.669
Extra-high | 1495 | 18 | 40.6 | 0.80556 | 21.65 | 10.825 |  | 182.4444 | 0 | 139.4688 | 30471.1154 | 1090.7222 | 1412.6354 | 30583.5569 | -825.044 | 30.5836 | 30583.5569 | 18012067.0075 | 8.4954 | 208645.2799 | 439.3187 | -112.4416 | 15008076.9556 | 4168.9106 | 23109.8509 | 22647.6538 | 20835.8415 | 21261.0628 | 16555.7345 | 19560.1778 | 17995.3635 | 19560.1778 | 17635.4563
Extra-high | 1496 | 19 | 43.3 | 0.70833 | 22.85 | 11.425 |  | 203.2297 | 0 | 139.4688 | 29646.0714 | 959.0833 | 1301.7818 | 29745.7147 | -1391.4765 | 29.7457 | 29745.7147 | 18041812.7222 | 8.2627 | 208784.7487 | 339.6753 | -99.6433 | 15037723.027 | 4177.1456 | 22853.3365 | 22396.2698 | 20604.5682 | 21025.0696 | 16371.9694 | 19343.0641 | 17795.6189 | 19343.0641 | 17439.7066
Extra-high | 1497 | 20 | 45.7 | 0.61111 | 23.85 | 11.925 |  | 221.4071 | 0 | 139.4688 | 28254.5949 | 827.4444 | 1188.3203 | 28341.44 | -2382.2598 | 28.3414 | 28341.44 | 18070154.1621 | 7.8726 | 208924.2175 | 252.8302 | -86.8451 | 15065977.6219 | 4184.9941 | 22234.5535 | 21789.8625 | 20046.6735 | 20455.7893 | 15928.6776 | 18819.3261 | 17313.78 | 18819.3261 | 16967.5044
Extra-high | 1498 | 21 | 47.7 | 0.5 | 24.65 | 12.325 |  | 236.5095 | 0 | 139.4688 | 25872.3351 | 677 | 1052.9783 | 25955.9153 | -2855.9614 | 25.9559 | 25955.9153 | 18096110.0774 | 7.21 | 209063.6862 | 169.25 | -83.5802 | 15091849.9569 | 4192.1809 | 21190.9461 | 20767.1272 | 19105.757 | 19495.6704 | 15181.0446 | 17936.0168 | 16501.1355 | 17936.0168 | 16171.1128
Extra-high | 1499 | 22 | 49.3 | 0.38889 | 25.25 | 12.625 |  | 248.1633 | 0 | 139.4688 | 23016.3737 | 526.5556 | 914.1876 | 23083.2379 | -3273.2358 | 23.0832 | 23083.2379 | 18119193.3153 | 6.412 | 209203.155 | 102.3858 | -66.8642 | 15114866.3306 | 4198.5743 | 19404.2513 | 19016.1663 | 17494.873 | 17851.9112 | 13901.069 | 16423.7583 | 15109.8576 | 16423.7583 | 14807.6605
Extra-high | 1500 | 23 | 50.5 | 0.27778 | 25.65 | 12.825 |  | 256.0882 | 0 | 139.4688 | 19743.1379 | 376.1111 | 771.6681 | 19793.2861 | -1409.8413 | 19.7933 | 19793.2861 | 18138986.6014 | 5.4981 | 209342.6238 | 52.2377 | -50.1481 | 15134609.4685 | 4204.0585 | 17262.2803 | 16917.0347 | 15563.6719 | 15881.2978 | 12366.5761 | 14610.794 | 13441.9305 | 14610.794 | 13173.0919
Extra-high | 1501 | 24 | 51.3 | 0.22222 | 26.05 | 13.025 |  | 264.1376 | 0 | 139.4688 | 18333.2966 | 300.8889 | 704.4953 | 18352.1022 | -607.5035 | 18.3521 | 18352.1022 | 18157338.7035 | 5.0978 | 209482.0925 | 33.4321 | -18.8056 | 15152942.7651 | 4209.1511 | 14807.3534 | 14511.2064 | 13350.3099 | 13622.7652 | 10607.8838 | 12532.9439 | 11530.3084 | 12532.9439 | 11299.7023
Extra-high | 1502 | 25 | 52.1 | 0.19444 | 26.35 | 13.175 |  | 270.2564 | 0 | 139.4688 | 17725.7931 | 263.2778 | 673.003 | 17733.6288 | -69.2823 | 17.7336 | 17733.6288 | 18175072.3323 | 4.926 | 209621.5613 | 25.5965 | -7.8356 | 15170668.5582 | 4214.0749 | 13749.9725 | 13474.973 | 12396.9752 | 12649.9747 | 9850.3835 | 11637.9767 | 10706.9385 | 11637.9767 | 10492.7998
Extra-high | 1503 | 26 | 52.7 | 0.18056 | 26.7 | 13.35 |  | 277.4836 | 0 | 139.4688 | 17656.5109 | 244.4722 | 661.4246 | 17660.0369 | 371.2601 | 17.66 | 17660.0369 | 18192732.3692 | 4.9056 | 209761.0301 | 22.0704 | -3.526 | 15188325.0691 | 4218.9795 | 13294.3448 | 13028.4579 | 11986.1813 | 12230.7972 | 9523.975 | 11252.3335 | 10352.1468 | 11252.3335 | 10145.1038
Extra-high | 1504 | 27 | 53.4 | 0.18056 | 27 | 13.5 |  | 283.7542 | 0 | 139.4688 | 18027.771 | 244.4722 | 667.6952 | 18027.771 | -720.3938 | 18.0278 | 18027.771 | 18210760.1401 | 5.0077 | 209900.4989 | 22.0704 | 0 | 15206352.84 | 4223.9872 | 13242.3831 | 12977.5355 | 11939.3326 | 12182.9925 | 9486.7501 | 11208.3531 | 10311.6848 | 11208.3531 | 10105.4511
Extra-high | 1505 | 28 | 54 | 0.15278 | 27.25 | 13.625 |  | 289.0333 | 0 | 139.4688 | 17307.3772 | 206.8611 | 635.3631 | 17313.6457 | -208.2745 | 17.3136 | 17313.6457 | 18228073.7858 | 4.8093 | 210039.9676 | 15.8019 | -6.2685 | 15223660.2172 | 4228.7948 | 13520.8282 | 13250.4117 | 12190.3787 | 12439.162 | 9686.2262 | 11444.029 | 10528.5067 | 11444.029 | 10317.9366
Extra-high | 1506 | 29 | 54.5 | 0.13889 | 27.5 | 13.75 |  | 294.361 | 0 | 139.4688 | 17099.1027 | 188.0556 | 621.8853 | 17101.8452 | 894.3622 | 17.1018 | 17101.8452 | 18245175.631 | 4.7505 | 210179.4364 | 13.0594 | -2.7425 | 15240759.3199 | 4233.5446 | 12980.5329 | 12720.9222 | 11703.2485 | 11942.0903 | 9299.1624 | 10986.723 | 10107.7852 | 10986.723 | 9905.6295
Extra-high | 1507 | 30 | 55 | 0.15278 | 27.8 | 13.9 |  | 300.8184 | 0 | 139.4688 | 17993.4649 | 206.8611 | 647.1483 | 17990.7224 | 1503.3469 | 17.9907 | 17990.7224 | 18263166.3534 | 4.9974 | 210318.9052 | 15.8019 | 2.7425 | 15258752.7848 | 4238.5428 | 12824.327 | 12567.8405 | 11562.4133 | 11798.3809 | 9187.2576 | 10854.5104 | 9986.1496 | 10854.5104 | 9786.4266
Extra-high | 1508 | 31 | 55.6 | 0.18056 | 28.15 | 14.075 |  | 308.4407 | 0 | 139.4688 | 19496.8118 | 244.4722 | 692.3816 | 19490.5433 | 2214.47 | 19.4905 | 19490.5433 | 18282656.8967 | 5.414 | 210458.3739 | 22.0704 | 6.2685 | 15278249.5966 | 4243.9586 | 13495.0986 | 13225.1967 | 12167.1809 | 12415.4908 | 9667.7937 | 11422.2515 | 10508.4714 | 11422.2515 | 10298.3019
Extra-high | 1509 | 32 | 56.3 | 0.22222 | 28.6 | 14.3 |  | 318.3808 | 0 | 139.4688 | 21711.2818 | 300.8889 | 758.7385 | 21699.9201 | 4240.0808 | 21.6999 | 21699.9201 | 18304356.8168 | 6.0278 | 210597.8427 | 33.4321 | 11.3617 | 15299960.8784 | 4249.9895 | 14622.6089 | 14330.1567 | 13183.7441 | 13452.8001 | 10475.534 | 12376.5761 | 11386.45 | 12376.5761 | 11158.721
Extra-high | 1510 | 33 | 57.2 | 0.30556 | 29.25 | 14.625 |  | 333.0171 | 0 | 139.4688 | 25951.3626 | 413.7222 | 886.2081 | 25921.5872 | 5897.2519 | 25.9216 | 25921.5872 | 18330278.404 | 7.2004 | 210737.3115 | 63.2076 | 29.7755 | 15325912.241 | 4257.1982 | 16283.4614 | 15957.7921 | 14681.1688 | 14980.7845 | 11665.3571 | 13782.3217 | 12679.736 | 13782.3217 | 12426.1413
Extra-high | 1511 | 34 | 58.5 | 0.41667 | 30.1 | 15.05 |  | 352.6532 | 0 | 139.4688 | 31848.6145 | 564.1667 | 1056.2886 | 31794.2874 | 6591.9367 | 31.7943 | 31794.2874 | 18362072.6914 | 8.8317 | 210876.7802 | 117.5347 | 54.3272 | 15357760.8556 | 4266.045 | 19463.522 | 19074.2515 | 17548.3114 | 17906.4402 | 13943.5301 | 16473.925 | 15156.011 | 16473.925 | 14852.8908
Extra-high | 1512 | 35 | 60.2 | 0.52778 | 31.15 | 15.575 |  | 377.686 | 0 | 139.4688 | 38440.5512 | 714.6111 | 1231.7659 | 38369.508 | 6700.9671 | 38.3695 | 38369.508 | 18400442.1994 | 10.6582 | 211016.249 | 188.5779 | 71.0432 | 15396201.4068 | 4276.723 | 23886.4609 | 23408.7317 | 21536.0332 | 21975.544 | 17112.0924 | 20217.5005 | 18600.1005 | 20217.5005 | 18228.0985
Extra-high | 1513 | 36 | 62.3 | 0.625 | 32.35 | 16.175 |  | 407.3459 | 0 | 139.4688 | 45141.5183 | 846.25 | 1393.0647 | 45065.6431 | 4557.717 | 45.0656 | 45065.6431 | 18445507.8425 | 12.5182 | 211155.7178 | 264.4531 | 75.8752 | 15441342.9251 | 4289.2623 | 28830.4134 | 28253.8051 | 25993.5007 | 26523.9803 | 20653.9052 | 24402.0619 | 22449.8969 | 24402.0619 | 22000.899
Extra-high | 1514 | 37 | 64.7 | 0.66667 | 33.55 | 16.775 |  | 438.1268 | 0 | 139.4688 | 49699.2353 | 902.6667 | 1480.2623 | 49662.7995 | 493.0965 | 49.6628 | 49662.7995 | 18495170.642 | 13.7952 | 211295.1866 | 300.8889 | 36.4358 | 15491042.1604 | 4303.0676 | 33856.1387 | 33179.016 | 30524.6947 | 31147.6476 | 24254.2994 | 28655.8358 | 26363.369 | 28655.8358 | 25836.1016
Extra-high | 1515 | 38 | 67.1 | 0.625 | 34.6 | 17.3 |  | 465.9797 | 0 | 139.4688 | 50192.3318 | 846.25 | 1451.6985 | 50228.7676 | -4231.1206 | 50.2288 | 50228.7676 | 18545399.4096 | 13.9524 | 211434.6553 | 264.4531 | -36.4358 | 15541234.4922 | 4317.0099 | 37274.4265 | 36528.9379 | 33606.6229 | 34292.4723 | 26703.1367 | 31549.0746 | 29025.1486 | 31549.0746 | 28444.6456
Extra-high | 1516 | 39 | 69.2 | 0.5 | 35.35 | 17.675 |  | 486.4001 | 0 | 139.4688 | 45961.2112 | 677 | 1302.8689 | 46056.4143 | -4683.0354 | 46.0564 | 46056.4143 | 18591455.8239 | 12.7934 | 211574.1241 | 169.25 | -95.2031 | 15587195.7034 | 4329.7769 | 37644.2489 | 36891.3639 | 33940.0548 | 34632.709 | 26968.0749 | 31862.0922 | 29313.1249 | 31862.0922 | 28726.8624
Extra-high | 1517 | 40 | 70.7 | 0.375 | 35.95 | 17.975 |  | 503.0517 | 0 | 139.4688 | 41278.1758 | 507.75 | 1150.2704 | 41352.2227 | -3884.7011 | 41.3522 | 41352.2227 | 18632808.0466 | 11.4867 | 211713.5929 | 95.2031 | -74.0469 | 15628473.8792 | 4341.2431 | 34470.9084 | 33781.4902 | 31078.971 | 31713.2357 | 24694.7161 | 29176.1769 | 26842.0827 | 29176.1769 | 26305.2411
Extra-high | 1518 | 41 | 71.9 | 0.27778 | 36.35 | 18.175 |  | 514.3084 | 0 | 139.4688 | 37393.4747 | 376.1111 | 1029.8883 | 37436.4402 | -2705.0148 | 37.4364 | 37436.4402 | 18670244.4868 | 10.399 | 211853.0616 | 52.2377 | -42.9655 | 15665867.3539 | 4351.6302 | 30958.6318 | 30339.4592 | 27912.3025 | 28481.9413 | 22178.5459 | 26203.386 | 24107.1151 | 26203.386 | 23624.9728
Extra-high | 1519 | 42 | 72.7 | 0.20833 | 36.7 | 18.35 |  | 524.2603 | 0 | 139.4688 | 34688.4599 | 282.0833 | 945.8124 | 34711.3139 | -2365.8439 | 34.7113 | 34711.3139 | 18704955.8007 | 9.642 | 211992.5304 | 29.3837 | -22.854 | 15700555.8138 | 4361.2659 | 28045.106 | 27484.2039 | 25285.4676 | 25801.4975 | 20091.3165 | 23737.3777 | 21838.3875 | 23737.3777 | 21401.6198
Extra-high | 1520 | 43 | 73.4 | 0.15278 | 36.9 | 18.45 |  | 529.9898 | 0 | 139.4688 | 32322.616 | 206.8611 | 876.3197 | 32336.1978 | -2491.3886 | 32.3362 | 32336.1978 | 18737291.9985 | 8.9823 | 212131.9992 | 15.8019 | -13.5818 | 15732878.4298 | 4370.2444 | 26016.345 | 25496.0181 | 23456.3366 | 23935.0374 | 18637.9264 | 22020.2344 | 20258.6156 | 22020.2344 | 19853.4433
Extra-high | 1521 | 44 | 73.8 | 0.097222 | 37.05 | 18.525 |  | 534.3075 | 0 | 139.4688 | 29831.2274 | 131.6389 | 805.4151 | 29840.6302 | -3569.0951 | 29.8406 | 29840.6302 | 18767132.6287 | 8.2891 | 212271.4679 | 6.3991 | -9.4028 | 15762709.6573 | 4378.5308 | 24241.962 | 23757.1228 | 21856.5529 | 22302.605 | 17366.7709 | 20518.3966 | 18876.9249 | 20518.3966 | 18499.3864
Extra-high | 1522 | 45 | 74.1 | 0.027778 | 37 | 18.5 |  | 532.8663 | 0 | 139.4688 | 26262.1323 | 37.6111 | 709.9462 | 26268.009 | -5189.1026 | 26.268 | 26268.009 | 18793400.6377 | 7.2967 | 212410.9367 | 0.52238 | -5.8767 | 15788971.7895 | 4385.8258 | 22373.4206 | 21925.9521 | 20171.876 | 20583.5469 | 16028.161 | 18936.8632 | 17421.9141 | 18936.8632 | 17073.4758
Extra-high | 1523 | 46 | 74 | -0.069444 | 36.8 | 18.4 |  | 527.1212 | 1 | 139.4688 | 21073.0297 | -94.0278 | 572.5622 | 21070.2872 | -7675.4458 | 21.0703 | 21070.2872 | 18814470.9249 | 5.8529 | 212550.4055 | 3.2649 | 2.7425 | 15810044.8193 | 4391.6795 | 19696.5992 | 19302.6672 | 17758.4539 | 18120.8713 | 14110.505 | 16671.2016 | 15337.5054 | 16671.2016 | 15030.7553
Extra-high | 1524 | 47 | 73.6 | -0.20833 | 36.25 | 18.125 |  | 511.4826 | 1 | 139.4688 | 13397.5839 | -282.0833 | 368.868 | 13371.4651 | -9760.1474 | 13.3715 | 13371.4651 | 18827842.39 | 3.7143 | 212689.8743 | 29.3837 | 26.1188 | 15823442.4032 | 4395.401 | 15804.7723 | 15488.6768 | 14249.5827 | 14540.3905 | 11322.4276 | 13377.1593 | 12306.9865 | 13377.1593 | 12060.8468
Extra-high | 1525 | 48 | 72.5 | -0.38889 | 35.4 | 17.7 |  | 487.777 | 1 | 139.4688 | 3637.4365 | -526.5556 | 100.6902 | 3564.4344 | -8206.4593 | 3.5644 | 3564.4344 | 18831406.8244 | 0.99012 | 212829.343 | 102.3858 | 73.0021 | 15827079.8397 | 4396.4114 | 10048.188 | 9847.2242 | 9059.4463 | 9244.3329 | 7198.4511 | 8504.7863 | 7824.4034 | 8504.7863 | 7667.9153
Extra-high | 1526 | 49 | 70.8 | -0.54167 | 34.3 | 17.15 |  | 457.9342 | 1 | 139.4688 | -4569.0228 | -733.4167 | -136.0137 | -4665.2707 | -5254.6141 | -4.6653 | -4665.2707 | 18831406.8244 | -1.2959 | 212968.8118 | 198.6337 | 96.2479 | 15822510.8169 | 4395.1422 | 2728.0774 | 2673.5158 | 2459.6346 | 2509.8312 | 1954.3754 | 2309.0447 | 2124.3211 | 2309.0447 | 2081.8347
Extra-high | 1527 | 50 | 68.6 | -0.63889 | 33.1 | 16.55 |  | 426.4526 | 1 | 139.4688 | -9823.6369 | -865.0556 | -299.1342 | -9901.3404 | -640.6017 | -9.9013 | -9901.3404 | 18831406.8244 | -2.7504 | 213108.2806 | 276.3372 | 77.7035 | 15812687.18 | 4392.4135 | -3426.7671 | -3358.2318 | -3089.5732 | -3152.6258 | -2454.9118 | -2900.4157 | -2668.3824 | -2900.4157 | -2615.0148
Extra-high | 1528 | 51 | 66.2 | -0.63889 | 32 | 16 |  | 398.5793 | 1 | 139.4688 | -10464.2386 | -865.0556 | -327.0075 | -10464.2386 | 3048.5774 | -10.4642 | -10464.2386 | 18831406.8244 | -2.9067 | 213247.7493 | 276.3372 | 0 | 15802222.9413 | 4389.5067 | -7367.7277 | -7220.3731 | -6642.7433 | -6778.3095 | -5278.1882 | -6236.0447 | -5737.1611 | -6236.0447 | -5622.4179
Extra-high | 1529 | 52 | 64 | -0.55556 | 31.1 | 15.55 |  | 376.4745 | 1 | 139.4688 | -7415.6613 | -752.2222 | -236.2789 | -7348.2747 | 4817.0004 | -7.3483 | -7348.2747 | 18831406.8244 | -2.0412 | 213387.2181 | 208.9506 | -67.3866 | 15794807.2801 | 4387.4468 | -7848.179 | -7691.2154 | -7075.9182 | -7220.3247 | -5622.3802 | -6642.6987 | -6111.2828 | -6642.6987 | -5989.0571
Extra-high | 1530 | 53 | 62.2 | -0.43056 | 30.45 | 15.225 |  | 360.9021 | 1 | 139.4688 | -2598.6609 | -582.9722 | -82.6014 | -2515.2112 | 6017.3238 | -2.5152 | -2515.2112 | 18831406.8244 | -0.69867 | 213526.6869 | 125.501 | -83.4497 | 15792208.6192 | 4386.725 | -5561.7459 | -5450.511 | -5014.4701 | -5116.8063 | -3984.3956 | -4707.4618 | -4330.8648 | -4707.4618 | -4244.2475
Extra-high | 1531 | 54 | 60.9 | -0.27778 | 30.1 | 15.05 |  | 352.6532 | 1 | 139.4688 | 3418.663 | -376.1111 | 116.0108 | 3491.9263 | 6155.6565 | 3.4919 | 3491.9263 | 18834898.7507 | 0.96998 | 213666.1556 | 52.2377 | -73.2633 | 15795627.2822 | 4387.6746 | -1948.9956 | -1910.0157 | -1757.2145 | -1793.076 | -1396.2468 | -1649.6299 | -1517.6595 | -1649.6299 | -1487.3063
Extra-high | 1532 | 55 | 60.2 | -0.125 | 30 | 15 |  | 350.3139 | 1 | 139.4688 | 9574.3194 | -169.25 | 320.5326 | 9615.979 | 6484.4458 | 9.616 | 9615.979 | 18844514.7297 | 2.6711 | 213805.6244 | 10.5781 | -41.6595 | 15805201.6016 | 4390.3341 | 2563.9972 | 2512.7173 | 2311.6999 | 2358.8774 | 1836.8296 | 2170.1672 | 1996.5539 | 2170.1672 | 1956.6228
Extra-high | 1533 | 56 | 60 | 0.027778 | 30.2 | 15.1 |  | 355.0003 | 0 | 139.4688 | 16058.7652 | 37.6111 | 532.0802 | 16068.821 | 7593.0017 | 16.0688 | 16068.821 | 18860583.5506 | 4.4636 | 213945.0932 | 0.52238 | -10.0557 | 15821260.3669 | 4394.7949 | 7180.7396 | 7037.1248 | 6474.1548 | 6606.2804 | 5144.2313 | 6077.778 | 5591.5557 | 6077.778 | 5479.7246
Extra-high | 1534 | 57 | 60.4 | 0.19444 | 30.7 | 15.35 |  | 366.8526 | 0 | 139.4688 | 23651.767 | 263.2778 | 769.5991 | 23626.6929 | 9753.5882 | 23.6267 | 23626.6929 | 18884210.2435 | 6.563 | 214084.562 | 25.5965 | 25.0741 | 15844912.1338 | 4401.3648 | 12044.0739 | 11803.1924 | 10858.937 | 11080.548 | 8628.2898 | 10194.1042 | 9378.5758 | 10194.1042 | 9191.0043
Extra-high | 1535 | 58 | 61.4 | 0.38889 | 31.6 | 15.8 |  | 388.6771 | 0 | 139.4688 | 33405.3551 | 526.5556 | 1054.7014 | 33328.5658 | 10938.9791 | 33.3286 | 33328.5658 | 18917538.8093 | 9.2579 | 214224.0307 | 102.3858 | 76.7894 | 15878317.4889 | 4410.6441 | 17738.8252 | 17384.0487 | 15993.3248 | 16319.7192 | 12707.9695 | 15014.1417 | 13813.0103 | 15014.1417 | 13536.7501
Extra-high | 1536 | 59 | 63.2 | 0.58333 | 32.8 | 16.4 |  | 418.7574 | 0 | 139.4688 | 44344.3342 | 789.8333 | 1348.0595 | 44216.3519 | 9562.2183 | 44.2164 | 44216.3519 | 18961755.1612 | 12.2823 | 214363.4995 | 230.3681 | 127.9823 | 15922661.8231 | 4422.962 | 25054.0163 | 24552.936 | 22588.7011 | 23049.695 | 17948.5209 | 21205.7194 | 19509.2619 | 21205.7194 | 19119.0766
Extra-high | 1537 | 60 | 65.6 | 0.72222 | 34.2 | 17.1 |  | 455.2679 | 0 | 139.4688 | 53906.5525 | 977.8889 | 1572.6256 | 53783.794 | 9457.053 | 53.7838 | 53783.794 | 19015538.9552 | 14.9399 | 214502.9683 | 353.1265 | 122.7585 | 15976568.3756 | 4437.936 | 33258.2506 | 32593.0856 | 29985.6388 | 30597.5906 | 23825.9766 | 28149.7833 | 25897.8007 | 28149.7833 | 25379.8447
Extra-high | 1538 | 61 | 68.4 | 0.83333 | 35.8 | 17.9 |  | 498.8625 | 0 | 139.4688 | 63363.6055 | 1128.3333 | 1766.6646 | 63246.5931 | 8162.7524 | 63.2466 | 63246.5931 | 19078785.5483 | 17.5685 | 214642.437 | 470.1389 | 117.0123 | 16039931.9811 | 4455.537 | 40429.9143 | 39621.3161 | 36451.6108 | 37195.5212 | 28963.706 | 34219.8795 | 31482.2891 | 34219.8795 | 30852.6434
Extra-high | 1539 | 62 | 71.6 | 0.90278 | 37.45 | 18.725 |  | 545.9067 | 0 | 139.4688 | 71526.3579 | 1222.3611 | 1907.7366 | 71444.7365 | 7567.2435 | 71.4447 | 71444.7365 | 19150230.2849 | 19.8458 | 214781.9058 | 551.7602 | 81.6213 | 16111458.3389 | 4475.4055 | 47522.7041 | 46572.25 | 42846.47 | 43720.8878 | 34044.9307 | 40223.2168 | 37005.3594 | 40223.2168 | 36265.2522
Extra-high | 1540 | 63 | 74.9 | 0.94444 | 39.2 | 19.6 |  | 598.1181 | 0 | 139.4688 | 79093.6014 | 1278.7778 | 2016.3647 | 79041.4944 | 6330.5532 | 79.0415 | 79041.4944 | 19229271.7792 | 21.956 | 214921.3746 | 603.8673 | 52.1071 | 16190551.9403 | 4497.3759 | 53644.7684 | 52571.873 | 48366.1232 | 49353.1869 | 38430.7344 | 45404.932 | 41772.5374 | 45404.932 | 40937.0867
Extra-high | 1541 | 64 | 78.4 | 0.95833 | 40.9 | 20.45 |  | 651.1206 | 0 | 139.4688 | 85424.1546 | 1297.5833 | 2088.1727 | 85406.2632 | 2090.2599 | 85.4063 | 85406.2632 | 19314678.0424 | 23.724 | 215060.8433 | 621.7587 | 17.8914 | 16275976.095 | 4521.1048 | 59320.2011 | 58133.797 | 53483.0933 | 54574.585 | 42496.5744 | 50208.6182 | 46191.9287 | 50208.6182 | 45268.0901
Extra-high | 1542 | 65 | 81.8 | 0.90278 | 42.45 | 21.225 |  | 701.4072 | 0 | 139.4688 | 87514.4145 | 1222.3611 | 2063.2371 | 87584.413 | -3057.6669 | 87.5844 | 87584.413 | 19402262.4554 | 24.329 | 215200.3121 | 551.7602 | -69.9985 | 16363490.5095 | 4545.4144 | 64068.116 | 62786.7536 | 57763.8134 | 58942.6667 | 45897.9472 | 54227.2533 | 49889.0731 | 54227.2533 | 48891.2916
Extra-high | 1543 | 66 | 84.9 | 0.77778 | 43.7 | 21.85 |  | 743.3232 | 0 | 139.4688 | 84456.7476 | 1053.1111 | 1935.9031 | 84598.9646 | -9829.6083 | 84.599 | 84598.9646 | 19486861.4201 | 23.4997 | 215339.7809 | 409.5432 | -142.217 | 16447947.2571 | 4568.8746 | 65635.8109 | 64323.0947 | 59177.2471 | 60384.946 | 47021.0328 | 55554.1503 | 51109.8183 | 55554.1503 | 50087.6219
Extra-high | 1544 | 67 | 87.4 | 0.56944 | 44.5 | 22.25 |  | 770.7878 | 0 | 139.4688 | 74627.1393 | 771.0278 | 1681.2844 | 74817.1538 | -11010.5132 | 74.8172 | 74817.1538 | 19561678.5738 | 20.7825 | 215479.2497 | 219.5287 | -190.0145 | 16522574.3964 | 4589.6044 | 63342.5607 | 62075.7095 | 57109.6528 | 58275.1559 | 45378.1646 | 53613.1434 | 49324.0919 | 53613.1434 | 48337.6101
Extra-high | 1545 | 68 | 89 | 0.36111 | 45 | 22.5 |  | 788.2062 | 0 | 139.4688 | 63616.6261 | 488.9444 | 1416.6194 | 63747.8732 | -7539.8698 | 63.7479 | 63747.8732 | 19625426.4471 | 17.7077 | 215618.7184 | 88.2816 | -131.2471 | 16586191.0225 | 4607.2757 | 55970.3545 | 54850.9474 | 50462.8716 | 51492.7261 | 40096.7679 | 47373.308 | 43583.4434 | 47373.308 | 42711.7745
Extra-high | 1546 | 69 | 90 | 0.22222 | 45.3 | 22.65 |  | 798.7506 | 0 | 139.4688 | 56076.7563 | 300.8889 | 1239.1083 | 56131.6058 | -4529.9989 | 56.1316 | 56131.6058 | 19681558.0529 | 15.5921 | 215758.1872 | 33.4321 | -54.8495 | 16642267.7788 | 4622.8525 | 47712.4696 | 46758.2202 | 43017.5626 | 43895.472 | 34180.8773 | 40383.8343 | 37153.1275 | 40383.8343 | 36410.065
Extra-high | 1547 | 70 | 90.6 | 0.13889 | 45.5 | 22.75 |  | 805.8192 | 0 | 139.4688 | 51546.7574 | 188.0556 | 1133.3435 | 51567.1301 | -152.8905 | 51.5671 | 51567.1301 | 19733125.183 | 14.3242 | 215897.656 | 13.0594 | -20.3727 | 16693814.5363 | 4637.1711 | 42057.5672 | 41216.4159 | 37919.1026 | 38692.9619 | 30129.7451 | 35597.5249 | 32749.7229 | 35597.5249 | 32094.7285
Extra-high | 1548 | 71 | 91 | 0.125 | 45.75 | 22.875 |  | 814.6987 | 0 | 139.4688 | 51393.8669 | 169.25 | 1123.4174 | 51396.3482 | 1561.5668 | 51.3963 | 51396.3482 | 19784521.5312 | 14.2768 | 216037.1247 | 10.5781 | -2.4813 | 16745208.4032 | 4651.4472 | 38660.0681 | 37886.8667 | 34855.9174 | 35567.2626 | 27695.8006 | 32721.8816 | 30104.1311 | 32721.8816 | 29502.0485
Extra-high | 1549 | 72 | 91.5 | 0.13889 | 46 | 23 |  | 823.6268 | 0 | 139.4688 | 52955.4337 | 188.0556 | 1151.1511 | 52952.9524 | 2732.5783 | 52.953 | 52952.9524 | 19837474.4836 | 14.7092 | 216176.5935 | 13.0594 | 2.4813 | 16798163.8369 | 4666.157 | 38545.4002 | 37774.4922 | 34752.5328 | 35461.7682 | 27613.6533 | 32624.8267 | 30014.8406 | 32624.8267 | 29414.5438
Extra-high | 1550 | 73 | 92 | 0.16667 | 46.35 | 23.175 |  | 836.2079 | 0 | 139.4688 | 55688.012 | 225.6667 | 1201.3434 | 55682.2659 | 2769.9462 | 55.6823 | 55682.2659 | 19893156.7495 | 15.4673 | 216316.0623 | 18.8056 | 5.7461 | 16853851.8489 | 4681.6259 | 39716.5753 | 38922.2438 | 35808.4643 | 36539.2493 | 28452.6749 | 33616.1093 | 30926.8206 | 33616.1093 | 30308.2842
Extra-high | 1551 | 74 | 92.7 | 0.19444 | 46.7 | 23.35 |  | 848.8844 | 0 | 139.4688 | 58457.9582 | 263.2778 | 1251.631 | 58451.1673 | 2071.248 | 58.4512 | 58451.1673 | 19951607.9168 | 16.2364 | 216455.531 | 25.5965 | 6.7909 | 16912309.8071 | 4697.8642 | 41766.009 | 40930.6888 | 37656.2337 | 38424.7283 | 29920.8748 | 35350.75 | 32522.69 | 35350.75 | 31872.2362
Extra-high | 1552 | 75 | 93.4 | 0.20833 | 47.1 | 23.55 |  | 863.4886 | 0 | 139.4688 | 60529.2062 | 282.0833 | 1285.0407 | 60525.419 | 1057.1732 | 60.5254 | 60525.419 | 20012133.3358 | 16.8126 | 216594.9998 | 29.3837 | 3.7872 | 16972839.0133 | 4714.6779 | 43843.4687 | 42966.5993 | 39529.2713 | 40335.9912 | 31409.1523 | 37109.1119 | 34140.3829 | 37109.1119 | 33457.5753
Extra-high | 1553 | 76 | 94.2 | 0.20833 | 47.45 | 23.725 |  | 876.3695 | 0 | 139.4688 | 61586.3794 | 282.0833 | 1297.9216 | 61586.3794 | 1229.1544 | 61.5864 | 61586.3794 | 20073719.7152 | 17.1073 | 216734.4686 | 29.3837 | 0 | 17034425.3927 | 4731.7852 | 45396.9047 | 44488.9666 | 40929.8492 | 41765.1523 | 32522.0229 | 38423.9401 | 35350.0249 | 38423.9401 | 34643.0244
Extra-high | 1554 | 77 | 94.9 | 0.20833 | 47.85 | 23.925 |  | 891.2072 | 0 | 139.4688 | 62815.5338 | 282.0833 | 1312.7593 | 62815.5338 | 3229.1531 | 62.8155 | 62815.5338 | 20136535.249 | 17.4488 | 216873.9374 | 29.3837 | 0 | 17097240.9265 | 4749.234 | 46189.7846 | 45265.9889 | 41644.7098 | 42494.6018 | 33090.0365 | 39095.0336 | 35967.431 | 39095.0336 | 35248.0823
Extra-high | 1555 | 78 | 95.7 | 0.23611 | 48.3 | 24.15 |  | 908.0486 | 0 | 139.4688 | 66044.6869 | 319.6944 | 1367.2118 | 66036.3288 | 4530.0379 | 66.0363 | 66036.3288 | 20202571.5779 | 18.3434 | 217013.4061 | 37.7417 | 8.358 | 17163285.6134 | 4767.5797 | 47111.6504 | 46169.4174 | 42475.864 | 43342.7183 | 33750.4547 | 39875.3009 | 36685.2768 | 39875.3009 | 35951.5713
Extra-high | 1556 | 79 | 96.6 | 0.27778 | 48.85 | 24.425 |  | 928.8465 | 0 | 139.4688 | 70574.7248 | 376.1111 | 1444.4264 | 70560.2288 | 4794.046 | 70.5602 | 70560.2288 | 20273131.8067 | 19.6001 | 217152.8749 | 52.2377 | 14.4959 | 17233860.3382 | 4787.1838 | 49533.5152 | 48542.8449 | 44659.4173 | 45570.8339 | 35485.4615 | 41925.1672 | 38571.1538 | 41925.1672 | 37799.7308
Extra-high | 1557 | 80 | 97.7 | 0.31944 | 49.45 | 24.725 |  | 951.8037 | 0 | 139.4688 | 75368.7708 | 432.5278 | 1523.8003 | 75351.9241 | 6388.6284 | 75.3519 | 75351.9241 | 20348483.7308 | 20.9311 | 217292.3437 | 69.0843 | 16.8466 | 17309229.1089 | 4808.1196 | 52931.0436 | 51872.4227 | 47722.6289 | 48696.5601 | 37919.427 | 44800.8353 | 41216.7685 | 44800.8353 | 40392.4331
Extra-high | 1558 | 81 | 98.9 | 0.375 | 50.2 | 25.1 |  | 980.8944 | 0 | 139.4688 | 81757.3992 | 507.75 | 1628.1132 | 81731.2804 | 6750.1495 | 81.7313 | 81731.2804 | 20430215.0112 | 22.7031 | 217431.8124 | 95.2031 | 26.1188 | 17390986.5081 | 4830.83 | 56526.5781 | 55396.0465 | 50964.3628 | 52004.4518 | 40495.2426 | 47844.0957 | 44016.568 | 47844.0957 | 43136.2367
Extra-high | 1559 | 82 | 100.4 | 0.43056 | 51 | 25.5 |  | 1012.4071 | 0 | 139.4688 | 88507.5486 | 582.9722 | 1734.8481 | 88477.2508 | 3998.1006 | 88.4773 | 88477.2508 | 20518692.262 | 24.577 | 217571.2812 | 125.501 | 30.2978 | 17479494.0568 | 4855.4154 | 61318.0494 | 60091.6884 | 55284.3533 | 56412.6054 | 43927.8189 | 51899.597 | 47747.6292 | 51899.597 | 46792.6767
Extra-high | 1560 | 83 | 102 | 0.44444 | 51.8 | 25.9 |  | 1044.418 | 0 | 139.4688 | 92505.6492 | 601.7778 | 1785.6645 | 92497.4218 | 3130.2842 | 92.4974 | 92497.4218 | 20611189.6837 | 25.6937 | 217710.75 | 133.7284 | 8.2274 | 17571999.706 | 4881.1114 | 66380.6615 | 65053.0482 | 59848.8044 | 61070.2086 | 47554.6386 | 56184.5919 | 51689.8245 | 56184.5919 | 50656.028
Extra-high | 1561 | 84 | 103.6 | 0.44444 | 52.6 | 26.3 |  | 1076.9271 | 0 | 139.4688 | 95635.9334 | 601.7778 | 1818.1736 | 95635.9334 | 3217.1314 | 95.6359 | 95635.9334 | 20706825.6171 | 26.5655 | 217850.2187 | 133.7284 | 1.1653e-12 | 17667635.6394 | 4907.677 | 69379.2369 | 67991.6522 | 62552.32 | 63828.8979 | 49702.7969 | 58722.5861 | 54024.7792 | 58722.5861 | 52944.2836
Extra-high | 1562 | 85 | 105.2 | 0.44444 | 53.4 | 26.7 |  | 1109.9344 | 0 | 139.4688 | 98853.0649 | 601.7778 | 1851.181 | 98853.0649 | 4534.3736 | 98.8531 | 98853.0649 | 20805678.682 | 27.4592 | 217989.6875 | 133.7284 | 0 | 17766488.7042 | 4935.1361 | 71726.9501 | 70292.4111 | 64669.0182 | 65988.7941 | 51384.6821 | 60709.6905 | 55852.9153 | 60709.6905 | 54735.857
Extra-high | 1563 | 86 | 106.8 | 0.45833 | 54.25 | 27.125 |  | 1145.5507 | 0 | 139.4688 | 103387.4384 | 620.5833 | 1905.6028 | 103378.9498 | 4649.654 | 103.3789 | 103378.9498 | 20909057.6318 | 28.7164 | 218129.1563 | 142.217 | 8.4886 | 17869876.1426 | 4963.8549 | 74139.7986 | 72657.0027 | 66844.4425 | 68208.6147 | 53113.2298 | 62751.9256 | 57731.7715 | 62751.9256 | 56577.1361
Extra-high | 1564 | 87 | 108.5 | 0.47222 | 55.1 | 27.55 |  | 1181.7293 | 0 | 139.4688 | 108037.0924 | 639.3889 | 1960.587 | 108028.3426 | 3713.4144 | 108.0283 | 108028.3426 | 21017085.9744 | 30.0079 | 218268.6251 | 150.9668 | 8.7498 | 17977913.2351 | 4993.8652 | 77540.5788 | 75989.7672 | 69910.5859 | 71337.3325 | 55549.5248 | 65630.3459 | 60379.9182 | 65630.3459 | 59172.3199
Extra-high | 1565 | 88 | 110.2 | 0.47222 | 55.95 | 27.975 |  | 1218.4704 | 0 | 139.4688 | 111750.5068 | 639.3889 | 1997.3281 | 111750.5068 | 5122.1528 | 111.7505 | 111750.5068 | 21128836.4812 | 31.0418 | 218408.0938 | 150.9668 | 0 | 18089663.7419 | 5024.907 | 81027.8193 | 79407.2629 | 73054.6819 | 74545.5938 | 58047.7593 | 68581.9463 | 63095.3906 | 68581.9463 | 61833.4828
Extra-high | 1566 | 89 | 111.9 | 0.48611 | 56.85 | 28.425 |  | 1257.9858 | 0 | 139.4688 | 116872.6596 | 658.1944 | 2055.6491 | 116863.6486 | 2597.8197 | 116.8636 | 116863.6486 | 21245700.1299 | 32.4621 | 218547.5626 | 159.9778 | 9.011 | 18206536.4015 | 5057.3716 | 83812.8801 | 82136.6225 | 75565.6927 | 77107.8497 | 60042.9573 | 70939.2217 | 65264.084 | 70939.2217 | 63958.8023
Extra-high | 1567 | 90 | 113.7 | 0.47222 | 57.65 | 28.825 |  | 1293.64 | 0 | 139.4688 | 119470.4793 | 639.3889 | 2072.4977 | 119479.4903 | 221.676 | 119.4795 | 119479.4903 | 21365179.6202 | 33.1887 | 218687.0314 | 150.9668 | -9.011 | 18326006.8808 | 5090.5579 | 87654.4947 | 85901.4048 | 79029.2924 | 80642.1351 | 62795.0629 | 74190.7643 | 68255.5032 | 74190.7643 | 66890.3931
Extra-high | 1568 | 91 | 115.3 | 0.43056 | 58.4 | 29.2 |  | 1327.5183 | 0 | 139.4688 | 119692.1553 | 582.9722 | 2049.9593 | 119717.6212 | 1114.0237 | 119.7176 | 119717.6212 | 21484897.2413 | 33.2549 | 218826.5001 | 125.501 | -25.4659 | 18445699.0361 | 5123.8057 | 89602.8595 | 87810.8023 | 80785.9381 | 82434.6307 | 64190.8577 | 75839.8603 | 69772.6714 | 75839.8603 | 68377.218
Extra-high | 1569 | 92 | 116.8 | 0.40278 | 59.1 | 29.55 |  | 1359.5331 | 0 | 139.4688 | 120806.1791 | 545.3611 | 2044.363 | 120821.8504 | 879.2742 | 120.8219 | 120821.8504 | 21605719.0917 | 33.5616 | 218965.9689 | 109.8297 | -15.6713 | 18566505.2152 | 5157.363 | 89769.1165 | 87973.7342 | 80935.8354 | 82587.5872 | 64309.9631 | 75980.5802 | 69902.1338 | 75980.5802 | 68504.0911
Extra-high | 1570 | 93 | 118.2 | 0.375 | 59.75 | 29.875 |  | 1389.6026 | 0 | 139.4688 | 121685.4532 | 507.75 | 2036.8214 | 121700.0798 | 646.0318 | 121.7001 | 121700.0798 | 21727419.1714 | 33.8056 | 219105.4377 | 95.2031 | -14.6265 | 18688190.6684 | 5191.1645 | 90604.6343 | 88792.5416 | 81689.1383 | 83356.2635 | 64908.5221 | 76687.7625 | 70552.7415 | 76687.7625 | 69141.6866
Extra-high | 1571 | 94 | 119.5 | 0.34722 | 60.35 | 30.175 |  | 1417.6511 | 0 | 139.4688 | 122331.485 | 470.1389 | 2027.2588 | 122345.0668 | 406.319 | 122.3451 | 122345.0668 | 21849764.2383 | 33.9847 | 219244.9064 | 81.6213 | -13.5818 | 18810522.1534 | 5225.1455 | 91264.0899 | 89438.8081 | 82283.7035 | 83962.9627 | 65380.9515 | 77245.9257 | 71066.2516 | 77245.9257 | 69644.9266
Extra-high | 1572 | 95 | 120.7 | 0.31944 | 60.9 | 30.45 |  | 1443.6084 | 0 | 139.4688 | 122737.804 | 432.5278 | 2015.6049 | 122750.3411 | -2647.9932 | 122.7503 | 122750.3411 | 21972514.5793 | 34.0973 | 219384.3752 | 69.0843 | -12.537 | 18933259.9575 | 5259.2393 | 91748.6138 | 89913.6415 | 82720.5502 | 84408.7247 | 65728.061 | 77656.0267 | 71443.5446 | 77656.0267 | 70014.6737
Extra-high | 1573 | 96 | 121.8 | 0.26389 | 61.3 | 30.65 |  | 1462.6343 | 0 | 139.4688 | 120089.8108 | 357.3056 | 1959.4087 | 120111.7507 | -4319.8634 | 120.1118 | 120111.7507 | 22092626.33 | 33.3644 | 219523.844 | 47.1445 | -21.9398 | 19053349.7683 | 5292.5976 | 92053.353 | 90212.286 | 82995.3031 | 84689.0848 | 65946.3741 | 77913.958 | 71680.8414 | 77913.958 | 70247.2245
Extra-high | 1574 | 97 | 122.6 | 0.19444 | 61.6 | 30.8 |  | 1476.9855 | 0 | 139.4688 | 115769.9475 | 263.2778 | 1879.7321 | 115791.4955 | -3670.1014 | 115.7915 | 115791.4955 | 22208417.8255 | 32.1643 | 219663.3128 | 25.5965 | -21.548 | 19169119.7158 | 5324.7559 | 90067.3581 | 88266.011 | 81204.7301 | 82861.9695 | 64523.6213 | 76233.0119 | 70134.371 | 76233.0119 | 68731.6835
Extra-high | 1575 | 98 | 123.2 | 0.13889 | 61.8 | 30.9 |  | 1486.5919 | 0 | 139.4688 | 112099.8461 | 188.0556 | 1814.1162 | 112112.3832 | -5573.3301 | 112.1124 | 112112.3832 | 22320530.2087 | 31.1423 | 219802.7815 | 13.0594 | -12.537 | 19281219.5619 | 5355.8948 | 86827.4606 | 85090.9114 | 78283.6385 | 79881.2638 | 62202.5815 | 73490.7627 | 67611.5017 | 73490.7627 | 66259.2716
Extra-high | 1576 | 99 | 123.6 | 0.069444 | 61.85 | 30.925 |  | 1488.9984 | 0 | 139.4688 | 106526.516 | 94.0278 | 1722.4949 | 106536.3106 | -6039.231 | 106.5363 | 106536.3106 | 22427066.5192 | 29.5934 | 219942.2503 | 3.2649 | -9.7946 | 19387746.0779 | 5385.4855 | 84074.8846 | 82393.3869 | 75801.916 | 77348.8938 | 60230.6554 | 71160.9823 | 65468.1037 | 71160.9823 | 64158.7417
Extra-high | 1577 | 100 | 123.7 | 0 | 61.8 | 30.9 |  | 1486.5919 | 0 | 139.4688 | 100487.285 | 0 | 1626.0607 | 100490.5498 | -5320.3599 | 100.4905 | 100490.5498 | 22527557.0691 | 27.914 | 220081.7191 | 0 | -3.2649 | 19488233.3629 | 5413.3986 | 79894.887 | 78296.9893 | 72033.2301 | 73503.296 | 57236.1346 | 67623.0324 | 62213.1898 | 67623.0324 | 60968.926
Extra-high | 1578 | 101 | 123.6 | -0.055556 | 61.65 | 30.825 |  | 1479.3842 | 1 | 139.4688 | 95166.9251 | -75.2222 | 1543.6307 | 95164.8356 | -2986.3024 | 95.1648 | 95164.8356 | 22622721.9046 | 26.4347 | 220221.1878 | 2.0895 | 2.0895 | 19583400.288 | 5439.8338 | 75365.4637 | 73858.1545 | 67949.5021 | 69336.2266 | 53991.2876 | 63789.3285 | 58686.1822 | 63789.3285 | 57512.4586
Extra-high | 1579 | 102 | 123.3 | -0.083333 | 61.5 | 30.75 |  | 1472.194 | 1 | 139.4688 | 92180.6227 | -112.8333 | 1498.8294 | 92178.0108 | -3408.9579 | 92.178 | 92178.0108 | 22714899.9154 | 25.605 | 220360.6566 | 4.7014 | 2.6119 | 19675580.9107 | 5465.4396 | 71375.1938 | 69947.6899 | 64351.8747 | 65665.1783 | 51132.6864 | 60411.964 | 55579.0069 | 60411.964 | 54467.4268
Extra-high | 1580 | 103 | 123 | -0.11111 | 61.25 | 30.625 |  | 1460.2493 | 1 | 139.4688 | 88771.6648 | -150.4444 | 1449.2736 | 88768.0082 | -2020.6124 | 88.768 | 88768.0082 | 22803667.9236 | 24.6578 | 220500.1254 | 8.358 | 3.6566 | 19764352.5755 | 5490.0984 | 69135.467 | 67752.7577 | 62332.5371 | 63604.6296 | 49528.1619 | 58516.2593 | 53834.9585 | 58516.2593 | 52758.2594
Extra-high | 1581 | 104 | 122.5 | -0.125 | 61.05 | 30.525 |  | 1450.7285 | 1 | 139.4688 | 86751.0525 | -169.25 | 1420.9473 | 86748.8324 | -2432.4921 | 86.7488 | 86748.8324 | 22890416.756 | 24.0969 | 220639.5941 | 10.5781 | 2.2201 | 19851103.628 | 5514.1959 | 66578.7486 | 65247.1736 | 60027.3998 | 61252.4487 | 47696.5468 | 56352.2528 | 51844.0726 | 56352.2528 | 50807.1912
Extra-high | 1582 | 105 | 122.1 | -0.13889 | 60.75 | 30.375 |  | 1436.5058 | 1 | 139.4688 | 84318.5603 | -188.0556 | 1387.919 | 84316.0791 | -4883.6894 | 84.3161 | 84316.0791 | 22974732.835 | 23.4211 | 220779.0629 | 13.0594 | 2.4813 | 19935422.1883 | 5537.6177 | 65063.2894 | 63762.0236 | 58661.0617 | 59858.2262 | 46610.8824 | 55069.5681 | 50664.0027 | 55069.5681 | 49650.7226
Extra-high | 1583 | 106 | 121.5 | -0.18056 | 60.4 | 30.2 |  | 1420.0011 | 1 | 139.4688 | 79434.871 | -244.4722 | 1314.9977 | 79425.86 | -3909.1045 | 79.4259 | 79425.86 | 23054158.695 | 22.0627 | 220918.5317 | 22.0704 | 9.011 | 20014857.0593 | 5559.683 | 63238.9203 | 61974.1419 | 57016.2105 | 58179.8066 | 45303.9173 | 53525.4221 | 49243.3883 | 53525.4221 | 48258.5206
Extra-high | 1584 | 107 | 120.8 | -0.20833 | 60 | 30 |  | 1401.2555 | 1 | 139.4688 | 75525.7665 | -282.0833 | 1258.6409 | 75518.4532 | -4052.063 | 75.5185 | 75518.4532 | 23129677.1482 | 20.9773 | 221058.0005 | 29.3837 | 7.3133 | 20090382.8257 | 5580.6623 | 59576.1532 | 58384.6302 | 53713.8598 | 54810.061 | 42679.9368 | 50425.2561 | 46391.2356 | 50425.2561 | 45463.4109
Extra-high | 1585 | 108 | 120 | -0.23611 | 59.55 | 29.775 |  | 1380.3154 | 1 | 139.4688 | 71473.7035 | -319.6944 | 1200.0898 | 71465.3455 | -4182.916 | 71.4653 | 71465.3455 | 23201142.4937 | 19.8515 | 221197.4692 | 37.7417 | 8.358 | 20161856.5292 | 5600.5162 | 56644.3249 | 55511.4384 | 51070.5233 | 52112.7789 | 40579.5955 | 47943.7566 | 44108.256 | 47943.7566 | 43226.0909
Extra-high | 1586 | 109 | 119.1 | -0.26389 | 59.05 | 29.525 |  | 1357.2336 | 1 | 139.4688 | 67290.7875 | -357.3056 | 1139.3969 | 67281.3847 | -3015.1173 | 67.2814 | 67281.3847 | 23268423.8784 | 18.6893 | 221336.938 | 47.1445 | 9.4028 | 20229147.3167 | 5619.208 | 53605.2776 | 52533.1721 | 48330.5183 | 49316.8554 | 38402.4435 | 45371.507 | 41741.7864 | 45371.507 | 40906.9507
Extra-high | 1587 | 110 | 118.1 | -0.27778 | 58.55 | 29.275 |  | 1334.3465 | 1 | 139.4688 | 64275.6702 | -376.1111 | 1097.7041 | 64270.5771 | -598.6529 | 64.2706 | 64270.5771 | 23332694.4555 | 17.8529 | 221476.4068 | 52.2377 | 5.0932 | 20293422.987 | 5637.0624 | 50468.0906 | 49458.7288 | 45502.0305 | 46430.6434 | 36154.9848 | 42716.1919 | 39298.8965 | 42716.1919 | 38512.9186
Extra-high | 1588 | 111 | 117.1 | -0.26389 | 58.1 | 29.05 |  | 1313.9144 | 1 | 139.4688 | 63677.0174 | -357.3056 | 1096.0776 | 63682.1105 | 1954.3702 | 63.6821 | 63682.1105 | 23396376.566 | 17.6895 | 221615.8755 | 47.1445 | -5.0932 | 20357100.0043 | 5654.7505 | 48206.7527 | 47242.6176 | 43463.2082 | 44350.2125 | 34534.9782 | 40802.1955 | 37538.0198 | 40802.1955 | 36787.2594
Extra-high | 1589 | 112 | 116.2 | -0.22222 | 57.75 | 28.875 |  | 1298.1318 | 1 | 139.4688 | 65631.3876 | -300.8889 | 1136.7117 | 65645.1 | 2129.6543 | 65.6451 | 65645.1 | 23462021.666 | 18.2348 | 221755.3443 | 33.4321 | -13.7124 | 20422731.3919 | 5672.9814 | 47757.763 | 46802.6078 | 43058.3991 | 43937.142 | 34213.3252 | 40422.1706 | 37188.397 | 40422.1706 | 36444.629
Extra-high | 1590 | 113 | 115.5 | -0.18056 | 57.45 | 28.725 |  | 1284.6798 | 1 | 139.4688 | 67761.0419 | -244.4722 | 1179.6763 | 67772.4036 | 2485.078 | 67.7724 | 67772.4036 | 23529794.0695 | 18.8257 | 221894.8131 | 22.0704 | -11.3617 | 20490492.4338 | 5691.8039 | 49223.5407 | 48239.0699 | 44379.9443 | 45285.6574 | 35263.398 | 41662.8048 | 38329.7805 | 41662.8048 | 37563.1848
Extra-high | 1591 | 114 | 114.9 | -0.13889 | 57.25 | 28.625 |  | 1275.7506 | 1 | 139.4688 | 70246.1199 | -188.0556 | 1227.1639 | 70255.1309 | 1396.9614 | 70.2551 | 70255.1309 | 23600049.2004 | 19.5153 | 222034.2818 | 13.0594 | -9.011 | 20560738.5536 | 5711.3167 | 50820.7814 | 49804.3658 | 45820.0165 | 46755.1189 | 36407.65 | 43014.7094 | 39573.5326 | 43014.7094 | 38782.062
Extra-high | 1592 | 115 | 114.5 | -0.11111 | 57.05 | 28.525 |  | 1266.8527 | 1 | 139.4688 | 71643.0813 | -150.4444 | 1255.877 | 71647.7827 | 1764.7051 | 71.6478 | 71647.7827 | 23671696.983 | 19.9022 | 222173.7506 | 8.358 | -4.7014 | 20632381.6349 | 5731.2176 | 52684.5899 | 51630.8981 | 47500.4262 | 48469.8227 | 37742.8693 | 44592.2369 | 41024.8579 | 44592.2369 | 40204.3608
Extra-high | 1593 | 116 | 114.1 | -0.083333 | 56.95 | 28.475 |  | 1262.4154 | 1 | 139.4688 | 73407.7864 | -112.8333 | 1289.0508 | 73411.443 | 1758.5129 | 73.4114 | 73411.443 | 23745108.426 | 20.3921 | 222313.2194 | 4.7014 | -3.6566 | 20705789.4213 | 5751.6086 | 53732.311 | 52657.6647 | 48445.0516 | 49433.7261 | 38493.4493 | 45479.028 | 41840.7058 | 45479.028 | 41003.8916
Extra-high | 1594 | 117 | 113.9 | -0.055556 | 56.85 | 28.425 |  | 1257.9858 | 1 | 139.4688 | 75166.2993 | -75.2222 | 1322.2324 | 75168.9111 | -2890.4342 | 75.1689 | 75168.9111 | 23820277.3372 | 20.8803 | 222452.6882 | 2.0895 | -2.6119 | 20780955.7205 | 5772.4882 | 55055.8398 | 53954.723 | 49638.3451 | 50651.3726 | 39441.616 | 46599.2628 | 42871.3218 | 46599.2628 | 42013.8953
Extra-high | 1595 | 118 | 113.7 | -0.083333 | 56.65 | 28.325 |  | 1249.1501 | 1 | 139.4688 | 72275.865 | -112.8333 | 1275.7856 | 72273.2531 | -2874.2767 | 72.2733 | 72273.2531 | 23892550.5903 | 20.0759 | 222592.1569 | 4.7014 | 2.6119 | 20853231.5856 | 5792.5648 | 56374.7244 | 55247.23 | 50827.4516 | 51864.7465 | 40386.4557 | 47715.5668 | 43898.3214 | 47715.5668 | 43020.355
Extra-high | 1596 | 119 | 113.3 | -0.11111 | 56.45 | 28.225 |  | 1240.3456 | 1 | 139.4688 | 69401.5883 | -150.4444 | 1229.3699 | 69397.9317 | -4451.651 | 69.3979 | 69397.9317 | 23961948.522 | 19.2772 | 222731.6257 | 8.358 | 3.6566 | 20922633.1739 | 5811.843 | 54206.8988 | 53122.7608 | 48872.9399 | 49870.3469 | 38833.4407 | 45880.7191 | 42210.2616 | 45880.7191 | 41366.0564
Extra-high | 1597 | 120 | 112.9 | -0.15278 | 56.1 | 28.05 |  | 1225.0125 | 1 | 139.4688 | 64949.9373 | -206.8611 | 1157.6202 | 64942.4935 | -5616.3415 | 64.9425 | 64942.4935 | 24026891.0155 | 18.0396 | 222871.0945 | 15.8019 | 7.4439 | 20987583.1112 | 5829.8847 | 52051.1912 | 51010.1674 | 46929.354 | 47887.0959 | 37289.107 | 44056.1283 | 40531.638 | 44056.1283 | 39721.0052
Extra-high | 1598 | 121 | 112.2 | -0.20833 | 55.7 | 27.85 |  | 1207.6058 | 1 | 139.4688 | 59333.5959 | -282.0833 | 1064.9913 | 59320.0141 | -3636.1935 | 59.32 | 59320.0141 | 24086211.0295 | 16.4778 | 223010.5632 | 29.3837 | 13.5818 | 21046916.7071 | 5846.3662 | 48712.453 | 47738.204 | 43919.1476 | 44815.4568 | 34897.2584 | 41230.2202 | 37931.8026 | 41230.2202 | 37173.1666
Extra-high | 1599 | 122 | 111.4 | -0.23611 | 55.25 | 27.625 |  | 1188.1722 | 1 | 139.4688 | 55697.4023 | -319.6944 | 1007.9465 | 55689.0443 | -3734.2286 | 55.689 | 55689.0443 | 24141900.0738 | 15.4692 | 223150.032 | 37.7417 | 8.358 | 21102614.1094 | 5861.8377 | 44500.1969 | 43610.193 | 40121.3775 | 40940.1811 | 31879.6278 | 37664.9666 | 34651.7693 | 37664.9666 | 33958.7339
Extra-high | 1600 | 123 | 110.5 | -0.26389 | 54.75 | 27.375 |  | 1166.7641 | 1 | 139.4688 | 51963.1737 | -357.3056 | 948.9273 | 51953.7709 | -2649.8043 | 51.9538 | 51953.7709 | 24193853.8448 | 14.4316 | 223289.5008 | 47.1445 | 9.4028 | 21154577.2831 | 5876.2719 | 41773.0517 | 40937.5907 | 37662.5835 | 38431.2076 | 29925.9202 | 35356.711 | 32528.1741 | 35356.711 | 31877.6106
Extra-high | 1601 | 124 | 109.5 | -0.27778 | 54.25 | 27.125 |  | 1145.5507 | 1 | 139.4688 | 49313.3693 | -376.1111 | 908.9083 | 49308.2762 | 740.447 | 49.3083 | 49308.2762 | 24243162.1209 | 13.6967 | 223428.9695 | 52.2377 | 5.0932 | 21203890.6524 | 5889.9701 | 38972.3803 | 38192.9327 | 35137.4981 | 35854.5899 | 27919.5389 | 32986.2227 | 30347.3249 | 32986.2227 | 29740.3784
Extra-high | 1602 | 125 | 108.5 | -0.25 | 53.85 | 26.925 |  | 1128.72 | 1 | 139.4688 | 50053.8163 | -338.5 | 929.6888 | 50063.7415 | 3070.8693 | 50.0637 | 50063.7415 | 24293225.8624 | 13.9066 | 223568.4383 | 42.3125 | -9.9252 | 21253944.4688 | 5903.8739 | 36985.027 | 36245.3265 | 33345.7004 | 34026.2248 | 26495.813 | 31304.1269 | 28799.7967 | 31304.1269 | 28223.8008
Extra-high | 1603 | 126 | 107.7 | -0.19444 | 53.55 | 26.775 |  | 1116.1788 | 1 | 139.4688 | 53124.6856 | -263.2778 | 992.3698 | 53141.4017 | 2211.6501 | 53.1414 | 53141.4017 | 24346367.2641 | 14.7615 | 223707.9071 | 25.5965 | -16.716 | 21307069.1544 | 5918.6308 | 37540.3623 | 36789.555 | 33846.3906 | 34537.1333 | 26893.6512 | 31774.1626 | 29232.2296 | 31774.1626 | 28647.585
Extra-high | 1604 | 127 | 107.1 | -0.15278 | 53.3 | 26.65 |  | 1105.7813 | 1 | 139.4688 | 55336.3357 | -206.8611 | 1038.3889 | 55346.1303 | 3677.8409 | 55.3461 | 55346.1303 | 24401713.3943 | 15.3739 | 223847.3759 | 15.8019 | -9.7946 | 21362405.4901 | 5934.002 | 39843.5142 | 39046.6439 | 35922.9124 | 36656.0331 | 28543.6131 | 33723.5504 | 31025.6664 | 33723.5504 | 30405.1531
Extra-high | 1605 | 128 | 106.6 | -0.097222 | 53.2 | 26.6 |  | 1101.6359 | 1 | 139.4688 | 59014.1766 | -131.6389 | 1109.4658 | 59023.5793 | 2670.1652 | 59.0236 | 59023.5793 | 24460736.9737 | 16.3954 | 223986.8446 | 6.3991 | -9.4028 | 21421419.6666 | 5950.3948 | 41502.2518 | 40672.2067 | 37418.4302 | 38182.0716 | 29731.921 | 35127.5059 | 32317.3054 | 35127.5059 | 31670.9593
Extra-high | 1606 | 129 | 106.4 | -0.055556 | 53.1 | 26.55 |  | 1097.4983 | 1 | 139.4688 | 61684.3418 | -75.2222 | 1161.7448 | 61688.6514 | 1999.8925 | 61.6887 | 61688.6514 | 24522425.6251 | 17.1357 | 224126.3134 | 2.0895 | -4.3096 | 21483104.0084 | 5967.5294 | 44260.6324 | 43375.4198 | 39905.3862 | 40719.7818 | 31708.0055 | 37462.1993 | 34465.2233 | 37462.1993 | 33775.9189
Extra-high | 1607 | 130 | 106.2 | -0.027778 | 53.1 | 26.55 |  | 1097.4983 | 1 | 139.4688 | 63684.2343 | -37.6111 | 1199.356 | 63685.8014 | 1998.1948 | 63.6858 | 63685.8014 | 24586111.4265 | 17.6905 | 224265.7822 | 0.52238 | -1.5671 | 21546788.2427 | 5985.2194 | 46263.2564 | 45337.9912 | 41710.9519 | 42562.1958 | 33142.6712 | 39157.2202 | 36024.6426 | 39157.2202 | 35304.1497
Extra-high | 1608 | 131 | 106.2 | 0 | 53.1 | 26.55 |  | 1097.4983 | 0 | 139.4688 | 65682.429 | 0 | 1236.9671 | 65682.9514 | 2345.7727 | 65.683 | 65682.9514 | 24651794.3779 | 18.2453 | 224405.2509 | 0 | -0.52238 | 21612470.6717 | 6003.4646 | 47763.1757 | 46807.9122 | 43063.2792 | 43942.1217 | 34217.2028 | 40426.7519 | 37192.6118 | 40426.7519 | 36448.7595
Extra-high | 1609 | 132 | 106.2 | 0.027778 | 53.2 | 26.6 |  | 1101.6359 | 0 | 139.4688 | 68028.2017 | 37.6111 | 1278.7158 | 68027.6793 | 1175.7812 | 68.0277 | 68027.6793 | 24719822.0572 | 18.8966 | 224544.7197 | 0.52238 | 0.52238 | 21680498.8734 | 6022.3613 | 49261.8218 | 48276.5853 | 44414.4585 | 45320.876 | 35290.8223 | 41695.2059 | 38359.5895 | 41695.2059 | 37592.3977
Extra-high | 1610 | 133 | 106.4 | 0.041667 | 53.25 | 26.625 |  | 1103.7076 | 0 | 139.4688 | 69203.9829 | 56.4167 | 1299.593 | 69203.3299 | 1531.9295 | 69.2033 | 69203.3299 | 24789025.3871 | 19.2231 | 224684.1885 | 1.1753 | 0.65297 | 21749702.8563 | 6041.5846 | 51021.1513 | 50000.7283 | 46000.67 | 46939.4592 | 36551.1936 | 43184.3024 | 39729.5582 | 43184.3024 | 38934.9671
Extra-high | 1611 | 134 | 106.5 | 0.055556 | 53.4 | 26.7 |  | 1109.9344 | 0 | 139.4688 | 70735.9123 | 75.2222 | 1324.6254 | 70734.9982 | 3738.725 | 70.735 | 70734.9982 | 24859760.3853 | 19.6486 | 224823.6572 | 2.0895 | 0.91416 | 21820438.7687 | 6061.2335 | 51902.9872 | 50864.9274 | 46795.7332 | 47750.7482 | 37182.9346 | 43930.6883 | 40416.2333 | 43930.6883 | 39607.9086
Extra-high | 1612 | 135 | 106.8 | 0.097222 | 53.6 | 26.8 |  | 1118.2641 | 0 | 139.4688 | 74474.6373 | 131.6389 | 1389.3718 | 74470.3277 | 4136.6226 | 74.4703 | 74470.3277 | 24934230.713 | 20.6862 | 224963.126 | 6.3991 | 4.3096 | 21894913.406 | 6081.9209 | 53051.9343 | 51990.8956 | 47831.6239 | 48807.7795 | 38006.0322 | 44903.1572 | 41310.9046 | 44903.1572 | 40484.6865
Extra-high | 1613 | 136 | 107.2 | 0.13889 | 53.9 | 26.95 |  | 1130.817 | 0 | 139.4688 | 78611.2599 | 188.0556 | 1458.3414 | 78604.5996 | 4372.6731 | 78.6046 | 78604.5996 | 25012835.3127 | 21.8346 | 225102.5948 | 13.0594 | 6.6603 | 21973524.6659 | 6103.7573 | 55855.978 | 54738.8584 | 50359.7498 | 51387.4998 | 40014.8294 | 47276.4998 | 43494.3798 | 47276.4998 | 42624.4922
Extra-high | 1614 | 137 | 107.8 | 0.18056 | 54.25 | 27.125 |  | 1145.5507 | 0 | 139.4688 | 82983.933 | 244.4722 | 1529.4916 | 82974.922 | 4820.4727 | 82.9749 | 82974.922 | 25095810.2347 | 23.0486 | 225242.0636 | 22.0704 | 9.011 | 22056508.5989 | 6126.8084 | 58958.4449 | 57779.2761 | 53156.934 | 54241.7694 | 42237.4149 | 49902.4278 | 45910.2336 | 49902.4278 | 44992.0289
Extra-high | 1615 | 138 | 108.5 | 0.22222 | 54.7 | 27.35 |  | 1164.634 | 0 | 139.4688 | 87804.4057 | 300.8889 | 1604.9917 | 87793.044 | 6346.7011 | 87.793 | 87793.044 | 25183603.2787 | 24.387 | 225381.5323 | 33.4321 | 11.3617 | 22144313.0047 | 6151.1985 | 62237.9498 | 60993.1908 | 56113.7355 | 57258.9138 | 44586.829 | 52678.2007 | 48463.9446 | 52678.2007 | 47494.6657
Extra-high | 1616 | 139 | 109.4 | 0.27778 | 55.25 | 27.625 |  | 1188.1722 | 0 | 139.4688 | 94151.1068 | 376.1111 | 1703.7521 | 94132.3012 | 5620.2797 | 94.1323 | 94132.3012 | 25277735.58 | 26.1479 | 225521.0011 | 52.2377 | 18.8056 | 22238464.1115 | 6177.3516 | 65853.3043 | 64536.2382 | 59373.3392 | 60585.04 | 47176.8436 | 55738.2368 | 51279.1778 | 55738.2368 | 50253.5943
Extra-high | 1617 | 140 | 110.5 | 0.31944 | 55.85 | 27.925 |  | 1214.1188 | 0 | 139.4688 | 99771.3865 | 432.5278 | 1786.1153 | 99754.5398 | 4887.7085 | 99.7545 | 99754.5398 | 25377490.1198 | 27.7096 | 225660.4699 | 69.0843 | 16.8466 | 22338235.4979 | 6205.0659 | 70613.3301 | 69201.0635 | 63664.9784 | 64964.2637 | 50586.8926 | 59767.1226 | 54985.7528 | 59767.1226 | 53886.0377
Extra-high | 1618 | 141 | 111.7 | 0.34722 | 56.5 | 28.25 |  | 1242.5438 | 0 | 139.4688 | 104659.0949 | 470.1389 | 1852.1515 | 104646.5579 | 1313.7108 | 104.6466 | 104646.5579 | 25482136.6777 | 29.0685 | 225799.9386 | 81.6213 | 12.537 | 22442894.5929 | 6234.1379 | 74828.5398 | 73331.969 | 67465.4115 | 68842.2567 | 53606.6392 | 63334.8761 | 58268.086 | 63334.8761 | 57102.7243
Extra-high | 1619 | 142 | 113 | 0.33333 | 57.05 | 28.525 |  | 1266.8527 | 0 | 139.4688 | 105972.8058 | 451.3333 | 1857.6548 | 105979.2049 | -1045.627 | 105.9792 | 105979.2049 | 25588115.8826 | 29.4387 | 225939.4074 | 75.2222 | -6.3991 | 22548867.3986 | 6263.5748 | 78494.3212 | 76924.4348 | 70770.48 | 72214.7755 | 56232.7791 | 66437.5935 | 61122.586 | 66437.5935 | 59900.1343
Extra-high | 1620 | 143 | 114.1 | 0.29167 | 57.55 | 28.775 |  | 1289.156 | 0 | 139.4688 | 104927.1787 | 394.9167 | 1823.5414 | 104944.8089 | -1495.4766 | 104.9448 | 104944.8089 | 25693060.6915 | 29.1513 | 226078.8762 | 57.592 | -17.6302 | 22653794.5774 | 6292.7212 | 79479.6043 | 77890.0122 | 71658.8113 | 73121.236 | 56938.629 | 67271.5371 | 61889.8141 | 67271.5371 | 60652.0179
Extra-high | 1621 | 144 | 115.1 | 0.25 | 57.95 | 28.975 |  | 1307.1388 | 0 | 139.4688 | 103431.7022 | 338.5 | 1785.1075 | 103446.9817 | -3057.2147 | 103.447 | 103446.9817 | 25796507.6732 | 28.7353 | 226218.3449 | 42.3125 | -15.2795 | 22757226.2795 | 6321.4523 | 78695.384 | 77121.4764 | 70951.7583 | 72399.7533 | 56376.8191 | 66607.7731 | 61279.1512 | 66607.7731 | 60053.5682
Extra-high | 1622 | 145 | 115.9 | 0.19444 | 58.25 | 29.125 |  | 1320.7076 | 0 | 139.4688 | 100374.4874 | 263.2778 | 1723.4541 | 100391.2035 | -6147.1799 | 100.3912 | 100391.2035 | 25896898.8766 | 27.8864 | 226357.8137 | 25.5965 | -16.716 | 22857600.7669 | 6349.3341 | 77573.7766 | 76022.3011 | 69940.517 | 71367.8745 | 55573.3075 | 65658.4445 | 60405.769 | 65658.4445 | 59197.6536
Extra-high | 1623 | 146 | 116.5 | 0.11111 | 58.35 | 29.175 |  | 1325.2461 | 0 | 139.4688 | 94227.3076 | 150.4444 | 1615.1593 | 94244.546 | -7878.6485 | 94.2445 | 94244.546 | 25991143.4226 | 26.179 | 226497.2825 | 8.358 | -17.2384 | 22951828.0745 | 6375.5083 | 75280.8656 | 73775.2483 | 67873.2284 | 69258.3963 | 53930.6821 | 63717.7246 | 58620.3066 | 63717.7246 | 57447.9005
Extra-high | 1624 | 147 | 116.7 | 0.013889 | 58.3 | 29.15 |  | 1322.9759 | 0 | 139.4688 | 86348.659 | 18.8056 | 1481.2502 | 86356.8865 | -7366.9754 | 86.3569 | 86356.8865 | 26077500.3091 | 23.988 | 226636.7513 | 0.13059 | -8.2274 | 23038176.7335 | 6399.494 | 70670.4807 | 69257.0711 | 63716.5054 | 65016.8422 | 50627.8348 | 59815.4948 | 55030.2552 | 59815.4948 | 53929.6501
Extra-high | 1625 | 148 | 116.6 | -0.069444 | 58.1 | 29.05 |  | 1313.9144 | 1 | 139.4688 | 78981.6837 | -94.0278 | 1359.3554 | 78978.5494 | -11706.2824 | 78.9785 | 78978.5494 | 26156478.8585 | 21.9385 | 226776.22 | 3.2649 | 3.1343 | 23117158.4172 | 6421.4334 | 64761.4943 | 63466.2644 | 58388.9632 | 59580.5747 | 46394.6786 | 54814.1288 | 50428.9985 | 54814.1288 | 49420.4185
Extra-high | 1626 | 149 | 116.2 | -0.19444 | 57.6 | 28.8 |  | 1291.397 | 1 | 139.4688 | 67275.4013 | -263.2778 | 1167.588 | 67253.0697 | -13265.5104 | 67.2531 | 67253.0697 | 26223731.9282 | 18.6814 | 226915.6888 | 25.5965 | 22.3316 | 23184433.8185 | 6440.121 | 59236.2628 | 58051.5375 | 53407.4145 | 54497.3617 | 42436.4416 | 50137.5728 | 46126.567 | 50137.5728 | 45204.0356
Extra-high | 1627 | 150 | 115.2 | -0.33333 | 56.9 | 28.45 |  | 1260.1996 | 1 | 139.4688 | 54009.8909 | -451.3333 | 948.3351 | 53960.2651 | -11484.3344 | 53.9603 | 53960.2651 | 26277692.1933 | 14.989 | 227055.1576 | 75.2222 | 49.6258 | 23238443.7094 | 6455.1238 | 50456.5509 | 49447.4199 | 45491.6263 | 46420.0269 | 36146.7179 | 42706.4247 | 39289.9107 | 42706.4247 | 38504.1125
Extra-high | 1628 | 151 | 113.8 | -0.44444 | 56 | 28 |  | 1220.6492 | 1 | 139.4688 | 42525.5565 | -601.7778 | 758.3402 | 42467.0503 | -8170.6545 | 42.4671 | 42467.0503 | 26320159.2436 | 11.7964 | 227194.6263 | 133.7284 | 58.5062 | 23280969.2658 | 6466.9364 | 40507.4182 | 39697.2698 | 36521.4882 | 37266.8247 | 29019.2292 | 34285.4787 | 31542.6404 | 34285.4787 | 30911.7876
Extra-high | 1629 | 152 | 112 | -0.51389 | 55.05 | 27.525 |  | 1179.5856 | 1 | 139.4688 | 34354.902 | -695.8056 | 623.2488 | 34309.847 | -2677.4478 | 34.3098 | 34309.847 | 26354469.0906 | 9.5305 | 227334.0951 | 178.7834 | 45.055 | 23315324.1678 | 6476.4795 | 31894.1674 | 31256.284 | 28755.7813 | 29342.634 | 22848.757 | 26995.2233 | 24835.6054 | 26995.2233 | 24338.8933
Extra-high | 1630 | 153 | 110.1 | -0.51389 | 54.15 | 27.075 |  | 1141.3313 | 1 | 139.4688 | 31677.4541 | -695.8056 | 584.9945 | 31677.4541 | 4145.9322 | 31.6775 | 31677.4541 | 26386146.5447 | 8.7993 | 227473.5639 | 178.7834 | 0 | 23347001.622 | 6485.2787 | 25766.1765 | 25250.853 | 23230.7847 | 23704.8824 | 18458.7074 | 21808.4918 | 20063.8124 | 21808.4918 | 19662.5362
Extra-high | 1631 | 154 | 108.3 | -0.43056 | 53.5 | 26.75 |  | 1114.0954 | 1 | 139.4688 | 35823.3864 | -582.9722 | 670.5919 | 35876.6688 | 7677.8645 | 35.8767 | 35876.6688 | 26422023.2135 | 9.9657 | 227613.0326 | 125.501 | -53.2824 | 23382825.0083 | 6495.2297 | 23758.0906 | 23282.9288 | 21420.2945 | 21857.4434 | 17020.1289 | 20108.8479 | 18500.1401 | 20108.8479 | 18130.1373
Extra-high | 1632 | 155 | 107 | -0.30556 | 53.05 | 26.525 |  | 1095.4324 | 1 | 139.4688 | 43501.2509 | -413.7222 | 821.179 | 43563.5443 | 9515.6162 | 43.5635 | 43563.5443 | 26465586.7578 | 12.101 | 227752.5014 | 63.2076 | -62.2934 | 23426326.2592 | 6507.3134 | 26867.5398 | 26330.189 | 24223.7739 | 24718.1366 | 19247.7164 | 22740.6857 | 20921.4308 | 22740.6857 | 20503.0022
Extra-high | 1633 | 156 | 106.1 | -0.16667 | 52.9 | 26.45 |  | 1089.2465 | 1 | 139.4688 | 53016.8671 | -225.6667 | 1003.0486 | 53061.2691 | 7819.7522 | 53.0613 | 53061.2691 | 26518648.027 | 14.7392 | 227891.9702 | 18.8056 | -44.402 | 23479343.1263 | 6522.0403 | 32625.9382 | 31973.4194 | 29415.5459 | 30015.8631 | 23372.9924 | 27614.5941 | 25405.4265 | 27614.5941 | 24897.318
Extra-high | 1634 | 157 | 105.8 | -0.055556 | 52.85 | 26.425 |  | 1087.1884 | 1 | 139.4688 | 60836.6193 | -75.2222 | 1151.4349 | 60853.3353 | 2996.378 | 60.8533 | 60853.3353 | 26579501.3623 | 16.9037 | 228031.439 | 2.0895 | -16.716 | 23540179.7456 | 6538.9393 | 39762.6503 | 38967.3973 | 35850.0055 | 36581.6383 | 28485.6828 | 33655.1072 | 30962.6987 | 33655.1072 | 30343.4447
Extra-high | 1635 | 158 | 105.7 | -0.013889 | 52.85 | 26.425 |  | 1087.1884 | 1 | 139.4688 | 63832.9972 | -18.8056 | 1207.8516 | 63834.9561 | -166.9983 | 63.835 | 63834.9561 | 26643336.3184 | 17.7319 | 228170.9077 | 0.13059 | -1.9589 | 23604012.7428 | 6556.6707 | 45627.4644 | 44714.9152 | 41137.7219 | 41977.2673 | 32687.1943 | 38619.0859 | 35529.559 | 38619.0859 | 34818.9679
Extra-high | 1636 | 159 | 105.7 | -0.013889 | 52.8 | 26.4 |  | 1085.1322 | 1 | 139.4688 | 63665.999 | -18.8056 | 1205.7954 | 63665.999 | -3473.4016 | 63.666 | 63665.999 | 26707002.3174 | 17.685 | 228310.3765 | 0.13059 | 3.7137e-14 | 23667678.7418 | 6574.3557 | 47874.7479 | 46917.253 | 43163.8727 | 44044.7681 | 34297.1324 | 40521.1866 | 37279.4917 | 40521.1866 | 36533.9019
Extra-high | 1637 | 160 | 105.6 | -0.055556 | 52.65 | 26.325 |  | 1078.9755 | 1 | 139.4688 | 60192.5973 | -75.2222 | 1143.222 | 60190.6384 | -3614.482 | 60.1906 | 60190.6384 | 26767192.9558 | 16.7196 | 228449.8453 | 2.0895 | 1.9589 | 23727871.3391 | 6591.0759 | 47749.4992 | 46794.5092 | 43050.9485 | 43929.5393 | 34207.4051 | 40415.1761 | 37181.9621 | 40415.1761 | 36438.3228
Extra-high | 1638 | 161 | 105.3 | -0.097222 | 52.45 | 26.225 |  | 1070.7937 | 1 | 139.4688 | 56578.1154 | -131.6389 | 1078.6236 | 56573.8058 | -2764.6615 | 56.5738 | 56573.8058 | 26823766.7615 | 15.7149 | 228589.314 | 6.3991 | 4.3096 | 23784449.4545 | 6606.792 | 45144.448 | 44241.559 | 40702.2343 | 41532.8922 | 32341.1647 | 38210.2608 | 35153.4399 | 38210.2608 | 34450.3711
Extra-high | 1639 | 162 | 104.9 | -0.125 | 52.2 | 26.1 |  | 1060.6103 | 1 | 139.4688 | 53813.4539 | -169.25 | 1030.829 | 53809.2748 | -632.1538 | 53.8093 | 53809.2748 | 26877576.0364 | 14.947 | 228728.7828 | 10.5781 | 4.179 | 23838262.9083 | 6621.7402 | 42433.5865 | 41584.9148 | 38258.1216 | 39038.8996 | 30399.1226 | 35915.7876 | 33042.5246 | 35915.7876 | 32381.6741
Extra-high | 1640 | 163 | 104.4 | -0.125 | 52 | 26 |  | 1052.4985 | 1 | 139.4688 | 53181.3 | -169.25 | 1022.7173 | 53181.3 | 2609.9836 | 53.1813 | 53181.3 | 26930757.3364 | 14.7726 | 228868.2516 | 10.5781 | 3.3396e-13 | 23891444.2084 | 6636.5128 | 40360.0904 | 39552.8886 | 36388.6575 | 37131.2832 | 28913.6846 | 34160.7805 | 31427.9181 | 34160.7805 | 30799.3597
Extra-high | 1641 | 164 | 104 | -0.083333 | 51.9 | 25.95 |  | 1048.4544 | 1 | 139.4688 | 55791.2837 | -112.8333 | 1075.0898 | 55797.1604 | 5044.8005 | 55.7972 | 55797.1604 | 26986554.4968 | 15.4992 | 229007.7203 | 4.7014 | -5.8767 | 23947235.492 | 6652.0104 | 39885.975 | 39088.2555 | 35961.1951 | 36695.097 | 28574.0317 | 33759.4893 | 31058.7301 | 33759.4893 | 30437.5555
Extra-high | 1642 | 165 | 103.8 | -0.013889 | 51.95 | 25.975 |  | 1050.4755 | 1 | 139.4688 | 60836.0841 | -18.8056 | 1171.1387 | 60840.6549 | 7702.5115 | 60.8407 | 60840.6549 | 27047395.1517 | 16.9002 | 229147.1891 | 0.13059 | -4.5708 | 24008071.5762 | 6668.9093 | 41843.4627 | 41006.5935 | 37726.066 | 38495.9857 | 29976.3621 | 35416.3069 | 32583.0023 | 35416.3069 | 31931.3423
Extra-high | 1643 | 166 | 103.9 | 0.083333 | 52.2 | 26.1 |  | 1060.6103 | 0 | 139.4688 | 68538.5956 | 112.8333 | 1312.9124 | 68534.0248 | 7148.3552 | 68.534 | 68534.0248 | 27115929.1766 | 19.0372 | 229286.6579 | 4.7014 | 4.5708 | 24076610.1718 | 6687.9478 | 45627.0631 | 44714.5218 | 41137.3601 | 41976.8981 | 32686.9068 | 38618.7462 | 35529.2465 | 38618.7462 | 34818.6616
Extra-high | 1644 | 167 | 104.4 | 0.16667 | 52.55 | 26.275 |  | 1074.8807 | 0 | 139.4688 | 75686.9508 | 225.6667 | 1440.0161 | 75672.8466 | 6803.2838 | 75.6728 | 75672.8466 | 27191602.0232 | 21.0202 | 229426.1267 | 18.8056 | 14.1042 | 24152297.1226 | 6708.972 | 51403.9467 | 50375.8678 | 46345.7984 | 47291.631 | 36825.4256 | 43508.3005 | 40027.6365 | 43508.3005 | 39227.0837
Extra-high | 1645 | 168 | 105.1 | 0.23611 | 53.05 | 26.525 |  | 1095.4324 | 0 | 139.4688 | 82490.2346 | 319.6944 | 1554.5956 | 82471.2985 | 6111.6323 | 82.4713 | 82471.2985 | 27274073.3217 | 22.9087 | 229565.5954 | 37.7417 | 18.9361 | 24234787.3572 | 6731.8859 | 56765.2131 | 55629.9088 | 51179.5161 | 52223.9961 | 40666.199 | 48046.0764 | 44202.3903 | 48046.0764 | 43318.3425
Extra-high | 1646 | 169 | 106.1 | 0.29167 | 53.6 | 26.8 |  | 1118.2641 | 0 | 139.4688 | 88601.8669 | 394.9167 | 1652.6496 | 88582.0166 | 5612.9006 | 88.582 | 88582.0166 | 27362655.3383 | 24.6061 | 229705.0642 | 57.592 | 19.8503 | 24323389.2242 | 6756.4975 | 61867.676 | 60630.3224 | 55779.8966 | 56918.2619 | 44321.5675 | 52364.8009 | 48175.6169 | 52364.8009 | 47212.1045
Extra-high | 1647 | 170 | 107.2 | 0.33333 | 54.25 | 27.125 |  | 1145.5507 | 0 | 139.4688 | 94214.7675 | 451.3333 | 1736.3528 | 94197.1373 | 5952.8386 | 94.1971 | 94197.1373 | 27456852.4756 | 26.1659 | 229844.533 | 75.2222 | 17.6302 | 24417603.9917 | 6782.6683 | 66451.4002 | 65122.3722 | 59912.5824 | 61135.2882 | 47605.3153 | 56244.4651 | 51744.9079 | 56244.4651 | 50710.0098
Extra-high | 1648 | 171 | 108.5 | 0.375 | 54.95 | 27.475 |  | 1175.304 | 0 | 139.4688 | 100167.6061 | 507.75 | 1822.5228 | 100147.6252 | 3986.4972 | 100.1476 | 100147.6252 | 27557000.1008 | 27.8188 | 229984.0017 | 95.2031 | 19.9809 | 24517771.5978 | 6810.4927 | 70661.0756 | 69247.8541 | 63708.0258 | 65008.1896 | 50621.0971 | 59807.5344 | 55022.9317 | 59807.5344 | 53922.473
Extra-high | 1649 | 172 | 109.9 | 0.38889 | 55.65 | 27.825 |  | 1205.4388 | 0 | 139.4688 | 104154.1033 | 526.5556 | 1871.4631 | 104146.9206 | 3022.431 | 104.1469 | 104146.9206 | 27661147.0215 | 28.9297 | 230123.4705 | 102.3858 | 7.1827 | 24621925.7011 | 6839.4244 | 75125.7046 | 73623.1905 | 67733.3353 | 69115.6482 | 53819.5259 | 63586.3964 | 58499.4847 | 63586.3964 | 57329.495
Extra-high | 1650 | 173 | 111.3 | 0.38889 | 56.35 | 28.175 |  | 1235.955 | 0 | 139.4688 | 107176.5343 | 526.5556 | 1901.9793 | 107176.5343 | 492.0489 | 107.1765 | 107176.5343 | 27768323.5558 | 29.7713 | 230262.9393 | 102.3858 | 0 | 24729102.2354 | 6869.1956 | 78115.5775 | 76553.2659 | 70429.0047 | 71866.3313 | 55961.4498 | 66117.0248 | 60827.6628 | 66117.0248 | 59611.1095
Extra-high | 1651 | 174 | 112.7 | 0.36111 | 56.95 | 28.475 |  | 1262.4154 | 0 | 139.4688 | 107668.5833 | 488.9444 | 1890.8286 | 107682.6874 | -800.2575 | 107.6827 | 107682.6874 | 27876006.2432 | 29.9119 | 230402.408 | 88.2816 | -14.1042 | 24836770.8187 | 6899.1036 | 80382.4008 | 78774.7527 | 72472.7725 | 73951.8087 | 57585.386 | 68035.664 | 62592.8109 | 68035.664 | 61340.9547
Extra-high | 1652 | 175 | 113.9 | 0.31944 | 57.5 | 28.75 |  | 1286.9169 | 0 | 139.4688 | 106868.3258 | 432.5278 | 1858.9134 | 106887.5231 | 59.4688 | 106.8875 | 106887.5231 | 27982893.7664 | 29.691 | 230541.8768 | 69.0843 | -19.1973 | 24943639.1445 | 6928.7892 | 80751.4375 | 79136.4087 | 72805.496 | 74291.3225 | 57849.7613 | 68348.0167 | 62880.1753 | 68348.0167 | 61622.5718
Extra-high | 1653 | 176 | 115 | 0.29167 | 58 | 29 |  | 1309.3954 | 0 | 139.4688 | 106927.7945 | 394.9167 | 1843.7808 | 106939.2868 | -1502.6307 | 106.9393 | 106939.2868 | 28089833.0532 | 29.7054 | 230681.3456 | 57.592 | -11.4923 | 25050566.939 | 6958.4914 | 80151.2443 | 78548.2194 | 72264.3619 | 73739.1448 | 57419.7872 | 67840.0132 | 62412.8121 | 67840.0132 | 61164.5559
Extra-high | 1654 | 177 | 116 | 0.25 | 58.4 | 29.2 |  | 1327.5183 | 0 | 139.4688 | 105425.1639 | 338.5 | 1805.487 | 105440.4434 | -409.9888 | 105.4404 | 105440.4434 | 28195273.4966 | 29.289 | 230820.8144 | 42.3125 | -15.2795 | 25155992.1029 | 6987.7761 | 80195.8459 | 78591.929 | 72304.5747 | 73780.1782 | 57451.7394 | 67877.764 | 62447.5429 | 67877.764 | 61198.592
Extra-high | 1655 | 178 | 116.8 | 0.22222 | 58.8 | 29.4 |  | 1345.7657 | 0 | 139.4688 | 105015.1751 | 300.8889 | 1786.1234 | 105024.0555 | 1810.9531 | 105.0241 | 105024.0555 | 28300297.5521 | 29.1734 | 230960.2831 | 33.4321 | -8.8804 | 25261007.278 | 7016.947 | 79068.8729 | 77487.4954 | 71288.4958 | 72743.3631 | 56644.3839 | 66923.894 | 61569.9825 | 66923.894 | 60338.5829
Extra-high | 1656 | 179 | 117.6 | 0.22222 | 59.2 | 29.6 |  | 1364.1378 | 0 | 139.4688 | 106826.1282 | 300.8889 | 1804.4954 | 106826.1282 | 1824.1939 | 106.8261 | 106826.1282 | 28407123.6803 | 29.6739 | 231099.7519 | 33.4321 | 5.9686e-13 | 25367833.4062 | 7046.621 | 78761.3813 | 77186.1537 | 71011.2614 | 72460.4708 | 56424.0991 | 66663.6332 | 61330.5425 | 66663.6332 | 60103.9317
Extra-high | 1657 | 180 | 118.4 | 0.22222 | 59.6 | 29.8 |  | 1382.6343 | 0 | 139.4688 | 108650.3221 | 300.8889 | 1822.992 | 108650.3221 | 1846.4645 | 108.6503 | 108650.3221 | 28515774.0023 | 30.1806 | 231239.2207 | 33.4321 | 0 | 25476483.7283 | 7076.8016 | 80119.5962 | 78517.2042 | 72235.8279 | 73710.0285 | 57397.1146 | 67813.2262 | 62388.1681 | 67813.2262 | 61140.4047
Extra-high | 1658 | 181 | 119.2 | 0.22222 | 60 | 30 |  | 1401.2555 | 0 | 139.4688 | 110496.7865 | 300.8889 | 1841.6131 | 110496.7865 | 1868.8846 | 110.4968 | 110496.7865 | 28626270.7889 | 30.6936 | 231378.6894 | 33.4321 | -5.9686e-13 | 25586980.5148 | 7107.4952 | 81487.7415 | 79857.9867 | 73469.3478 | 74968.7222 | 58377.2444 | 68971.2244 | 63453.5265 | 68971.2244 | 62184.456
Extra-high | 1659 | 182 | 120 | 0.22222 | 60.4 | 30.2 |  | 1420.0011 | 0 | 139.4688 | 112365.6711 | 300.8889 | 1860.3588 | 112365.6711 | 1891.4541 | 112.3657 | 112365.6711 | 28738636.46 | 31.2127 | 231518.1582 | 33.4321 | 0 | 25699346.1859 | 7138.7078 | 82872.5899 | 81215.1381 | 74717.9271 | 76242.7827 | 59369.34 | 70143.3601 | 64531.8913 | 70143.3601 | 63241.2535
Extra-high | 1660 | 183 | 120.8 | 0.22222 | 60.8 | 30.4 |  | 1438.8714 | 0 | 139.4688 | 114257.1252 | 300.8889 | 1879.229 | 114257.1252 | 519.6458 | 114.2571 | 114257.1252 | 28852893.5852 | 31.7381 | 231657.627 | 33.4321 | 0 | 25813603.3111 | 7170.4459 | 84274.2533 | 82588.7683 | 75981.6668 | 77532.3131 | 60373.4818 | 71329.728 | 65623.3498 | 71329.728 | 64310.8828
Extra-high | 1661 | 184 | 121.6 | 0.20833 | 61.15 | 30.575 |  | 1455.485 | 0 | 139.4688 | 114776.771 | 282.0833 | 1877.0371 | 114780.8194 | 1930.7011 | 114.7808 | 114780.8194 | 28967674.4046 | 31.8836 | 231797.0957 | 29.3837 | -4.0484 | 25928380.0821 | 7202.3284 | 85692.8439 | 83978.987 | 77260.6681 | 78837.4164 | 61389.7501 | 72530.4231 | 66727.9892 | 72530.4231 | 65393.4294
Extra-high | 1662 | 185 | 122.3 | 0.20833 | 61.55 | 30.775 |  | 1474.5888 | 0 | 139.4688 | 116707.4721 | 282.0833 | 1896.1409 | 116707.4721 | 1704.6826 | 116.7075 | 116707.4721 | 29084381.8767 | 32.4187 | 231936.5645 | 29.3837 | 0 | 26045087.5542 | 7234.7471 | 86082.5783 | 84360.9267 | 77612.0526 | 79195.972 | 61668.953 | 72860.2942 | 67031.4707 | 72860.2942 | 65690.8413
Extra-high | 1663 | 186 | 123.1 | 0.20833 | 61.9 | 30.95 |  | 1491.4068 | 0 | 139.4688 | 118412.1547 | 282.0833 | 1912.9589 | 118412.1547 | -871.4768 | 118.4122 | 118412.1547 | 29202794.0313 | 32.8923 | 232076.0333 | 29.3837 | 0 | 26163499.7089 | 7267.6394 | 87530.6041 | 85779.992 | 78917.5926 | 80528.1557 | 62706.3085 | 74085.9033 | 68159.031 | 74085.9033 | 66795.8504
Extra-high | 1664 | 187 | 123.8 | 0.18056 | 62.2 | 31.1 |  | 1505.8981 | 0 | 139.4688 | 117540.6778 | 244.4722 | 1889.8391 | 117547.9911 | 305.7391 | 117.548 | 117547.9911 | 29320342.0224 | 32.6522 | 232215.5021 | 22.0704 | -7.3133 | 26281040.3867 | 7300.2896 | 88809.116 | 87032.9337 | 80070.299 | 81704.3867 | 63622.2255 | 75168.0358 | 69154.5929 | 75168.0358 | 67771.5011
Extra-high | 1665 | 188 | 124.4 | 0.16667 | 62.5 | 31.25 |  | 1520.4595 | 0 | 139.4688 | 117846.417 | 225.6667 | 1885.5949 | 117849.6818 | -1372.4728 | 117.8497 | 117849.6818 | 29438191.7043 | 32.736 | 232354.9708 | 18.8056 | -3.2649 | 26398886.8037 | 7333.0247 | 88155.5084 | 86392.3982 | 79481.0064 | 81103.0677 | 63153.9856 | 74614.8223 | 68645.6365 | 74614.8223 | 67272.7238
Extra-high | 1666 | 189 | 125 | 0.13889 | 62.7 | 31.35 |  | 1530.206 | 0 | 139.4688 | 116473.9442 | 188.0556 | 1857.7303 | 116479.6903 | -1378.1339 | 116.4797 | 116479.6903 | 29554671.3946 | 32.3555 | 232494.4396 | 13.0594 | -5.7461 | 26515360.7479 | 7365.3786 | 88384.8127 | 86617.1165 | 79687.7472 | 81314.0277 | 63318.2576 | 74808.9055 | 68824.1931 | 74808.9055 | 67447.7092
Extra-high | 1667 | 190 | 125.4 | 0.11111 | 62.9 | 31.45 |  | 1539.9836 | 0 | 139.4688 | 115095.8102 | 150.4444 | 1829.8968 | 115100.5116 | -444.8143 | 115.1005 | 115100.5116 | 29669771.9062 | 31.9724 | 232633.9084 | 8.358 | -4.7014 | 26630456.5581 | 7397.3496 | 87355.4581 | 85608.349 | 78759.6811 | 80367.0215 | 62580.8352 | 73937.6598 | 68022.647 | 73937.6598 | 66662.1941
Extra-high | 1668 | 191 | 125.8 | 0.097222 | 63.05 | 31.525 |  | 1547.3373 | 0 | 139.4688 | 114650.996 | 131.6389 | 1818.445 | 114652.9549 | -449.6241 | 114.653 | 114652.9549 | 29784424.8611 | 31.848 | 232773.3771 | 6.3991 | -1.9589 | 26745107.5541 | 7429.1971 | 86321.8577 | 84595.4205 | 77827.7869 | 79416.1091 | 61840.3711 | 73062.8203 | 67217.7947 | 73062.8203 | 65873.4388
Extra-high | 1669 | 192 | 126.1 | 0.083333 | 63.2 | 31.6 |  | 1554.7085 | 0 | 139.4688 | 114201.3719 | 112.8333 | 1807.0106 | 114203.0696 | -697.7493 | 114.2031 | 114203.0696 | 29898627.9307 | 31.7231 | 232912.8459 | 4.7014 | -1.6977 | 26859308.9259 | 7460.9197 | 85988.247 | 84268.482 | 77527.0035 | 79109.1872 | 61601.3748 | 72780.4522 | 66958.0161 | 72780.4522 | 65618.8557
Extra-high | 1670 | 193 | 126.4 | 0.069444 | 63.3 | 31.65 |  | 1559.6323 | 0 | 139.4688 | 113503.6225 | 94.0278 | 1793.1289 | 113505.0591 | -2137.5123 | 113.5051 | 113505.0591 | 30012132.9898 | 31.5292 | 233052.3147 | 3.2649 | -1.4365 | 26972812.5485 | 7492.4485 | 85651.0289 | 83938.0083 | 77222.9676 | 78798.9466 | 61359.7941 | 72495.0309 | 66695.4284 | 72495.0309 | 65361.5198
Extra-high | 1671 | 194 | 126.6 | 0.041667 | 63.35 | 31.675 |  | 1562.0972 | 0 | 139.4688 | 111366.1102 | 56.4167 | 1757.9826 | 111368.1997 | -946.5419 | 111.3682 | 111368.1997 | 30123501.1895 | 30.9356 | 233191.7834 | 1.1753 | -2.0895 | 27084178.6586 | 7523.3836 | 85127.7169 | 83425.1626 | 76751.1495 | 78317.4995 | 60984.8971 | 72052.0996 | 66287.9316 | 72052.0996 | 64962.173
Extra-high | 1672 | 195 | 126.7 | 0.027778 | 63.4 | 31.7 |  | 1564.564 | 0 | 139.4688 | 110419.5683 | 37.6111 | 1741.6439 | 110420.2213 | 244.3767 | 110.4202 | 110420.2213 | 30233921.4108 | 30.6723 | 233331.2522 | 0.52238 | -0.65297 | 27194598.227 | 7554.0557 | 83524.5826 | 81854.091 | 75305.7637 | 76842.616 | 59836.423 | 70695.2067 | 65039.5902 | 70695.2067 | 63738.7984
Extra-high | 1673 | 196 | 126.8 | 0.027778 | 63.45 | 31.725 |  | 1567.0327 | 0 | 139.4688 | 110663.945 | 37.6111 | 1744.1126 | 110663.945 | -1193.6043 | 110.6639 | 110663.945 | 30344585.3558 | 30.74 | 233470.721 | 0.52238 | 0 | 27305262.172 | 7584.7957 | 82814.6762 | 81158.3827 | 74665.7121 | 76189.5021 | 59327.851 | 70094.342 | 64486.7946 | 70094.342 | 63197.0587
Extra-high | 1674 | 197 | 126.9 | 0.013889 | 63.45 | 31.725 |  | 1567.0327 | 0 | 139.4688 | 109470.3407 | 18.8056 | 1725.3071 | 109470.7325 | -1192.9513 | 109.4707 | 109470.7325 | 30454056.0883 | 30.4085 | 233610.1898 | 0.13059 | -0.39178 | 27414732.5127 | 7615.2041 | 82997.9588 | 81337.9996 | 74830.9596 | 76358.1221 | 59459.1534 | 70249.4723 | 64629.5145 | 70249.4723 | 63336.9242
Extra-high | 1675 | 198 | 126.9 | 0 | 63.45 | 31.725 |  | 1567.0327 | 0 | 139.4688 | 108277.3894 | 0 | 1706.5015 | 108277.52 | -1433.8542 | 108.2775 | 108277.52 | 30562333.6083 | 30.0771 | 233749.6585 | 0 | -0.13059 | 27523009.9022 | 7645.2811 | 82102.7556 | 80460.7004 | 74023.8444 | 75534.5351 | 58817.8361 | 69491.7723 | 63932.4305 | 69491.7723 | 62653.7819
Extra-high | 1676 | 199 | 126.9 | -0.013889 | 63.4 | 31.7 |  | 1564.564 | 1 | 139.4688 | 106843.5352 | -18.8056 | 1685.2272 | 106843.4046 | -2860.5648 | 106.8434 | 106843.4046 | 30669177.013 | 29.6787 | 233889.1273 | 0.13059 | 0.13059 | 27629853.4374 | 7674.9599 | 81208.0421 | 79583.8812 | 73217.1707 | 74711.3987 | 58176.8696 | 68734.4868 | 63235.7279 | 68734.4868 | 61971.0133
Extra-high | 1677 | 200 | 126.8 | -0.041667 | 63.3 | 31.65 |  | 1559.6323 | 1 | 139.4688 | 103982.9705 | -56.4167 | 1642.6845 | 103981.9257 | -3086.7275 | 103.9819 | 103981.9257 | 30773158.9387 | 28.8839 | 234028.5961 | 1.1753 | 1.0448 | 27733836.4079 | 7703.8441 | 80132.6514 | 78529.9984 | 72247.5985 | 73722.0393 | 57406.4673 | 67824.2762 | 62398.3341 | 67824.2762 | 61150.3674
Extra-high | 1678 | 201 | 126.6 | -0.069444 | 63.15 | 31.575 |  | 1552.2495 | 1 | 139.4688 | 100896.243 | -94.0278 | 1597.6905 | 100894.1535 | -1889.0735 | 100.8942 | 100894.1535 | 30874053.0922 | 28.0262 | 234168.0648 | 3.2649 | 2.0895 | 27834732.6508 | 7731.8708 | 77987.2279 | 76427.4833 | 70313.2846 | 71748.2496 | 55869.501 | 66008.3897 | 60727.7185 | 66008.3897 | 59513.1641
Extra-high | 1679 | 202 | 126.3 | -0.083333 | 63 | 31.5 |  | 1544.8841 | 1 | 139.4688 | 99007.1695 | -112.8333 | 1571.5196 | 99005.7329 | -698.9758 | 99.0057 | 99005.7329 | 30973058.8251 | 27.5016 | 234307.5336 | 4.7014 | 1.4365 | 27933739.8203 | 7759.3728 | 75672.1822 | 74158.7386 | 68226.0395 | 69618.4077 | 54211.0186 | 64048.9351 | 58925.0202 | 64048.9351 | 57746.5198
Extra-high | 1680 | 203 | 126 | -0.083333 | 62.85 | 31.425 |  | 1537.5363 | 1 | 139.4688 | 98308.1937 | -112.8333 | 1564.1717 | 98308.1937 | 2127.5871 | 98.3082 | 98308.1937 | 31071367.0188 | 27.3078 | 234447.0024 | 4.7014 | 0 | 28032048.014 | 7786.6806 | 74255.3771 | 72770.2696 | 66948.648 | 68314.9469 | 53196.0294 | 62849.7512 | 57821.7711 | 62849.7512 | 56665.3357
Extra-high | 1681 | 204 | 125.7 | -0.055556 | 62.8 | 31.4 |  | 1535.0909 | 1 | 139.4688 | 100435.7808 | -75.2222 | 1599.3375 | 100438.3927 | 3543.6196 | 100.4384 | 100438.3927 | 31171805.4114 | 27.8996 | 234586.4711 | 2.0895 | -2.6119 | 28132483.7948 | 7814.5795 | 73731.1453 | 72256.5223 | 66476.0006 | 67832.6536 | 52820.4734 | 62406.0413 | 57413.558 | 62406.0413 | 56265.2869
Extra-high | 1682 | 205 | 125.6 | -0.013889 | 62.8 | 31.4 |  | 1535.0909 | 1 | 139.4688 | 103979.4004 | -18.8056 | 1655.7541 | 103981.3593 | 4024.2863 | 103.9814 | 103981.3593 | 31275786.7707 | 28.8837 | 234725.9399 | 0.13059 | -1.9589 | 28236463.1952 | 7843.4626 | 75326.8356 | 73820.2989 | 67914.675 | 69300.6887 | 53963.6147 | 63756.6336 | 58656.1029 | 63756.6336 | 57482.9809
Extra-high | 1683 | 206 | 125.6 | 0.027778 | 62.9 | 31.45 |  | 1539.9836 | 0 | 139.4688 | 108003.6868 | 37.6111 | 1717.0635 | 108003.295 | 5712.6567 | 108.0033 | 108003.295 | 31383790.0657 | 30.0009 | 234865.4087 | 0.52238 | 0.39178 | 28344466.8819 | 7873.4637 | 77984.5503 | 76424.8593 | 70310.8706 | 71745.7863 | 55867.5828 | 66006.1234 | 60725.6335 | 66006.1234 | 59511.1208
Extra-high | 1684 | 207 | 125.8 | 0.083333 | 63.1 | 31.55 |  | 1549.7924 | 0 | 139.4688 | 113716.3434 | 112.8333 | 1802.0945 | 113712.1644 | 3363.5473 | 113.7122 | 113712.1644 | 31497502.2301 | 31.5867 | 235004.8775 | 4.7014 | 4.179 | 28458183.2254 | 7905.0515 | 81002.7651 | 79382.7098 | 73032.093 | 74522.5439 | 58029.8106 | 68560.7404 | 63075.8811 | 68560.7404 | 61814.3635
Extra-high | 1685 | 208 | 126.2 | 0.11111 | 63.3 | 31.65 |  | 1559.6323 | 0 | 139.4688 | 117079.8907 | 150.4444 | 1849.5456 | 117076.2341 | 993.0652 | 117.0762 | 117076.2341 | 31614578.4642 | 32.5212 | 235144.3462 | 8.358 | 3.6566 | 28575263.1161 | 7937.5737 | 85287.2576 | 83581.5124 | 76894.9914 | 78464.277 | 61099.1909 | 72187.1348 | 66412.164 | 72187.1348 | 65083.9207
Extra-high | 1686 | 209 | 126.6 | 0.11111 | 63.5 | 31.75 |  | 1569.5034 | 0 | 139.4688 | 118072.9559 | 150.4444 | 1859.4166 | 118072.9559 | 1002.6538 | 118.073 | 118072.9559 | 31732651.4201 | 32.798 | 235283.815 | 8.358 | 0 | 28693336.0719 | 7970.3718 | 87809.918 | 86053.7197 | 79169.4221 | 80785.1246 | 62906.4071 | 74322.3146 | 68376.5294 | 74322.3146 | 67008.9989
Extra-high | 1687 | 210 | 127 | 0.11111 | 63.7 | 31.85 |  | 1579.4056 | 0 | 139.4688 | 119075.6097 | 150.4444 | 1869.3188 | 119075.6097 | -1899.6883 | 119.0756 | 119075.6097 | 31851727.0297 | 33.0766 | 235423.2838 | 8.358 | 2.9665e-13 | 28812411.6816 | 8003.4483 | 88554.7169 | 86783.6226 | 79840.9328 | 81470.3395 | 63439.9758 | 74952.7124 | 68956.4954 | 74952.7124 | 67577.3655
Extra-high | 1688 | 211 | 127.4 | 0.083333 | 63.8 | 31.9 |  | 1584.3684 | 0 | 139.4688 | 117175.9214 | 112.8333 | 1836.6705 | 117179.578 | -1901.0191 | 117.1796 | 117179.578 | 31968906.6077 | 32.5499 | 235562.7525 | 4.7014 | -3.6566 | 28929587.603 | 8035.9972 | 89306.7072 | 87520.5731 | 80518.9273 | 82162.1707 | 63978.6964 | 75589.197 | 69542.0613 | 75589.197 | 68151.22
Extra-high | 1689 | 212 | 127.6 | 0.055556 | 63.9 | 31.95 |  | 1589.339 | 0 | 139.4688 | 115274.9022 | 75.2222 | 1804.03 | 115277.5141 | -951.5956 | 115.2775 | 115277.5141 | 32084184.1219 | 32.0215 | 235702.2213 | 2.0895 | -2.6119 | 29044862.5052 | 8068.018 | 87881.941 | 86124.3022 | 79234.358 | 80851.3857 | 62958.0039 | 74383.2749 | 68432.6129 | 74383.2749 | 67063.9606
Extra-high | 1690 | 213 | 127.8 | 0.041667 | 63.95 | 31.975 |  | 1591.8272 | 0 | 139.4688 | 114323.3067 | 56.4167 | 1787.7126 | 114324.2208 | -954.5393 | 114.3242 | 114324.2208 | 32198508.3427 | 31.7567 | 235841.6901 | 1.1753 | -0.91416 | 29159185.8119 | 8099.7745 | 86456.1767 | 84727.0531 | 77948.8889 | 79539.6825 | 61936.5963 | 73176.5079 | 67322.3873 | 73176.5079 | 65975.9396
Extra-high | 1691 | 214 | 127.9 | 0.027778 | 64 | 32 |  | 1594.3173 | 0 | 139.4688 | 113368.7674 | 37.6111 | 1771.3972 | 113369.4204 | 248.8414 | 113.3694 | 113369.4204 | 32311877.7631 | 31.4915 | 235981.1588 | 0.52238 | -0.65297 | 29272554.5793 | 8131.2658 | 85742.48 | 84027.6304 | 77305.42 | 78883.0816 | 61425.309 | 72572.4351 | 66766.6403 | 72572.4351 | 65431.3075
Extra-high | 1692 | 215 | 128 | 0.027778 | 64.05 | 32.025 |  | 1596.8094 | 0 | 139.4688 | 113617.6088 | 37.6111 | 1773.8893 | 113617.6088 | 248.5624 | 113.6176 | 113617.6088 | 32425495.3719 | 31.5604 | 236120.6276 | 0.52238 | -7.4274e-14 | 29386172.1881 | 8162.8263 | 85026.5755 | 83326.044 | 76659.9605 | 78224.4495 | 60912.4401 | 71966.4935 | 66209.1741 | 71966.4935 | 64884.9906
Extra-high | 1693 | 216 | 128.1 | 0.027778 | 64.1 | 32.05 |  | 1599.3034 | 0 | 139.4688 | 113866.1713 | 37.6111 | 1776.3833 | 113866.1713 | 248.9367 | 113.8662 | 113866.1713 | 32539361.5431 | 31.6295 | 236260.0964 | 0.52238 | 0 | 29500038.3594 | 8194.4558 | 85213.2066 | 83508.9425 | 76828.2271 | 78396.1501 | 61046.1413 | 72124.4581 | 66354.5014 | 72124.4581 | 65027.4114
Extra-high | 1694 | 217 | 128.2 | 0.027778 | 64.15 | 32.075 |  | 1601.7994 | 0 | 139.4688 | 114115.108 | 37.6111 | 1778.8793 | 114115.108 | 249.3112 | 114.1151 | 114115.108 | 32653476.6511 | 31.6986 | 236399.5652 | 0.52238 | 1.4855e-13 | 29614153.4673 | 8226.1544 | 85399.6284 | 83691.6359 | 76996.305 | 78567.6582 | 61179.6926 | 72282.2455 | 66499.6659 | 72282.2455 | 65169.6726
Extra-high | 1695 | 218 | 128.3 | 0.027778 | 64.2 | 32.1 |  | 1604.2974 | 0 | 139.4688 | 114364.4192 | 37.6111 | 1781.3772 | 114364.4192 | 249.6861 | 114.3644 | 114364.4192 | 32767841.0703 | 31.7679 | 236539.0339 | 0.52238 | 0 | 29728517.8865 | 8257.9223 | 85586.331 | 83874.6043 | 77164.636 | 78739.4245 | 61313.445 | 72440.2705 | 66645.0489 | 72440.2705 | 65312.1479
Extra-high | 1696 | 219 | 128.4 | 0.027778 | 64.25 | 32.125 |  | 1606.7972 | 0 | 139.4688 | 114614.1052 | 37.6111 | 1783.8771 | 114614.1052 | 250.0612 | 114.6141 | 114614.1052 | 32882455.1755 | 31.8373 | 236678.5027 | 0.52238 | -1.4855e-13 | 29843131.9917 | 8289.7595 | 85773.3144 | 84057.8481 | 77333.2203 | 78911.4492 | 61447.3986 | 72598.5333 | 66790.6506 | 72598.5333 | 65454.8376
Extra-high | 1697 | 220 | 128.5 | 0.027778 | 64.3 | 32.15 |  | 1609.2991 | 0 | 139.4688 | 114864.1664 | 37.6111 | 1786.3789 | 114864.1664 | -1209.589 | 114.8642 | 114864.1664 | 32997319.342 | 31.9067 | 236817.9715 | 0.52238 | 0 | 29957996.1582 | 8321.6663 | 85960.5789 | 84241.3674 | 77502.058 | 79083.7326 | 61581.5536 | 72757.034 | 66936.4713 | 72757.034 | 65597.7419
Extra-high | 1698 | 221 | 128.6 | 0.013889 | 64.3 | 32.15 |  | 1609.2991 | 0 | 139.4688 | 113654.5774 | 18.8056 | 1767.5734 | 113654.9692 | -2665.243 | 113.655 | 113654.9692 | 33110974.3112 | 31.5708 | 236957.4402 | 0.13059 | -0.39178 | 30071650.7356 | 8353.237 | 86148.1248 | 84425.1623 | 77671.1493 | 79256.2748 | 61715.9101 | 72915.7729 | 67082.511 | 72915.7729 | 65740.8608
Extra-high | 1699 | 222 | 128.6 | -0.013889 | 64.25 | 32.125 |  | 1606.7972 | 1 | 139.4688 | 110989.3344 | -18.8056 | 1727.4605 | 110989.3344 | -2905.0637 | 110.9893 | 110989.3344 | 33221963.6456 | 30.8304 | 237096.909 | 0.13059 | 0 | 30182640.07 | 8384.0674 | 85240.9331 | 83536.1144 | 76853.2253 | 78421.6584 | 61066.0044 | 72147.9258 | 66376.0917 | 72147.9258 | 65048.5699
Extra-high | 1700 | 223 | 128.5 | -0.041667 | 64.15 | 32.075 |  | 1601.7994 | 1 | 139.4688 | 108084.2708 | -56.4167 | 1684.8515 | 108083.226 | -1692.7228 | 108.0832 | 108083.226 | 33330046.8716 | 30.0231 | 237236.3778 | 1.1753 | 1.0448 | 30290724.3408 | 8414.0908 | 83242.0008 | 81577.1608 | 75050.9879 | 76582.6407 | 59633.9834 | 70456.0295 | 64819.5471 | 70456.0295 | 63523.1562
Extra-high | 1701 | 224 | 128.3 | -0.055556 | 64.05 | 32.025 |  | 1596.8094 | 1 | 139.4688 | 106391.548 | -75.2222 | 1661.056 | 106390.6338 | -485.6341 | 106.3906 | 106390.6338 | 33436437.5054 | 29.553 | 237375.8465 | 2.0895 | 0.91416 | 30397115.8888 | 8443.644 | 81063.2031 | 79441.939 | 73086.5839 | 74578.1468 | 58073.108 | 68611.8951 | 63122.9435 | 68611.8951 | 61860.4846
Extra-high | 1702 | 225 | 128.1 | -0.055556 | 63.95 | 31.975 |  | 1591.8272 | 1 | 139.4688 | 105905.9139 | -75.2222 | 1656.0737 | 105905.9139 | -1922.8994 | 105.9059 | 105905.9139 | 33542343.4193 | 29.4183 | 237515.3153 | 2.0895 | 0 | 30503021.8027 | 8473.0623 | 79793.661 | 78197.7878 | 71941.9648 | 73410.1681 | 57163.617 | 67537.3547 | 62134.3663 | 67537.3547 | 60891.679
Extra-high | 1703 | 226 | 127.9 | -0.069444 | 63.8 | 31.9 |  | 1584.3684 | 1 | 139.4688 | 103983.0145 | -94.0278 | 1629.8094 | 103981.8391 | -480.2854 | 103.9818 | 103981.8391 | 33646325.2584 | 28.8838 | 237654.7841 | 3.2649 | 1.1753 | 30607004.8171 | 8501.9465 | 79429.4354 | 77840.8467 | 71613.579 | 73075.0806 | 56902.6883 | 67229.0741 | 61850.7482 | 67229.0741 | 60613.7332
Extra-high | 1704 | 227 | 127.6 | -0.069444 | 63.7 | 31.85 |  | 1579.4056 | 1 | 139.4688 | 103502.7291 | -94.0278 | 1624.8466 | 103502.7291 | 717.2356 | 103.5027 | 103502.7291 | 33749827.9876 | 28.7508 | 237794.2529 | 3.2649 | 0 | 30710507.5462 | 8530.6972 | 77987.2608 | 76427.5156 | 70313.3144 | 71748.28 | 55869.5246 | 66008.4176 | 60727.7442 | 66008.4176 | 59513.1893
Extra-high | 1705 | 228 | 127.4 | -0.055556 | 63.6 | 31.8 |  | 1574.4506 | 1 | 139.4688 | 104219.9648 | -75.2222 | 1638.6972 | 104221.1401 | -476.8422 | 104.2211 | 104221.1401 | 33854049.1277 | 28.9503 | 237933.7216 | 2.0895 | -1.1753 | 30814727.511 | 8559.6472 | 77627.0468 | 76074.5059 | 69988.5454 | 71416.8831 | 55611.4699 | 65703.5324 | 60447.2498 | 65703.5324 | 59238.3048
Extra-high | 1706 | 229 | 127.2 | -0.055556 | 63.5 | 31.75 |  | 1569.5034 | 1 | 139.4688 | 103743.1225 | -75.2222 | 1633.75 | 103743.1225 | 953.8458 | 103.7431 | 103743.1225 | 33957792.2502 | 28.8175 | 238073.1904 | 2.0895 | 1.4833e-13 | 30918470.6335 | 8588.4648 | 78164.9736 | 76601.6741 | 70473.5402 | 71911.7757 | 55996.8368 | 66158.8336 | 60866.1269 | 66158.8336 | 59648.8044
Extra-high | 1707 | 230 | 127 | -0.041667 | 63.45 | 31.725 |  | 1567.0327 | 1 | 139.4688 | 104696.9684 | -56.4167 | 1650.0848 | 104697.8825 | 953.5111 | 104.6979 | 104697.8825 | 34062490.1327 | 29.0827 | 238212.6592 | 1.1753 | -0.91416 | 31023167.6019 | 8617.5472 | 77807.3419 | 76251.1951 | 70151.0995 | 71582.7545 | 55740.632 | 65856.1342 | 60587.6435 | 65856.1342 | 59375.8906
Extra-high | 1708 | 231 | 126.9 | -0.027778 | 63.4 | 31.7 |  | 1564.564 | 1 | 139.4688 | 105650.4794 | -37.6111 | 1666.4216 | 105651.1324 | -238.9395 | 105.6511 | 105651.1324 | 34168141.2651 | 29.3475 | 238352.1279 | 0.52238 | -0.65297 | 31128818.0813 | 8646.8946 | 78522.7263 | 76952.2717 | 70796.09 | 72240.9082 | 56253.1283 | 66461.6355 | 61144.7047 | 66461.6355 | 59921.8106
Extra-high | 1709 | 232 | 126.8 | -0.027778 | 63.35 | 31.675 |  | 1562.0972 | 1 | 139.4688 | 105411.54 | -37.6111 | 1663.9549 | 105411.54 | 2623.6145 | 105.4115 | 105411.54 | 34273552.8051 | 29.281 | 238491.5967 | 0.52238 | 0 | 31234229.6213 | 8676.1756 | 79237.8596 | 77653.1024 | 71440.8542 | 72898.8308 | 56765.4448 | 67066.9243 | 61701.5704 | 67066.9243 | 60467.539
Extra-high | 1710 | 233 | 126.7 | 0 | 63.4 | 31.7 |  | 1564.564 | 0 | 139.4688 | 108035.1545 | 0 | 1704.0328 | 108035.6769 | 2629.3129 | 108.0357 | 108035.6769 | 34381588.4819 | 30.0099 | 238631.0655 | 0 | -0.52238 | 31342264.7758 | 8706.1854 | 79058.655 | 77477.4819 | 71279.2833 | 72733.9626 | 56637.0638 | 66915.2456 | 61562.0259 | 66915.2456 | 60330.7854
Extra-high | 1711 | 234 | 126.8 | 0.027778 | 63.45 | 31.725 |  | 1567.0327 | 0 | 139.4688 | 110664.4674 | 37.6111 | 1744.1126 | 110663.945 | 1683.7828 | 110.6639 | 110663.945 | 34492252.427 | 30.74 | 238770.5342 | 0.52238 | 0.52238 | 31452929.2432 | 8736.9255 | 81026.3659 | 79405.8385 | 73053.3715 | 74544.2566 | 58046.7181 | 68580.7161 | 63094.2588 | 68580.7161 | 61832.3736
Extra-high | 1712 | 235 | 126.9 | 0.041667 | 63.55 | 31.775 |  | 1571.976 | 0 | 139.4688 | 112348.2502 | 56.4167 | 1767.8615 | 112347.5972 | 3135.7073 | 112.3476 | 112347.5972 | 34604600.0241 | 31.2077 | 238910.003 | 1.1753 | 0.65297 | 31565277.4933 | 8768.1333 | 82998.3505 | 81338.3835 | 74831.3129 | 76358.4825 | 59459.434 | 70249.8039 | 64629.8196 | 70249.8039 | 63337.2232
Extra-high | 1713 | 236 | 127.1 | 0.069444 | 63.7 | 31.85 |  | 1579.4056 | 0 | 139.4688 | 115483.9575 | 94.0278 | 1812.9022 | 115481.868 | 1947.5137 | 115.4819 | 115481.868 | 34720081.8921 | 32.0783 | 239049.4718 | 3.2649 | 2.0895 | 31680761.4508 | 8800.2122 | 84261.1876 | 82575.9639 | 75969.8868 | 77520.2926 | 60364.1216 | 71318.6692 | 65613.1757 | 71318.6692 | 64300.9122
Extra-high | 1714 | 237 | 127.4 | 0.083333 | 63.85 | 31.925 |  | 1586.8527 | 0 | 139.4688 | 117431.4712 | 112.8333 | 1839.1548 | 117430.0347 | 2210.3145 | 117.43 | 117430.0347 | 34837511.9268 | 32.6195 | 239188.9406 | 4.7014 | 1.4365 | 31798192.922 | 8832.8321 | 86612.9681 | 84880.7088 | 78090.2521 | 79683.9307 | 62048.9206 | 73309.2162 | 67444.4789 | 73309.2162 | 66095.5893
Extra-high | 1715 | 238 | 127.7 | 0.097222 | 64.05 | 32.025 |  | 1596.8094 | 0 | 139.4688 | 119641.7857 | 131.6389 | 1867.9171 | 119640.088 | 2223.8201 | 119.6401 | 119640.088 | 34957152.0148 | 33.2334 | 239328.4093 | 6.3991 | 1.6977 | 31917834.7078 | 8866.0659 | 88073.6034 | 86312.1313 | 79407.1608 | 81027.7151 | 63095.3094 | 74545.4979 | 68581.8581 | 74545.4979 | 67210.2209
Extra-high | 1716 | 239 | 128.1 | 0.11111 | 64.25 | 32.125 |  | 1606.7972 | 0 | 139.4688 | 121865.6058 | 150.4444 | 1896.7105 | 121863.6469 | 2495.4909 | 121.8636 | 121863.6469 | 35079015.6617 | 33.851 | 239467.8781 | 8.358 | 1.9589 | 32039700.3136 | 8899.9175 | 89731.3393 | 87936.7125 | 80901.7755 | 82552.8321 | 64282.8998 | 75948.6056 | 69872.7171 | 75948.6056 | 68475.2628
Extra-high | 1717 | 240 | 128.5 | 0.125 | 64.5 | 32.25 |  | 1619.3258 | 0 | 139.4688 | 124361.0968 | 169.25 | 1928.0446 | 124358.8767 | 2514.3084 | 124.3589 | 124358.8767 | 35203374.5384 | 34.5441 | 239607.3469 | 10.5781 | 2.2201 | 32164061.4103 | 8934.4622 | 91399.2044 | 89571.2203 | 82405.5227 | 84087.268 | 65477.7466 | 77360.2866 | 71171.4637 | 77360.2866 | 69748.0344
Extra-high | 1718 | 241 | 129 | 0.13889 | 64.75 | 32.375 |  | 1631.9031 | 0 | 139.4688 | 126875.4052 | 188.0556 | 1959.4274 | 126872.9239 | 2797.348 | 126.8729 | 126872.9239 | 35330247.4623 | 35.2425 | 239746.8156 | 13.0594 | 2.4813 | 32290936.8155 | 8969.7054 | 93270.8226 | 91405.4061 | 84092.9736 | 85809.1568 | 66818.5607 | 78944.4242 | 72628.8703 | 78944.4242 | 71176.2929
Extra-high | 1719 | 242 | 129.5 | 0.15278 | 65.05 | 32.525 |  | 1647.06 | 0 | 139.4688 | 129672.7532 | 206.8611 | 1993.3899 | 129670.0107 | 1323.8885 | 129.67 | 129670.0107 | 35459917.4729 | 36.0195 | 239886.2844 | 15.8019 | 2.7425 | 32420609.5687 | 9005.7256 | 95156.5539 | 93253.4228 | 85793.149 | 87544.0296 | 68169.4853 | 80540.5072 | 74097.2666 | 80540.5072 | 72615.3213
Extra-high | 1720 | 243 | 130.1 | 0.15278 | 65.3 | 32.65 |  | 1659.7443 | 0 | 139.4688 | 130996.6417 | 206.8611 | 2006.0741 | 130996.6417 | -1400.5858 | 130.9966 | 130996.6417 | 35590914.1146 | 36.388 | 240025.7532 | 15.8019 | 0 | 32551606.2104 | 9042.1136 | 97254.5649 | 95309.4736 | 87684.7157 | 89474.1997 | 69672.4856 | 82316.2637 | 75730.9626 | 82316.2637 | 74216.3434
Extra-high | 1721 | 244 | 130.6 | 0.125 | 65.5 | 32.75 |  | 1669.9267 | 0 | 139.4688 | 129596.0559 | 169.25 | 1978.6455 | 129601.2796 | -3168.9712 | 129.6013 | 129601.2796 | 35720515.3943 | 36.0004 | 240165.2219 | 10.5781 | -5.2238 | 32681202.2662 | 9078.1125 | 98247.4813 | 96282.5317 | 88579.9291 | 90387.6828 | 70383.8039 | 83156.6682 | 76504.1347 | 83156.6682 | 74974.052
Extra-high | 1722 | 245 | 131 | 0.083333 | 65.6 | 32.8 |  | 1675.0296 | 0 | 139.4688 | 126427.0847 | 112.8333 | 1927.3317 | 126432.9614 | -3437.3424 | 126.433 | 126432.9614 | 35846948.3557 | 35.1203 | 240304.6907 | 4.7014 | -5.8767 | 32807629.3509 | 9113.2311 | 97197.0419 | 95253.1011 | 87632.853 | 89421.2786 | 69631.2766 | 82267.5763 | 75686.1702 | 82267.5763 | 74172.4468
Extra-high | 1723 | 246 | 131.2 | 0.041667 | 65.65 | 32.825 |  | 1677.584 | 0 | 139.4688 | 122989.7423 | 56.4167 | 1873.4694 | 122993.2684 | -3959.8229 | 122.9933 | 122993.2684 | 35969941.6241 | 34.1648 | 240444.1595 | 1.1753 | -3.526 | 32930619.0933 | 9147.3949 | 94820.3135 | 92923.9073 | 85489.9947 | 87234.6884 | 67928.6051 | 80255.9134 | 73835.4403 | 80255.9134 | 72358.7315
Extra-high | 1724 | 247 | 131.3 | 0 | 65.6 | 32.8 |  | 1675.0296 | 0 | 139.4688 | 119029.9194 | 0 | 1814.4984 | 119031.0948 | -8654.1395 | 119.0311 | 119031.0948 | 36088972.7189 | 33.0642 | 240583.6283 | 0 | -1.1753 | 33049649.0127 | 9180.4588 | 92242.3067 | 90397.4606 | 83165.6638 | 84862.9222 | 66081.7392 | 78073.8884 | 71827.9774 | 78073.8884 | 70391.4178
Extra-high | 1725 | 248 | 131.2 | -0.083333 | 65.35 | 32.675 |  | 1662.287 | 1 | 139.4688 | 110375.78 | -112.8333 | 1688.9224 | 110371.0786 | -11988.3068 | 110.3711 | 110371.0786 | 36199343.7974 | 30.6586 | 240723.097 | 4.7014 | 4.7014 | 33160024.7927 | 9211.1187 | 89272.4396 | 87486.9908 | 80488.0315 | 82130.6444 | 63954.1472 | 75560.1929 | 69515.3774 | 75560.1929 | 68125.0699
Extra-high | 1726 | 249 | 130.7 | -0.19444 | 64.9 | 32.45 |  | 1639.4728 | 1 | 139.4688 | 98387.4732 | -263.2778 | 1515.6638 | 98366.5781 | -14162.4828 | 98.3666 | 98366.5781 | 36297710.3755 | 27.3241 | 240862.5658 | 25.5965 | 20.8951 | 33258412.2658 | 9238.4486 | 82781.835 | 81126.1983 | 74636.1024 | 76159.2882 | 59304.3238 | 70066.5451 | 64461.2215 | 70066.5451 | 63171.9971
Extra-high | 1727 | 250 | 129.8 | -0.31944 | 64.2 | 32.1 |  | 1604.2974 | 1 | 139.4688 | 84224.9904 | -432.5278 | 1311.2384 | 84181.5025 | -16091.3863 | 84.1815 | 84181.5025 | 36381891.878 | 23.3838 | 241002.0346 | 69.0843 | 43.4878 | 33342637.2562 | 9261.8444 | 73790.6049 | 72314.7928 | 66529.6093 | 67887.3565 | 52863.0698 | 62456.368 | 57459.8585 | 62456.368 | 56310.6614
Extra-high | 1728 | 251 | 128.4 | -0.45833 | 63.25 | 31.625 |  | 1557.1694 | 1 | 139.4688 | 68133.6041 | -620.5833 | 1076.0549 | 68060.4713 | -16565.5182 | 68.0605 | 68060.4713 | 36449952.3494 | 18.9057 | 241141.5033 | 142.217 | 73.1327 | 33410770.8602 | 9280.7704 | 63168.7428 | 61905.3679 | 56952.9385 | 58115.2433 | 45253.6426 | 53466.0239 | 49188.742 | 53466.0239 | 48204.9671
Extra-high | 1729 | 252 | 126.5 | -0.59722 | 62.05 | 31.025 |  | 1498.6437 | 1 | 139.4688 | 51568.0858 | -808.6389 | 829.4736 | 51468.8343 | -11558.4282 | 51.4688 | 51468.8343 | 36501421.1836 | 14.2969 | 241280.9721 | 241.4686 | 99.2515 | 33462338.946 | 9295.0949 | 51100.203 | 50078.199 | 46071.9431 | 47012.1868 | 36607.8257 | 43251.2119 | 39791.1149 | 43251.2119 | 38995.2926
Extra-high | 1730 | 253 | 124.1 | -0.68056 | 60.8 | 30.4 |  | 1438.8714 | 1 | 139.4688 | 40009.6576 | -921.4722 | 656.8679 | 39937.5696 | -6759.6944 | 39.9376 | 39937.5696 | 36541358.7533 | 11.0938 | 241420.4409 | 313.5565 | 72.088 | 33502348.6037 | 9306.2087 | 38676.0644 | 37902.5431 | 34870.3396 | 35581.9792 | 27707.2602 | 32735.4209 | 30116.5872 | 32735.4209 | 29514.2555
Extra-high | 1731 | 254 | 121.6 | -0.70833 | 59.5 | 29.75 |  | 1377.9985 | 1 | 139.4688 | 33249.9632 | -959.0833 | 558.3839 | 33223.8443 | -4061.2944 | 33.2238 | 33223.8443 | 36574582.5976 | 9.2288 | 241559.9096 | 339.6753 | 26.1188 | 33535598.5668 | 9315.4448 | 30007.2432 | 29407.0983 | 27054.5305 | 27606.6638 | 21496.9778 | 25398.1307 | 23366.2802 | 25398.1307 | 22898.9546
Extra-high | 1732 | 255 | 119 | -0.70833 | 58.25 | 29.125 |  | 1320.7076 | 1 | 139.4688 | 29188.6687 | -959.0833 | 501.093 | 29188.6687 | -1554.1396 | 29.1887 | 29188.6687 | 36603771.2664 | 8.108 | 241699.3784 | 339.6753 | 0 | 33564787.2356 | 9323.5528 | 24937.4724 | 24438.7229 | 22483.6251 | 22942.4746 | 17865.0297 | 21107.0766 | 19418.5105 | 21107.0766 | 19030.1403
Extra-high | 1733 | 256 | 116.5 | -0.68056 | 57.05 | 28.525 |  | 1266.8527 | 1 | 139.4688 | 27634.5291 | -921.4722 | 484.8492 | 27660.6479 | -1280.3215 | 27.6606 | 27660.6479 | 36631431.9143 | 7.6835 | 241838.8472 | 313.5565 | -26.1188 | 33592421.7647 | 9331.229 | 21891.5016 | 21453.6715 | 19737.3778 | 20140.1814 | 15682.9176 | 18528.9669 | 17046.6496 | 18528.9669 | 16705.7166
Extra-high | 1734 | 257 | 114.1 | -0.65278 | 55.9 | 27.95 |  | 1216.2936 | 1 | 139.4688 | 26354.2076 | -883.8611 | 471.9013 | 26379.2817 | -2211.8944 | 26.3793 | 26379.2817 | 36657811.196 | 7.3276 | 241978.316 | 288.4824 | -25.0741 | 33618775.9723 | 9338.5496 | 20725.8968 | 20311.3789 | 18686.4686 | 19067.8251 | 14847.8866 | 17542.3991 | 16139.0072 | 17542.3991 | 15816.227
Extra-high | 1735 | 258 | 111.8 | -0.63889 | 54.75 | 27.375 |  | 1166.7641 | 1 | 139.4688 | 24142.3132 | -865.0556 | 441.1773 | 24154.4584 | -4221.0038 | 24.1545 | 24154.4584 | 36681965.6544 | 6.7096 | 242117.7847 | 276.3372 | -12.1453 | 33642918.2854 | 9345.2558 | 19765.6557 | 19370.3426 | 17820.7152 | 18184.4032 | 14159.9766 | 16729.651 | 15391.2789 | 16729.651 | 15083.4533
Extra-high | 1736 | 259 | 109.5 | -0.65278 | 53.55 | 26.775 |  | 1116.1788 | 1 | 139.4688 | 19921.3094 | -883.8611 | 371.7864 | 19909.1642 | -2924.8056 | 19.9092 | 19909.1642 | 36701874.8186 | 5.5303 | 242257.2535 | 288.4824 | 12.1453 | 33662839.5948 | 9350.7895 | 18106.7349 | 17744.6002 | 16325.0322 | 16658.1961 | 12971.5374 | 15325.5404 | 14099.4972 | 15325.5404 | 13817.5072
Extra-high | 1737 | 260 | 107.1 | -0.65278 | 52.4 | 26.2 |  | 1068.7531 | 1 | 139.4688 | 16996.5038 | -883.8611 | 324.3608 | 16996.5038 | -1799.1782 | 16.9965 | 16996.5038 | 36718871.3224 | 4.7213 | 242396.7223 | 288.4824 | 0 | 33679836.0987 | 9355.5108 | 14940.9821 | 14642.1624 | 13470.7894 | 13745.7035 | 10703.6144 | 12646.0472 | 11634.3634 | 12646.0472 | 11401.6762
Extra-high | 1738 | 261 | 104.8 | -0.63889 | 51.25 | 25.625 |  | 1022.3569 | 1 | 139.4688 | 15197.3256 | -865.0556 | 296.7702 | 15209.4709 | -516.3133 | 15.2095 | 15209.4709 | 36734080.7933 | 4.2249 | 242536.191 | 276.3372 | -12.1453 | 33695033.4243 | 9359.7323 | 12747.3779 | 12492.4303 | 11493.0359 | 11727.5876 | 9132.1318 | 10789.3806 | 9926.2302 | 10789.3806 | 9727.7056
Extra-high | 1739 | 262 | 102.5 | -0.61111 | 50.2 | 25.1 |  | 980.8944 | 1 | 139.4688 | 14681.0123 | -827.4444 | 292.9187 | 14704.5192 | 2622.8409 | 14.7045 | 14704.5192 | 36748785.3125 | 4.0846 | 242675.6598 | 252.8302 | -23.5069 | 33709714.4366 | 9363.8103 | 11397.9942 | 11170.0343 | 10276.4316 | 10486.1547 | 8165.4428 | 9647.2623 | 8875.4813 | 9647.2623 | 8697.9717
Extra-high | 1740 | 263 | 100.4 | -0.54167 | 49.3 | 24.65 |  | 946.0382 | 1 | 139.4688 | 17303.8532 | -733.4167 | 352.0903 | 17358.0497 | 4844.0996 | 17.358 | 17358.0497 | 36766143.3623 | 4.8217 | 242815.1286 | 198.6337 | -54.1966 | 33727018.2898 | 9368.6169 | 11010.7592 | 10790.544 | 9927.3005 | 10129.8985 | 7888.0304 | 9319.5066 | 8573.9461 | 9319.5066 | 8402.4672
Extra-high | 1741 | 264 | 98.6 | -0.44444 | 48.6 | 24.3 |  | 919.3637 | 1 | 139.4688 | 22147.9528 | -601.7778 | 457.0547 | 22212.8581 | 3066.6239 | 22.2129 | 22212.8581 | 36788356.2204 | 6.1702 | 242954.5973 | 133.7284 | -64.9053 | 33749166.2426 | 9374.7692 | 12977.8899 | 12718.3321 | 11700.8655 | 11939.6587 | 9297.2689 | 10984.486 | 10105.7271 | 10984.486 | 9903.6126
Extra-high | 1742 | 265 | 97.2 | -0.375 | 47.95 | 23.975 |  | 894.9361 | 1 | 139.4688 | 25214.5767 | -507.75 | 526.6549 | 25253.102 | 1435.4772 | 25.2531 | 25253.102 | 36813609.3224 | 7.0148 | 243094.0661 | 95.2031 | -38.5253 | 33774380.8193 | 9381.7732 | 16610.9646 | 16278.7453 | 14976.4457 | 15282.0874 | 11899.9781 | 14059.5204 | 12934.7588 | 14059.5204 | 12676.0636
Extra-high | 1743 | 266 | 95.9 | -0.33333 | 47.4 | 23.7 |  | 874.5235 | 1 | 139.4688 | 26650.0539 | -451.3333 | 562.659 | 26670.0348 | 1506.2281 | 26.67 | 26670.0348 | 36840279.3572 | 7.4083 | 243233.5349 | 75.2222 | -19.9809 | 33801030.8733 | 9389.176 | 18910.9325 | 18532.7139 | 17050.0968 | 17398.0579 | 13547.6589 | 16006.2133 | 14725.7162 | 16006.2133 | 14431.2019
Extra-high | 1744 | 267 | 94.8 | -0.29167 | 46.9 | 23.45 |  | 856.171 | 1 | 139.4688 | 28156.282 | -394.9167 | 600.7231 | 28173.9122 | -258.0361 | 28.1739 | 28173.9122 | 36868453.2694 | 7.8261 | 243373.0037 | 57.592 | -17.6302 | 33829187.1553 | 9396.9972 | 19987.5405 | 19587.7896 | 18020.7665 | 18388.5372 | 14318.9333 | 16917.4542 | 15564.0579 | 16917.4542 | 15252.7767
Extra-high | 1745 | 268 | 93.8 | -0.27778 | 46.4 | 23.2 |  | 838.013 | 1 | 139.4688 | 27898.2459 | -376.1111 | 601.3707 | 27903.6003 | -1119.8472 | 27.9036 | 27903.6003 | 36896356.8697 | 7.751 | 243512.4724 | 52.2377 | -5.3544 | 33857085.4012 | 9404.7467 | 21117.2115 | 20694.8673 | 19039.2779 | 19427.8346 | 15128.2217 | 17873.6078 | 16443.7192 | 17873.6078 | 16114.8448
Extra-high | 1746 | 269 | 92.8 | -0.27778 | 45.9 | 22.95 |  | 820.0497 | 1 | 139.4688 | 26778.3987 | -376.1111 | 583.4074 | 26778.3987 | 820.5284 | 26.7784 | 26778.3987 | 36923135.2685 | 7.4384 | 243651.9412 | 52.2377 | 0 | 33883863.8 | 9412.1851 | 20923.6845 | 20505.2108 | 18864.7939 | 19249.7897 | 14989.5802 | 17709.8065 | 16293.022 | 17709.8065 | 15967.1616
Extra-high | 1747 | 270 | 91.8 | -0.25 | 45.5 | 22.75 |  | 805.8192 | 1 | 139.4688 | 27598.9272 | -338.5 | 606.788 | 27608.8523 | 818.4114 | 27.6089 | 27608.8523 | 36950744.1208 | 7.6691 | 243791.41 | 42.3125 | -9.9252 | 33911462.7271 | 9419.8515 | 20083.799 | 19682.1231 | 18107.5532 | 18477.0951 | 14387.8922 | 16998.9275 | 15639.0133 | 16998.9275 | 15326.233
Extra-high | 1748 | 271 | 91 | -0.22222 | 45.1 | 22.55 |  | 791.7132 | 1 | 139.4688 | 28417.3385 | -300.8889 | 630.2931 | 28426.2189 | 1026.6359 | 28.4262 | 28426.2189 | 36979170.3397 | 7.8962 | 243930.8787 | 33.4321 | -8.8804 | 33939880.0657 | 9427.7452 | 20699.1954 | 20285.2115 | 18662.3946 | 19043.2597 | 14828.7578 | 17519.799 | 16118.215 | 17519.799 | 15795.8507
Extra-high | 1749 | 272 | 90.2 | -0.19444 | 44.8 | 22.4 |  | 781.2155 | 1 | 139.4688 | 29443.9744 | -263.2778 | 657.4065 | 29451.8101 | 1959.7077 | 29.4518 | 29451.8101 | 37008622.1498 | 8.1811 | 244070.3475 | 25.5965 | -7.8356 | 33969324.0401 | 9435.9241 | 21313.0039 | 20886.7438 | 19215.8043 | 19607.9636 | 15268.4859 | 18039.3265 | 16596.1804 | 18039.3265 | 16264.2568
Extra-high | 1750 | 273 | 89.6 | -0.15278 | 44.55 | 22.275 |  | 772.5209 | 1 | 139.4688 | 31403.6822 | -206.8611 | 705.1285 | 31413.4767 | 280.8409 | 31.4135 | 31413.4767 | 37040035.6265 | 8.726 | 244209.8163 | 15.8019 | -9.7946 | 34000727.7223 | 9444.6473 | 22082.9808 | 21641.3212 | 19910.0155 | 20316.3424 | 15820.092 | 18691.035 | 17195.7522 | 18691.035 | 16851.8371
Extra-high | 1751 | 274 | 89.1 | -0.13889 | 44.3 | 22.15 |  | 763.8749 | 1 | 139.4688 | 31684.5231 | -188.0556 | 715.2882 | 31687.2655 | -554.79 | 31.6873 | 31687.2655 | 37071722.8921 | 8.802 | 244349.285 | 13.0594 | -2.7425 | 34032412.2453 | 9453.4486 | 23552.7616 | 23081.7064 | 21235.1699 | 21668.5407 | 16873.0326 | 19935.0574 | 18340.2529 | 19935.0574 | 17973.4478
Extra-high | 1752 | 275 | 88.6 | -0.13889 | 44.05 | 22.025 |  | 755.2777 | 1 | 139.4688 | 31129.733 | -188.0556 | 706.6909 | 31129.733 | -551.1028 | 31.1297 | 31129.733 | 37102852.6251 | 8.6471 | 244488.7538 | 13.0594 | 0 | 34063541.9784 | 9462.0958 | 23763.3923 | 23288.1245 | 21425.0745 | 21862.3209 | 17023.9269 | 20113.3352 | 18504.2684 | 20113.3352 | 18134.1831
Extra-high | 1753 | 276 | 88.1 | -0.13889 | 43.8 | 21.9 |  | 746.729 | 1 | 139.4688 | 30578.6303 | -188.0556 | 698.1422 | 30578.6303 | -544.7095 | 30.5786 | 30578.6303 | 37133431.2554 | 8.4941 | 244628.2226 | 13.0594 | 0 | 34094120.6087 | 9470.5898 | 23347.2998 | 22880.3538 | 21049.9255 | 21479.5158 | 16725.8412 | 19761.1545 | 18180.2622 | 19761.1545 | 17816.6569
Extra-high | 1754 | 277 | 87.6 | -0.13889 | 43.55 | 21.775 |  | 738.2291 | 1 | 139.4688 | 30033.9207 | -188.0556 | 689.6423 | 30033.9207 | -538.3528 | 30.0339 | 30033.9207 | 37163465.1761 | 8.3428 | 244767.6914 | 13.0594 | 0 | 34124154.5294 | 9478.9326 | 22933.9727 | 22475.2933 | 20677.2698 | 21099.2549 | 16429.7366 | 19411.3145 | 17858.4093 | 19411.3145 | 17501.2412
Extra-high | 1755 | 278 | 87.1 | -0.13889 | 43.3 | 21.65 |  | 729.7777 | 1 | 139.4688 | 29495.5679 | -188.0556 | 681.1909 | 29495.5679 | -532.0326 | 29.4956 | 29495.5679 | 37192960.7441 | 8.1932 | 244907.1601 | 13.0594 | 0 | 34153650.0973 | 9487.1258 | 22525.4405 | 22074.9317 | 20308.9372 | 20723.4053 | 16137.067 | 19065.5329 | 17540.2903 | 19065.5329 | 17189.4844
Extra-high | 1756 | 279 | 86.6 | -0.13889 | 43.05 | 21.525 |  | 721.3751 | 1 | 139.4688 | 28963.5354 | -188.0556 | 672.7883 | 28963.5354 | -1431.3428 | 28.9635 | 28963.5354 | 37221924.2794 | 8.0454 | 245046.6289 | 13.0594 | 0 | 34182613.6327 | 9495.1712 | 22121.6759 | 21679.2424 | 19944.903 | 20351.9419 | 15847.8129 | 18723.7865 | 17225.8836 | 18723.7865 | 16881.3659
Extra-high | 1757 | 280 | 86.1 | -0.15278 | 42.75 | 21.375 |  | 711.3561 | 1 | 139.4688 | 27532.1926 | -206.8611 | 643.9637 | 27529.4501 | -516.2976 | 27.5295 | 27529.4501 | 37249453.7296 | 7.6471 | 245186.0977 | 15.8019 | 2.7425 | 34210145.8253 | 9502.819 | 21722.6515 | 21288.1985 | 19585.1426 | 19984.8394 | 15561.9546 | 18386.0523 | 16915.1681 | 18386.0523 | 16576.8647
Extra-high | 1758 | 281 | 85.5 | -0.15278 | 42.5 | 21.25 |  | 703.0605 | 1 | 139.4688 | 27015.8951 | -206.8611 | 635.6681 | 27015.8951 | -608.0807 | 27.0159 | 27015.8951 | 37276469.6246 | 7.5044 | 245325.5664 | 15.8019 | 0 | 34237161.7204 | 9510.3235 | 20649.1445 | 20236.1616 | 18617.2686 | 18997.2129 | 14792.9017 | 17477.4359 | 16079.241 | 17477.4359 | 15757.6562
Extra-high | 1759 | 282 | 85 | -0.15278 | 42.2 | 21.1 |  | 693.1699 | 1 | 139.4688 | 26407.8143 | -206.8611 | 625.7776 | 26407.8143 | -1384.1599 | 26.4078 | 26407.8143 | 37302877.439 | 7.3355 | 245465.0352 | 15.8019 | 0 | 34263569.5347 | 9517.659 | 20261.9213 | 19856.6829 | 18268.1482 | 18640.9676 | 14515.4978 | 17149.6902 | 15777.715 | 17149.6902 | 15462.1607
Extra-high | 1760 | 283 | 84.4 | -0.16667 | 41.9 | 20.95 |  | 683.3495 | 1 | 139.4688 | 25023.6545 | -225.6667 | 597.1516 | 25020.6508 | -587.7659 | 25.0207 | 25020.6508 | 37327898.0898 | 6.9502 | 245604.504 | 18.8056 | 3.0037 | 34288593.1892 | 9524.61 | 19805.8608 | 19409.7435 | 17856.9641 | 18221.3919 | 14188.7792 | 16763.6805 | 15422.5861 | 16763.6805 | 15114.1344
Extra-high | 1761 | 284 | 83.8 | -0.16667 | 41.6 | 20.8 |  | 673.5991 | 1 | 139.4688 | 24435.8886 | -225.6667 | 587.4012 | 24435.8886 | -576.0184 | 24.4359 | 24435.8886 | 37352333.9783 | 6.7877 | 245743.9727 | 18.8056 | 0 | 34313029.0777 | 9531.3977 | 18767.7408 | 18392.386 | 16920.9951 | 17266.3216 | 13445.0774 | 15885.0158 | 14614.2146 | 15885.0158 | 14321.9303
Extra-high | 1762 | 285 | 83.2 | -0.16667 | 41.3 | 20.65 |  | 663.9187 | 1 | 139.4688 | 23859.8702 | -225.6667 | 577.7208 | 23859.8702 | -567.3376 | 23.8599 | 23859.8702 | 37376193.8485 | 6.6277 | 245883.4415 | 18.8056 | 0 | 34336888.9479 | 9538.0255 | 18326.9164 | 17960.3781 | 16523.5479 | 16860.7631 | 13129.2739 | 15511.9021 | 14270.9499 | 15511.9021 | 13985.5309
Extra-high | 1763 | 286 | 82.6 | -0.16667 | 41 | 20.5 |  | 654.3084 | 1 | 139.4688 | 23292.5326 | -225.6667 | 568.1106 | 23292.5326 | -1412.1874 | 23.2925 | 23292.5326 | 37399486.3811 | 6.4701 | 246022.9103 | 18.8056 | 0 | 34360181.4805 | 9544.4956 | 17894.9026 | 17537.0046 | 16134.0442 | 16463.3104 | 12819.7823 | 15146.2456 | 13934.546 | 15146.2456 | 13655.855
Extra-high | 1764 | 287 | 82 | -0.18056 | 40.65 | 20.325 |  | 643.185 | 1 | 139.4688 | 21880.3452 | -244.4722 | 538.1816 | 21877.0803 | -3071.3247 | 21.8771 | 21877.0803 | 37421363.4614 | 6.077 | 246162.3791 | 22.0704 | 3.2649 | 34382061.8257 | 9550.5735 | 17469.3994 | 17120.0115 | 15750.4105 | 16071.8475 | 12514.9548 | 14786.0997 | 13603.2117 | 14786.0997 | 13331.1475
Extra-high | 1765 | 288 | 81.3 | -0.22222 | 40.2 | 20.1 |  | 629.0236 | 1 | 139.4688 | 18809.0205 | -300.8889 | 467.6035 | 18797.6588 | -5546.0913 | 18.7977 | 18797.6588 | 37440161.1202 | 5.2216 | 246301.8478 | 33.4321 | 11.3617 | 34400870.8461 | 9555.7982 | 16410.2589 | 16082.0537 | 14795.4894 | 15097.4382 | 11756.1939 | 13889.6431 | 12778.4717 | 13889.6431 | 12522.9022
Extra-high | 1766 | 289 | 80.4 | -0.30556 | 39.55 | 19.775 |  | 608.8465 | 1 | 139.4688 | 13262.9292 | -413.7222 | 334.593 | 13233.1537 | -7083.9631 | 13.2332 | 13233.1537 | 37453394.2739 | 3.6759 | 246441.3166 | 63.2076 | 29.7755 | 34414133.7753 | 9559.4824 | 14106.7654 | 13824.6301 | 12718.6597 | 12978.2241 | 10105.9874 | 11939.9662 | 10984.7689 | 11939.9662 | 10765.0735
Extra-high | 1767 | 290 | 79.1 | -0.41667 | 38.7 | 19.35 |  | 582.9573 | 1 | 139.4688 | 6178.966 | -564.1667 | 158.2594 | 6124.6389 | -8488.025 | 6.1246 | 6124.6389 | 37459518.9128 | 1.7013 | 246580.7854 | 117.5347 | 54.3272 | 34420312.7413 | 9561.1987 | 9947.1969 | 9748.2529 | 8968.3927 | 9151.4211 | 7126.1018 | 8419.3074 | 7745.7628 | 8419.3074 | 7590.8476
Extra-high | 1768 | 291 | 77.4 | -0.55556 | 37.55 | 18.775 |  | 548.826 | 1 | 139.4688 | -2309.059 | -752.2222 | -63.9274 | -2400.4749 | -8801.0615 | -2.4005 | -2400.4749 | 37459518.9128 | -0.6668 | 246720.2541 | 208.9506 | 91.4159 | 34418003.6823 | 9560.5573 | 4634.2245 | 4541.54 | 4178.2168 | 4263.4866 | 3319.9258 | 3922.4076 | 3608.615 | 3922.4076 | 3536.4427
Extra-high | 1769 | 292 | 75.1 | -0.70833 | 36.15 | 18.075 |  | 508.6645 | 1 | 139.4688 | -11110.1206 | -959.0833 | -310.9501 | -11240.8453 | -6871.5844 | -11.2408 | -11240.8453 | 37459518.9128 | -3.1225 | 246859.7229 | 339.6753 | 130.7247 | 34406893.5617 | 9557.4712 | -1731.7943 | -1697.1584 | -1561.3857 | -1593.2507 | -1240.6452 | -1465.7907 | -1348.5274 | -1465.7907 | -1321.5569
Extra-high | 1770 | 293 | 72.3 | -0.83333 | 34.55 | 17.275 |  | 464.6339 | 1 | 139.4688 | -17981.705 | -1128.3333 | -524.2306 | -18112.1685 | -3090.6331 | -18.1122 | -18112.1685 | 37459518.9128 | -5.0312 | 246999.1917 | 470.1389 | 130.4635 | 34388911.8568 | 9552.4763 | -8332.5904 | -8165.9386 | -7512.6635 | -7665.9832 | -5969.4091 | -7052.7045 | -6488.4882 | -7052.7045 | -6358.7184
Extra-high | 1771 | 294 | 69.1 | -0.88889 | 32.95 | 16.475 |  | 422.5963 | 1 | 139.4688 | -21072.338 | -1203.5556 | -641.4905 | -21137.1127 | -293.7933 | -21.1371 | -21137.1127 | 37459518.9128 | -5.8714 | 247138.6604 | 534.9136 | 64.7747 | 34367839.5187 | 9546.6229 | -13486.2787 | -13216.5532 | -12159.2289 | -12407.3764 | -9661.4751 | -11414.7863 | -10501.6034 | -11414.7863 | -10291.5713
Extra-high | 1772 | 295 | 65.9 | -0.88889 | 31.35 | 15.675 |  | 382.5515 | 1 | 139.4688 | -21366.1313 | -1203.5556 | -681.5353 | -21366.1313 | 1045.4843 | -21.3661 | -21366.1313 | 37459518.9128 | -5.935 | 247278.1292 | 534.9136 | 0 | 34346473.3874 | 9540.6878 | -15804.2535 | -15488.1685 | -14249.115 | -14539.9132 | -11322.056 | -13376.7202 | -12306.5826 | -13376.7202 | -12060.4509
Extra-high | 1773 | 296 | 62.7 | -0.86111 | 29.85 | 14.925 |  | 346.8195 | 1 | 139.4688 | -20320.6471 | -1165.9444 | -679.6562 | -20287.7374 | 2678.6889 | -20.2877 | -20287.7374 | 37459518.9128 | -5.6355 | 247417.598 | 502.0039 | -32.9097 | 34326152.7403 | 9535.0432 | -16024.5985 | -15704.1065 | -14447.778 | -14742.6306 | -11479.9096 | -13563.2202 | -12478.1626 | -13563.2202 | -12228.5993
Extra-high | 1774 | 297 | 59.7 | -0.79167 | 28.5 | 14.25 |  | 316.1583 | 1 | 139.4688 | -17641.9581 | -1071.9167 | -616.2896 | -17564.2546 | 3101.4466 | -17.5643 | -17564.2546 | 37459518.9128 | -4.879 | 247557.0668 | 424.3003 | -77.7035 | 34308510.7822 | 9530.1426 | -15240.4853 | -14935.6756 | -13740.8216 | -14021.2465 | -10918.1764 | -12899.5468 | -11867.583 | -12899.5468 | -11630.2314
Extra-high | 1775 | 298 | 57 | -0.70833 | 27.3 | 13.65 |  | 290.0949 | 1 | 139.4688 | -14540.5115 | -959.0833 | -529.5197 | -14455.8865 | 1502.7419 | -14.4559 | -14455.8865 | 37459518.9128 | -4.0155 | 247696.5355 | 339.6753 | -84.625 | 34293970.2706 | 9526.1036 | -13231.4686 | -12966.8392 | -11929.4921 | -12172.9511 | -9478.931 | -11199.115 | -10303.1858 | -11199.115 | -10097.1221
Extra-high | 1776 | 299 | 54.6 | -0.66667 | 26.1 | 13.05 |  | 265.1526 | 1 | 139.4688 | -13037.7697 | -902.6667 | -498.0453 | -12998.9832 | -409.3281 | -12.999 | -12998.9832 | 37459518.9128 | -3.6108 | 247836.0043 | 300.8889 | -38.7865 | 34280932.501 | 9522.482 | -10905.3837 | -10687.276 | -9832.2939 | -10032.953 | -7812.5401 | -9230.3167 | -8491.8914 | -9230.3167 | -8322.0536
Extra-high | 1777 | 300 | 52.2 | -0.68056 | 24.85 | 12.425 |  | 240.363 | 1 | 139.4688 | -13447.0978 | -921.4722 | -541.6405 | -13459.7655 | -1997.5127 | -13.4598 | -13459.7655 | 37459518.9128 | -3.7388 | 247975.4731 | 313.5565 | 12.6676 | 34267485.4031 | 9518.7467 | -9778.3273 | -9582.7607 | -8816.1399 | -8996.0611 | -7005.1248 | -8276.3762 | -7614.2661 | -8276.3762 | -7461.9808
Extra-high | 1778 | 301 | 49.7 | -0.75 | 23.4 | 11.7 |  | 213.131 | 1 | 139.4688 | -15444.6105 | -1015.5 | -662.9003 | -15511.8665 | -2755.1356 | -15.5119 | -15511.8665 | 37459518.9128 | -4.3089 | 248114.9418 | 380.8125 | 67.256 | 34252040.7927 | 9514.4565 | -10085.3234 | -9883.6169 | -9092.9275 | -9278.4975 | -7225.0547 | -8536.2177 | -7853.3203 | -8536.2177 | -7696.2539
Extra-high | 1779 | 302 | 46.8 | -0.86111 | 21.75 | 10.875 |  | 184.1337 | 1 | 139.4688 | -18199.7461 | -1165.9444 | -842.342 | -18320.9374 | -1694.2796 | -18.3209 | -18320.9374 | 37459518.9128 | -5.0891 | 248254.4106 | 502.0039 | 121.1914 | 34233841.0466 | 9509.4011 | -11583.4579 | -11351.7887 | -10443.6456 | -10656.7812 | -8298.3077 | -9804.2387 | -9019.8996 | -9804.2387 | -8839.5016
Extra-high | 1780 | 303 | 43.5 | -0.95833 | 19.95 | 9.975 |  | 154.9175 | 1 | 139.4688 | -19894.0256 | -1297.5833 | -1003.197 | -20013.7805 | 514.9302 | -20.0138 | -20013.7805 | 37459518.9128 | -5.5594 | 248393.8794 | 621.7587 | 119.7548 | 34213947.021 | 9503.8749 | -13649.8095 | -13376.8134 | -12306.6683 | -12557.8248 | -9778.6275 | -11553.1988 | -10628.9429 | -11553.1988 | -10416.364
Extra-high | 1781 | 304 | 39.9 | -0.98611 | 18.2 | 9.1 |  | 128.9311 | 1 | 139.4688 | -19379.0954 | -1335.1944 | -1066.7946 | -19415.6618 | 2487.1383 | -19.4157 | -19415.6618 | 37459518.9128 | -5.3932 | 248533.3481 | 658.325 | 36.5664 | 34194567.9255 | 9498.4919 | -14920.5192 | -14622.1088 | -13452.3401 | -13726.8777 | -10688.9549 | -12628.7275 | -11618.4293 | -12628.7275 | -11386.0607
Extra-high | 1782 | 305 | 36.4 | -0.93056 | 16.6 | 8.3 |  | 107.2583 | 1 | 139.4688 | -16891.9572 | -1259.9722 | -1013.2451 | -16819.8692 | 3347.38 | -16.8199 | -16819.8692 | 37459518.9128 | -4.6722 | 248672.8169 | 586.2371 | -72.088 | 34177675.9684 | 9493.7996 | -14534.3216 | -14243.6351 | -13104.1443 | -13371.5758 | -10412.2857 | -12301.8498 | -11317.7018 | -12301.8498 | -11091.3478
Extra-high | 1783 | 306 | 33.2 | -0.81944 | 15.25 | 7.625 |  | 90.5221 | 1 | 139.4688 | -13544.5771 | -1109.5278 | -879.5369 | -13412.9382 | 3440.9545 | -13.4129 | -13412.9382 | 37459518.9128 | -3.7258 | 248812.2857 | 454.5982 | -131.6389 | 34164131.3913 | 9490.0373 | -12668.9679 | -12415.5885 | -11422.3414 | -11655.4504 | -9075.9594 | -10723.0144 | -9865.1733 | -10723.0144 | -9667.8698
Extra-high | 1784 | 307 | 30.5 | -0.68056 | 14.15 | 7.075 |  | 77.9341 | 1 | 139.4688 | -10103.6226 | -921.4722 | -704.0693 | -9962.5809 | 2353.2396 | -9.9626 | -9962.5809 | 37459518.9128 | -2.7674 | 248951.7545 | 313.5565 | -141.0417 | 34154027.7687 | 9487.2307 | -10158.4328 | -9955.2642 | -9158.843 | -9345.7582 | -7277.4298 | -8598.0976 | -7910.2497 | -8598.0976 | -7752.0448
Extra-high | 1785 | 308 | 28.3 | -0.58333 | 13.15 | 6.575 |  | 67.3079 | 1 | 139.4688 | -7750.383 | -789.8333 | -583.0566 | -7667.1946 | 1179.2807 | -7.6672 | -7667.1946 | 37459518.9128 | -2.1298 | 249091.2232 | 230.3681 | -83.1885 | 34146277.3857 | 9485.0778 | -7577.7169 | -7426.1626 | -6832.0696 | -6971.4996 | -5428.6231 | -6413.7796 | -5900.6772 | -6413.7796 | -5782.6637
Extra-high | 1786 | 309 | 26.3 | -0.54167 | 12.2 | 6.1 |  | 57.9341 | 1 | 139.4688 | -6571.1024 | -733.4167 | -536.0138 | -6539.368 | 644.9027 | -6.5394 | -6539.368 | 37459518.9128 | -1.8165 | 249230.692 | 198.6337 | -31.7344 | 34139706.2833 | 9483.2525 | -5812.7873 | -5696.5315 | -5240.809 | -5347.7643 | -4164.2399 | -4919.9431 | -4526.3477 | -4919.9431 | -4435.8207
Extra-high | 1787 | 310 | 24.4 | -0.52778 | 11.25 | 5.625 |  | 49.2629 | 1 | 139.4688 | -5926.1996 | -714.6111 | -525.8795 | -5916.1439 | 267.4558 | -5.9161 | -5916.1439 | 37459518.9128 | -1.6434 | 249370.1608 | 188.5779 | -10.0557 | 34133780.0837 | 9481.6063 | -4928.3268 | -4829.7602 | -4443.3794 | -4534.0606 | -3530.6186 | -4171.3358 | -3837.6289 | -4171.3358 | -3760.8763
Extra-high | 1788 | 311 | 22.5 | -0.54167 | 10.25 | 5.125 |  | 40.8943 | 1 | 139.4688 | -5658.7438 | -733.4167 | -553.0536 | -5668.7996 | -94.5512 | -5.6688 | -5668.7996 | 37459518.9128 | -1.5747 | 249509.6295 | 198.6337 | 10.0557 | 34128121.3399 | 9480.0345 | -4444.6497 | -4355.7567 | -4007.2962 | -4089.0777 | -3184.1158 | -3761.9515 | -3460.9954 | -3761.9515 | -3391.7755
Extra-high | 1789 | 312 | 20.5 | -0.59722 | 9.1 | 4.55 |  | 32.2328 | 1 | 139.4688 | -5753.295 | -808.6389 | -636.9374 | -5796.1299 | -186.774 | -5.7961 | -5796.1299 | 37459518.9128 | -1.61 | 249649.0983 | 241.4686 | 42.8349 | 34122368.0448 | 9478.4363 | -4244.0579 | -4159.1767 | -3826.4426 | -3904.5333 | -3040.4132 | -3592.1706 | -3304.7969 | -3592.1706 | -3238.701
Extra-high | 1790 | 313 | 18.2 | -0.69444 | 7.75 | 3.875 |  | 23.3786 | 1 | 139.4688 | -5940.069 | -940.2778 | -777.4304 | -6025.0858 | 192.8589 | -6.0251 | -6025.0858 | 37459518.9128 | -1.6736 | 249788.5671 | 326.4853 | 85.0168 | 34116427.9759 | 9476.7863 | -4314.9713 | -4228.6718 | -3890.3781 | -3969.7736 | -3091.215 | -3652.1917 | -3360.0163 | -3652.1917 | -3292.816
Extra-high | 1791 | 314 | 15.5 | -0.81944 | 6.15 | 3.075 |  | 14.7219 | 1 | 139.4688 | -5747.2101 | -1109.5278 | -955.3371 | -5875.323 | 972.5243 | -5.8753 | -5875.323 | 37459518.9128 | -1.632 | 249928.0358 | 454.5982 | 128.1128 | 34110680.7657 | 9475.1899 | -4455.0517 | -4365.9507 | -4016.6747 | -4098.6476 | -3191.5677 | -3770.7558 | -3469.0953 | -3770.7558 | -3399.7134
Extra-high | 1792 | 315 | 12.3 | -0.94444 | 4.35 | 2.175 |  | 7.3653 | 1 | 139.4688 | -4774.6858 | -1278.7778 | -1131.9437 | -4923.9549 | 1727.0981 | -4.924 | -4923.9549 | 37459518.9128 | -1.3678 | 250067.5046 | 603.8673 | 149.2691 | 34105906.0799 | 9473.8636 | -4310.4076 | -4224.1994 | -3886.2635 | -3965.575 | -3087.9457 | -3648.329 | -3356.4627 | -3648.329 | -3289.3334
Extra-high | 1793 | 316 | 8.7 | -0.98611 | 2.6 | 1.3 |  | 2.6312 | 1 | 139.4688 | -3047.5878 | -1335.1944 | -1193.0944 | -3102.0455 | 3377.7297 | -3.102 | -3102.0455 | 37459518.9128 | -0.86168 | 250206.9734 | 658.325 | 54.4578 | 34102858.4922 | 9473.017 | -3581.0144 | -3509.3941 | -3228.6426 | -3294.5332 | -2565.4135 | -3030.9706 | -2788.4929 | -3030.9706 | -2732.7231
Extra-high | 1794 | 317 | 5.2 | -1.2083 | 0 | 0 |  | 0 | 1 | 139.4688 | 330.142 | -1636.0833 | -1496.6146 | 0 | -965.4824 | 0 | 0 | 37459518.9128 | 0 | 250346.4422 | 988.467 | 330.142 | 34103188.6341 | 9473.1087 | -2285.6908 | -2239.977 | -2060.7788 | -2102.8356 | -1637.4528 | -1934.6087 | -1779.84 | -1934.6087 | -1744.2432
Extra-high | 1795 | 318 | 0 | -0.72222 | 0 | 0 |  | 0 | 1 | 139.4688 | -635.3405 | -977.8889 | -838.4201 | 0 | 282.2139 | 0 | 0 | 37459518.9128 | 0 | 250485.9109 | 353.1265 | -635.3405 | 34102553.2937 | 9472.9322 | 247.6065 | 242.6544 | 223.242 | 227.798 | 177.3835 | 209.5741 | 192.8082 | 209.5741 | 188.952
Extra-high | 1796 | 319 | 0 | 0 | 0 | 0 |  | 0 | 0 | 139.4688 | -353.1265 | 0 | 139.4688 | 0 | 353.1265 | 0 | 0 | 37459518.9128 | 0 | 250625.3797 | 0 | -353.1265 | 34102200.1671 | 9472.8341 | -476.5054 | -466.9752 | -429.6172 | -438.3849 | -341.3651 | -403.3141 | -371.049 | -403.3141 | -363.628
Extra-high | 1797 | 320 | 0 | 0 | 0 | 0 |  | 0 | 0 | 139.4688 | 0 | 0 | 139.4688 | 0 | 0 | 0 | 0 | 37459518.9128 | 0 | 250764.8485 | 0 | 0 | 34102200.1671 | 9472.8341 | -264.8449 | -259.548 | -238.7842 | -243.6573 | -189.733 | -224.1647 | -206.2316 | -224.1647 | -202.1069
Extra-high | 1798 | 321 | 0 | 0 | 0 | 0 |  | 0 | 0 | 139.4688 | 0 | 0 | 139.4688 | 0 | 0 | 0 | 0 | 37459518.9128 | 0 | 250904.3172 | 0 | 0 | 34102200.1671 | 9472.8341 | 0 | 0 | 0 | 0 | 0 | 0 | 0 | 0 | 0
Extra-high | 1799 | 322 | 0 | 0 | 0 | 0 |  | 0 | 0 | 139.4688 | 0 | 0 | 139.4688 | 0 | 0 | 0 | 0 | 37459518.9128 | 0 | 251043.786 | 0 | 0 | 34102200.1671 | 9472.8341 | 0 | 0 | 0 | 0 | 0 | 0 | 0 | 0 | 0
Extra-high | 1800 | 323 | 0 | 0 | 0 | 0 |  | 0 | 0 | 139.4688 | 0 | 0 | 139.4688 | 0 | 0 | 0 | 0 | 37459518.9128 | 0 | 251183.2548 | 0 | 0 | 34102200.1671 | 9472.8341 | 0 | 0 | 0 | 0 | 0 | 0 | 0 | 0 | 0
[25 empty] | 0 | 0 | 0 | 0 | 0 | 0 | 0 | 0 | 0

## Constants
vehicle mass | 1150
gravity | 9.81
rolling resistance | 0.0105
Air density | 1.225
drag coeff | 0.307
frontal area | 2.07
coeff of lift