## Load Spliits
Wheel load distribution
50%
LF+RF
4905
|  |  | 31.04% | LF |  | RF | 18.96%
Front Split | LF-RF | 1184.3333 | 3044.6667 |  |  |  | 1860.3333
| LF+LR | 63.6% | 6239.3333 |  | 9810 |  | 3570.6667 | 36.4% | RF+RR
(LR-RR) - | (LF-RF) | 300 | 32.57% |  |  |  | 17.43%
Rear Split | LR-RR | 1484.3333 | 3194.6667 | LR |  | RR | 1710.3333
|  | LR-LF Split | 150 |  | 4905 |  | -150 | RR-RF Split
|  | Wedge | 51.53% |  | LR+RR
|  | LR-RF Split | 1334.3333 |  | 50%
156

## Spring Rate Conversion
Spring Rate Conversions
By Warren Rowley |  |  |  |  | 1
|  |  |  | kg/mm to N/m | 9806.65
|  |  |  | lb/in to N/mm | 0.17513
|  |  |  | lb/in to N/m | 175.1268
|  |  |  | lb/in to kg/mm | 0.017858
|  |  |  | N/mm to kg/mm | 0.10197
|  |  |  | N/mm to lb/in | 5.7101
|  |  |  | N/mm to N/m | 1000
|  |  |  | N/m to N/mm | 0.001
|  |  |  | N/m to kg/mm | 0.00010197
|  |  |  | N/m to lb/in | 0.0057101
|  | N/mm | N/m | kg/mm | lb/in
N/mm | 148.8578 | 148.8578 | 148857.763 | 15.1793 | 850
N/m | 100 | 0.1 | 100 | 0.010197 | 0.57101
kg/mm | 0.010197 | 0.1 | 100 | 0.010197 | 0.57101
lb/in | 900 | 157.6141 | 157614.0995 | 16.0722 | 900

## Live calc
| Lateral Acceleration | 5 |  | Insert the Lat acc in m/s^2 in here and then read it into the calculations
Measured Suspension Data |  |  | Calculated Suspension Data |  |  | Results
MR fl | Motion Ratio front left | 1 | Ms fl | Front Left corner sprung mass [kg] | 225 | Kϕf | Front Roll Stiffness [Nm/rad] | 49255.6918
MR fr | Motion Ratio front right | 1 | Ms fr | Front Right corner sprung mass [kg] | 225 | Kϕr | Rear Roll Stiffness [Nm/rad] | 49255.6918
MR rl | Motion Ratio rear left | 1 | Ms rl | Rear Left corner sprung mass [kg] | 225 | Kϕt | Total Roll Stiffness [Nm/rad] | 98511.3835 |  | Mot = Ms x ay x Hsra
MR rr | Motion Ratio rear right | 1 | Ms rr | Rear Right corner sprung mass [kg] | 225 | Mot | Overturning moment [Nm] | 1189
M fl | Front Left total measured static corner mass [kg] | 250 | Ms f | Total front sprung mass [kg] | 450 | ϕ | Roll angle (Radians) | 0.01207 | 0.69145 | deg
M fr | Front Right measured static corner mass [kg] | 250 | Ms r | Total rear sprung mass [kg] | 450 | WTsf | Front weight transfer due to spung mass [N] | 396.3333
M rl | Rear Left total measured static corner mass [kg] | 250 | Mstot | Total sprung mass | 900 | WTsr | Rear weight transfer due to spung mass [N] | 396.3333 |  | Wtf = (ϕ x Kwf x Tf)/2
M rr | Rear Right total measured static corner mass [kg] | 250 | Mtot | Total Mass | 1000
Mus fl | Front Left unsprung mass [kg] | 25 | Mustot | Total unsprung mass | 100 | WTsrcf | Front WT due to sprung mass at RC Height | 150 |  | WTsr=(ϕ x Kwr x Tr)/2
Mus fr | Front Right total unsprung mass [kg] | 25 | Ks fl | Front Left Spring rate [N/mm] | 43.7828 | WTsrcr | Rear WT due to sprung mass at RC Height | 300
Mus rl | Rear Left unsprung mass [kg] | 25 | Ks fr | Front Right rspring rate [N/mm] | 43.7828 | Wtusf | Front WT due to Unsprung mass at wheel centre height | 45.8333
Mus rr | Rear Right unsprung mass [kg] | 25 | Ks rl | Rear Left Spring rate [N/mm] | 43.7828 | Wtusr | Rear WT due to Unsprung mass at wheel centre height | 45.8333
Ks fl | Front Left Spring rate [lb/in] | 250 | Ks rr | Rear Right Spring Rate [N/mm] | 43.7828 |  | Total front WT | 592.1667
Ks fr | Front Right Spring rate [lb/in] | 250 | Kw fl | Front Left wheel rate [N/mm] | 43.7828 |  | Total Rear WT | 742.1667
Ks rl | Rear Left Spring rate [lb/in] | 250 | Kw fr | Front Right wheel rate [N/mm] | 43.7828 |  | Total WT calculated by adding all Weight Transfers | 1334.3333
Ks rr | Rear Right Spring rate [lb/in] | 250 | Kw rl | Rear Left Wheel Rate [N/mm] | 43.7828 | Fz fl | Left front vertical force [N] | 3044.6667 |  | From static +/- WT
Tf | Front Track | 1.5 | Kw rr | Rear Right wheel rate [N/mm] | 43.7828 | Fz fr | Front Rightvertical force [N] | 1860.3333 |  | Read vertical wheel load values into correct
Tr | Rear track | 1.5 | Kw f | Wheel Rate front Average | 43.7828 | Fz rl | Rear Left vertical force [N] | 3194.6667 |  | cells of Rowley Load Split Calculator on
L | Wheel base | 2.5 | Kw r | Wheel Rate rear Average | 43.7828 | Fz rr | Rear Right vertical force [N] | 1710.3333 |  | another sheet
Rrf | Rolling Radius front, Husf | 0.275 | b | distance of cg of sprung mass from front axle [m] | 1.25 |  | Total wheel loads by individual wheel load check | 9810
Rrr | Rolling Radius rear, Husr | 0.275 | hr -hf | Rear -Front RC Height [m] | 0.1 |  | Total wheel load by static corner weight check | 9810
Ht | Height of CG of total mass above ground | 0.4 | z | Depth of triangle at CG [m] | 0.05
Hs | Height of CG of sprung mass above ground | 0.41389 | z+hf | Height of roll axis at CG [m] | 0.15
hf | Height of Front roll centre above ground | 0.1 | Hsra | Height of CG above roll axis [m] | 0.26389 | WT | Total WT calculated for 'solid' car | 1333.3333 |  | Use Htot and Mtot to calculate total WT
hr | Height of Rear roll centre above ground | 0.2 | [7 empty] | These may not match exactly due to different tracks
b x Mstot = Msr * L
| Ht x Mt = (Musf x Rrf) + (Musr x Rrr) + (Mstot x Hs) |  |  | hr-hf = Z
L b
|  | (D12*C23)+(D14*C24)+(G10* |  |  | WTsrcf
150
WTsrcr
300
WTsf
0.39633
WTsr
0.39633
Hsra
H s

## Exam Q1
| Lateral Acceleration | 7 |  | Insert the Lat acc in m/s^2 in here and then read it into the calculations
Measured Suspension Data |  |  | Calculated Suspension Data |  |  | Results
MR fl | Motion Ratio front left | 1 | Ms fl | Front Left corner sprung mass [kg] | 225 | Kϕf | Front Roll Stiffness [Nm/rad] | 49255.6918
MR fr | Motion Ratio front right | 1 | Ms fr | Front Right corner sprung mass [kg] | 225 | Kϕr | Rear Roll Stiffness [Nm/rad] | 49255.6918
MR rl | Motion Ratio rear left | 1 | Ms rl | Rear Left corner sprung mass [kg] | 225 | Kϕt | Total Roll Stiffness [Nm/rad] | 98511.3835 |  | Mot = Ms x ay x Hsra
MR rr | Motion Ratio rear right | 1 | Ms rr | Rear Right corner sprung mass [kg] | 225 | Mot | Overturning moment [Nm] | 1664
M fl | Front Left total measured static corner mass [kg] | 250 | Ms f | Total front sprung mass [kg] | 450 | ϕ | Roll angle (Radians) | 0.016891 | 0.96768 | deg
M fr | Front Right measured static corner mass [kg] | 250 | Ms r | Total rear sprung mass [kg] | 450 | WTsf | Front weight transfer due to spung mass [N] | 554.6667
M rl | Rear Left total measured static corner mass [kg] | 250 | Mstot | Total sprung mass | 900 | WTsr | Rear weight transfer due to spung mass [N] | 554.6667 |  | Wtf = (ϕ x Kwf x Tf)/2
M rr | Rear Right total measured static corner mass [kg] | 250 | Mtot | Total Mass | 1000
Mus fl | Front Left unsprung mass [kg] | 25 | Mustot | Total unsprung mass | 100 | WTsrcf | Front WT due to sprung mass at RC Height | 210 |  | WTsr=(ϕ x Kwr x Tr)/2
Mus fr | Front Right total unsprung mass [kg] | 25 | Ks fl | Front Left Spring rate [N/mm] | 43.7828 | WTsrcr | Rear WT due to sprung mass at RC Height | 420
Mus rl | Rear Left unsprung mass [kg] | 25 | Ks fr | Front Right rspring rate [N/mm] | 43.7828 | Wtusf | Front WT due to Unsprung mass at wheel centre height | 64.1667
Mus rr | Rear Right unsprung mass [kg] | 25 | Ks rl | Rear Left Spring rate [N/mm] | 43.7828 | Wtusr | Rear WT due to Unsprung mass at wheel centre height | 64.1667
Ks fl | Front Left Spring rate [lb/in] | 250 | Ks rr | Rear Right Spring Rate [N/mm] | 43.7828 |  | Total front WT | 828.8333
Ks fr | Front Right Spring rate [lb/in] | 250 | Kw fl | Front Left wheel rate [N/mm] | 43.7828 |  | Total Rear WT | 1038.8333
Ks rl | Rear Left Spring rate [lb/in] | 250 | Kw fr | Front Right wheel rate [N/mm] | 43.7828 |  | Total WT calculated by adding all Weight Transfers | 1867.6667
Ks rr | Rear Right Spring rate [lb/in] | 250 | Kw rl | Rear Left Wheel Rate [N/mm] | 43.7828 | Fz fl | Left front vertical force [N] | 3281.3333 |  | From static +/- WT
Tf | Front Track | 1.5 | Kw rr | Rear Right wheel rate [N/mm] | 43.7828 | Fz fr | Front Rightvertical force [N] | 1623.6667 |  | Read vertical wheel load values into correct
Tr | Rear track | 1.5 | Kw f | Wheel Rate front Average | 43.7828 | Fz rl | Rear Left vertical force [N] | 3491.3333 |  | cells of Rowley Load Split Calculator on
L | Wheel base | 2.5 | Kw r | Wheel Rate rear Average | 43.7828 | Fz rr | Rear Right vertical force [N] | 1413.6667 |  | another sheet
Rrf | Rolling Radius front, Husf | 0.275 | b | distance of cg of sprung mass from front axle [m] | 1.25 |  | Total wheel loads by individual wheel load check | 9810
Rrr | Rolling Radius rear, Husr | 0.275 | hr -hf | Rear -Front RC Height [m] | 0.1 |  | Total wheel load by static corner weight check | 9810
Ht | Height of CG of total mass above ground | 0.4 | z | Depth of triangle at CG [m] | 0.05
Hs | Height of CG of sprung mass above ground | 0.41389 | z+hf | Height of roll axis at CG [m] | 0.15
hf | Height of Front roll centre above ground | 0.1 | Hsra | Height of CG above roll axis [m] | 0.26389 | WT | Total WT calculated for 'solid' car | 1866.6667 |  | Use Htot and Mtot to calculate total WT
hr | Height of Rear roll centre above ground | 0.2 | [7 empty] | These may not match exactly due to different tracks
FLS | Front split | 1657.6667
RLS | Rear split | 2077.6667
FRLSD | Front Rear Load Split Difference | -420
| Rear WT Percentage [%] | 55.6518 |  | hr-hf = Z
L b
b x Mstot = Msr * L
|  | (D12*C23)+(D14*C24)+(G10* |  |  | WTsrcf
210
WTsrcr
420
WTsf
0.55467
WTsr
0.55467
Hsra
H s

## Exam Q2
| Lateral Acceleration | 8.1 |  | Insert the Lat acc in m/s^2 in here and then read it into the calculations
Measured Suspension Data |  |  | Calculated Suspension Data |  |  | Results
MR fl | Motion Ratio front left | 0.87 | Ms fl | Front Left corner sprung mass [kg] | 156.8 | Kϕf | Front Roll Stiffness [Nm/rad] | 27164.0268
MR fr | Motion Ratio front right | 0.82 | Ms fr | Front Right corner sprung mass [kg] | 177.2 | Kϕr | Rear Roll Stiffness [Nm/rad] | 70828.2455
MR rl | Motion Ratio rear left | 1.02 | Ms rl | Rear Left corner sprung mass [kg] | 163.8 | Kϕt | Total Roll Stiffness [Nm/rad] | 97992.2723 |  | Mot = Ms x ay x Hsra
MR rr | Motion Ratio rear right | 1.02 | Ms rr | Rear Right corner sprung mass [kg] | 184.2 | Mot | Overturning moment [Nm] | 2022.096
M fl | Front Left total measured static corner mass [kg] | 185.8 | Ms f | Total front sprung mass [kg] | 334 | ϕ | Roll angle (Radians) | 0.020635 | 1.1822 | deg
M fr | Front Right measured static corner mass [kg] | 206.2 | Ms r | Total rear sprung mass [kg] | 348 | WTsf | Front weight transfer due to spung mass [N] | 381.3175
M rl | Rear Left total measured static corner mass [kg] | 198.8 | Mstot | Total sprung mass | 682 | WTsr | Rear weight transfer due to spung mass [N] | 961.5521 |  | Wtf = (ϕ x Kwf x Tf)/2
M rr | Rear Right total measured static corner mass [kg] | 219.2 | Mtot | Total Mass | 810
Mus fl | Front Left unsprung mass [kg] | 29 | Mustot | Total unsprung mass | 128 | WTsrcf | Front WT due to sprung mass at RC Height | 110.4245 |  | WTsr=(ϕ x Kwr x Tr)/2
Mus fr | Front Right total unsprung mass [kg] | 29 | Ks fl | Front Left Spring rate [N/mm] | 37.6532 | WTsrcr | Rear WT due to sprung mass at RC Height | 315.2605
Mus rl | Rear Left unsprung mass [kg] | 35 | Ks fr | Front Right rspring rate [N/mm] | 37.1278 | Wtusf | Front WT due to Unsprung mass at wheel centre height | 89.4857
Mus rr | Rear Right unsprung mass [kg] | 35 | Ks rl | Rear Left Spring rate [N/mm] | 58.8441 | Wtusr | Rear WT due to Unsprung mass at wheel centre height | 104.4474
Ks fl | Front Left Spring rate [lb/in] | 215 | Ks rr | Rear Right Spring Rate [N/mm] | 59.0193 |  | Total front WT | 581.2277
Ks fr | Front Right Spring rate [lb/in] | 212 | Kw fl | Front Left wheel rate [N/mm] | 25.318 |  | Total Rear WT | 1381.26
Ks rl | Rear Left Spring rate [lb/in] | 336 | Kw fr | Front Right wheel rate [N/mm] | 24.9648 |  | Total WT calculated by adding all Weight Transfers | 1962.4878
Ks rr | Rear Right Spring rate [lb/in] | 337 | Kw rl | Rear Left Wheel Rate [N/mm] | 61.2214 | Fz fl | Left front vertical force [N] | 2403.9257 |  | From static +/- WT
Tf | Front Track | 1.47 | Kw rr | Rear Right wheel rate [N/mm] | 61.4036 | Fz fr | Front Rightvertical force [N] | 1441.5943 |  | Read vertical wheel load values into correct
Tr | Rear track | 1.52 | Kw f | Wheel Rate front Average | 25.1414 | Fz rl | Rear Left vertical force [N] | 3331.488 |  | cells of Rowley Load Split Calculator on
L | Wheel base | 2.55 | Kw r | Wheel Rate rear Average | 61.3125 | Fz rr | Rear Right vertical force [N] | 769.092 |  | another sheet
Rrf | Rolling Radius front, Husf | 0.28 | b | distance of cg of sprung mass from front axle [m] | 1.3012 |  | Total wheel loads by individual wheel load check | 7946.1
Rrr | Rolling Radius rear, Husr | 0.28 | hr -hf | Rear -Front RC Height [m] | 0.11 |  | Total wheel load by static corner weight check | 7946.1
Ht | Height of CG of total mass above ground | 0.45 | z | Depth of triangle at CG [m] | 0.056129
Hs | Height of CG of sprung mass above ground | 0.48191 | z+hf | Height of roll axis at CG [m] | 0.11613
hf | Height of Front roll centre above ground | 0.06 | Hsra | Height of CG above roll axis [m] | 0.36578 | WT | Total WT calculated for 'solid' car | 1974.8829 |  | Use Htot and Mtot to calculate total WT
hr | Height of Rear roll centre above ground | 0.17 | [7 empty] | These may not match exactly due to different tracks
FLS | Front split | 962.3314
RLS | Rear split | 2562.3961
FRLSD | Front Rear Load Split Difference | -1600.0646
| Rear WT Percentage [%] | 69.9414 |  | hr-hf = Z
L b
b x Mstot = Msr * L
|  | (D12*C23)+(D14*C24)+(G10* |  |  | WTsrcf
110.4245
WTsrcr
315.2605
WTsf
0.38132
WTsr
0.96155
Hsra
H s

## Exam Q3
| Lateral Acceleration | 8.1 |  | Insert the Lat acc in m/s^2 in here and then read it into the calculations
Measured Suspension Data |  |  | Calculated Suspension Data |  |  | Results
MR fl | Motion Ratio front left | 0.87 | Ms fl | Front Left corner sprung mass [kg] | 156.8 | Kϕf | Front Roll Stiffness [Nm/rad] | 29899.5142
MR fr | Motion Ratio front right | 0.82 | Ms fr | Front Right corner sprung mass [kg] | 177.2 | Kϕr | Rear Roll Stiffness [Nm/rad] | 70828.2455
MR rl | Motion Ratio rear left | 1.02 | Ms rl | Rear Left corner sprung mass [kg] | 163.8 | Kϕt | Total Roll Stiffness [Nm/rad] | 100727.7598 |  | Mot = Ms x ay x Hsra
MR rr | Motion Ratio rear right | 1.02 | Ms rr | Rear Right corner sprung mass [kg] | 184.2 | Mot | Overturning moment [Nm] | 2022.096
M fl | Front Left total measured static corner mass [kg] | 185.8 | Ms f | Total front sprung mass [kg] | 334 | ϕ | Roll angle (Radians) | 0.020075 | 1.1501 | deg
M fr | Front Right measured static corner mass [kg] | 206.2 | Ms r | Total rear sprung mass [kg] | 348 | WTsf | Front weight transfer due to spung mass [N] | 408.3188
M rl | Rear Left total measured static corner mass [kg] | 198.8 | Mstot | Total sprung mass | 682 | WTsr | Rear weight transfer due to spung mass [N] | 935.439 |  | Wtf = (ϕ x Kwf x Tf)/2
M rr | Rear Right total measured static corner mass [kg] | 219.2 | Mtot | Total Mass | 810
Mus fl | Front Left unsprung mass [kg] | 29 | Mustot | Total unsprung mass | 128 | WTsrcf | Front WT due to sprung mass at RC Height | 110.4245 |  | WTsr=(ϕ x Kwr x Tr)/2
Mus fr | Front Right total unsprung mass [kg] | 29 | Ks fl | Front Left Spring rate [N/mm] | 41.1559 | WTsrcr | Rear WT due to sprung mass at RC Height | 315.2605
Mus rl | Rear Left unsprung mass [kg] | 35 | Ks fr | Front Right rspring rate [N/mm] | 41.1559 | Wtusf | Front WT due to Unsprung mass at wheel centre height | 89.4857
Mus rr | Rear Right unsprung mass [kg] | 35 | Ks rl | Rear Left Spring rate [N/mm] | 58.8441 | Wtusr | Rear WT due to Unsprung mass at wheel centre height | 104.4474
Ks fl | Front Left Spring rate [lb/in] | 235 | Ks rr | Rear Right Spring Rate [N/mm] | 59.0193 |  | Total front WT | 608.229
Ks fr | Front Right Spring rate [lb/in] | 235 | Kw fl | Front Left wheel rate [N/mm] | 27.6732 |  | Total Rear WT | 1355.1469
Ks rl | Rear Left Spring rate [lb/in] | 336 | Kw fr | Front Right wheel rate [N/mm] | 27.6732 |  | Total WT calculated by adding all Weight Transfers | 1963.376
Ks rr | Rear Right Spring rate [lb/in] | 337 | Kw rl | Rear Left Wheel Rate [N/mm] | 61.2214 | Fz fl | Left front vertical force [N] | 2430.927 |  | From static +/- WT
Tf | Front Track | 1.47 | Kw rr | Rear Right wheel rate [N/mm] | 61.4036 | Fz fr | Front Rightvertical force [N] | 1414.593 |  | Read vertical wheel load values into correct
Tr | Rear track | 1.52 | Kw f | Wheel Rate front Average | 27.6732 | Fz rl | Rear Left vertical force [N] | 3305.3749 |  | cells of Rowley Load Split Calculator on
L | Wheel base | 2.55 | Kw r | Wheel Rate rear Average | 61.3125 | Fz rr | Rear Right vertical force [N] | 795.2051 |  | another sheet
Rrf | Rolling Radius front, Husf | 0.28 | b | distance of cg of sprung mass from front axle [m] | 1.3012 |  | Total wheel loads by individual wheel load check | 7946.1
Rrr | Rolling Radius rear, Husr | 0.28 | hr -hf | Rear -Front RC Height [m] | 0.11 |  | Total wheel load by static corner weight check | 7946.1
Ht | Height of CG of total mass above ground | 0.45 | z | Depth of triangle at CG [m] | 0.056129
Hs | Height of CG of sprung mass above ground | 0.48191 | z+hf | Height of roll axis at CG [m] | 0.11613
hf | Height of Front roll centre above ground | 0.06 | Hsra | Height of CG above roll axis [m] | 0.36578 | WT | Total WT calculated for 'solid' car | 1974.8829 |  | Use Htot and Mtot to calculate total WT
hr | Height of Rear roll centre above ground | 0.17 | [7 empty] | These may not match exactly due to different tracks
FLS | Front split | 1016.334
RLS | Rear split | 2510.1699
FRLSD | Front Rear Load Split Difference | -1493.8358
| Rear WT Percentage [%] | 68.6191
Q3 i: Compared to Q2 the car would be expected to understeer more
Q3 ii: More understeer is expected when turning right due to the increased stiffness of the front spring rates. The weight transfer is more
biased toward the rear of the car, meaning the front wheels have less vertical load, and therefore less mechanical grip, and increased slip, causing
increased understeer. The front load split would cause the front split to increase, placing more proportional load on the front right corner.
As the right side of the car is on the inside on a right turn, the decreased travel will decrease the grip of the right corner during the turn.
Q3 iii: if the wheel load increases on the front right corner, the front load split would increase. This would mean that the FRLSD would decrease and
the Rear WT percentage would become smaller. This means that there would be less load on the rear wheels, and less proportional load on the front
Hsra
H s

## Exam Q4
| Lateral Acceleration | 8.1 |  | Insert the Lat acc in m/s^2 in here and then read it into the calculations
Measured Suspension Data |  |  | Calculated Suspension Data |  |  | Results
MR fl | Motion Ratio front left | 0.7 | Ms fl | Front Left corner sprung mass [kg] | 156.8 | Kϕf | Front Roll Stiffness [Nm/rad] | 21788.7596
MR fr | Motion Ratio front right | 0.7 | Ms fr | Front Right corner sprung mass [kg] | 177.2 | Kϕr | Rear Roll Stiffness [Nm/rad] | 70828.2455
MR rl | Motion Ratio rear left | 1.02 | Ms rl | Rear Left corner sprung mass [kg] | 163.8 | Kϕt | Total Roll Stiffness [Nm/rad] | 92617.0052 |  | Mot = Ms x ay x Hsra
MR rr | Motion Ratio rear right | 1.02 | Ms rr | Rear Right corner sprung mass [kg] | 184.2 | Mot | Overturning moment [Nm] | 2022.096
M fl | Front Left total measured static corner mass [kg] | 185.8 | Ms f | Total front sprung mass [kg] | 334 | ϕ | Roll angle (Radians) | 0.021833 | 1.2508 | deg
M fr | Front Right measured static corner mass [kg] | 206.2 | Ms r | Total rear sprung mass [kg] | 348 | WTsf | Front weight transfer due to spung mass [N] | 323.6132
M rl | Rear Left total measured static corner mass [kg] | 198.8 | Mstot | Total sprung mass | 682 | WTsr | Rear weight transfer due to spung mass [N] | 1017.3583 |  | Wtf = (ϕ x Kwf x Tf)/2
M rr | Rear Right total measured static corner mass [kg] | 219.2 | Mtot | Total Mass | 810
Mus fl | Front Left unsprung mass [kg] | 29 | Mustot | Total unsprung mass | 128 | WTsrcf | Front WT due to sprung mass at RC Height | 110.4245 |  | WTsr=(ϕ x Kwr x Tr)/2
Mus fr | Front Right total unsprung mass [kg] | 29 | Ks fl | Front Left Spring rate [N/mm] | 41.1559 | WTsrcr | Rear WT due to sprung mass at RC Height | 315.2605
Mus rl | Rear Left unsprung mass [kg] | 35 | Ks fr | Front Right rspring rate [N/mm] | 41.1559 | Wtusf | Front WT due to Unsprung mass at wheel centre height | 89.4857
Mus rr | Rear Right unsprung mass [kg] | 35 | Ks rl | Rear Left Spring rate [N/mm] | 58.8441 | Wtusr | Rear WT due to Unsprung mass at wheel centre height | 104.4474
Ks fl | Front Left Spring rate [lb/in] | 235 | Ks rr | Rear Right Spring Rate [N/mm] | 59.0193 |  | Total front WT | 523.5234
Ks fr | Front Right Spring rate [lb/in] | 235 | Kw fl | Front Left wheel rate [N/mm] | 20.1664 |  | Total Rear WT | 1437.0662
Ks rl | Rear Left Spring rate [lb/in] | 336 | Kw fr | Front Right wheel rate [N/mm] | 20.1664 |  | Total WT calculated by adding all Weight Transfers | 1960.5896
Ks rr | Rear Right Spring rate [lb/in] | 337 | Kw rl | Rear Left Wheel Rate [N/mm] | 61.2214 | Fz fl | Left front vertical force [N] | 2346.2214 |  | From static +/- WT
Tf | Front Track | 1.47 | Kw rr | Rear Right wheel rate [N/mm] | 61.4036 | Fz fr | Front Rightvertical force [N] | 1499.2986 |  | Read vertical wheel load values into correct
Tr | Rear track | 1.52 | Kw f | Wheel Rate front Average | 20.1664 | Fz rl | Rear Left vertical force [N] | 3387.2942 |  | cells of Rowley Load Split Calculator on
L | Wheel base | 2.55 | Kw r | Wheel Rate rear Average | 61.3125 | Fz rr | Rear Right vertical force [N] | 713.2858 |  | another sheet
Rrf | Rolling Radius front, Husf | 0.28 | b | distance of cg of sprung mass from front axle [m] | 1.3012 |  | Total wheel loads by individual wheel load check | 7946.1
Rrr | Rolling Radius rear, Husr | 0.28 | hr -hf | Rear -Front RC Height [m] | 0.11 |  | Total wheel load by static corner weight check | 7946.1
Ht | Height of CG of total mass above ground | 0.45 | z | Depth of triangle at CG [m] | 0.056129
Hs | Height of CG of sprung mass above ground | 0.48191 | z+hf | Height of roll axis at CG [m] | 0.11613
hf | Height of Front roll centre above ground | 0.06 | Hsra | Height of CG above roll axis [m] | 0.36578 | WT | Total WT calculated for 'solid' car | 1974.8829 |  | Use Htot and Mtot to calculate total WT
hr | Height of Rear roll centre above ground | 0.17 | [7 empty] | These may not match exactly due to different tracks
FLS | Front split | 846.9228
RLS | Rear split | 2674.0084
FRLSD | Front Rear Load Split Difference | -1827.0856
| Rear WT Percentage [%] | 72.7672
Q4 ii: the decrease in motion ratio at both front corners has decreased the front wheel rate average. This in turn has decreased the front roll stiffness
and raised the roll angle. These factors all contribute to a lower front WT value, meaning the front end is more stiff. This increases the rear weight
transfer percentage, and this means the front of the vehicle has less vertical travel, meaning increased understeer.
Q4 iii: the angle of the rocker on each corner could be adjusted to change the travel of the pushrod, changing the motion ratio of the front suspension.
Hsra
H s

## Exam Q5
| Lateral Acceleration | 8.1 |  | Insert the Lat acc in m/s^2 in here and then read it into the calculations
Measured Suspension Data |  |  | Calculated Suspension Data |  |  | Results
MR fl | Motion Ratio front left | 0.7 | Ms fl | Front Left corner sprung mass [kg] | 156.8 | Kϕf | Front Roll Stiffness [Nm/rad] | 21788.7596
MR fr | Motion Ratio front right | 0.7 | Ms fr | Front Right corner sprung mass [kg] | 177.2 | Kϕr | Rear Roll Stiffness [Nm/rad] | 16228.4034
MR rl | Motion Ratio rear left | 1.02 | Ms rl | Rear Left corner sprung mass [kg] | 163.8 | Kϕt | Total Roll Stiffness [Nm/rad] | 38017.163 |  | Mot = Ms x ay x Hsra
MR rr | Motion Ratio rear right | 1.02 | Ms rr | Rear Right corner sprung mass [kg] | 184.2 | Mot | Overturning moment [Nm] | 2022.096
M fl | Front Left total measured static corner mass [kg] | 185.8 | Ms f | Total front sprung mass [kg] | 334 | ϕ | Roll angle (Radians) | 0.053189 | 3.0471 | deg
M fr | Front Right measured static corner mass [kg] | 206.2 | Ms r | Total rear sprung mass [kg] | 348 | WTsf | Front weight transfer due to spung mass [N] | 788.383
M rl | Rear Left total measured static corner mass [kg] | 198.8 | Mstot | Total sprung mass | 682 | WTsr | Rear weight transfer due to spung mass [N] | 567.877 |  | Wtf = (ϕ x Kwf x Tf)/2
M rr | Rear Right total measured static corner mass [kg] | 219.2 | Mtot | Total Mass | 810
Mus fl | Front Left unsprung mass [kg] | 29 | Mustot | Total unsprung mass | 128 | WTsrcf | Front WT due to sprung mass at RC Height | 110.4245 |  | WTsr=(ϕ x Kwr x Tr)/2
Mus fr | Front Right total unsprung mass [kg] | 29 | Ks fl | Front Left Spring rate [N/mm] | 41.1559 | WTsrcr | Rear WT due to sprung mass at RC Height | 315.2605
Mus rl | Rear Left unsprung mass [kg] | 35 | Ks fr | Front Right rspring rate [N/mm] | 41.1559 | Wtusf | Front WT due to Unsprung mass at wheel centre height | 89.4857
Mus rr | Rear Right unsprung mass [kg] | 35 | Ks rl | Rear Left Spring rate [N/mm] | 13.5026 | Wtusr | Rear WT due to Unsprung mass at wheel centre height | 104.4474
Ks fl | Front Left Spring rate [lb/in] | 235 | Ks rr | Rear Right Spring Rate [N/mm] | 13.5026 |  | Total front WT | 988.2932
Ks fr | Front Right Spring rate [lb/in] | 235 | Kw fl | Front Left wheel rate [N/mm] | 20.1664 |  | Total Rear WT | 987.5849
Ks rl | Rear Left Spring rate [lb/in] | 77.1 | Kw fr | Front Right wheel rate [N/mm] | 20.1664 |  | Total WT calculated by adding all Weight Transfers | 1975.8781
Ks rr | Rear Right Spring rate [lb/in] | 77.1 | Kw rl | Rear Left Wheel Rate [N/mm] | 14.0481 | Fz fl | Left front vertical force [N] | 2810.9912 |  | From static +/- WT
Tf | Front Track | 1.47 | Kw rr | Rear Right wheel rate [N/mm] | 14.0481 | Fz fr | Front Rightvertical force [N] | 1034.5288 |  | Read vertical wheel load values into correct
Tr | Rear track | 1.52 | Kw f | Wheel Rate front Average | 20.1664 | Fz rl | Rear Left vertical force [N] | 2937.8129 |  | cells of Rowley Load Split Calculator on
L | Wheel base | 2.55 | Kw r | Wheel Rate rear Average | 14.0481 | Fz rr | Rear Right vertical force [N] | 1162.7671 |  | another sheet
Rrf | Rolling Radius front, Husf | 0.28 | b | distance of cg of sprung mass from front axle [m] | 1.3012 |  | Total wheel loads by individual wheel load check | 7946.1
Rrr | Rolling Radius rear, Husr | 0.28 | hr -hf | Rear -Front RC Height [m] | 0.11 |  | Total wheel load by static corner weight check | 7946.1
Ht | Height of CG of total mass above ground | 0.45 | z | Depth of triangle at CG [m] | 0.056129
Hs | Height of CG of sprung mass above ground | 0.48191 | z+hf | Height of roll axis at CG [m] | 0.11613
hf | Height of Front roll centre above ground | 0.06 | Hsra | Height of CG above roll axis [m] | 0.36578 | WT | Total WT calculated for 'solid' car | 1974.8829 |  | Use Htot and Mtot to calculate total WT
hr | Height of Rear roll centre above ground | 0.17 | [7 empty] | These may not match exactly due to different tracks
FLS | Front split | 1776.4624
RLS | Rear split | 1775.0458
FRLSD | Front Rear Load Split Difference | 1.4166
| Rear WT Percentage [%] | 50.0073
Hsra
H s

## Exam Q6
| Lateral Acceleration | 8.1 |  | Insert the Lat acc in m/s^2 in here and then read it into the calculations
Measured Suspension Data |  |  | Calculated Suspension Data |  |  | Results
MR fl | Motion Ratio front left | 0.7 | Ms fl | Front Left corner sprung mass [kg] | 181.8 | Kϕf | Front Roll Stiffness [Nm/rad] | 21788.7596
MR fr | Motion Ratio front right | 0.7 | Ms fr | Front Right corner sprung mass [kg] | 152.2 | Kϕr | Rear Roll Stiffness [Nm/rad] | 57883.4102
MR rl | Motion Ratio rear left | 1.02 | Ms rl | Rear Left corner sprung mass [kg] | 138.8 | Kϕt | Total Roll Stiffness [Nm/rad] | 79672.1698 |  | Mot = Ms x ay x Hsra
MR rr | Motion Ratio rear right | 1.02 | Ms rr | Rear Right corner sprung mass [kg] | 209.2 | Mot | Overturning moment [Nm] | 2022.096
M fl | Front Left total measured static corner mass [kg] | 210.8 | Ms f | Total front sprung mass [kg] | 334 | ϕ | Roll angle (Radians) | 0.02538 | 1.454 | deg
M fr | Front Right measured static corner mass [kg] | 181.2 | Ms r | Total rear sprung mass [kg] | 348 | WTsf | Front weight transfer due to spung mass [N] | 376.1926
M rl | Rear Left total measured static corner mass [kg] | 173.8 | Mstot | Total sprung mass | 682 | WTsr | Rear weight transfer due to spung mass [N] | 966.5084 |  | Wtf = (ϕ x Kwf x Tf)/2
M rr | Rear Right total measured static corner mass [kg] | 244.2 | Mtot | Total Mass | 810
Mus fl | Front Left unsprung mass [kg] | 29 | Mustot | Total unsprung mass | 128 | WTsrcf | Front WT due to sprung mass at RC Height | 110.4245 |  | WTsr=(ϕ x Kwr x Tr)/2
Mus fr | Front Right total unsprung mass [kg] | 29 | Ks fl | Front Left Spring rate [N/mm] | 41.1559 | WTsrcr | Rear WT due to sprung mass at RC Height | 315.2605
Mus rl | Rear Left unsprung mass [kg] | 35 | Ks fr | Front Right rspring rate [N/mm] | 41.1559 | Wtusf | Front WT due to Unsprung mass at wheel centre height | 89.4857
Mus rr | Rear Right unsprung mass [kg] | 35 | Ks rl | Rear Left Spring rate [N/mm] | 48.1611 | Wtusr | Rear WT due to Unsprung mass at wheel centre height | 104.4474
Ks fl | Front Left Spring rate [lb/in] | 235 | Ks rr | Rear Right Spring Rate [N/mm] | 48.1611 |  | Total front WT | 576.1028
Ks fr | Front Right Spring rate [lb/in] | 235 | Kw fl | Front Left wheel rate [N/mm] | 20.1664 |  | Total Rear WT | 1386.2163
Ks rl | Rear Left Spring rate [lb/in] | 275 | Kw fr | Front Right wheel rate [N/mm] | 20.1664 |  | Total WT calculated by adding all Weight Transfers | 1962.3192
Ks rr | Rear Right Spring rate [lb/in] | 275 | Kw rl | Rear Left Wheel Rate [N/mm] | 50.1068 | Fz fl | Left front vertical force [N] | 2644.0508 |  | From static +/- WT
Tf | Front Track | 1.47 | Kw rr | Rear Right wheel rate [N/mm] | 50.1068 | Fz fr | Front Rightvertical force [N] | 1201.4692 |  | Read vertical wheel load values into correct
Tr | Rear track | 1.52 | Kw f | Wheel Rate front Average | 20.1664 | Fz rl | Rear Left vertical force [N] | 3091.1943 |  | cells of Rowley Load Split Calculator on
L | Wheel base | 2.55 | Kw r | Wheel Rate rear Average | 50.1068 | Fz rr | Rear Right vertical force [N] | 1009.3857 |  | another sheet
Rrf | Rolling Radius front, Husf | 0.28 | b | distance of cg of sprung mass from front axle [m] | 1.3012 |  | Total wheel loads by individual wheel load check | 7946.1
Rrr | Rolling Radius rear, Husr | 0.28 | hr -hf | Rear -Front RC Height [m] | 0.11 |  | Total wheel load by static corner weight check | 7946.1
Ht | Height of CG of total mass above ground | 0.45 | z | Depth of triangle at CG [m] | 0.056129
Hs | Height of CG of sprung mass above ground | 0.48191 | z+hf | Height of roll axis at CG [m] | 0.11613
hf | Height of Front roll centre above ground | 0.06 | Hsra | Height of CG above roll axis [m] | 0.36578 | WT | Total WT calculated for 'solid' car | 1974.8829 |  | Use Htot and Mtot to calculate total WT
hr | Height of Rear roll centre above ground | 0.17 | [7 empty] | These may not match exactly due to different tracks
FLS | Front split | 1442.5817
RLS | Rear split | 2081.8087
FRLSD | Front Rear Load Split Difference | -639.227
| Rear WT Percentage [%] | 70.1923
Q6:Before mass change FRLSD: -1620.23 Rear WT per 70.19233%
Q6ii: The Rear WT percentage has not changed. This is because the front WT and Rear WT have not changed. However, the FRLSD has changed.
This is because the weight of each corner has changed, the individual corner weights on each end of the car swapping to bias the car in favour of
right hand turns. This is because the front end is now heavier on the left not the right, giving more grip to the loaded tyre on right turns. The rear
right corner is now heavier than the left, opposite to the previous setup. This means that the rear left will not pitch as much during right hand turns,
as the tyre is unloaded during right hand cornering and the weight will reduce travel, increasing road surface contact. The weight of the car has not
changed, only the weight distribution to each corner
Q6iii: The spring rates, and the wheel loads can both be used on an oval circuit as there are only turns in one direction. This means that the stability
of the car is only needed for one direction of turn. Changing the wheel loads to bias one direction of turn would mean that the stability if the car during
the opposite direction of turn would be inversely proportionate, as there would be a significant difference in the pitch and yaw of the car when turning
left or right. As spring rate only affects the stiffness, as opposed to the weight distribution. This means that it would be possible to set the car up to
be more stable in both left and right turns.
Hsra
H s