## GrE HnD BsC
Baro |  | Humidity | Ambient temp (Ta) |  |  | Arm length (R) |  |  | Bore |  |  | Area (A) |  | Stroke (L) |  |  |  | Calorific value of fuel (cv) |  |  | No# of cylinders (n)
mBar | Bar (Pa) | % | Deg C | Kelvin |  | mm | m |  | mm | m |  |  |  | mm |  | m |  | kJ/Kg | J/kg
1018.9 | 1.0189 | 46 | 27 | 300.15 |  | 815.776 | 0.81578 |  | 75 | 0.075 |  | 0.0044179 |  | 90 |  | 0.09 |  | 43391 | 43391000 |  | 4
[5 empty] | Torque | Brake power (BP) |  | BMEP |  | Corrected Brake power (BcP) |  | Brake Thermal Eff | BcP SFC |  | Fuel mass |  | Fuel energy |  | Mechanical energy |  | Engine efficiency
| Load (W) | Dyno Speed (N) | Fuel Flow Rate | Lambda | [9 empty] | (Test to prove BSFC ) |  |  | (Fuel mass)*CV |  |  |  | (Mech energy/Fuel energy)
| Newtons | rpm | l/min | Lambda | N/m | watts | Kw | watts | Kw | Watts | Kw | % | kg/kW.h | kg/kW.h | Kg/s | Kg/h | J | MJ | J | Mg | % | 0.95 | 1.05
| 102.275 | 1000 | 0.0704 | 1.2658 | 83.4335 | 8737.1347 | 8.7371 | 663.5227 | 0.66352 | 8794.0604 | 8.7941 | 23.03% | 0.36024 | 0.36024 | 0.00088 | 3.168 | 137462688 | 137.4627 | 31658617.4498 | 31.6586 | 23.03% | 0.95 | 1.05
| 102.756 | 1050 | 0.0724 | 1.2678 | 83.8259 | 9217.1368 | 9.2171 | 666.6432 | 0.66664 | 9277.1899 | 9.2772 | 23.62% | 0.35118 | 0.35118 | 0.000905 | 3.258 | 141367878 | 141.3679 | 33397883.5435 | 33.3979 | 23.62% | 0.95 | 1.05
| 103.689 | 1100 | 0.0737 | 1.2734 | 84.587 | 9743.7226 | 9.7437 | 672.6962 | 0.6727 | 9807.2067 | 9.8072 | 24.53% | 0.33817 | 0.33817 | 0.00092125 | 3.3165 | 143906251.5 | 143.9063 | 35305944.0062 | 35.3059 | 24.53% | 0.95 | 1.05
| 104.209 | 1150 | 0.0728 | 1.2848 | 85.0112 | 10237.705 | 10.2377 | 676.0698 | 0.67607 | 10304.4075 | 10.3044 | 26.1% | 0.31792 | 0.31792 | 0.00091 | 3.276 | 142148916 | 142.1489 | 37095866.9832 | 37.0959 | 26.1% | 0.95 | 1.05
| 105.811 | 1200 | 0.0744 | 1.2918 | 86.3181 | 10847.0491 | 10.847 | 686.463 | 0.68646 | 10917.7217 | 10.9177 | 27.06% | 0.30666 | 0.30666 | 0.00093 | 3.348 | 145273068 | 145.2731 | 39303798.2418 | 39.3038 | 27.06% | 0.95 | 1.05
| 107.51 | 1250 | 0.07895 | 1.2973 | 87.7041 | 11480.4369 | 11.4804 | 697.4855 | 0.69749 | 11555.2363 | 11.5552 | 26.98% | 0.30746 | 0.30746 | 0.00098688 | 3.5528 | 154157375.25 | 154.1574 | 41598850.6726 | 41.5989 | 26.98% | 0.95 | 1.05
| 109.488 | 1300 | 0.079 | 1.299 | 89.3177 | 12159.3236 | 12.1593 | 710.318 | 0.71032 | 12238.5462 | 12.2385 | 28.56% | 0.29048 | 0.29048 | 0.0009875 | 3.555 | 154255005 | 154.255 | 44058766.263 | 44.0588 | 28.56% | 0.95 | 1.05
| 111.797 | 1350 | 0.0796 | 1.2947 | 91.2013 | 12893.2814 | 12.8933 | 725.2979 | 0.7253 | 12977.286 | 12.9773 | 30.06% | 0.27602 | 0.27602 | 0.000995 | 3.582 | 155426562 | 155.4266 | 46718229.4236 | 46.7182 | 30.06% | 0.95 | 1.05
| 114.268 | 1400 | 0.0835 | 1.2855 | 93.2171 | 13666.3395 | 13.6663 | 741.3289 | 0.74133 | 13755.3808 | 13.7554 | 30.37% | 0.27317 | 0.27317 | 0.0010437 | 3.7575 | 163041682.5 | 163.0417 | 49519370.8947 | 49.5194 | 30.37% | 0.95 | 1.05
| 115.783 | 1450 | 0.0847 | 1.2782 | 94.453 | 14342.0867 | 14.3421 | 751.1576 | 0.75116 | 14435.5308 | 14.4355 | 31.42% | 0.26404 | 0.26404 | 0.0010588 | 3.8115 | 165384796.5 | 165.3848 | 51967910.7414 | 51.9679 | 31.42% | 0.95 | 1.05
| 116.985 | 1500 | 0.08865 | 1.2795 | 95.4336 | 14990.6678 | 14.9907 | 758.9558 | 0.75896 | 15088.3377 | 15.0883 | 31.38% | 0.26439 | 0.26439 | 0.0011081 | 3.9893 | 173097546.75 | 173.0975 | 54318015.581 | 54.318 | 31.38% | 0.95 | 1.05
| 117.788 | 1550 | 0.0932 | 1.2777 | 96.0886 | 15596.6845 | 15.5967 | 764.1653 | 0.76417 | 15698.3028 | 15.6983 | 31.05% | 0.26716 | 0.26716 | 0.001165 | 4.194 | 181981854 | 181.9819 | 56513890.099 | 56.5139 | 31.05% | 0.95 | 1.05
| 118.471 | 1600 | 0.0959 | 1.2824 | 96.6458 | 16193.159 | 16.1932 | 768.5964 | 0.7686 | 16298.6635 | 16.2987 | 31.33% | 0.26478 | 0.26478 | 0.0011987 | 4.3155 | 187253860.5 | 187.2539 | 58675188.5469 | 58.6752 | 31.33% | 0.95 | 1.05
| 118.772 | 1650 | 0.09875 | 1.2903 | 96.8913 | 16741.6229 | 16.7416 | 770.5492 | 0.77055 | 16850.7009 | 16.8507 | 31.46% | 0.26371 | 0.26371 | 0.0012344 | 4.4438 | 192818756.25 | 192.8188 | 60662523.2402 | 60.6625 | 31.46% | 0.95 | 1.05
| 118.656 | 1700 | 0.10005 | 1.2994 | 96.7967 | 17232.0985 | 17.2321 | 769.7966 | 0.7698 | 17344.3721 | 17.3444 | 31.96% | 0.25958 | 0.25958 | 0.0012506 | 4.5023 | 195357129.75 | 195.3571 | 62439739.434 | 62.4397 | 31.96% | 0.95 | 1.05
| 118.861 | 1750 | 0.10305 | 1.3105 | 96.964 | 17769.5721 | 17.7696 | 771.1266 | 0.77113 | 17885.3476 | 17.8853 | 32% | 0.25928 | 0.25928 | 0.0012881 | 4.6373 | 201214914.75 | 201.2149 | 64387251.2856 | 64.3873 | 32% | 0.95 | 1.05
| 119.584 | 1800 | 0.1093 | 1.3149 | 97.5538 | 18388.45 | 18.3885 | 775.8171 | 0.77582 | 18508.2577 | 18.5083 | 31.22% | 0.26575 | 0.26575 | 0.0013663 | 4.9185 | 213418633.5 | 213.4186 | 66629727.6599 | 66.6297 | 31.22% | 0.95 | 1.05
| 119.934 | 1850 | 0.11415 | 1.3185 | 97.8393 | 18954.5548 | 18.9546 | 778.0878 | 0.77809 | 19078.0509 | 19.0781 | 30.81% | 0.26925 | 0.26925 | 0.0014269 | 5.1368 | 222888719.25 | 222.8887 | 68680983.1989 | 68.681 | 30.81% | 0.95 | 1.05
| 120.176 | 1900 | 0.11745 | 1.3189 | 98.0367 | 19506.1198 | 19.5061 | 779.6578 | 0.77966 | 19633.2095 | 19.6332 | 30.82% | 0.2692 | 0.2692 | 0.0014681 | 5.2852 | 229332282.75 | 229.3323 | 70679554.3411 | 70.6796 | 30.82% | 0.95 | 1.05
| 120.948 | 1950 | 0.12055 | 1.3148 | 98.6665 | 20148.0419 | 20.148 | 784.6663 | 0.78467 | 20279.314 | 20.2793 | 31.02% | 0.2675 | 0.2675 | 0.0015069 | 5.4248 | 235385327.25 | 235.3853 | 73005530.2222 | 73.0055 | 31.02% | 0.95 | 1.05
| 122.157 | 2000 | 0.12555 | 1.3165 | 99.6527 | 20871.2229 | 20.8712 | 792.5098 | 0.79251 | 21007.2068 | 21.0072 | 30.85% | 0.26894 | 0.26894 | 0.0015694 | 5.6498 | 245148302.25 | 245.1483 | 75625944.4012 | 75.6259 | 30.85% | 0.95 | 1.05
| 122.845 | 2050 | 0.12785 | 1.321 | 100.214 | 21513.4909 | 21.5135 | 796.9733 | 0.79697 | 21653.6594 | 21.6537 | 31.23% | 0.26569 | 0.26569 | 0.0015981 | 5.7532 | 249639270.75 | 249.6393 | 77953173.9357 | 77.9532 | 31.23% | 0.95 | 1.05
| 123.796 | 2100 | 0.1309 | 1.3229 | 100.9898 | 22208.8182 | 22.2088 | 803.1431 | 0.80314 | 22353.517 | 22.3535 | 31.48% | 0.26352 | 0.26352 | 0.0016362 | 5.8905 | 255594685.5 | 255.5947 | 80472661.2781 | 80.4727 | 31.48% | 0.95 | 1.05
| 124.794 | 2150 | 0.13435 | 1.3216 | 101.804 | 22920.9022 | 22.9209 | 809.6177 | 0.80962 | 23070.2405 | 23.0702 | 31.66% | 0.26206 | 0.26206 | 0.0016794 | 6.0457 | 262331138.25 | 262.3311 | 83052865.6854 | 83.0529 | 31.66% | 0.95 | 1.05
| 125.137 | 2200 | 0.1377 | 1.3165 | 102.0838 | 23518.4103 | 23.5184 | 811.843 | 0.81184 | 23671.6416 | 23.6716 | 31.69% | 0.26177 | 0.26177 | 0.0017212 | 6.1965 | 268872331.5 | 268.8723 | 85217909.6162 | 85.2179 | 31.69% | 0.95 | 1.05
| 126.028 | 2250 | 0.14105 | 1.3047 | 102.8106 | 24224.1811 | 24.2242 | 817.6234 | 0.81762 | 24382.0108 | 24.382 | 31.87% | 0.26033 | 0.26033 | 0.0017631 | 6.3473 | 275413524.75 | 275.4135 | 87775238.7184 | 87.7752 | 31.87% | 0.95 | 1.05
| 126.66 | 2300 | 0.14495 | 1.2965 | 103.3262 | 24886.6742 | 24.8867 | 821.7236 | 0.82172 | 25048.8202 | 25.0488 | 31.86% | 0.2604 | 0.2604 | 0.0018119 | 6.5227 | 283028645.25 | 283.0286 | 90175752.8061 | 90.1758 | 31.86% | 0.95 | 1.05
| 126.822 | 2350 | 0.14985 | 1.2823 | 103.4583 | 25460.2112 | 25.4602 | 822.7746 | 0.82277 | 25626.0941 | 25.6261 | 31.53% | 0.26314 | 0.26314 | 0.0018731 | 6.7432 | 292596360.75 | 292.5964 | 92253938.6773 | 92.2539 | 31.53% | 0.95 | 1.05
| 126.69 | 2400 | 0.1537 | 1.273 | 103.3507 | 25974.8543 | 25.9749 | 821.9183 | 0.82192 | 26144.0902 | 26.1441 | 31.36% | 0.26455 | 0.26455 | 0.0019212 | 6.9165 | 300113851.5 | 300.1139 | 94118724.8822 | 94.1187 | 31.36% | 0.95 | 1.05
| 126.552 | 2450 | 0.15565 | 1.2698 | 103.2381 | 26487.1139 | 26.4871 | 821.023 | 0.82102 | 26659.6874 | 26.6597 | 31.58% | 0.26273 | 0.26273 | 0.0019456 | 7.0043 | 303921411.75 | 303.9214 | 95974874.8081 | 95.9749 | 31.58% | 0.95 | 1.05
| 126.438 | 2500 | 0.1596 | 1.2745 | 103.1451 | 27003.3203 | 27.0033 | 820.2834 | 0.82028 | 27179.2571 | 27.1793 | 31.4% | 0.26425 | 0.26425 | 0.001995 | 7.182 | 311634162 | 311.6342 | 97845325.669 | 97.8453 | 31.4% | 0.95 | 1.05
| 126.239 | 2550 | 0.1626 | 1.2788 | 102.9827 | 27500.0364 | 27.5 | 818.9923 | 0.81899 | 27679.2095 | 27.6792 | 31.39% | 0.26435 | 0.26435 | 0.0020325 | 7.317 | 317491947 | 317.4919 | 99645154.0556 | 99.6452 | 31.39% | 0.95 | 1.05
| 126.161 | 2600 | 0.16805 | 1.2763 | 102.9191 | 28021.928 | 28.0219 | 818.4863 | 0.81849 | 28204.5014 | 28.2045 | 30.94% | 0.26812 | 0.26812 | 0.0021006 | 7.5622 | 328133589.75 | 328.1336 | 101536205.0729 | 101.5362 | 30.94% | 0.95 | 1.05
| 125.847 | 2650 | 0.17145 | 1.2803 | 102.663 | 28489.7267 | 28.4897 | 816.4492 | 0.81645 | 28675.348 | 28.6753 | 30.84% | 0.26906 | 0.26906 | 0.0021431 | 7.7152 | 334772412.75 | 334.7724 | 103231252.7993 | 103.2313 | 30.84% | 0.95 | 1.05
| 124.911 | 2700 | 0.17465 | 1.2837 | 101.8994 | 28811.3754 | 28.8114 | 810.3768 | 0.81038 | 28999.0924 | 28.9991 | 30.61% | 0.27102 | 0.27102 | 0.0021831 | 7.8593 | 341020716.75 | 341.0207 | 104396732.5695 | 104.3967 | 30.61% | 0.95 | 1.05
| 123.927 | 2750 | 0.1784 | 1.2812 | 101.0967 | 29113.7516 | 29.1138 | 803.9929 | 0.80399 | 29303.4387 | 29.3034 | 30.28% | 0.27396 | 0.27396 | 0.00223 | 8.028 | 348342948 | 348.3429 | 105492379.2025 | 105.4924 | 30.28% | 0.95 | 1.05
| 123.689 | 2800 | 0.18005 | 1.2745 | 100.9025 | 29586.1634 | 29.5862 | 802.4489 | 0.80245 | 29778.9284 | 29.7789 | 30.49% | 0.27208 | 0.27208 | 0.0022506 | 8.1022 | 351564729.75 | 351.5647 | 107204142.3075 | 107.2041 | 30.49% | 0.95 | 1.05
| 123.389 | 2850 | 0.1831 | 1.2604 | 100.6578 | 30041.447 | 30.0414 | 800.5026 | 0.8005 | 30237.1783 | 30.2372 | 30.45% | 0.2725 | 0.2725 | 0.0022887 | 8.2395 | 357520144.5 | 357.5201 | 108853841.8311 | 108.8538 | 30.45% | 0.95 | 1.05
| 122.519 | 2900 | 0.1879 | 1.2531 | 99.9481 | 30352.9554 | 30.353 | 794.8583 | 0.79486 | 30550.7163 | 30.5507 | 29.98% | 0.27677 | 0.27677 | 0.0023488 | 8.4555 | 366892600.5 | 366.8926 | 109982578.7228 | 109.9826 | 29.98% | 0.95 | 1.05
| 121.837 | 2950 | 0.19255 | 1.2394 | 99.3917 | 30704.4099 | 30.7044 | 790.4338 | 0.79043 | 30904.4607 | 30.9045 | 29.59% | 0.28037 | 0.28037 | 0.0024069 | 8.6647 | 375972167.25 | 375.9722 | 111256058.4111 | 111.2561 | 29.59% | 0.95 | 1.05
| 121.709 | 3000 | 0.199 | 1.2273 | 99.2873 | 31192.0193 | 31.192 | 789.6034 | 0.7896 | 31395.2471 | 31.3952 | 29.09% | 0.28523 | 0.28523 | 0.0024875 | 8.955 | 388566405 | 388.5664 | 113022889.4021 | 113.0229 | 29.09% | 0.95 | 1.05
| 121.123 | 3050 | 0.20605 | 1.2193 | 98.8092 | 31559.2011 | 31.5592 | 785.8016 | 0.7858 | 31764.8212 | 31.7648 | 28.42% | 0.2919 | 0.2919 | 0.0025756 | 9.2722 | 402332199.75 | 402.3322 | 114353356.1495 | 114.3534 | 28.42% | 0.95 | 1.05
| 121.124 | 3100 | 0.21005 | 1.2069 | 98.8101 | 32076.8299 | 32.0768 | 785.8081 | 0.78581 | 32285.8225 | 32.2858 | 28.34% | 0.29277 | 0.29277 | 0.0026256 | 9.4522 | 410142579.75 | 410.1426 | 116228960.9189 | 116.229 | 28.34% | 0.95 | 1.05
| 120.851 | 3150 | 0.21605 | 1.1927 | 98.5873 | 32520.7344 | 32.5207 | 784.037 | 0.78404 | 32732.6192 | 32.7326 | 27.93% | 0.29702 | 0.29702 | 0.0027006 | 9.7223 | 421858149.75 | 421.8581 | 117837429.1753 | 117.8374 | 27.93% | 0.95 | 1.05
| 120.596 | 3200 | 0.21795 | 1.1848 | 98.3793 | 32967.2274 | 32.9672 | 782.3826 | 0.78238 | 33182.0213 | 33.182 | 28.07% | 0.29557 | 0.29557 | 0.0027244 | 9.8078 | 425568080.25 | 425.5681 | 119455276.6163 | 119.4553 | 28.07% | 0.95 | 1.05
| 120.84 | 3250 | 0.22305 | 1.1738 | 98.5784 | 33550.0846 | 33.5501 | 783.9656 | 0.78397 | 33768.676 | 33.7687 | 27.91% | 0.29724 | 0.29724 | 0.0027881 | 10.0373 | 435526314.75 | 435.5263 | 121567233.743 | 121.5672 | 27.91% | 0.95 | 1.05
| 121.633 | 3300 | 0.2255 | 1.1612 | 99.2253 | 34289.7959 | 34.2898 | 789.1103 | 0.78911 | 34513.2069 | 34.5132 | 28.22% | 0.29402 | 0.29402 | 0.0028187 | 10.1475 | 440310172.5 | 440.3102 | 124247544.6952 | 124.2475 | 28.22% | 0.95 | 1.05
| 122.181 | 3350 | 0.2285 | 1.151 | 99.6723 | 34966.1668 | 34.9662 | 792.6655 | 0.79267 | 35193.9845 | 35.194 | 28.4% | 0.29217 | 0.29217 | 0.0028563 | 10.2825 | 446167957.5 | 446.168 | 126698344.2135 | 126.6983 | 28.4% | 0.95 | 1.05
| 122.933 | 3400 | 0.2342 | 1.1412 | 100.2858 | 35706.4718 | 35.7065 | 797.5442 | 0.79754 | 35939.1129 | 35.9391 | 28.29% | 0.29325 | 0.29325 | 0.0029275 | 10.539 | 457297749 | 457.2977 | 129380806.4968 | 129.3808 | 28.29% | 0.95 | 1.05
| 123.475 | 3450 | 0.23605 | 1.1267 | 100.7279 | 36391.3086 | 36.3913 | 801.0605 | 0.80106 | 36628.4116 | 36.6284 | 28.61% | 0.29 | 0.29 | 0.0029506 | 10.6223 | 460910049.75 | 460.91 | 131862281.8301 | 131.8623 | 28.61% | 0.95 | 1.05
| 123.428 | 3500 | 0.24195 | 1.1198 | 100.6896 | 36904.6659 | 36.9047 | 800.7556 | 0.80076 | 37145.1137 | 37.1451 | 28.31% | 0.29311 | 0.29311 | 0.0030244 | 10.8878 | 472430360.25 | 472.4304 | 133722409.3971 | 133.7224 | 28.31% | 0.95 | 1.05
| 124.205 | 3550 | 0.24545 | 1.1062 | 101.3235 | 37667.5154 | 37.6675 | 805.7965 | 0.8058 | 37912.9334 | 37.9129 | 28.48% | 0.29133 | 0.29133 | 0.0030681 | 11.0453 | 479264442.75 | 479.2644 | 136486560.3545 | 136.4866 | 28.48% | 0.95 | 1.05
| 124.066 | 3600 | 0.25505 | 1.097 | 101.2101 | 38155.2957 | 38.1553 | 804.8947 | 0.80489 | 38403.8918 | 38.4039 | 27.76% | 0.29886 | 0.29886 | 0.0031881 | 11.4772 | 498009354.75 | 498.0094 | 138254010.4337 | 138.254 | 27.76% | 0.95 | 1.05
| 123.967 | 3650 | 0.25755 | 1.094 | 101.1293 | 38654.361 | 38.6544 | 804.2524 | 0.80425 | 38906.2087 | 38.9062 | 27.85% | 0.29789 | 0.29789 | 0.0032194 | 11.5898 | 502890842.25 | 502.8908 | 140062351.2815 | 140.0624 | 27.85% | 0.95 | 1.05
| 123.815 | 3700 | 0.26445 | 1.0966 | 101.0053 | 39135.8282 | 39.1358 | 803.2663 | 0.80327 | 39390.8128 | 39.3908 | 27.46% | 0.30211 | 0.30211 | 0.0033056 | 11.9002 | 516363747.75 | 516.3637 | 141806926.0556 | 141.8069 | 27.46% | 0.95 | 1.05
| 123.767 | 3750 | 0.2651 | 1.0981 | 100.9661 | 39649.3137 | 39.6493 | 802.9549 | 0.80295 | 39907.6439 | 39.9076 | 27.75% | 0.29893 | 0.29893 | 0.0033138 | 11.9295 | 517632934.5 | 517.6329 | 143667517.9386 | 143.6675 | 27.75% | 0.95 | 1.05
| 123.509 | 3800 | 0.2693 | 1.0991 | 100.7557 | 40094.2177 | 40.0942 | 801.2811 | 0.80128 | 40355.4466 | 40.3554 | 27.63% | 0.30029 | 0.30029 | 0.0033662 | 12.1185 | 525833833.5 | 525.8338 | 145279607.8604 | 145.2796 | 27.63% | 0.95 | 1.05
| 122.672 | 3850 | 0.27375 | 1.1053 | 100.0729 | 40346.4862 | 40.3465 | 795.851 | 0.79585 | 40609.3587 | 40.6094 | 27.35% | 0.30335 | 0.30335 | 0.0034219 | 12.3188 | 534522881.25 | 534.5229 | 146193691.4324 | 146.1937 | 27.35% | 0.95 | 1.05
| 122.157 | 3900 | 0.2759 | 1.117 | 99.6527 | 40698.8847 | 40.6989 | 792.5098 | 0.79251 | 40964.0532 | 40.9641 | 27.37% | 0.30308 | 0.30308 | 0.0034487 | 12.4155 | 538720960.5 | 538.721 | 147470591.5824 | 147.4706 | 27.37% | 0.95 | 1.05
| 121.184 | 3950 | 0.28285 | 1.1226 | 98.859 | 40892.3361 | 40.8923 | 786.1974 | 0.7862 | 41158.765 | 41.1588 | 26.83% | 0.30925 | 0.30925 | 0.0035356 | 12.7282 | 552291495.75 | 552.2915 | 148171554.0778 | 148.1716 | 26.83% | 0.95 | 1.05
| 120.004 | 4000 | 0.28455 | 1.1246 | 97.8964 | 41006.7411 | 41.0067 | 778.5419 | 0.77854 | 41273.9154 | 41.2739 | 26.74% | 0.31024 | 0.31024 | 0.0035569 | 12.8048 | 555610907.25 | 555.6109 | 148586095.4661 | 148.5861 | 26.74% | 0.95 | 1.05
| 118.734 | 4050 | 0.2871 | 1.1222 | 96.8603 | 41079.9271 | 41.0799 | 770.3027 | 0.7703 | 41347.5783 | 41.3476 | 26.55% | 0.31246 | 0.31246 | 0.0035888 | 12.9195 | 560590024.5 | 560.59 | 148851281.8515 | 148.8513 | 26.55% | 0.95 | 1.05
| 117.442 | 4100 | 0.28895 | 1.1239 | 95.8064 | 41134.5582 | 41.1346 | 761.9206 | 0.76192 | 41402.5654 | 41.4026 | 26.42% | 0.31406 | 0.31406 | 0.0036119 | 13.0027 | 564202325.25 | 564.2023 | 149049235.2698 | 149.0492 | 26.42% | 0.95 | 1.05
| 116.5 | 4150 | 0.29305 | 1.1223 | 95.0379 | 41302.236 | 41.3022 | 755.8093 | 0.75581 | 41571.3356 | 41.5713 | 26.15% | 0.31722 | 0.31722 | 0.0036631 | 13.1872 | 572207964.75 | 572.208 | 149656808.3261 | 149.6568 | 26.15% | 0.95 | 1.05
| 115.931 | 4200 | 0.2949 | 1.1218 | 94.5737 | 41595.6978 | 41.5957 | 752.1178 | 0.75212 | 41866.7095 | 41.8667 | 26.17% | 0.31697 | 0.31697 | 0.0036862 | 13.2705 | 575820265.5 | 575.8203 | 150720154.0378 | 150.7202 | 26.17% | 0.95 | 1.05
| 115.034 | 4250 | 0.29715 | 1.1246 | 93.842 | 41765.2123 | 41.7652 | 746.2984 | 0.7463 | 42037.3284 | 42.0373 | 26.08% | 0.31809 | 0.31809 | 0.0037144 | 13.3718 | 580213604.25 | 580.2136 | 151334382.2911 | 151.3344 | 26.08% | 0.95 | 1.05
| 114.391 | 4300 | 0.3022 | 1.1228 | 93.3174 | 42020.3683 | 42.0204 | 742.1269 | 0.74213 | 42294.1468 | 42.2941 | 25.8% | 0.32153 | 0.32153 | 0.0037775 | 13.599 | 590074209 | 590.0742 | 152258928.4519 | 152.2589 | 25.8% | 0.95 | 1.05
| 114.016 | 4350 | 0.30605 | 1.1194 | 93.0115 | 42369.623 | 42.3696 | 739.694 | 0.73969 | 42645.6771 | 42.6457 | 25.69% | 0.32295 | 0.32295 | 0.0038256 | 13.7722 | 597591699.75 | 597.5917 | 153524437.381 | 153.5244 | 25.69% | 0.95 | 1.05
| 113.871 | 4400 | 0.3092 | 1.1199 | 92.8932 | 42802.1272 | 42.8021 | 738.7533 | 0.73875 | 43080.9992 | 43.081 | 25.69% | 0.32297 | 0.32297 | 0.003865 | 13.914 | 603742374 | 603.7424 | 155091596.9843 | 155.0916 | 25.69% | 0.95 | 1.05
| 113.985 | 4450 | 0.3099 | 1.1187 | 92.9862 | 43331.8526 | 43.3319 | 739.4929 | 0.73949 | 43614.1759 | 43.6142 | 25.95% | 0.31975 | 0.31975 | 0.0038737 | 13.9455 | 605109190.5 | 605.1092 | 157011033.1907 | 157.011 | 25.95% | 0.95 | 1.05
| 113.306 | 4500 | 0.31445 | 1.1156 | 92.4323 | 43557.7025 | 43.5577 | 735.0878 | 0.73509 | 43841.4973 | 43.8415 | 25.71% | 0.32276 | 0.32276 | 0.0039306 | 14.1502 | 613993497.75 | 613.9935 | 157829390.2661 | 157.8294 | 25.71% | 0.95 | 1.05
| 113.074 | 4550 | 0.3171 | 1.1095 | 92.2431 | 43951.4993 | 43.9515 | 733.5826 | 0.73358 | 44237.8599 | 44.2379 | 25.72% | 0.32256 | 0.32256 | 0.0039638 | 14.2695 | 619167874.5 | 619.1679 | 159256295.4615 | 159.2563 | 25.72% | 0.95 | 1.05
| 112.195 | 4600 | 0.3194 | 1.1057 | 91.526 | 44089.0638 | 44.0891 | 727.88 | 0.72788 | 44376.3206 | 44.3763 | 25.62% | 0.32389 | 0.32389 | 0.0039925 | 14.373 | 623658843 | 623.6588 | 159754754.241 | 159.7548 | 25.62% | 0.95 | 1.05
| 111.061 | 4650 | 0.32055 | 1.0978 | 90.6009 | 44117.8231 | 44.1178 | 720.523 | 0.72052 | 44405.2673 | 44.4053 | 25.54% | 0.32484 | 0.32484 | 0.0040069 | 14.4247 | 625904327.25 | 625.9043 | 159858962.2446 | 159.859 | 25.54% | 0.95 | 1.05
| 109.973 | 4700 | 0.3207 | 1.0956 | 89.7133 | 44155.3644 | 44.1554 | 713.4645 | 0.71346 | 44443.0532 | 44.4431 | 25.55% | 0.32472 | 0.32472 | 0.0040088 | 14.4315 | 626197216.5 | 626.1972 | 159994991.3762 | 159.995 | 25.55% | 0.95 | 1.05
| 108.654 | 4750 | 0.32485 | 1.0883 | 88.6373 | 44089.8754 | 44.0899 | 704.9073 | 0.70491 | 44377.1375 | 44.3771 | 25.19% | 0.32941 | 0.32941 | 0.0040606 | 14.6182 | 634300485.75 | 634.3005 | 159757694.9095 | 159.7577 | 25.19% | 0.95 | 1.05
| 107.076 | 4800 | 0.32455 | 1.084 | 87.35 | 43906.9145 | 43.9069 | 694.6698 | 0.69467 | 44192.9846 | 44.193 | 25.11% | 0.33048 | 0.33048 | 0.0040569 | 14.6048 | 633714707.25 | 633.7147 | 159094744.4231 | 159.0947 | 25.11% | 0.95 | 1.05
| 105.24 | 4850 | 0.3257 | 1.0822 | 85.8523 | 43603.5772 | 43.6036 | 682.7585 | 0.68276 | 43887.6709 | 43.8877 | 24.84% | 0.33395 | 0.33395 | 0.0040713 | 14.6565 | 635960191.5 | 635.9602 | 157995615.4195 | 157.9956 | 24.84% | 0.95 | 1.05
| 103.632 | 4900 | 0.3277 | 1.0846 | 84.5405 | 43379.9954 | 43.38 | 672.3264 | 0.67233 | 43662.6324 | 43.6626 | 24.57% | 0.33774 | 0.33774 | 0.0040963 | 14.7465 | 639865381.5 | 639.8654 | 157185476.7386 | 157.1855 | 24.57% | 0.95 | 1.05
| 102.335 | 4950 | 0.32845 | 1.0882 | 83.4824 | 43274.1888 | 43.2742 | 663.912 | 0.66391 | 43556.1364 | 43.5561 | 24.45% | 0.33934 | 0.33934 | 0.0041056 | 14.7803 | 641329827.75 | 641.3298 | 156802090.9587 | 156.8021 | 24.45% | 0.95 | 1.05
| 101.106 | 5000 | 0.3287 | 1.0869 | 82.4798 | 43186.3476 | 43.1863 | 655.9387 | 0.65594 | 43467.7229 | 43.4677 | 24.38% | 0.34029 | 0.34029 | 0.0041087 | 14.7915 | 641817976.5 | 641.818 | 156483802.2919 | 156.4838 | 24.38% | 0.95 | 1.05
| 99.3149 | 5050 | 0.32985 | 1.0891 | 81.0187 | 42845.5113 | 42.8455 | 644.3187 | 0.64432 | 43124.6659 | 43.1247 | 24.1% | 0.34419 | 0.34419 | 0.0041231 | 14.8432 | 644063460.75 | 644.0635 | 155248797.381 | 155.2488 | 24.1% | 0.95 | 1.05
| 97.5815 | 5100 | 0.3297 | 1.0918 | 79.6046 | 42514.5129 | 42.5145 | 633.073 | 0.63307 | 42791.511 | 42.7915 | 23.93% | 0.34672 | 0.34672 | 0.0041212 | 14.8365 | 643770571.5 | 643.7706 | 154049439.5626 | 154.0494 | 23.93% | 0.95 | 1.05
| 95.8486 | 5150 | 0.33095 | 1.0941 | 78.191 | 42168.9265 | 42.1689 | 621.8306 | 0.62183 | 42443.6729 | 42.4437 | 23.65% | 0.35088 | 0.35088 | 0.0041369 | 14.8927 | 646211315.25 | 646.2113 | 152797222.455 | 152.7972 | 23.65% | 0.95 | 1.05
| 94.8033 | 5200 | 0.3338 | 1.0935 | 77.3383 | 42113.9853 | 42.114 | 615.049 | 0.61505 | 42388.3737 | 42.3884 | 23.41% | 0.35437 | 0.35437 | 0.0041725 | 15.021 | 651776211 | 651.7762 | 152598145.3917 | 152.5981 | 23.41% | 0.95 | 1.05
| 93.0976 | 5250 | 0.3313 | 1.088 | 75.9468 | 41753.9273 | 41.7539 | 603.9831 | 0.60398 | 42025.9699 | 42.026 | 23.39% | 0.35474 | 0.35474 | 0.0041412 | 14.9085 | 646894723.5 | 646.8947 | 151293491.5224 | 151.2935 | 23.39% | 0.95 | 1.05
| 91.7886 | 5300 | 0.3324 | 1.0834 | 74.8789 | 41558.9109 | 41.5589 | 595.4908 | 0.59549 | 41829.6828 | 41.8297 | 23.2% | 0.35759 | 0.35759 | 0.004155 | 14.958 | 649042578 | 649.0426 | 150586858.1801 | 150.5869 | 23.2% | 0.95 | 1.05
| 90.5938 | 5350 | 0.3308 | 1.0801 | 73.9042 | 41404.9058 | 41.4049 | 587.7394 | 0.58774 | 41674.6743 | 41.6747 | 23.23% | 0.3572 | 0.3572 | 0.004135 | 14.886 | 645918426 | 645.9184 | 150028827.6486 | 150.0288 | 23.23% | 0.95 | 1.05
| 89.6374 | 5400 | 0.3388 | 1.079 | 73.124 | 41350.6702 | 41.3507 | 581.5346 | 0.58153 | 41620.0854 | 41.6201 | 22.65% | 0.36631 | 0.36631 | 0.004235 | 15.246 | 661539186 | 661.5392 | 149832307.4192 | 149.8323 | 22.65% | 0.95 | 1.05
| 88.9256 | 5450 | 0.3438 | 1.0792 | 72.5434 | 41402.1456 | 41.4021 | 576.9167 | 0.57692 | 41671.8962 | 41.6719 | 22.35% | 0.37126 | 0.37126 | 0.0042975 | 15.471 | 671302161 | 671.3022 | 150018826.2804 | 150.0188 | 22.35% | 0.95 | 1.05
| 88.6474 | 5500 | 0.3488 | 1.0837 | 72.3164 | 41651.2687 | 41.6513 | 575.1118 | 0.57511 | 41922.6423 | 41.9226 | 22.16% | 0.3744 | 0.3744 | 0.00436 | 15.696 | 681065136 | 681.0651 | 150921512.4407 | 150.9215 | 22.16% | 0.95 | 1.05
BP
BP=2𝜋𝑁𝑇/60
BP
BP=(𝐵𝑀𝐸𝑃)𝐿𝐴𝑁𝑛/(60∗2)
𝑇=𝑊∗𝑅
𝐵𝑐𝑃/𝐵𝑃=1.01325/𝑃𝑎 √𝑇𝑎/293
BcP
BcP =𝐵𝑃∗1.01325/𝑃𝑎 √𝑇𝑎/293
BMEP =
BMEP = (60∗2∗𝐵𝑃)/𝐿𝐴𝑁𝑛
ƞ_𝑡=𝐵𝑃/(𝑠𝑓𝑐∗𝑐𝑣)
𝐦^𝟐
BcP SFC =
BcP SFC = (𝑣∗0.75∗3600)/(𝑡∗1000∗𝑃)
ƞ_𝑡 𝐵𝑝/𝐼𝑝
(fuel flow*0.75)*60