## Step 1,2,3
Mass | Kg | 628 | [6 empty] | Alexandre Bierley 1901530
Wheelbase | m | 2.8 |  |  | Static loads (N)
Center of Gravity Height | m | 0.36 |  |  | (N) | Left | Right | Aero Load (N)
Static weight Distribution (front) | % | 47 |  |  | Front | 1476.715 | 1418.8046 | -409.4604
Static weight Distribution (Left) | % | 51 |  |  | Rear | 1665.2318 | 1599.9286
Cl |  | -0.62
A | m² | 1.2
Air density | Kg/m³ | 1.223
Center of Pressure | % (front) | 42
Average Track | m | 1.62
Maximum G | G | 1.5
Static scenario | [6 empty] | Increasing Longitudinal G Scenario
Long G | Lat G | Velocity | FL | FR | RL | RR | Long LT | Lat LT | Aero | FL | FR | RL | RR
1.5 | 0 | 30 | 1476.715 | 1418.8046 | 1665.2318 | 1599.9286 | 1188.1311 | 0 | -409.46 | 2168.6485 | 2086.9755 | 1178.0283 | 1136.4877
1.35 | 0 | 30 | 1476.715 | 1418.8046 | 1665.2318 | 1599.9286 | 1069.318 | 0 | -409.46 | 2108.0538 | 2028.757 | 1238.623 | 1194.7062
1.2 | 0 | 30 | 1476.715 | 1418.8046 | 1665.2318 | 1599.9286 | 950.5049 | 0 | -409.46 | 2047.4591 | 1970.5386 | 1299.2177 | 1252.9246
1.05 | 0 | 30 | 1476.715 | 1418.8046 | 1665.2318 | 1599.9286 | 831.6918 | 0 | -409.46 | 1986.8644 | 1912.3202 | 1359.8124 | 1311.143
0.9 | 0 | 30 | 1476.715 | 1418.8046 | 1665.2318 | 1599.9286 | 712.8787 | 0 | -409.46 | 1926.2697 | 1854.1018 | 1420.4071 | 1369.3614
0.75 | 0 | 30 | 1476.715 | 1418.8046 | 1665.2318 | 1599.9286 | 594.0656 | 0 | -409.46 | 1865.675 | 1795.8833 | 1481.0018 | 1427.5799
0.6 | 0 | 30 | 1476.715 | 1418.8046 | 1665.2318 | 1599.9286 | 475.2525 | 0 | -409.46 | 1805.0803 | 1737.6649 | 1541.5965 | 1485.7983
0.45 | 0 | 30 | 1476.715 | 1418.8046 | 1665.2318 | 1599.9286 | 356.4393 | 0 | -409.46 | 1744.4857 | 1679.4465 | 1602.1911 | 1544.0167
0.3 | 0 | 30 | 1476.715 | 1418.8046 | 1665.2318 | 1599.9286 | 237.6262 | 0 | -409.46 | 1683.891 | 1621.2281 | 1662.7858 | 1602.2351
0.15 | 0 | 30 | 1476.715 | 1418.8046 | 1665.2318 | 1599.9286 | 118.8131 | 0 | -409.46 | 1623.2963 | 1563.0096 | 1723.3805 | 1660.4536
0 | 0 | 30 | 1476.715 | 1418.8046 | 1665.2318 | 1599.9286 | 0 | 0 | -409.46 | 1562.7016 | 1504.7912 | 1783.9752 | 1718.672
Static scenario | [6 empty] | Increasing Lateral G Scenario
Long G | Lat G | Velocity | FL | FR | RL | RR | Long LT | Lat LT | Aero | FL | FR | RL | RR
0 | 1.5 | 30 | 1476.715 | 1418.8046 | 1665.2318 | 1599.9286 | 0 | 2053.56 | -409.46 | 2527.8748 | 539.618 | 2872.362 | 630.2852
0 | 1.35 | 30 | 1476.715 | 1418.8046 | 1665.2318 | 1599.9286 | 0 | 1848.204 | -409.46 | 2431.3575 | 636.1353 | 2763.5233 | 739.1239
0 | 1.2 | 30 | 1476.715 | 1418.8046 | 1665.2318 | 1599.9286 | 0 | 1642.848 | -409.46 | 2334.8402 | 732.6526 | 2654.6846 | 847.9626
0 | 1.05 | 30 | 1476.715 | 1418.8046 | 1665.2318 | 1599.9286 | 0 | 1437.492 | -409.46 | 2238.3228 | 829.17 | 2545.846 | 956.8012
0 | 0.9 | 30 | 1476.715 | 1418.8046 | 1665.2318 | 1599.9286 | 0 | 1232.136 | -409.46 | 2141.8055 | 925.6873 | 2437.0073 | 1065.6399
0 | 0.75 | 30 | 1476.715 | 1418.8046 | 1665.2318 | 1599.9286 | 0 | 1026.78 | -409.46 | 2045.2882 | 1022.2046 | 2328.1686 | 1174.4786
0 | 0.6 | 30 | 1476.715 | 1418.8046 | 1665.2318 | 1599.9286 | 0 | 821.424 | -409.46 | 1948.7709 | 1118.7219 | 2219.3299 | 1283.3173
0 | 0.45 | 30 | 1476.715 | 1418.8046 | 1665.2318 | 1599.9286 | 0 | 616.068 | -409.46 | 1852.2536 | 1215.2392 | 2110.4912 | 1392.156
0 | 0.3 | 30 | 1476.715 | 1418.8046 | 1665.2318 | 1599.9286 | 0 | 410.712 | -409.46 | 1755.7362 | 1311.7566 | 2001.6526 | 1500.9946
0 | 0.15 | 30 | 1476.715 | 1418.8046 | 1665.2318 | 1599.9286 | 0 | 205.356 | -409.46 | 1659.2189 | 1408.2739 | 1892.8139 | 1609.8333
0 | 0 | 30 | 1476.715 | 1418.8046 | 1665.2318 | 1599.9286 | 0 | 0 | -409.46 | 1562.7016 | 1504.7912 | 1783.9752 | 1718.672
Static scenario | [6 empty] | Increasing velocity Scenario
Long G | Lat G | Velocity | FL | FR | RL | RR | Long LT | Lat LT | Aero | FL | FR | RL | RR
0 | 0 | 30 | 1476.715 | 1418.8046 | 1665.2318 | 1599.9286 | 0 | 0 | -409.4604 | 1562.7017 | 1504.7913 | 1783.9753 | 1718.6721
0 | 0 | 27.5 | 1476.715 | 1418.8046 | 1665.2318 | 1599.9286 | 0 | 0 | -344.0605 | 1548.9677 | 1491.0573 | 1765.0093 | 1699.7061
0 | 0 | 25 | 1476.715 | 1418.8046 | 1665.2318 | 1599.9286 | 0 | 0 | -284.3475 | 1536.428 | 1478.5176 | 1747.6926 | 1682.3894
0 | 0 | 22.5 | 1476.715 | 1418.8046 | 1665.2318 | 1599.9286 | 0 | 0 | -230.3215 | 1525.0825 | 1467.1721 | 1732.025 | 1666.7218
0 | 0 | 20 | 1476.715 | 1418.8046 | 1665.2318 | 1599.9286 | 0 | 0 | -181.9824 | 1514.9313 | 1457.0209 | 1718.0067 | 1652.7035
0 | 0 | 17.5 | 1476.715 | 1418.8046 | 1665.2318 | 1599.9286 | 0 | 0 | -139.3303 | 1505.9744 | 1448.064 | 1705.6376 | 1640.3344
0 | 0 | 15 | 1476.715 | 1418.8046 | 1665.2318 | 1599.9286 | 0 | 0 | -102.3651 | 1498.2117 | 1440.3013 | 1694.9177 | 1629.6145
0 | 0 | 12.5 | 1476.715 | 1418.8046 | 1665.2318 | 1599.9286 | 0 | 0 | -71.0869 | 1491.6432 | 1433.7328 | 1685.847 | 1620.5438
0 | 0 | 10 | 1476.715 | 1418.8046 | 1665.2318 | 1599.9286 | 0 | 0 | -45.4956 | 1486.2691 | 1428.3587 | 1678.4255 | 1613.1223
0 | 0 | 7.5 | 1476.715 | 1418.8046 | 1665.2318 | 1599.9286 | 0 | 0 | -25.5913 | 1482.0892 | 1424.1788 | 1672.6533 | 1607.3501
0 | 0 | 5 | 1476.715 | 1418.8046 | 1665.2318 | 1599.9286 | 0 | 0 | -11.3739 | 1479.1035 | 1421.1931 | 1668.5302 | 1603.227
0 | 0 | 2.5 | 1476.715 | 1418.8046 | 1665.2318 | 1599.9286 | 0 | 0 | -2.8435 | 1477.3121 | 1419.4017 | 1666.0564 | 1600.7532
0 | 0 | 0 | 1476.715 | 1418.8046 | 1665.2318 | 1599.9286 | 0 | 0 | 0 | 1476.715 | 1418.8046 | 1665.2318 | 1599.9286

## Step 4
Alexandre Bierley 1901530
Mass | Kg | 628
Wheelbase | m | 2.8 |  |  | Static loads (N)
Center of Gravity Height | m | 0.36 |  |  | (N) | Left | Right | Aero Load (N)
Static weight Distribution (front) | % | 47 |  |  | Front | 1476.715 | 1418.8046 | -409.4604
Static weight Distribution (Left) | % | 51 |  |  | Rear | 1665.2318 | 1599.9286
Cl |  | -0.62
A | m² | 1.2
Air density | Kg/m³ | 1.223
Center of Pressure | % (front) | 42
Average Track | m | 1.62
Maximum G | G | 1.5
Angle | Long G | Lat G | Max G | Velocity | Long LT | Lat LT | FL | FR | RL | RR
0 | 0 | 1.5 | 1.5 | 30 | 0 | 2053.56 | 2527.8749 | 539.6181 | 2872.3621 | 630.2853
1 | 0.026179 | 1.4998 | 1.526 | 30 | 20.7357 | 2053.2472 | 2538.3031 | 549.9256 | 2861.6211 | 620.2906
2 | 0.052349 | 1.4991 | 1.5514 | 30 | 41.4652 | 2052.309 | 2548.4342 | 560.524 | 2850.5519 | 610.6304
3 | 0.078504 | 1.4979 | 1.5764 | 30 | 62.182 | 2050.7457 | 2558.265 | 571.41 | 2839.1577 | 601.3077
4 | 0.10463 | 1.4963 | 1.601 | 30 | 82.8798 | 2048.5576 | 2567.7925 | 582.5803 | 2827.4421 | 592.3254
5 | 0.13073 | 1.4943 | 1.625 | 30 | 103.5525 | 2045.7456 | 2577.0139 | 594.0316 | 2815.4087 | 583.6863
6 | 0.15679 | 1.4918 | 1.6486 | 30 | 124.1935 | 2042.3104 | 2585.9263 | 605.7602 | 2803.0611 | 575.3928
7 | 0.1828 | 1.4888 | 1.6716 | 30 | 144.7968 | 2038.2531 | 2594.527 | 617.7628 | 2790.4031 | 567.4476
8 | 0.20876 | 1.4854 | 1.6942 | 30 | 165.3559 | 2033.5749 | 2602.8134 | 630.0355 | 2777.4385 | 559.853
9 | 0.23465 | 1.4815 | 1.7162 | 30 | 185.8647 | 2028.2773 | 2610.783 | 642.5747 | 2764.1713 | 552.6115
10 | 0.26047 | 1.4772 | 1.7377 | 30 | 206.3168 | 2022.3618 | 2618.4333 | 655.3765 | 2750.6055 | 545.7251
11 | 0.28621 | 1.4724 | 1.7587 | 30 | 226.7061 | 2015.8303 | 2625.762 | 668.437 | 2736.7453 | 539.196
12 | 0.31187 | 1.4672 | 1.7791 | 30 | 247.0264 | 2008.6848 | 2632.767 | 681.7524 | 2722.5948 | 533.0263
13 | 0.33743 | 1.4616 | 1.799 | 30 | 267.2714 | 2000.9274 | 2639.4459 | 695.3184 | 2708.1584 | 527.2176
14 | 0.36288 | 1.4554 | 1.8183 | 30 | 287.4349 | 1992.5605 | 2645.7969 | 709.131 | 2693.4406 | 521.7719
15 | 0.38823 | 1.4489 | 1.8371 | 30 | 307.511 | 1983.5866 | 2651.818 | 723.1859 | 2678.4456 | 516.6908
16 | 0.41346 | 1.4419 | 1.8553 | 30 | 327.4933 | 1974.0086 | 2657.5073 | 737.479 | 2663.1783 | 511.9758
17 | 0.43856 | 1.4345 | 1.873 | 30 | 347.3759 | 1963.8292 | 2662.8631 | 752.0058 | 2647.6431 | 507.6284
18 | 0.46353 | 1.4266 | 1.8901 | 30 | 367.1527 | 1953.0516 | 2667.8838 | 766.7619 | 2631.8448 | 503.6499
19 | 0.48835 | 1.4183 | 1.9066 | 30 | 386.8177 | 1941.6791 | 2672.5679 | 781.7428 | 2615.7882 | 500.0415
20 | 0.51303 | 1.4095 | 1.9226 | 30 | 406.3648 | 1929.7152 | 2676.9139 | 796.9439 | 2599.4783 | 496.8043
21 | 0.53755 | 1.4004 | 1.9379 | 30 | 425.7881 | 1917.1634 | 2680.9204 | 812.3607 | 2582.92 | 493.9393
22 | 0.56191 | 1.3908 | 1.9527 | 30 | 445.0818 | 1904.0277 | 2684.5864 | 827.9883 | 2566.1183 | 491.4474
23 | 0.5861 | 1.3808 | 1.9669 | 30 | 464.2398 | 1890.3119 | 2687.9106 | 843.8222 | 2549.0783 | 489.3293
24 | 0.6101 | 1.3703 | 1.9804 | 30 | 483.2565 | 1876.0204 | 2690.8921 | 859.8574 | 2531.8053 | 487.5856
25 | 0.63393 | 1.3595 | 1.9934 | 30 | 502.1259 | 1861.1574 | 2693.5299 | 876.089 | 2514.3045 | 486.217
26 | 0.65756 | 1.3482 | 2.0057 | 30 | 520.8424 | 1845.7275 | 2695.8232 | 892.5121 | 2496.5813 | 485.2238
27 | 0.68099 | 1.3365 | 2.0175 | 30 | 539.4003 | 1829.7354 | 2697.7714 | 909.1218 | 2478.6409 | 484.6062
28 | 0.70421 | 1.3244 | 2.0286 | 30 | 557.7938 | 1813.1859 | 2699.3739 | 925.9129 | 2460.489 | 484.3647
29 | 0.72721 | 1.3119 | 2.0391 | 30 | 576.0174 | 1796.084 | 2700.6301 | 942.8803 | 2442.131 | 484.499
30 | 0.75 | 1.299 | 2.049 | 30 | 594.0656 | 1778.4351 | 2701.5396 | 960.0189 | 2423.5725 | 485.0094
31 | 0.77256 | 1.2858 | 2.0583 | 30 | 611.9328 | 1760.2445 | 2702.1023 | 977.3234 | 2404.8192 | 485.8955
32 | 0.79488 | 1.2721 | 2.067 | 30 | 629.6136 | 1741.5176 | 2702.3179 | 994.7886 | 2385.8767 | 487.1571
33 | 0.81696 | 1.258 | 2.075 | 30 | 647.1026 | 1722.2603 | 2702.1864 | 1012.4092 | 2366.751 | 488.7939
34 | 0.83879 | 1.2436 | 2.0823 | 30 | 664.3945 | 1702.4784 | 2701.7077 | 1030.1797 | 2347.4477 | 490.8053
35 | 0.86036 | 1.2287 | 2.0891 | 30 | 681.484 | 1682.1779 | 2700.8821 | 1048.0949 | 2327.9727 | 493.1907
36 | 0.88168 | 1.2135 | 2.0952 | 30 | 698.366 | 1661.3649 | 2699.7098 | 1066.1491 | 2308.3321 | 495.9494
37 | 0.90272 | 1.198 | 2.1007 | 30 | 715.0352 | 1640.0459 | 2698.1912 | 1084.3369 | 2288.5317 | 499.0805
38 | 0.92349 | 1.182 | 2.1055 | 30 | 731.4866 | 1618.2274 | 2696.3267 | 1102.6528 | 2268.5777 | 502.5832
39 | 0.94398 | 1.1657 | 2.1097 | 30 | 747.7152 | 1595.9159 | 2694.1169 | 1121.0913 | 2248.476 | 506.4563
40 | 0.96418 | 1.1491 | 2.1132 | 30 | 763.716 | 1573.1182 | 2691.5624 | 1139.6466 | 2228.2328 | 510.6986
41 | 0.98409 | 1.1321 | 2.1162 | 30 | 779.4842 | 1549.8414 | 2688.6641 | 1158.3131 | 2207.8543 | 515.3089
42 | 1.0037 | 1.1147 | 2.1184 | 30 | 795.0149 | 1526.0925 | 2685.4228 | 1177.0851 | 2187.3467 | 520.2858
43 | 1.023 | 1.097 | 2.12 | 30 | 810.3035 | 1501.8787 | 2681.8395 | 1195.957 | 2166.7163 | 525.6277
44 | 1.042 | 1.079 | 2.121 | 30 | 825.3452 | 1477.2074 | 2677.9153 | 1214.923 | 2145.9692 | 531.333
45 | 1.0607 | 1.0607 | 2.1213 | 30 | 840.1356 | 1452.0862 | 2673.6513 | 1233.9772 | 2125.1119 | 537.4
46 | 1.079 | 1.042 | 2.121 | 30 | 854.67 | 1426.5226 | 2669.049 | 1253.114 | 2104.1506 | 543.8268
47 | 1.097 | 1.023 | 2.12 | 30 | 868.9441 | 1400.5246 | 2664.1097 | 1272.3274 | 2083.0918 | 550.6115
48 | 1.1147 | 1.0037 | 2.1184 | 30 | 882.9535 | 1374.0998 | 2658.8349 | 1291.6116 | 2061.9419 | 557.752
49 | 1.1321 | 0.98409 | 2.1162 | 30 | 896.694 | 1347.2566 | 2653.2262 | 1310.9607 | 2040.7074 | 565.2461
50 | 1.1491 | 0.96418 | 2.1132 | 30 | 910.1613 | 1320.0029 | 2647.2853 | 1330.3689 | 2019.3946 | 573.0915
51 | 1.1657 | 0.94398 | 2.1097 | 30 | 923.3513 | 1292.3472 | 2641.014 | 1349.8303 | 1998.0102 | 581.286
52 | 1.182 | 0.92349 | 2.1055 | 30 | 936.2601 | 1264.2978 | 2634.4143 | 1369.3388 | 1976.5605 | 589.8268
53 | 1.198 | 0.90272 | 2.1007 | 30 | 948.8837 | 1235.8633 | 2627.4881 | 1388.8886 | 1955.0521 | 598.7116
54 | 1.2135 | 0.88168 | 2.0952 | 30 | 961.2183 | 1207.0523 | 2620.2376 | 1408.4737 | 1933.4917 | 607.9374
55 | 1.2287 | 0.86036 | 2.0891 | 30 | 973.2601 | 1177.8736 | 2612.6649 | 1428.0881 | 1911.8857 | 617.5017
56 | 1.2436 | 0.83879 | 2.0823 | 30 | 985.0054 | 1148.3362 | 2604.7724 | 1447.7259 | 1890.2408 | 627.4013
57 | 1.258 | 0.81696 | 2.075 | 30 | 996.4506 | 1118.4489 | 2596.5625 | 1467.3811 | 1868.5634 | 637.6334
58 | 1.2721 | 0.79488 | 2.067 | 30 | 1007.5924 | 1088.221 | 2588.0377 | 1487.0477 | 1846.8604 | 648.1947
59 | 1.2858 | 0.77256 | 2.0583 | 30 | 1018.4272 | 1057.6616 | 2579.2005 | 1506.7197 | 1825.1381 | 659.0822
60 | 1.299 | 0.75 | 2.049 | 30 | 1028.9518 | 1026.78 | 2570.0537 | 1526.391 | 1803.4033 | 670.2924
61 | 1.3119 | 0.72721 | 2.0391 | 30 | 1039.1629 | 995.5856 | 2560.6 | 1546.0559 | 1781.6626 | 681.8219
62 | 1.3244 | 0.70421 | 2.0286 | 30 | 1049.0575 | 964.088 | 2550.8424 | 1565.7081 | 1759.9226 | 693.6673
63 | 1.3365 | 0.68099 | 2.0175 | 30 | 1058.6326 | 932.2967 | 2540.7838 | 1585.3418 | 1738.19 | 705.8249
64 | 1.3482 | 0.65756 | 2.0057 | 30 | 1067.8852 | 900.2215 | 2530.4272 | 1604.951 | 1716.4712 | 718.291
65 | 1.3595 | 0.63393 | 1.9934 | 30 | 1076.8125 | 867.872 | 2519.7759 | 1624.5296 | 1694.7731 | 731.0618
66 | 1.3703 | 0.6101 | 1.9804 | 30 | 1085.4118 | 835.2581 | 2508.833 | 1644.0718 | 1673.1021 | 744.1335
67 | 1.3808 | 0.5861 | 1.9669 | 30 | 1093.6805 | 802.3898 | 2497.6019 | 1663.5715 | 1651.4649 | 757.5021
68 | 1.3908 | 0.56191 | 1.9527 | 30 | 1101.616 | 769.2771 | 2486.0861 | 1683.0229 | 1629.868 | 771.1634
69 | 1.4004 | 0.53755 | 1.9379 | 30 | 1109.216 | 735.9301 | 2474.289 | 1702.42 | 1608.3181 | 785.1133
70 | 1.4095 | 0.51303 | 1.9226 | 30 | 1116.4781 | 702.3589 | 2462.2142 | 1721.7569 | 1586.8217 | 799.3476
71 | 1.4183 | 0.48835 | 1.9066 | 30 | 1123.4001 | 668.5737 | 2449.8654 | 1741.0277 | 1565.3854 | 813.862
72 | 1.4266 | 0.46353 | 1.8901 | 30 | 1129.9799 | 634.5849 | 2437.2463 | 1760.2265 | 1544.0156 | 828.652
73 | 1.4345 | 0.43856 | 1.873 | 30 | 1136.2155 | 600.4028 | 2424.3609 | 1779.3475 | 1522.7189 | 843.713
74 | 1.4419 | 0.41346 | 1.8553 | 30 | 1142.105 | 566.0378 | 2411.213 | 1798.3849 | 1501.5019 | 859.0406
75 | 1.4489 | 0.38823 | 1.8371 | 30 | 1147.6466 | 531.5004 | 2397.8066 | 1817.3329 | 1480.3708 | 874.6301
76 | 1.4554 | 0.36288 | 1.8183 | 30 | 1152.8386 | 496.8011 | 2384.1459 | 1836.1857 | 1459.3322 | 890.4766
77 | 1.4616 | 0.33743 | 1.799 | 30 | 1157.6794 | 461.9505 | 2370.2349 | 1854.9375 | 1438.3926 | 906.5754
78 | 1.4672 | 0.31187 | 1.7791 | 30 | 1162.1676 | 426.9591 | 2356.078 | 1873.5826 | 1417.5582 | 922.9216
79 | 1.4724 | 0.28621 | 1.7587 | 30 | 1166.3018 | 391.8377 | 2341.6793 | 1892.1155 | 1396.8354 | 939.5102
80 | 1.4772 | 0.26047 | 1.7377 | 30 | 1170.0808 | 356.597 | 2327.0434 | 1910.5303 | 1376.2305 | 956.3362
81 | 1.4815 | 0.23465 | 1.7162 | 30 | 1173.5033 | 321.2476 | 2312.1747 | 1928.8215 | 1355.7499 | 973.3943
82 | 1.4854 | 0.20876 | 1.6942 | 30 | 1176.5683 | 285.8003 | 2297.0777 | 1946.9836 | 1335.3996 | 990.6795
83 | 1.4888 | 0.1828 | 1.6716 | 30 | 1179.275 | 250.266 | 2281.757 | 1965.011 | 1315.1861 | 1008.1864
84 | 1.4918 | 0.15679 | 1.6486 | 30 | 1181.6224 | 214.6555 | 2266.2172 | 1982.8982 | 1295.1153 | 1025.9097
85 | 1.4943 | 0.13073 | 1.625 | 30 | 1183.6099 | 178.9795 | 2250.4631 | 2000.6398 | 1275.1934 | 1043.8441
86 | 1.4963 | 0.10463 | 1.601 | 30 | 1185.2369 | 143.2491 | 2234.4996 | 2018.2303 | 1255.4265 | 1061.984
87 | 1.4979 | 0.078504 | 1.5764 | 30 | 1186.5029 | 107.475 | 2218.3314 | 2035.6644 | 1235.8206 | 1080.324
88 | 1.4991 | 0.052349 | 1.5514 | 30 | 1187.4074 | 71.6682 | 2201.9635 | 2052.9368 | 1216.3817 | 1098.8584
89 | 1.4998 | 0.026179 | 1.526 | 30 | 1187.9502 | 35.8396 | 2185.4009 | 2070.0423 | 1197.1157 | 1117.5816
90 | 1.5 | 9.1886e-17 | 1.5 | 30 | 1188.1311 | 1.258e-13 | 2168.6486 | 2086.9755 | 1178.0284 | 1136.4879

## Step 5
Mass | Kg | 628 | [6 empty] | Alexandre Bierley 1901530
Wheelbase | m | 2.8 |  |  | Static loads (N)
Center of Gravity Height | m | 0.36 |  |  | (N) | Left | Right | Aero Load (N)
Static weight Distribution (front) | % | 47 |  |  | Front | 1476.715 | 1418.8046 | -409.4604
Static weight Distribution (Left) | % | 51 |  |  | Rear | 1665.2318 | 1599.9286
Cl |  | -0.62
A | m² | 1.2
Air density | Kg/m³ | 1.223
Center of Pressure | % (front) | 42
Average Track | m | 1.62
Maximum G | G | 1.5
Variable data
Long G | Lat G | Velocity | Wheel base | Long LT | Lat LT | FL | FR | RL | RR
1.06 | 1.06 | 30 | 0.25 | 9403.662 | 1451.1824 | 7040.625 | 5430.5299 | -2242.7656 | -3658.2489
1.06 | 1.06 | 30 | 0.5 | 4701.831 | 1451.1824 | 4642.6912 | 3126.6327 | 155.1682 | -1354.3517
1.06 | 1.06 | 30 | 0.75 | 3134.554 | 1451.1824 | 3843.3799 | 2358.667 | 954.4795 | -586.386
1.06 | 1.06 | 30 | 1 | 2350.9155 | 1451.1824 | 3443.7243 | 1974.6841 | 1354.1351 | -202.4031
1.06 | 1.06 | 30 | 1.25 | 1880.7324 | 1451.1824 | 3203.9309 | 1744.2944 | 1593.9285 | 27.9866
1.06 | 1.06 | 30 | 1.5 | 1567.277 | 1451.1824 | 3044.0687 | 1590.7013 | 1753.7907 | 181.5797
1.06 | 1.06 | 30 | 1.75 | 1343.3803 | 1451.1824 | 2929.8814 | 1480.9919 | 1867.978 | 291.2891
1.06 | 1.06 | 30 | 2 | 1175.4577 | 1451.1824 | 2844.2409 | 1398.7099 | 1953.6185 | 373.5711
1.06 | 1.06 | 30 | 2.25 | 1044.8513 | 1451.1824 | 2777.6316 | 1334.7127 | 2020.2278 | 437.5683
1.06 | 1.06 | 30 | 2.5 | 940.3662 | 1451.1824 | 2724.3442 | 1283.515 | 2073.5152 | 488.766
1.06 | 1.06 | 30 | 2.75 | 854.8784 | 1451.1824 | 2680.7454 | 1241.626 | 2117.114 | 530.655
1.06 | 1.06 | 30 | 3 | 783.6385 | 1451.1824 | 2644.413 | 1206.7184 | 2153.4464 | 565.5626
Variable Data
Long G | Lat G | Velocity | Wheel track width | Long LT | Lat LT | FL | FR | RL | RR
1.06 | 1.06 | 30 | 0.25 | 839.6127 | 9403.662 | 6410.6253 | -2503.5196 | 6339.7137 | -3676.6789
1.06 | 1.06 | 30 | 0.5 | 839.6127 | 4701.831 | 4200.7647 | -293.6591 | 3847.7433 | -1184.7085
1.06 | 1.06 | 30 | 0.75 | 839.6127 | 3134.554 | 3464.1445 | 442.9611 | 3017.0865 | -354.0517
1.06 | 1.06 | 30 | 1 | 839.6127 | 2350.9155 | 3095.8344 | 811.2712 | 2601.7581 | 61.2767
1.06 | 1.06 | 30 | 1.25 | 839.6127 | 1880.7324 | 2874.8484 | 1032.2573 | 2352.561 | 310.4737
1.06 | 1.06 | 30 | 1.5 | 839.6127 | 1567.277 | 2727.5243 | 1179.5813 | 2186.4297 | 476.6051
1.06 | 1.06 | 30 | 1.75 | 839.6127 | 1343.3803 | 2622.2929 | 1284.8128 | 2067.7644 | 595.2704
1.06 | 1.06 | 30 | 2 | 839.6127 | 1175.4577 | 2543.3693 | 1363.7364 | 1978.7655 | 684.2693
1.06 | 1.06 | 30 | 2.25 | 839.6127 | 1044.8513 | 2481.9843 | 1425.1214 | 1909.5441 | 753.4907
1.06 | 1.06 | 30 | 2.5 | 839.6127 | 940.3662 | 2432.8763 | 1474.2294 | 1854.1669 | 808.8678
1.06 | 1.06 | 30 | 2.75 | 839.6127 | 854.8784 | 2392.697 | 1514.4087 | 1808.8584 | 854.1764
1.06 | 1.06 | 30 | 3 | 839.6127 | 783.6385 | 2359.2142 | 1547.8914 | 1771.1013 | 891.9335
Variable Data
Long G | Lat G | Velocity | Height COG | Long LT | Lat LT | FL | FR | RL | RR
1.06 | 1.06 | 30 | 0.05 | 116.6129 | 201.5531 | 1716.9042 | 1467.2016 | 1831.3259 | 1554.7087
1.06 | 1.06 | 30 | 0.1 | 233.2257 | 403.1062 | 1871.1067 | 1429.612 | 1878.6765 | 1390.7452
1.06 | 1.06 | 30 | 0.15 | 349.8386 | 604.6593 | 2025.3093 | 1392.0223 | 1926.0271 | 1226.7817
1.06 | 1.06 | 30 | 0.2 | 466.4515 | 806.2124 | 2179.5118 | 1354.4327 | 1973.3777 | 1062.8183
1.06 | 1.06 | 30 | 0.25 | 583.0644 | 1007.7656 | 2333.7143 | 1316.843 | 2020.7282 | 898.8548
1.06 | 1.06 | 30 | 0.3 | 699.6772 | 1209.3187 | 2487.9168 | 1279.2534 | 2068.0788 | 734.8914
1.06 | 1.06 | 30 | 0.35 | 816.2901 | 1410.8718 | 2642.1194 | 1241.6637 | 2115.4294 | 570.9279
1.06 | 1.06 | 30 | 0.4 | 932.903 | 1612.4249 | 2796.3219 | 1204.074 | 2162.78 | 406.9645
1.06 | 1.06 | 30 | 0.45 | 1049.5158 | 1813.978 | 2950.5244 | 1166.4844 | 2210.1306 | 243.001
1.06 | 1.06 | 30 | 0.5 | 1166.1287 | 2015.5311 | 3104.7269 | 1128.8947 | 2257.4812 | 79.0376
1.06 | 1.06 | 30 | 0.55 | 1282.7416 | 2217.0842 | 3258.9295 | 1091.3051 | 2304.8317 | -84.9259
1.06 | 1.06 | 30 | 0.6 | 1399.3545 | 2418.6373 | 3413.132 | 1053.7154 | 2352.1823 | -248.8894