## DYNO DATA
0.19459
DATA |  | Equations | Thermal Efficiency Maximum (%) At 1700 RPM
|  |  | 31.353 | OG DATA | [13 empty] | GRAPHS
Distance [m] | 0.81578 | T = F*D |  | Load | Dyno Speed | Fuel Flow Rate | Lambda | Corrected KW | Torque (lbs/inch) | Torque (Nm) | BHP | KW | SFC | Qin | Fuel Flow Rate [kg/hr] | BMEP | Thermal efficiency
Ambient Temperature ['C] | 27 | [IMP] BHP= (T*RPM)/5252 |  | Newtons | rpm | l/min | Lambda
Humidity [%] | 46 | [MET] KW=(T*RPM)/9549 | max power at 4700 PRM in KW | 102.275 | 1000 | 0.0704 | 1.2658 | 8.7754 | 61.5405 | 83.4335 | 11.7175 | 8.7374 | 0.27036 | 38.72 | 3.1469 | 47.81 | 22.5656
Baro [Bar] | 1.0189 | SFC = Fuel Flow Rate/ power | 44.1567 | 102.756 | 1050 | 0.0724 | 1.2678 | 9.2575 | 61.83 | 83.8259 | 12.3613 | 9.2174 | 0.26356 | 39.82 | 3.2363 | 48.0349 | 23.1477
Bore(mm) | 75 | Power = F*2*pi*r*RPM |  | 103.689 | 1100 | 0.0737 | 1.2734 | 9.7864 | 62.3914 | 84.587 | 13.0675 | 9.744 | 0.2538 | 40.535 | 3.2944 | 48.471 | 24.0385
stroke(mm) | 90 | Fuel mass flow rate = FFR * density of fuel*60 |  | 104.209 | 1150 | 0.0728 | 1.2848 | 10.2826 | 62.7043 | 85.0112 | 13.73 | 10.238 | 0.2386 | 40.04 | 3.2542 | 48.7141 | 25.5695
displacement (cm^3) | 1590.4313 |  |  | 105.811 | 1200 | 0.0744 | 1.2918 | 10.8946 | 63.6682 | 86.3181 | 14.5472 | 10.8474 | 0.23015 | 40.92 | 3.3257 | 49.463 | 26.5088
displacement (inch^3) | 97.0541 |  |  | 107.51 | 1250 | 0.07895 | 1.2973 | 11.5308 | 64.6905 | 87.7041 | 15.3966 | 11.4808 | 0.23075 | 43.4225 | 3.5291 | 50.2572 | 26.4397
calorific value of gasoline | 44000 |  |  | 109.488 | 1300 | 0.079 | 1.299 | 12.2126 | 65.8807 | 89.3177 | 16.3071 | 12.1597 | 0.218 | 43.45 | 3.5313 | 51.1818 | 27.9855
|  |  |  | 111.797 | 1350 | 0.0796 | 1.2947 | 12.9498 | 67.2701 | 91.2013 | 17.2914 | 12.8937 | 0.20715 | 43.78 | 3.5581 | 52.2612 | 29.4511
|  |  |  | 114.268 | 1400 | 0.0835 | 1.2855 | 13.7262 | 68.7569 | 93.2171 | 18.3282 | 13.6668 | 0.20501 | 45.925 | 3.7325 | 53.4163 | 29.7589
|  |  |  | 115.783 | 1450 | 0.0847 | 1.2782 | 14.405 | 69.6685 | 94.453 | 19.2345 | 14.3425 | 0.19816 | 46.585 | 3.7861 | 54.1245 | 30.7879
|  |  |  | 116.985 | 1500 | 0.08865 | 1.2795 | 15.0564 | 70.3918 | 95.4336 | 20.1043 | 14.9911 | 0.19843 | 48.7575 | 3.9627 | 54.6864 | 30.7463
|  |  |  | 117.788 | 1550 | 0.0932 | 1.2777 | 15.665 | 70.875 | 96.0886 | 20.917 | 15.5972 | 0.20051 | 51.26 | 4.166 | 55.0618 | 30.4276
|  |  |  | 118.471 | 1600 | 0.0959 | 1.2824 | 16.2641 | 71.2859 | 96.6458 | 21.717 | 16.1937 | 0.19872 | 52.745 | 4.2867 | 55.3811 | 30.7018
|  |  |  | 118.772 | 1650 | 0.09875 | 1.2903 | 16.815 | 71.4671 | 96.8913 | 22.4525 | 16.7421 | 0.19792 | 54.3125 | 4.4141 | 55.5218 | 30.8256
|  |  |  | 118.656 | 1700 | 0.10005 | 1.2994 | 17.3076 | 71.3973 | 96.7967 | 23.1103 | 17.2326 | 0.19482 | 55.0275 | 4.4722 | 55.4676 | 31.3164
|  |  |  | 118.861 | 1750 | 0.10305 | 1.3105 | 17.8475 | 71.5206 | 96.964 | 23.8311 | 17.7701 | 0.19459 | 56.6775 | 4.6063 | 55.5634 | 31.353
|  |  |  | 119.584 | 1800 | 0.1093 | 1.3149 | 18.4691 | 71.9557 | 97.5538 | 24.6611 | 18.389 | 0.19944 | 60.115 | 4.8857 | 55.9014 | 30.5897
|  |  |  | 119.934 | 1850 | 0.11415 | 1.3185 | 19.0376 | 72.1663 | 97.8393 | 25.4203 | 18.9551 | 0.20207 | 62.7825 | 5.1025 | 56.065 | 30.1918
|  |  |  | 120.176 | 1900 | 0.11745 | 1.3189 | 19.5916 | 72.3119 | 98.0367 | 26.16 | 19.5067 | 0.20204 | 64.5975 | 5.25 | 56.1781 | 30.1973
|  |  |  | 120.948 | 1950 | 0.12055 | 1.3148 | 20.2364 | 72.7764 | 98.6665 | 27.0209 | 20.1487 | 0.20076 | 66.3025 | 5.3886 | 56.539 | 30.389
|  |  |  | 122.157 | 2000 | 0.12555 | 1.3165 | 20.9627 | 73.5039 | 99.6527 | 27.9908 | 20.8719 | 0.20184 | 69.0525 | 5.6121 | 57.1042 | 30.2261
|  |  |  | 122.845 | 2050 | 0.12785 | 1.321 | 21.6078 | 73.9178 | 100.214 | 28.8522 | 21.5142 | 0.1994 | 70.3175 | 5.7149 | 57.4258 | 30.5957
|  |  |  | 123.796 | 2100 | 0.1309 | 1.3229 | 22.3062 | 74.4901 | 100.9898 | 29.7847 | 22.2095 | 0.19777 | 71.995 | 5.8512 | 57.8703 | 30.8487
|  |  |  | 124.794 | 2150 | 0.13435 | 1.3216 | 23.0214 | 75.0906 | 101.804 | 30.7397 | 22.9216 | 0.19668 | 73.8925 | 6.0054 | 58.3369 | 31.0202
|  |  |  | 125.137 | 2200 | 0.1377 | 1.3165 | 23.6215 | 75.297 | 102.0838 | 31.541 | 23.5191 | 0.19646 | 75.735 | 6.1552 | 58.4972 | 31.0545
|  |  |  | 126.028 | 2250 | 0.14105 | 1.3047 | 24.3304 | 75.8331 | 102.8106 | 32.4875 | 24.2249 | 0.19537 | 77.5775 | 6.3049 | 58.9137 | 31.2268
|  |  |  | 126.66 | 2300 | 0.14495 | 1.2965 | 24.9958 | 76.2134 | 103.3262 | 33.376 | 24.8874 | 0.19543 | 79.7225 | 6.4793 | 59.2092 | 31.2176
|  |  |  | 126.822 | 2350 | 0.14985 | 1.2823 | 25.5718 | 76.3109 | 103.4583 | 34.1452 | 25.461 | 0.19749 | 82.4175 | 6.6983 | 59.2849 | 30.8927
|  |  |  | 126.69 | 2400 | 0.1537 | 1.273 | 26.0887 | 76.2314 | 103.3507 | 34.8354 | 25.9757 | 0.19855 | 84.535 | 6.8704 | 59.2232 | 30.7277
|  |  |  | 126.552 | 2450 | 0.15565 | 1.2698 | 26.6032 | 76.1484 | 103.2381 | 35.5224 | 26.4879 | 0.19718 | 85.6075 | 6.9576 | 59.1587 | 30.9411
|  |  |  | 126.438 | 2500 | 0.1596 | 1.2745 | 27.1217 | 76.0798 | 103.1451 | 36.2147 | 27.0042 | 0.19832 | 87.78 | 7.1341 | 59.1054 | 30.7635
|  |  |  | 126.239 | 2550 | 0.1626 | 1.2788 | 27.6206 | 75.9601 | 102.9827 | 36.8808 | 27.5009 | 0.1984 | 89.43 | 7.2682 | 59.0124 | 30.7513
|  |  |  | 126.161 | 2600 | 0.16805 | 1.2763 | 28.1448 | 75.9131 | 102.9191 | 37.5808 | 28.0228 | 0.20123 | 92.4275 | 7.5118 | 58.9759 | 30.3187
|  |  |  | 125.847 | 2650 | 0.17145 | 1.2803 | 28.6146 | 75.7242 | 102.663 | 38.2081 | 28.4906 | 0.20193 | 94.2975 | 7.6638 | 58.8291 | 30.2135
|  |  |  | 124.911 | 2700 | 0.17465 | 1.2837 | 28.9377 | 75.161 | 101.8994 | 38.6395 | 28.8123 | 0.2034 | 96.0575 | 7.8069 | 58.3916 | 29.9948
|  |  |  | 123.927 | 2750 | 0.1784 | 1.2812 | 29.2414 | 74.5689 | 101.0967 | 39.045 | 29.1147 | 0.20561 | 98.12 | 7.9745 | 57.9316 | 29.6725
|  |  |  | 123.689 | 2800 | 0.18005 | 1.2745 | 29.7158 | 74.4257 | 100.9025 | 39.6786 | 29.5871 | 0.2042 | 99.0275 | 8.0482 | 57.8203 | 29.8776
|  |  |  | 123.389 | 2850 | 0.1831 | 1.2604 | 30.1731 | 74.2452 | 100.6578 | 40.2892 | 30.0424 | 0.20451 | 100.705 | 8.1846 | 57.6801 | 29.8321
|  |  |  | 122.519 | 2900 | 0.1879 | 1.2531 | 30.486 | 73.7217 | 99.9481 | 40.7069 | 30.3539 | 0.20772 | 103.345 | 8.3991 | 57.2734 | 29.3714
|  |  |  | 121.837 | 2950 | 0.19255 | 1.2394 | 30.839 | 73.3113 | 99.3917 | 41.1783 | 30.7054 | 0.21042 | 105.9025 | 8.607 | 56.9546 | 28.994
|  |  |  | 121.709 | 3000 | 0.199 | 1.2273 | 31.3287 | 73.2343 | 99.2873 | 41.8322 | 31.193 | 0.21407 | 109.45 | 8.8953 | 56.8947 | 28.4998
|  |  |  | 121.123 | 3050 | 0.20605 | 1.2193 | 31.6975 | 72.8817 | 98.8092 | 42.3247 | 31.5602 | 0.21907 | 113.3275 | 9.2104 | 56.6208 | 27.8487
|  |  |  | 121.124 | 3100 | 0.21005 | 1.2069 | 32.2174 | 72.8823 | 98.8101 | 43.0189 | 32.0778 | 0.21972 | 115.5275 | 9.3892 | 56.6213 | 27.7664
|  |  |  | 120.851 | 3150 | 0.21605 | 1.1927 | 32.6633 | 72.718 | 98.5873 | 43.6142 | 32.5217 | 0.22291 | 118.8275 | 9.6574 | 56.4937 | 27.3689
|  |  |  | 120.596 | 3200 | 0.21795 | 1.1848 | 33.1117 | 72.5646 | 98.3793 | 44.213 | 32.9683 | 0.22183 | 119.8725 | 9.7424 | 56.3745 | 27.5028
|  |  |  | 120.84 | 3250 | 0.22305 | 1.1738 | 33.6971 | 72.7114 | 98.5784 | 44.9947 | 33.5511 | 0.22308 | 122.6775 | 9.9703 | 56.4885 | 27.349
|  |  |  | 121.633 | 3300 | 0.2255 | 1.1612 | 34.4401 | 73.1886 | 99.2253 | 45.9867 | 34.2909 | 0.22066 | 124.025 | 10.0799 | 56.8592 | 27.6483
|  |  |  | 122.181 | 3350 | 0.2285 | 1.151 | 35.1194 | 73.5183 | 99.6723 | 46.8938 | 34.9673 | 0.21927 | 125.675 | 10.214 | 57.1154 | 27.8236
|  |  |  | 122.933 | 3400 | 0.2342 | 1.1412 | 35.863 | 73.9708 | 100.2858 | 47.8867 | 35.7076 | 0.22008 | 128.81 | 10.4687 | 57.4669 | 27.7211 | look at this website
|  |  |  | 123.475 | 3450 | 0.23605 | 1.1267 | 36.5508 | 74.2969 | 100.7279 | 48.8051 | 36.3924 | 0.21765 | 129.8275 | 10.5514 | 57.7203 | 28.0314 | https://www.google.com/url?sa=i&url=https%3A%2F%2Fwww.researchgate.net%2Ffigure%2FFigure-4-Brake-power-at-variation-compression-ratio-and-engine-speed_fig3_295911987&psig=AOvVaw2I5EZT_BsG0fyxy6eXCqcy&ust=1741968652879000&source=images&cd=vfe&opi=89978449&ved=0CBYQjRxqFwoTCMCc_oi5h4wDFQAAAAAdAAAAABAE
|  |  |  | 123.428 | 3500 | 0.24195 | 1.1198 | 37.0664 | 74.2686 | 100.6896 | 49.4936 | 36.9058 | 0.21998 | 133.0725 | 10.8152 | 57.6983 | 27.7336
|  |  |  | 124.205 | 3550 | 0.24545 | 1.1062 | 37.8326 | 74.7362 | 101.3235 | 50.5167 | 37.6687 | 0.21865 | 134.9975 | 10.9716 | 58.0615 | 27.9032
|  |  |  | 124.066 | 3600 | 0.25505 | 1.097 | 38.3225 | 74.6525 | 101.2101 | 51.1708 | 38.1565 | 0.22429 | 140.2775 | 11.4007 | 57.9966 | 27.2007
|  |  |  | 123.967 | 3650 | 0.25755 | 1.094 | 38.8238 | 74.593 | 101.1293 | 51.8401 | 38.6556 | 0.22357 | 141.6525 | 11.5125 | 57.9503 | 27.289
|  |  |  | 123.815 | 3700 | 0.26445 | 1.0966 | 39.3074 | 74.5015 | 101.0053 | 52.4858 | 39.137 | 0.22673 | 145.4475 | 11.8209 | 57.8792 | 26.908
|  |  |  | 123.767 | 3750 | 0.2651 | 1.0981 | 39.8231 | 74.4726 | 100.9661 | 53.1745 | 39.6505 | 0.22435 | 145.805 | 11.85 | 57.8568 | 27.1942
|  |  |  | 123.509 | 3800 | 0.2693 | 1.0991 | 40.27 | 74.3174 | 100.7557 | 53.7711 | 40.0955 | 0.22537 | 148.115 | 12.0377 | 57.7362 | 27.0705
|  |  |  | 122.672 | 3850 | 0.27375 | 1.1053 | 40.5233 | 73.8138 | 100.0729 | 54.1095 | 40.3477 | 0.22766 | 150.5625 | 12.2366 | 57.3449 | 26.798
|  |  |  | 122.157 | 3900 | 0.2759 | 1.117 | 40.8773 | 73.5039 | 99.6527 | 54.5821 | 40.7001 | 0.22746 | 151.745 | 12.3327 | 57.1042 | 26.8214
|  |  |  | 121.184 | 3950 | 0.28285 | 1.1226 | 41.0716 | 72.9184 | 98.859 | 54.8415 | 40.8936 | 0.23209 | 155.5675 | 12.6434 | 56.6493 | 26.2867
|  |  |  | 120.004 | 4000 | 0.28455 | 1.1246 | 41.1865 | 72.2084 | 97.8964 | 54.995 | 41.008 | 0.23284 | 156.5025 | 12.7194 | 56.0977 | 26.2028
|  |  |  | 118.734 | 4050 | 0.2871 | 1.1222 | 41.26 | 71.4442 | 96.8603 | 55.0931 | 41.0812 | 0.2345 | 157.905 | 12.8334 | 55.504 | 26.0164
|  |  |  | 117.442 | 4100 | 0.28895 | 1.1239 | 41.3149 | 70.6668 | 95.8064 | 55.1664 | 41.1358 | 0.2357 | 158.9225 | 12.9161 | 54.9001 | 25.8842
|  |  |  | 116.5 | 4150 | 0.29305 | 1.1223 | 41.4833 | 70.1 | 95.0379 | 55.3912 | 41.3035 | 0.23807 | 161.1775 | 13.0993 | 54.4597 | 25.6261
|  |  |  | 115.931 | 4200 | 0.2949 | 1.1218 | 41.778 | 69.7576 | 94.5737 | 55.7848 | 41.597 | 0.23789 | 162.195 | 13.182 | 54.1937 | 25.6463
|  |  |  | 115.034 | 4250 | 0.29715 | 1.1246 | 41.9483 | 69.2178 | 93.842 | 56.0122 | 41.7665 | 0.23873 | 163.4325 | 13.2826 | 53.7744 | 25.5558
|  |  |  | 114.391 | 4300 | 0.3022 | 1.1228 | 42.2046 | 68.8309 | 93.3174 | 56.3543 | 42.0217 | 0.24131 | 166.21 | 13.5083 | 53.4738 | 25.2823
|  |  |  | 114.016 | 4350 | 0.30605 | 1.1194 | 42.5553 | 68.6053 | 93.0115 | 56.8227 | 42.3709 | 0.24237 | 168.3275 | 13.6804 | 53.2985 | 25.1717
|  |  |  | 113.871 | 4400 | 0.3092 | 1.1199 | 42.9897 | 68.518 | 92.8932 | 57.4028 | 42.8035 | 0.24239 | 170.06 | 13.8212 | 53.2307 | 25.1696
|  |  |  | 113.985 | 4450 | 0.3099 | 1.1187 | 43.5218 | 68.5866 | 92.9862 | 58.1132 | 43.3332 | 0.23997 | 170.445 | 13.8525 | 53.284 | 25.4236
|  |  |  | 113.306 | 4500 | 0.31445 | 1.1156 | 43.7486 | 68.1781 | 92.4323 | 58.4161 | 43.5591 | 0.24223 | 172.9475 | 14.0559 | 52.9666 | 25.1863
|  |  |  | 113.074 | 4550 | 0.3171 | 1.1095 | 44.1442 | 68.0385 | 92.2431 | 58.9442 | 43.9529 | 0.24208 | 174.405 | 14.1744 | 52.8582 | 25.2016
|  |  |  | 112.195 | 4600 | 0.3194 | 1.1057 | 44.2823 | 67.5096 | 91.526 | 59.1287 | 44.0904 | 0.24308 | 175.67 | 14.2772 | 52.4473 | 25.0984
|  |  |  | 111.061 | 4650 | 0.32055 | 1.0978 | 44.3112 | 66.8272 | 90.6009 | 59.1673 | 44.1192 | 0.2438 | 176.3025 | 14.3286 | 51.9172 | 25.0247
|  |  |  | 109.973 | 4700 | 0.3207 | 1.0956 | 44.3489 | 66.1726 | 89.7133 | 59.2176 | 44.1567 | 0.2437 | 176.385 | 14.3353 | 51.4086 | 25.0343
|  |  |  | 108.654 | 4750 | 0.32485 | 1.0883 | 44.2831 | 65.3789 | 88.6373 | 59.1298 | 44.0912 | 0.24722 | 178.6675 | 14.5208 | 50.792 | 24.6778
|  |  |  | 107.076 | 4800 | 0.32455 | 1.084 | 44.0994 | 64.4294 | 87.35 | 58.8844 | 43.9083 | 0.24802 | 178.5025 | 14.5074 | 50.0543 | 24.5981
|  |  |  | 105.24 | 4850 | 0.3257 | 1.0822 | 43.7947 | 63.3246 | 85.8523 | 58.4776 | 43.6049 | 0.25063 | 179.135 | 14.5588 | 49.1961 | 24.3419
|  |  |  | 103.632 | 4900 | 0.3277 | 1.0846 | 43.5701 | 62.3571 | 84.5405 | 58.1778 | 43.3813 | 0.25347 | 180.235 | 14.6482 | 48.4444 | 24.0693
|  |  |  | 102.335 | 4950 | 0.32845 | 1.0882 | 43.4639 | 61.5766 | 83.4824 | 58.0359 | 43.2755 | 0.25467 | 180.6475 | 14.6817 | 47.8381 | 23.9558
|  |  |  | 101.106 | 5000 | 0.3287 | 1.0869 | 43.3756 | 60.8371 | 82.4798 | 57.9181 | 43.1877 | 0.25539 | 180.785 | 14.6929 | 47.2636 | 23.889
|  |  |  | 99.3149 | 5050 | 0.32985 | 1.0891 | 43.0333 | 59.7594 | 81.0187 | 57.461 | 42.8468 | 0.25832 | 181.4175 | 14.7443 | 46.4263 | 23.6178
|  |  |  | 97.5815 | 5100 | 0.3297 | 1.0918 | 42.7009 | 58.7164 | 79.6046 | 57.0171 | 42.5158 | 0.26021 | 181.335 | 14.7376 | 45.616 | 23.446
|  |  |  | 95.8486 | 5150 | 0.33095 | 1.0941 | 42.3538 | 57.6737 | 78.191 | 56.5536 | 42.1702 | 0.26334 | 182.0225 | 14.7935 | 44.8059 | 23.1676
|  |  |  | 94.8033 | 5200 | 0.3338 | 1.0935 | 42.2986 | 57.0447 | 77.3383 | 56.4799 | 42.1153 | 0.26595 | 183.59 | 14.9209 | 44.3173 | 22.9399
|  |  |  | 93.0976 | 5250 | 0.3313 | 1.088 | 41.9369 | 56.0184 | 75.9468 | 55.997 | 41.7552 | 0.26624 | 182.215 | 14.8091 | 43.5199 | 22.9154
|  |  |  | 91.7886 | 5300 | 0.3324 | 1.0834 | 41.7411 | 55.2307 | 74.8789 | 55.7355 | 41.5602 | 0.26837 | 182.82 | 14.8583 | 42.908 | 22.7329
|  |  |  | 90.5938 | 5350 | 0.3308 | 1.0801 | 41.5864 | 54.5118 | 73.9042 | 55.5289 | 41.4062 | 0.26808 | 181.94 | 14.7868 | 42.3495 | 22.7582
|  |  |  | 89.6374 | 5400 | 0.3388 | 1.079 | 41.5319 | 53.9363 | 73.124 | 55.4562 | 41.352 | 0.27492 | 186.34 | 15.1444 | 41.9024 | 22.1917
|  |  |  | 88.9256 | 5450 | 0.3438 | 1.0792 | 41.5836 | 53.508 | 72.5434 | 55.5252 | 41.4034 | 0.27863 | 189.09 | 15.3679 | 41.5696 | 21.8962
|  |  |  | 88.6474 | 5500 | 0.3488 | 1.0837 | 41.8338 | 53.3406 | 72.3164 | 55.8593 | 41.6526 | 0.28099 | 191.84 | 15.5914 | 41.4396 | 21.7121