## Cover
Elemental Cost Plan No. 1
Y Fforwm Building
New Rules of Measurement 1
Based on Level 2 Codes
By Jack Arthurs
Dated: April 2022

## Information Used
Information Used & Assumptions
1 | Information Used
nrm-1-order-of-cost-estimating-and-cost-planning-2nd-edition-rics
Spon_s Civil 2020 (1)
Design Drawings;
Fforwm A1toA3 scaled (1)
UWTSD Library FIRST
UWTSD Library GROUND
UWTSD Library SECOND
UWTSD_STL_04_00_DR_A_ZZZZ_11D01_C119_Ground Floor Plan
UWTSD_STL_04_01_DR_A_ZZZZ_11D02_C119_First Floor Plan
UWTSD_STL_04_02_DR_A_ZZZZ_11D03_C119_Second Floor Plan
UWTSD_STL_04_ZZ_DR_A_ZZZZ_21D01_C119_Technical Elevations Sheet 1
UWTSD_STL_04_ZZ_DR_A_ZZZZ_21D02_C119_Technical Elevations Sheet 2
UWTSD_STL_04_ZZ_DR_A_ZZZZ_62D01_C119_Window Elevations
UWTSD_STL_04_ZZ_DR_A_ZZZZ_64D01_C119_Curtain Wall Elevations Sheet 1 (1)
UWTSD_STL_04_ZZ_DR_A_ZZZZ_64D02_C119_Curtain Wall Elevations Sheet 2
UWTSD_STL_04_ZZ_DR_A_ZZZZ_71D02_C119_Library Door Elevations
UWTSD_STL_04_ZZ_SH_A_ZZZZ_71D01_C119_Library Door Schedule
2 | General assumptions, Notes, Exclusions;
All assumptions, notes and exclusions if not included below, as per Notes / Assumptions column in Cost Plan.
Facilitating works excluded as no requirements in contract documents.
Fittings, furnishigns and equipment excluded as no requirements in contract documents.
Services excluded as no requirements in contract documents.
Prefabricated buildings and building units excluded as no requirements in contract documents.
Work to existing buildings excluded as no requirements in contract documents.
External works excluded as no requirements in contract documents.
Costs are based upon the information as provided.
Costs are based upon what is referenced in the Rate/Cost Reference column.
We have assumed a project bank account will not be required for this scheme.
We have assumed that the area of works will be decanted for the project. No allowance is made for throughways or dealing with building occupants.
The exact nature of specification for numerous items, as noted in the cost plan, is as assumed.
All costs are provisional awaiting design development.
Assumed no details of any particular restraints to be imposed by the employer, local planners or statutory undertakers.
Assumed no details of indicitave life span
Assumed no details of particular site conditions
Piles are assumed as concrete piles as shown in elevation drawings.
Piles are assumed as bored, casts in place.
Piles are assumed as installed by lorry/crawler mounted rotary rig.
The pits on line 7 - 8 are not lift pits, however, are priced as so due to no other rates suitable.
No structural Screed Included.
All included costs are subject to variation following design development.
Risks associated with BREXIT are not considered.
Risks associated with COVID-19 Virus are not considered.
No risk allowance is included for this estimate.
VAT is excluded from the estimate.
Works will be undertaken in a single phase.
Floor Finishes not detailed, assumed as carpet throughout with vinyl in WC areas.
Ceiling Finishes not detailed, assumed as demountable suspended ceiling throughout.
All measures are as per documents attached.

## Summary of Cost Plan
Summary Of
Cost Plan
By Jack Arthurs
Dated: April 2022
Cost Centre | Group Element / Element | Cost/M2 of GIFA |  | Total Cost of Element (Target Cost)
FACILITATING WORKS AND BUILDING WORKS
0 | Facilitating works |  |  | Excluded (See Note)
1 | Substructure |  |  | 252775.5411
2 | Superstructure |  |  | 1027570.2745
3 | Internal finishes |  |  | 273238.908
4 | Fittings, furnishings and equipment |  |  | Excluded (See Note)
5 | Services |  |  | Excluded (See Note)
6 | Prefabricated buildings and building units |  |  | Excluded (See Note)
7 | Work to existing buildings |  |  | Excluded (See Note)
8 | External works |  |  | Excluded (See Note)
| SUB-TOTAL: FACILITATING WORKS AND BUILDING WORKS (A) |  |  | 1553584.7236
9 | Main contractor’s preliminaries (B) |  |  | 155358.4724
| SUB-TOTAL: FACILITATING WORKS AND BUILDING WORKS (including main contractor’s preliminaries) (C) [C = A + B] |  |  | 1708943.196
10 | Main contractor’s overheads and profit (D) |  |  | 170894.3196
| TOTAL: BUILDINGWORKS ESTIMATE (E) [E = C + D] |  |  | 1879837.5156
Note:
Facilitating works excluded as no requirements in contract documents.
Fittings, furnishigns and equipment excluded as no requirements in contract documents.
Services excluded as no requirements in contract documents.
Prefabricated buildings and building units excluded as no requirements in contract documents.
Work to existing buildings excluded as no requirements in contract documents.
External works excluded as no requirements in contract documents.

## NRM1 Elemental Cost Plan - JA
Elemental Cost Plan No. 1
Y Fforwm Building
New Rules of Measurement 1
Based on Level 2 Codes
By Jack Arthurs
Dated: April 2022
Elements in red are NRM1 Phraseologies
Cost Centre | Group Element / Element | Quantity / unit |  |  | Rate | Sub-Total | Group-Total | Notes / Assumptions | Measure Reference | Rate/Cost Reference
[5 empty] | £ | £ | £
0 | FACILITATING WORKS | [5 empty] | 0 | As Query Sheet Reference 1
0.1 | Toxic or hazardous material removal
| Toxic or hazardous material removal: details to be stated. |  | 0 | item |  | 0 |  | Not Included
Contaminated land
| Removal and/or treatment of contaminated ground material. |  | 0 | item |  | 0 |  | Not Included
Eradication of plant growth
| Eradication of Japanese knotweed, giant hogweed or other invasive plant. |  | 0 | item |  | 0 |  | Not Included
0.2 | Major demolition works
| Demolition of entire buildings: details to be stated. |  | 0 | item |  | 0 |  | Not Included
Soft strip works
| Stripping out building components, services, fittings and finishes in from a building as preparatory works to demolition or refurbishment. |  | 0 | item |  | 0 |  | Not Included
0.3 | Temporary support to adjacent structures
| Temporary support to adjacent structures |  | 0 | item |  | 0 |  | Not Included
0.4 | Specialist groundworks
| Site dewatering and pumping |  | 0 | item |  | 0 |  | Not Included
Soil stabilisation measures
| Soil stabilisation measures: details to be stated. |  | 0 | item |  | 0 |  | Not Included
Ground gas venting measures
| Ground gas venting: details to be stated. |  | 0 | item |  | 0 |  | Not Included
0.5 | Temporary diversion works
| Temporary diversion of existing drainage systems, existing services installations and systems, rivers, streams and the like |  | 0 | item |  | 0 |  | Not Included
0.6 | Extraordinary site investigation works
| Site based archaeological investigation works |  | 0 | item |  | 0 |  | Not Included
Reptile/wildlife mitigation measures
| Relocation of reptiles/wildlife and provision of fences/barriers to cordon off the working area. |  | 0 | item |  | 0 |  | Not Included
Other extraordinary site investigation works
| Physical site investigation works: details to be stated. |  | 0 | item |  | 0 |  | Not Included
| Temporary screens, fences, barriers and the like: details to be stated |  | 0 | item |  | 0 |  | Not Included
| Attendance |  | 0 | item |  | 0 |  | Not Included
1 | SUBSTRUCTURE | [5 empty] | 252775.5411
Excavation
| Excavate Topsoil; Maximium depth ne 0.25m |  | 262.5365 | M3 | 3.46 | 908.3764 |  |  | As document titled "1 Ground Area Fforwm" | Rate used from Spon’s Civil Engineering and Highway Works Price Book 2020. Page 188, Class E: Earthworks.
| Excavate material other than topsoil, rock or artificial hard material; 1.0-2.0 M Deep |  | 2100.2922 | M3 | 7.93 | 16655.3171 |  |  | As Above. | As Above.
1.2 | Specialist foundations
Piled foundations
1.2.4 | Piles: details, including type, diameter (mm) and depth (m) of piles, to be stated. |  | 96 | Nr | 193.07 | 18534.72 |  | Based on 250/244 Dia Piles as drawing 181 C7. Depth not noted. | As Structural Foundation Schedule shown on Drawing 180 C4. | Rate used from Spon’s Civil Engineering and Highway Works Price Book 2020. Page 281, Class P: Piles.
1.2.12 | Pile caps: details, including size of and reinforcement rate(kg/m3) to pile cap, to be stated. |  | 33 | Nr |  |  |  | Reinforcement rate not stated in documents. | As document titled "1.2.12 Pile Caps Fforwm"
Excavate pit in firm ground by machine, partial backfill, partial disposal, support, compaction, cut off pile and prepare reinforcement, formwork; reinforced in situ concrete cap 25 N/mm²; reinforcement at 50 kg/m³; rates per cap for cap size
| Single Pilecap; 750mm x 750mm x 750mm Depth |  | 4 | Nr | 750 | 3000 |  | Size referenced from drawing 181 C7 | As Above. | Rate used from Spon’s Civil Engineering and Highway Works Price Book 2020. Page 107, General Building Works.
| Double Pilecap; 750mm x 1300mm x 750mm Depth |  | 8 | Nr | 1675 | 13400 |  | Size referenced from drawing 181 C7 | As Above. | As Above.
| Double Pilecap Type A; 1100mm x 1300mm x 750mm Depth |  | 11 | Nr | 1675 | 18425 |  | Size referenced from drawing 181 C7 | As Above. | As Above.
| Triple Pilecap; As Plan drawing 181 C7 |  | 10 | Nr | 1675 | 16750 |  | Size referenced from drawing 181 C7 | As Above. | As Above.
1.2.13 | Ground beams: details, including size of and reinforcement rate (kg/m3) to pile cap, to be stated. | [6 empty] | Reinforcement rate not stated in documents. | As document titled "1.2.13 Ground Beams Fforwm"
Precast concrete ground beams; square ends and dowelled. Supplied and installed in lengths to span between stanchion bases; concrete strength C50; maximum UDL of 4.5 kN/m; in situ work at beam ends not included
| Ground Beams to measure 750mm wide x 450mm depth U.N.O |  | 160.7382 | M | 300 | 48221.457 |  | Size referenced from drawing 181 C7 | As Above. | As Above.
1.3.1 | Lowest floor construction: details to be stated. | [6 empty] | No Reinforcement stated in documents.
| Slab as Section 2. (Lift Pit) at 1200mm Depth |  | 121.6742 | M2 | 246.55 | 29998.7834 |  | Rate as 250mm thick concrete slab with extra over for every additional 50mm thick concrete. | As document titled "1 Ground Area Fforwm" | Rate used from Spon’s Civil Engineering and Highway Works Price Book 2020. Page 108, General Building Works.
| 150 MM Thick RC Ground Bearing Slab |  | 781.0613 | M2 | 96 | 74981.8873 |  |  | As document titled "1.3.1 Ground Floor Slab Fforwm" | As Above.
1.3.3 | Extra over lowest floor construction for forming of lift pits and the like: details, including the number and size (m) of lift pits, to be stated.
| 2NR Lift Pits; 2350mm x 1600mm x 1000mm Depth |  | 2 | Nr | 3300 | 6600 |  | Rate used for 13 person lift as 8 person is too small. | As Section 2. (Lift Pit) shown on drawing 183 C6. | Rate used from Spon’s Civil Engineering and Highway Works Price Book 2020. Page 107, General Building Works.
| 1Nr Pit; 900mm x 900mm x 900mm Depth. 200 Thick RC Base Slab and 200 Thick RC Walls; 1 Layer A393 Mesh to All faces top and bottom. |  | 1 | Nr | 2650 | 2650 |  | Concrete Lift Pit rate for 8 person used as no other suitable rate for deep pit available. | As shown on drawing 182 C5. | Rate used from Spon’s Civil Engineering and Highway Works Price Book 2020. Page 107, General Building Works.
| 1Nr Pit; 1500mm x 900mm x 900mm Depth. 200 Thick RC Base Slab and 200 Thick RC Walls; 1 Layer A393 Mesh to All faces top and bottom. Top Edge to have 100 x 100 galvanised angle with fish tail tangs all round to to support checker plate. |  | 1 | Nr | 2650 | 2650 |  | As above | As shown on drawing 182 C5. | Rate used from Spon’s Civil Engineering and Highway Works Price Book 2020. Page 107, General Building Works.
2 | SUPERSTRUCTURE | [5 empty] | 1027570.2745
2.1 | Frame
2.1.4 | Concrete frames
2.1.4.1 | Columns: details, including number (nr) of columns, column size (mm), concrete grade, reinforcement rate (kg/m3) and type of formwork finish, to be stated.
| 500 X 300 mm RC concrete columns @ 7.6M Height |  | 121.6 | M | 190 | 23104 |  | Detail As shown in drawing 280 C3, Height as Elevations. Section 3. (Typical Internal Section) states 500 Dia RC Column. RC assumed at 180KG/M2. | As shown in document "2.1.4.1 Columns Fforwm". | Rate used from Spon’s Civil Engineering and Highway Works Price Book 2020. Page 109, General Building Works. Rate of 300mm x 600mm /M Used.
| 500 mm Diametre RC concrete columns @ 7.6M Height |  | 106.4 | M | 190 | 20216 |  | As above | As above | No Diametre rate. Same rate as above used as area is near enough the same and the next rate is double the area.
| 500 X 385 mm RC concrete columns @ 7.6M Height |  | 22.8 | M | 235 | 5358 |  | As above | As above | Higher rate of 300mm x 600mm /M Rate used as larger rates are to high in comparison to side increase.
2.1.4.2 | Beams: details, including number (nr) of beams, beam size (mm), reinforcement rate (kg/m3) and type of formwork finish, to be stated.
| 150 x 490 mm RC Beam |  | 196.9415 | M | 110 | 21663.5661 |  | Details as shown in drawing 281 C4. RC assumed at 200kg/M3. | As shown in document "2.1.4.2 Beams Fforwm" and "2.1.4.2 Beams Second Floor Fforwm". | Rate used from Spon’s Civil Engineering and Highway Works Price Book 2020. Page 110, General Building Works. Rate of 225mm x 450mm /M Used as larger rates are to high in comparison to the size of beam being used.
| 300 x 490 mm RC Beam |  | 5.8674 | M | 180 | 1056.132 |  | As Above. | As above. | Higher rate of 300mm x 600mm /M Rate used as larger rates are to high in comparison to side increase.
| 275 x 250 mm RC Beam |  | 13.4535 | M | 110 | 1479.8883 |  | As Above. | As above. | Rate as 225mm x 450mm used, as detailed above.
2.1.4.3 | Walls: details, including thickness of wall (mm), concrete grade, reinforcement rate (kg/m3) and type of formwork finish, to be stated.
In situ reinforced concrete 25.00 N/mm²; 15 kg/m² reinforcement; formwork both sides;
| 150mm thick |  | 19.5229 | M2 | 135 | 2635.5972 |  | 600MM Height as Section 1 (Typical Edge Section) shown on drawing 183 C6. | As shown in document "2.1.4.3 Perimetre Walls Fforwm" | Rate used from Spon’s Civil Engineering and Highway Works Price Book 2020. Page 119, General Building Works.
| 250mm thick; Lift Walls |  | 333.4909 | M2 | 170 | 56693.4469 |  | Rate 300mm Thick as next rate below 300mm was 225mm. | As shown in document "2.1.4.3 Lift Walls Fforwm" | As above
| 250mm thick; Stair Walls |  | 256.2173 | M2 | 170 | 43556.9429 |  | As above. | As shown in document "2.1.4.3 Stair Walls Fforwm" | As above
2.2.1.5 | Upper Floors
Suspended floor slab: details, including type, thickness (mm), span (m) and loading (kN/m2), to be stated.
First Floor
| Suspended slabs; thickness 150-300mm; 275mm |  | 219.0416 | M3 | 45.95 | 10064.9617 |  | 275MM thick slab as drawing 281 C4. | As shown in document "2.2.1.5 Suspended Slab Fforwm" | Rate used from Spon’s Civil Engineering and Highway Works Price Book 2020. Page 206, Class F: In Situ Concrete.
Second Floor
| Suspended slabs; thickness 150-300mm; 275mm |  | 253.5811 | M3 | 45.95 | 11652.0507 |  | As above | As shown in document "2.2.1.5 Suspended Slab Second Floor Fforwm" | As above
2.3.1.1 | Roof
Roof structure – pitched roofs: details, including design loads (kN/m2), spans (m) and angle of pitch (°), to be stated.
| Softwood trussed pitched roofs; Structure only. Timber roof trusses and bracings only; comprising 75mm× 50mm roof trusses at 600mm centres |  | 654.439 | M2 | 35.5 | 23232.5861 |  | Design load, span and angle TBC | As shown In document "2.3.1.1 Roof Structure Fforwm" | Rate used from Spon’s Civil Engineering and Highway Works Price Book 2020. Page 113, General Building Works.
2.3.2.1 | Roof coverings, non-structural screeds, thermal insulation, and surface treatments: details to be stated.
| Aluminium roofing; standing seam |  | 654.439 | M2 | 66 | 43192.977 |  |  | As above. | Rate used from Spon’s Civil Engineering and Highway Works Price Book 2020. Page 114, General Building Works.
2.3.4.1 | Gutters: details to be stated.
| 300mm Gutter, Material and Price TBC |  | 103.1748 | M | 0 | 0 |  | No Price for over 170mm Guttering. No price included. | As above
Rainwater pipes: details to be stated.
Rainwater downpipes pipes; fixed to backgrounds; including offsets and shoes
| 100mm Diametre UPVC Pipework |  | 43.688 | M | 47 | 2053.336 |  | 110mm Rate used as closest suitable. | Height measured as 10.92M as shown in document "2.3.4.1 Roof Downpipes Fforwm" | Rate used from Spon’s Civil Engineering and Highway Works Price Book 2020. Page 115, General Building Works.
2.3.5.1 | Rooflights, skylights and openings: type and size to be stated.
| individual polycarbonate rooflights; rectangular; fixed light; 4Nr |  | 20.529 | M2 | 520 | 10675.069 |  | As noted in elevation drawing, legend key item 11 | As shown in document "2.3.5.1 Roof Openings Fforwm" | Rate used from Spon’s Civil Engineering and Highway Works Price Book 2020. Page 116, General Building Works.
| PPC metal ventilation louvres |  | 17.9627 | M2 | 0 | 0 |  | No Price for opening suitable for louvre. No price included. | As shown in document "2.3.5.1 Roof Openings Louvre Fforwm"
2.4 | Stairs & Ramps
2.4.1.1 | Stair structures: details, including vertical rise of staircase, to be stated.
Grid 2-4 Staircase
| Staircase; terrazzo finish; stainless steel balustrades and handrails; plastered and decorated soffit 3.00m rise; dogleg |  | 4 | Nr | 11500 | 46000 |  | 14.9 SSL Minus 7.7 FFL = 7.2LM Height | As elevation drawing 290 C1 | Rate used from Spon’s Civil Engineering and Highway Works Price Book 2020. Page 117, General Building Works.
| plus or minus for each 300mm variation in storey height |  | 8 | Nr | 1150 | 9200 |  | 7.2M Height minus 2x3M Rise = 1.2 LM Storey variation / 300mm = 4Nr |  | Rate used from Spon’s Civil Engineering and Highway Works Price Book 2020. Page 117, General Building Works.
2.5 | External Walls
2.5.1.1 | External walls: details to be stated.
Facing brick walls; sand faced facings; bricks PC £500.00/1000 half brick thick; pointed one side
| Facing brickwork - Ibstock Chester Red Blend; Elevation Sheet 1 |  | 218.03 | M2 | 74 | 16134.2177 |  | Assumed half brick thick with pointed on one side as internal make up is not facing brickwork. | AS shown in document "2.5.1.1 Facing Brickwork EL.1" | Rate used from Spon’s Civil Engineering and Highway Works Price Book 2020. Page 118, General Building Works.
| Facing brickwork - Ibstock Chester Red Blend; Elevation Sheet 2 |  | 217.1989 | M2 | 74 | 16072.7159 |  | as above. | AS shown in document "2.5.1.1 Facing Brickwork EL.2" | As above.
| Aluminium rainscreen cladding for library - Ash & Lacy Ashtech Lingrid, Dark Grey PPC, colour RAL 7016 - H92/120A; Elevation 1 |  | 170.4879 | M2 | 52 | 8865.3689 |  |  | As shown in document "2.5.1.1 Cladding" | Rate used from Spon’s Civil Engineering and Highway Works Price Book 2020. Page 120, General Building Works.
| Aluminium rainscreen cladding for library - Ash & Lacy Ashtech Lingrid, Dark Grey PPC, colour RAL 7016 - H92/120A; Elevation 2 |  | 120.5686 | M2 | 52 | 6269.5692 |  |  | As shown in document "2.5.1.1 Cladding 2" | As above.
| Vertical aluminium curtain walling - Kawneer AA100, dark grey PPC, colour RAL 7016 - H11/110; Elevation 1 |  | 305.3334 | M2 | 540 | 164880.0496 |  |  | As shown in document "2.5.1.1 Curtain Walling" | Rate used from Spon’s Civil Engineering and Highway Works Price Book 2020. Page 120, General Building Works.
| Vertical aluminium curtain walling - Kawneer AA100, dark grey PPC, colour RAL 7016 - H11/110; Elevation 2 |  | 403.5879 | M2 | 540 | 217937.4728 |  |  | As shown in document "2.5.1.1 Curtain Walling 2" | As above.
2.5.1.2 | Extra over external walls for plinths, cornices, ornamental bands and the like: details to be stated.
| plinths; projection 103mm× 900mm wide |  | 22 | M | 54.07 | 1189.54 |  |  | As drawing titled "Technical Elevations Sheet 1" and "Technical Elevations Sheet 2" | Rate used from Spon’s Civil Engineering and Highway Works Price Book 2020. Page 332, Class 3: Brickwork, Blockwork and Masonry.
2.5.1.7 | Extra over cladding or curtain walling system for integral opening vents and panels: details, including purpose of opening and overall size of opening (mm), to be stated.
| PPC shading louvres and Supply / extract louvre |  | 96.3148 | M2 |  | 0 |  | As detailed in Elevation Sheet 2 as type 7 and 13. | As shown in document "2.5.1.7 Vent Openings" | No rate in Spons Document suitable.
2.6 | Windows and external doors
2.6.1.1 | Windows: details, including overall size of opening (mm), to be stated. | [6 empty] | Quantity and size referenced from document "Window Elevations" | As document titled "Window Elevations" | Composite aluminium/timber windows; U-value = 1.5W/m2K Purpose-made windows; stainless steel ironmongery; Velfac System 200 or similar
| Aluminium window - Kawneer AA541, dark grey PPC, colour RAL 7016 - L10/330 |  | 42 |  |  |  |  | £290/M2 Up to 1.5m2. £260/M2 Up to 1.5m2-4M2.
| W Type 1; 460mm x 2400mm |  | 4.416 | M2 | 290 | 1280.64 |  |  |  | Rate used from Spon’s Civil Engineering and Highway Works Price Book 2020. Page 124, General Building Works.
| W Type 2; 1360mm x 2400mm |  | 45.696 | Nr | 260 | 11880.96 |  |  |  | As above
| W Type 2a; 1360mm x 2400mm |  | 16.32 | Nr | 260 | 4243.2 |  |  |  | As above
| W Type 3; 1360mm x 2400mm |  | 9.792 | Nr | 260 | 2545.92 |  |  |  | As above
| W Type 3a; 1360mm x 2400mm |  | 3.264 | Nr | 260 | 848.64 |  |  |  | As above
| W Type 4; 1360mm x 2400mm |  | 3.264 | Nr | 260 | 848.64 |  |  |  | As above
| W Type 5; 1360mm x 3225mm |  | 30.702 | Nr | 260 | 7982.52
| W Type 6; 1360mm x 3225mm |  | 13.158 | Nr | 260 | 3421.08
| W Type 7; 3450mm x 3265mm |  | 45.057 | Nr | 260 | 11714.82
2.6.2.1 | External doors: details, including type, number of door leaves (nr), size of each door leaf (mm) and overall size of opening (mm), to be stated.
External Single doors
| Composite aluminium/timber entrance screens and doors; U-value = 1.5W/m2K Purpose-made doors glazed single personnel door; stainless steel ironmongery; Velfac System100 or similar |  | 4 | Nr | 2075 | 8300 |  | Assumed as described, unless otherwise stated. | As document titled "Technical Elevations Sheet 1" and "Technical Elevations Sheet 2" | Rate used from Spon’s Civil Engineering and Highway Works Price Book 2020. Page 125, General Building Works.
2.6.2.2 | Revolving doors: details, including overall size of opening (mm), to be stated.
| Automatic Glazed Entrance Doors; Automatic revolving door, structural glass. ASSA ABLOY automatic glass revolving door system providing hands free operation and Hi-Tech functionality. Modern modular design comprising four door leaves, curve glazed outer walls, glass ceiling/canopy, complete with in-floor mounted operator and imbedded digital control |  | 2 | Nr | 54000 | 108000 |  | Assumed as described, unless otherwise stated. 3M stated in rate used, used highest rate range possible. | As document titled "Technical Elevations Sheet 1" and "Technical Elevations Sheet 2" | Rate used from Spon’s Civil Engineering and Highway Works Price Book 2020. Page 126, General Building Works.
NOTE: ALL OTHER EXTERNAL DOORS ARE INCLUDED IN CURTAIN WALLING ITEMS
2.7 | Internal walls and partitions
Internal walls: details, including thickness, to be stated.
Metal stud and board partitions; height range from 2.40m to 3.30m
2.7.1.1 | Ground Floor
| 73mm partition; 48mm studs and channels; one layer of 12.5mm Gyproc Wallboard each side; joints filled with joint filler and joint tape; emulsion paint finish; softwood skirtings with gloss finish |  | 578.3986 | M2 | 46.5 | 26895.5328 |  | No details noted on documents. Assumed as detail described. Height taken from Elevation Sheet 1. | As document titled "2.7.1.1 Ground Int Walls Fforwm" | Rate used from Spon’s Civil Engineering and Highway Works Price Book 2020. Page 126, General Building Works.
2.7.1.1 | First Floor
| 73mm partition; 48mm studs and channels; one layer of 12.5mm Gyproc Wallboard each side; joints filled with joint filler and joint tape; emulsion paint finish; softwood skirtings with gloss finish |  | 405.9687 | M2 | 46.5 | 18877.5435 |  | As Above. | As document titled "2.7.1.1 First Int Walls Fforwm" | As Above.
2.7.1.1 | Second Floor
| 73mm partition; 48mm studs and channels; one layer of 12.5mm Gyproc Wallboard each side; joints filled with joint filler and joint tape; emulsion paint finish; softwood skirtings with gloss finish |  | 421.9847 | M2 | 46.5 | 19622.2899 |  | As Above. | As document titled "2.7.1.1 Second Int Walls Fforwm" | As Above.
2.7.4 | Framed panel cubicles
| standard quality WC cubicle partition sets; aluminium framing; melamine face chipboard dividing panels and doors; ironmongery; small range (up to 5 cubicles); standard cubicle set; (rate per cubicle) |  | 15 | Nr | 485 | 7275 |  | Quantity as counted in floor plans. |  | Rate used from Spon’s Civil Engineering and Highway Works Price Book 2020. Page 128, General Building Works.
2.8 | Internal doors & screens
2.8.1.1 | Internal doors: details, including type, number of door leaves (nr), size of each door leaf (mm), and overall size of opening (mm), to be stated.
| Standard doors; Standard doors; cellular core; softwood; softwood architrave; aluminium ironmongery (latch only) single leaf; moulded panel; gloss paint finish |  | 38 | Nr | 310 | 11780 |  | Quantity as counted in document titled "Library Door Schedule" |  | Rate used from Spon’s Civil Engineering and Highway Works Price Book 2020. Page 129, General Building Works.
2.8.1.2 | Fire resisting doors: details, including type, number of door leaves (nr), fire rating (hours), size of each door leaf (mm), and overall size of opening (mm), to be stated.
| Fire doors; Standard fire doors; cellular core; softwood lining; softwood architrave; aluminuim ironmongery (lockable, self-closure); painting or polishing; single leaf; Oak veneered; 30 min fire resistance; polished |  | 15 | Nr | 500 | 7500 |  | As above |  | As Above
| Fire doors; Standard fire doors; cellular core; softwood lining; softwood architrave; aluminuim ironmongery (lockable, self-closure); painting or polishing; single leaf; Oak veneered; 60 min fire resistance; polished |  | 9 | Nr | 780 | 7020 |  | As above |  | As Above
| Fire doors; Standard fire doors; cellular core; softwood lining; softwood architrave; aluminuim ironmongery (lockable, self-closure); painting or polishing; double leaf; Oak veneered; 60 min fire resistance; polished |  | 3 | Nr | 1450 | 4350 |  | No Rate for FD120; Used Double Leaf 60 Min as suitable rate. |  | As Above
3 | INTERNAL FINISHES | [5 empty] | 273238.908
3.1 | Wall finishes
Finishes to walls and columns: details to be stated.
| Paint finish |  | 0 | M2 | 0 | 0 |  | Included in Section 2.7
3.2 | Floor finishes
Finishes to floors: details to be stated.
Ground Floor
| Carpet tiles; including underlay, edge grippers heavy domestic duty; to floors; PC Sum £38/m2 |  | 915.8322 | M2 | 62 | 56781.5981 |  | Carpet to all locations other than WC areas. | As document titled "3.2 Ground Floor Finishes" | Rate used from Spon’s Civil Engineering and Highway Works Price Book 2020. Page 132, General Building Works.
| vinyl floor tiling; 2.00mm thick |  | 15.6391 | M2 | 15.5 | 242.4065 |  | As Above | As document titled "3.2 Ground Floor WC Finishes" | As above.
| Flowing Screeds; Latex screeds; self colour; 3mm to 5mm thick; |  | 15.6391 | M2 | 10.8 | 168.9026 |  | Latex to Vinyl Areas. | As above. | As above.
First Floor
| Carpet tiles; including underlay, edge grippers heavy domestic duty; to floors; PC Sum £38/m2 |  | 906.1932 | M2 | 62 | 56183.9796 |  | Carpet to all locations other than WC areas. | As document titled "3.2 First Floor Finishes" | Rate used from Spon’s Civil Engineering and Highway Works Price Book 2020. Page 132, General Building Works.
| vinyl floor tiling; 2.00mm thick |  | 14.2317 | M2 | 15.5 | 220.5912 |  | As Above | As document titled "3.2 First Floor WC Finishes" | As above.
| Flowing Screeds; Latex screeds; self colour; 3mm to 5mm thick; |  | 14.2317 | M2 | 10.8 | 153.7022 |  | Latex to Vinyl Areas. | As above. | As above.
Second Floor
| Carpet tiles; including underlay, edge grippers heavy domestic duty; to floors; PC Sum £38/m2 |  | 937.233 | M2 | 62 | 58108.4441 |  | Carpet to all locations other than WC areas. | As document titled "3.2 Second Floor Finishes" | Rate used from Spon’s Civil Engineering and Highway Works Price Book 2020. Page 132, General Building Works.
| vinyl floor tiling; 2.00mm thick |  | 15.58 | M2 | 15.5 | 241.4894 |  | As Above | As document titled "3.2 Second Floor WC Finishes" | As above.
| Flowing Screeds; Latex screeds; self colour; 3mm to 5mm thick; |  | 15.58 | M2 | 10.8 | 168.2636 |  | Latex to Vinyl Areas. | As above. | As above.
3.3 | Ceiling finishes
Finishes to ceilings: details to be stated.
Demountable suspended ceilings: details to be stated.
| perforated aluminium ceiling tiles 600mm× 600mm |  | 2804.7092 | M2 | 36 | 100969.5309 |  | Assumed Suspended Ceilings as not deatiled in documents. | Ceiling Area same as Flooring Area. | Rate used from Spon’s Civil Engineering and Highway Works Price Book 2020. Page 133, General Building Works.
4 | FITTINGS AND FURNISHINGS | [5 empty] | 0
No Fittings and Furnishings allowed for due to high nature
of variety in Pricing Document,
No rate would be suitable to accuratly budget.
5 | SERVICES | [5 empty] | 0
No Services allowed for due to high nature
of variety in Pricing Document,
No rate would be suitable to accuratly budget.
No Services drawing to quantify in documents.
8 | EXTERNAL WORKS | [5 empty] | 0
No Services allowed for due to high nature
of variety in Pricing Document,
No rate would be suitable to accuratly budget.
No Services drawing to quantify in documents.
9 | MAIN CONTRACTOR'S PRELIMINARIES | [5 empty] | 155358.4724
| Main contractors preliminaries & OHP |  | 10 | % | 1553584.7236 | 155358.4724
10 | MAIN CONTRACTOR'S OVERHEADS AND PROFIT | [5 empty] | 170894.3196
| Main Contractor'S Overheads And Profit |  | 10 | % | 1708943.196 | 170894.3196
| SECTION SUB-TOTAL | [5 empty] | 1879837.5156

## Query Sheet
Student name: | Jack Arthurs
Return email: | 1906127@student.uwtsd.ac.uk
Y Fforwm Building - Cost Plan
Query Sheet Nr. 1
|  |  | Date : | 2022-02-22
QUERY LIST |  | Answer
Are there particular programme or key dates to meet?
Pile Length not noted. What is the proposed length?
Are concrete piles are to be Bored, Cast in Place?
Assumed as such until otherwise informed.
Are the piles to be installed by lorry/crawler
mounted rotary rig?
Assumed as such until otherwise informed.
No reinforcement concrete stated in pile caps.
Is there any to be included?
Column rates as comments on BQ. Is this suitable?
No Structural screed located, is this required?
No roof detail shown on documents.
What is the roof makeup?
Assumed as softwood trussed pitched roof
Guttering is shown however no data specified.
Measure complete but no rate available.
Is guttering required in take off?
The external doors have no detail / specification
They are priced as Composite aluminium/timber
entrance screens and doors; Is this suitable?
There is no detail stated for the internal walls.
What is the detail for these?
Metal stud and board partitions allowed for.