## Coast Down Run
Constants
Velocity | Velocity | Time Between Velocities | Cumulative Time | Aerodynamic Drag Deceleration | Rolling Resistance Deceleration | Total Average Resistance Deceleration | Average Velocity for Aero Coefficient Calculation | Test Mass | Frontal Surface Area | Gravity | Density of Air
mph | m/s | s | s | m/s² | m/s² | m/s² | m/s | kg | m2 | m/s² | kg/m3
70 | 31.2919 | 0 | 0 | 0.2952 | 0.1176 | 0.2064 | 25.7041 | 2389 | 2.92 | 9.81 | 1.29
70 | 31.2919 | 5 | 5
70 | 31.2919 | 5.86 | 10.86
65 | 29.0568 | 6.43 | 17.29 | Aerodynamic Drag Coefficient |  | 0.56674
60 | 26.8216 | 6.84 | 24.13 | Rolling Resistance Coefficient |  | 0.011988
55 | 24.5865 | 7.52 | 31.65
50 | 22.3514 | 8.17 | 39.82
45 | 20.1162 | 8.83 | 48.65
40 | 17.8811 | 9.39 | 58.04
35 | 15.646 | 10.68 | 68.72
30 | 13.4108 | 11.64 | 80.36
25 | 11.1757 | 13.09 | 93.45
20 | 8.9405 | 14.98 | 108.43
15 | 6.7054 | 16.59 | 125.02
10 | 4.4703 | 17.26 | 142.28
5 | 2.2351 | 21.34 | 163.62
0 | 0 | 25.08 | 188.7

## WLTP Cycle Calculations
Vehicle Data | [7 empty] | Constants
Test Mass | Frontal Surface Area | Rolling Resistance Coefficient | Aerodynamic Drag Coefficient |  |  |  |  | Gravity | Density of Air
kg | m2 | Unitless | Unitless |  |  |  |  | m/s² | kg/m3
2389 | 2.92 | 0.011988 | 0.56674 |  |  |  |  | 9.81 | 1.29
WLTP Cycle | [7 empty] | Forces |  |  |  | Power Required |  | Cumulative Energy
Phase | Total elapsed time | Phase elapsed time | WLTC class 3, version 5, vehicle speed | WLTC class 3, version 5, vehicle speed | WLTC class 3, version 5, acceleration | WLTC class 3, version 5, acceleration | Aeras Energy Could be Recovered | Acceleration | Rolling Resistance | Aerodynamic Drag | Total Force | Power | Power | Tractive Energy | Braking Energy | Energy Recovered | Largest Possible KERS Power Input
Phase | s | s | km/h | m/s | m/s² | km/h/s | m/s² | N | N | N | N | W | kW | kJ | kJ | kJ | kJ
Low | 0 | 0 | 0 | 0 | 0 | 0 | 0 | 0 | 280.9464 | 0 | 280.9464 | 0 | 0 | 0 | 0 | 0 | 0
Low | 1 | 1 | 0 | 0 | 0 | 0 | 0 | 0 | 280.9464 | 0 | 280.9464 | 0 | 0 | 0 | 0 | 0 | 0
Low | 2 | 2 | 0 | 0 | 0 | 0 | 0 | 0 | 280.9464 | 0 | 280.9464 | 0 | 0 | 0 | 0 | 0 | 0
Low | 3 | 3 | 0 | 0 | 0 | 0 | 0 | 0 | 280.9464 | 0 | 280.9464 | 0 | 0 | 0 | 0 | 0 | 0
Low | 4 | 4 | 0 | 0 | 0 | 0 | 0 | 0 | 280.9464 | 0 | 280.9464 | 0 | 0 | 0 | 0 | 0 | 0
Low | 5 | 5 | 0 | 0 | 0 | 0 | 0 | 0 | 280.9464 | 0 | 280.9464 | 0 | 0 | 0 | 0 | 0 | 0
Low | 6 | 6 | 0 | 0 | 0 | 0 | 0 | 0 | 280.9464 | 0 | 280.9464 | 0 | 0 | 0 | 0 | 0 | 0
Low | 7 | 7 | 0 | 0 | 0 | 0 | 0 | 0 | 280.9464 | 0 | 280.9464 | 0 | 0 | 0 | 0 | 0 | 0
Low | 8 | 8 | 0 | 0 | 0 | 0 | 0 | 0 | 280.9464 | 0 | 280.9464 | 0 | 0 | 0 | 0 | 0 | 0
Low | 9 | 9 | 0 | 0 | 0 | 0 | 0 | 0 | 280.9464 | 0 | 280.9464 | 0 | 0 | 0 | 0 | 0 | 0
Low | 10 | 10 | 0 | 0 | 0 | 0 | 0 | 0 | 280.9464 | 0 | 280.9464 | 0 | 0 | 0 | 0 | 0 | 0
Low | 11 | 11 | 0 | 0 | 0.027778 | 0.1 | 0 | 66.3611 | 280.9464 | 0 | 347.3075 | 0 | 0 | 0 | 0 | 0 | 0
Low | 12 | 12 | 0.2 | 0.055556 | 0.23611 | 0.85 | 0 | 564.0694 | 280.9464 | 0.0032945 | 845.0191 | 46.9455 | 0.046946 | 0.046946 | 0 | 0 | 0
Low | 13 | 13 | 1.7 | 0.47222 | 0.72222 | 2.6 | 0 | 1725.3889 | 280.9464 | 0.23802 | 2006.5733 | 947.5485 | 0.94755 | 0.99449 | 0 | 0 | 0
Low | 14 | 14 | 5.4 | 1.5 | 1.1389 | 4.1 | 0 | 2720.8056 | 280.9464 | 2.4017 | 3004.1536 | 4506.2304 | 4.5062 | 5.5007 | 0 | 0 | 0
Low | 15 | 15 | 9.9 | 2.75 | 1.0694 | 3.85 | 0 | 2554.9028 | 280.9464 | 8.0722 | 2843.9214 | 7820.7839 | 7.8208 | 13.3215 | 0 | 0 | 0
Low | 16 | 16 | 13.1 | 3.6389 | 0.97222 | 3.5 | 0 | 2322.6389 | 280.9464 | 14.134 | 2617.7193 | 9525.5898 | 9.5256 | 22.8471 | 0 | 0 | 0
Low | 17 | 17 | 16.9 | 4.6944 | 1.1944 | 4.3 | 0 | 2853.5278 | 280.9464 | 23.5232 | 3157.9974 | 14825.0434 | 14.825 | 37.6721 | 0 | 0 | 0
Low | 18 | 18 | 21.7 | 6.0278 | 1.2639 | 4.55 | 0 | 3019.4306 | 280.9464 | 38.7832 | 3339.1601 | 20127.7152 | 20.1277 | 57.7999 | 0 | 0 | 0
Low | 19 | 19 | 26 | 7.2222 | 0.80556 | 2.9 | 0 | 1924.4722 | 280.9464 | 55.6763 | 2261.0949 | 16330.1301 | 16.3301 | 74.13 | 0 | 0 | 0
Low | 20 | 20 | 27.5 | 7.6389 | 0.29167 | 1.05 | 0 | 696.7917 | 280.9464 | 62.2858 | 1040.0239 | 7944.6269 | 7.9446 | 82.0746 | 0 | 0 | 0
Low | 21 | 21 | 28.1 | 7.8056 | 0.11111 | 0.4 | 0 | 265.4444 | 280.9464 | 65.0334 | 611.4242 | 4772.5059 | 4.7725 | 86.8471 | 0 | 0 | 0
Low | 22 | 22 | 28.3 | 7.8611 | 0.097222 | 0.35 | 0 | 232.2639 | 280.9464 | 65.9624 | 579.1727 | 4552.9411 | 4.5529 | 91.4001 | 0 | 0 | 0
Low | 23 | 23 | 28.8 | 8 | 0.11111 | 0.4 | 0 | 265.4444 | 280.9464 | 68.3138 | 614.7047 | 4917.6375 | 4.9176 | 96.3177 | 0 | 0 | 0
Low | 24 | 24 | 29.1 | 8.0833 | 0.27778 | 1 | 0 | 663.6111 | 280.9464 | 69.7445 | 1014.302 | 8198.941 | 8.1989 | 104.5166 | 0 | 0 | 0
Low | 25 | 25 | 30.8 | 8.5556 | 0.38889 | 1.4 | 0 | 929.0556 | 280.9464 | 78.1313 | 1288.1333 | 11020.6959 | 11.0207 | 115.5373 | 0 | 0 | 0
Low | 26 | 26 | 31.9 | 8.8611 | 0.45833 | 1.65 | 0 | 1094.9583 | 280.9464 | 83.8118 | 1459.7165 | 12934.7104 | 12.9347 | 128.472 | 0 | 0 | 0
Low | 27 | 27 | 34.1 | 9.4722 | 0.65278 | 2.35 | 0 | 1559.4861 | 280.9464 | 95.7707 | 1936.2032 | 18340.1468 | 18.3401 | 146.8122 | 0 | 0 | 0
Low | 28 | 28 | 36.6 | 10.1667 | 0.69444 | 2.5 | 0 | 1659.0278 | 280.9464 | 110.3281 | 2050.3022 | 20844.7393 | 20.8447 | 167.6569 | 0 | 0 | 0
Low | 29 | 29 | 39.1 | 10.8611 | 0.65278 | 2.35 | 0 | 1559.4861 | 280.9464 | 125.9149 | 1966.3475 | 21356.7183 | 21.3567 | 189.0136 | 0 | 0 | 0
Low | 30 | 30 | 41.3 | 11.4722 | 0.47222 | 1.7 | 0 | 1128.1389 | 280.9464 | 140.483 | 1549.5683 | 17776.9922 | 17.777 | 206.7906 | 0 | 0 | 0
Low | 31 | 31 | 42.5 | 11.8056 | 0.27778 | 1 | 0 | 663.6111 | 280.9464 | 148.7653 | 1093.3228 | 12907.2832 | 12.9073 | 219.6979 | 0 | 0 | 0
Low | 32 | 32 | 43.3 | 12.0278 | 0.19444 | 0.7 | 0 | 464.5278 | 280.9464 | 154.4186 | 899.8928 | 10823.7102 | 10.8237 | 230.5216 | 0 | 0 | 0
Low | 33 | 33 | 43.9 | 12.1944 | 0.15278 | 0.55 | 0 | 364.9861 | 280.9464 | 158.7277 | 804.6602 | 9812.3847 | 9.8124 | 240.334 | 0 | 0 | 0
Low | 34 | 34 | 44.4 | 12.3333 | 0.083333 | 0.3 | 0 | 199.0833 | 280.9464 | 162.364 | 642.3937 | 7922.8559 | 7.9229 | 248.2569 | 0 | 0 | 0
Low | 35 | 35 | 44.5 | 12.3611 | -0.027778 | -0.1 | 0.027778 | -66.3611 | 280.9464 | 163.0962 | 377.6815 | 4668.5627 | 4.6686 | 252.9254 | 0 | 0 | 0
Low | 36 | 36 | 44.2 | 12.2778 | -0.25 | -0.9 | 0.25 | -597.25 | 280.9464 | 160.9045 | -155.3991 | -1907.955 | -1.908 | 252.9254 | -1.908 | 1.908 | 6.8587
Low | 37 | 37 | 42.7 | 11.8611 | -0.59722 | -2.15 | 0.59722 | -1426.7639 | 280.9464 | 150.1687 | -995.6488 | -11809.5005 | -11.8095 | 252.9254 | -13.7175 | 11.8095 | 20.9609
Low | 38 | 38 | 39.9 | 11.0833 | -0.79167 | -2.85 | 0.79167 | -1891.2917 | 280.9464 | 131.1202 | -1479.2251 | -16394.7446 | -16.3947 | 252.9254 | -30.1122 | 16.3947 | 36.1721
Low | 39 | 39 | 37 | 10.2778 | -0.73611 | -2.65 | 0.73611 | -1758.5694 | 280.9464 | 112.7528 | -1364.8703 | -14027.8334 | -14.0278 | 252.9254 | -44.14 | 14.0278 | 48.8563
Low | 40 | 40 | 34.6 | 9.6111 | -0.65278 | -2.35 | 0.65278 | -1559.4861 | 280.9464 | 98.5998 | -1179.9399 | -11340.5337 | -11.3405 | 252.9254 | -55.4806 | 11.3405 | 61.2164
Low | 41 | 41 | 32.3 | 8.9722 | -0.77778 | -2.8 | 0.77778 | -1858.1111 | 280.9464 | 85.9268 | -1491.2379 | -13379.7176 | -13.3797 | 252.9254 | -68.8603 | 13.3797 | 76.1181
Low | 42 | 42 | 29 | 8.0556 | -1 | -3.6 | 1 | -2389 | 280.9464 | 69.2659 | -2038.7877 | -16423.5672 | -16.4236 | 252.9254 | -85.2839 | 16.4236 | 91.0352
Low | 43 | 43 | 25.1 | 6.9722 | -0.94444 | -3.4 | 0.94444 | -2256.2778 | 280.9464 | 51.8885 | -1923.4429 | -13410.6711 | -13.4107 | 252.9254 | -98.6945 | 13.4107 | 101.046
Low | 44 | 44 | 22.2 | 6.1667 | -0.58333 | -2.1 | 0.58333 | -1393.5833 | 280.9464 | 40.591 | -1072.0459 | -6610.9499 | -6.6109 | 252.9254 | -105.3055 | 6.6109 | 105.1652
Low | 45 | 45 | 20.9 | 5.8056 | -0.25 | -0.9 | 0.25 | -597.25 | 280.9464 | 35.9763 | -280.3273 | -1627.4558 | -1.6275 | 252.9254 | -106.9329 | 1.6275 | 106.402
Low | 46 | 46 | 20.4 | 5.6667 | -0.19444 | -0.7 | 0.19444 | -464.5278 | 280.9464 | 34.2755 | -149.3059 | -846.0665 | -0.84607 | 252.9254 | -107.779 | 0.84607 | 107.7766
Low | 47 | 47 | 19.5 | 5.4167 | -0.27778 | -1 | 0.27778 | -663.6111 | 280.9464 | 31.3179 | -351.3468 | -1903.1284 | -1.9031 | 252.9254 | -109.6821 | 1.9031 | 109.3804
Low | 48 | 48 | 18.4 | 5.1111 | -0.23611 | -0.85 | 0.23611 | -564.0694 | 280.9464 | 27.8843 | -255.2388 | -1304.5537 | -1.3046 | 252.9254 | -110.9867 | 1.3046 | 110.0327
Low | 49 | 49 | 17.8 | 4.9444 | -0.083333 | -0.3 | 0.083333 | -199.0833 | 280.9464 | 26.0954 | 107.9585 | 533.7946 | 0.53379 | 253.4592 | -110.9867 | 0 | 0
Low | 50 | 50 | 17.8 | 4.9444 | -0.055556 | -0.2 | 0.055556 | -132.7222 | 280.9464 | 26.0954 | 174.3196 | 861.9134 | 0.86191 | 254.3211 | -110.9867 | 0 | 0
Low | 51 | 51 | 17.4 | 4.8333 | -0.29167 | -1.05 | 0.29167 | -696.7917 | 280.9464 | 24.9357 | -390.9095 | -1889.396 | -1.8894 | 254.3211 | -112.8761 | 1.8894 | 3.3989
Low | 52 | 52 | 15.7 | 4.3611 | -0.59722 | -2.15 | 0.59722 | -1426.7639 | 280.9464 | 20.3013 | -1125.5162 | -4908.5013 | -4.9085 | 254.3211 | -117.7846 | 4.9085 | 7.4896
Low | 53 | 53 | 13.1 | 3.6389 | -0.5 | -1.8 | 0.5 | -1194.5 | 280.9464 | 14.134 | -899.4196 | -3272.8878 | -3.2729 | 254.3211 | -121.0575 | 3.2729 | 9.2471
Low | 54 | 54 | 12.1 | 3.3611 | -0.15278 | -0.55 | 0.15278 | -364.9861 | 280.9464 | 12.0585 | -71.9812 | -241.9367 | -0.24194 | 254.3211 | -121.2994 | 0.24194 | 9.368
Low | 55 | 55 | 12 | 3.3333 | -0.013889 | -0.05 | 0.013889 | -33.1806 | 280.9464 | 11.86 | 259.6259 | 865.4196 | 0.86542 | 255.1866 | -121.2994 | 0 | 0
Low | 56 | 56 | 12 | 3.3333 | 0 | 0 | 0 | 0 | 280.9464 | 11.86 | 292.8064 | 976.0215 | 0.97602 | 256.1626 | -121.2994 | 0 | 0
Low | 57 | 57 | 12 | 3.3333 | 0.041667 | 0.15 | 0 | 99.5417 | 280.9464 | 11.86 | 392.3481 | 1307.827 | 1.3078 | 257.4704 | -121.2994 | 0 | 0
Low | 58 | 58 | 12.3 | 3.4167 | 0.083333 | 0.3 | 0 | 199.0833 | 280.9464 | 12.4605 | 492.4902 | 1682.6748 | 1.6827 | 259.1531 | -121.2994 | 0 | 0
Low | 59 | 59 | 12.6 | 3.5 | 0.33333 | 1.2 | 0 | 796.3333 | 280.9464 | 13.0757 | 1090.3554 | 3816.244 | 3.8162 | 262.9693 | -121.2994 | 0 | 0
Low | 60 | 60 | 14.7 | 4.0833 | 0.375 | 1.35 | 0 | 895.875 | 280.9464 | 17.7975 | 1194.6189 | 4878.0271 | 4.878 | 267.8474 | -121.2994 | 0 | 0
Low | 61 | 61 | 15.3 | 4.25 | 0.16667 | 0.6 | 0 | 398.1667 | 280.9464 | 19.28 | 698.393 | 2968.1705 | 2.9682 | 270.8155 | -121.2994 | 0 | 0
Low | 62 | 62 | 15.9 | 4.4167 | 0.125 | 0.45 | 0 | 298.625 | 280.9464 | 20.8218 | 600.3932 | 2651.7366 | 2.6517 | 273.4673 | -121.2994 | 0 | 0
Low | 63 | 63 | 16.2 | 4.5 | 0.16667 | 0.6 | 0 | 398.1667 | 280.9464 | 21.6149 | 700.728 | 3153.276 | 3.1533 | 276.6205 | -121.2994 | 0 | 0
Low | 64 | 64 | 17.1 | 4.75 | 0.22222 | 0.8 | 0 | 530.8889 | 280.9464 | 24.0833 | 835.9186 | 3970.6133 | 3.9706 | 280.5912 | -121.2994 | 0 | 0
Low | 65 | 65 | 17.8 | 4.9444 | 0.13889 | 0.5 | 0 | 331.8056 | 280.9464 | 26.0954 | 638.8473 | 3158.7452 | 3.1587 | 283.7499 | -121.2994 | 0 | 0
Low | 66 | 66 | 18.1 | 5.0278 | 0.083333 | 0.3 | 0 | 199.0833 | 280.9464 | 26.9824 | 507.0122 | 2549.1444 | 2.5491 | 286.299 | -121.2994 | 0 | 0
Low | 67 | 67 | 18.4 | 5.1111 | 0.30556 | 1.1 | 0 | 729.9722 | 280.9464 | 27.8843 | 1038.8029 | 5309.4371 | 5.3094 | 291.6085 | -121.2994 | 0 | 0
Low | 68 | 68 | 20.3 | 5.6389 | 0.66667 | 2.4 | 0 | 1592.6667 | 280.9464 | 33.9403 | 1907.5534 | 10756.4816 | 10.7565 | 302.365 | -121.2994 | 0 | 0
Low | 69 | 69 | 23.2 | 6.4444 | 0.86111 | 3.1 | 0 | 2057.1944 | 280.9464 | 44.3302 | 2382.4711 | 15353.7023 | 15.3537 | 317.7187 | -121.2994 | 0 | 0
Low | 70 | 70 | 26.5 | 7.3611 | 0.91667 | 3.3 | 0 | 2189.9167 | 280.9464 | 57.8383 | 2528.7014 | 18614.0517 | 18.6141 | 336.3327 | -121.2994 | 0 | 0
Low | 71 | 71 | 29.8 | 8.2778 | 0.84722 | 3.05 | 0 | 2024.0139 | 280.9464 | 73.1402 | 2378.1005 | 19685.3876 | 19.6854 | 356.0181 | -121.2994 | 0 | 0
Low | 72 | 72 | 32.6 | 9.0556 | 0.63889 | 2.3 | 0 | 1526.3056 | 280.9464 | 87.5304 | 1894.7824 | 17158.307 | 17.1583 | 373.1764 | -121.2994 | 0 | 0
Low | 73 | 73 | 34.4 | 9.5556 | 0.40278 | 1.45 | 0 | 962.2361 | 280.9464 | 97.4632 | 1340.6457 | 12810.6146 | 12.8106 | 385.987 | -121.2994 | 0 | 0
Low | 74 | 74 | 35.5 | 9.8611 | 0.27778 | 1 | 0 | 663.6111 | 280.9464 | 103.796 | 1048.3535 | 10337.9301 | 10.3379 | 396.325 | -121.2994 | 0 | 0
Low | 75 | 75 | 36.4 | 10.1111 | 0.26389 | 0.95 | 0 | 630.4306 | 280.9464 | 109.1256 | 1020.5025 | 10318.4145 | 10.3184 | 406.6434 | -121.2994 | 0 | 0
Low | 76 | 76 | 37.4 | 10.3889 | 0.29167 | 1.05 | 0 | 696.7917 | 280.9464 | 115.2038 | 1092.9419 | 11354.4521 | 11.3545 | 417.9978 | -121.2994 | 0 | 0
Low | 77 | 77 | 38.5 | 10.6944 | 0.26389 | 0.95 | 0 | 630.4306 | 280.9464 | 122.0802 | 1033.4572 | 11052.2502 | 11.0523 | 429.0501 | -121.2994 | 0 | 0
Low | 78 | 78 | 39.3 | 10.9167 | 0.13889 | 0.5 | 0 | 331.8056 | 280.9464 | 127.2064 | 739.9583 | 8077.8785 | 8.0779 | 437.128 | -121.2994 | 0 | 0
Low | 79 | 79 | 39.5 | 10.9722 | -0.041667 | -0.15 | 0.041667 | -99.5417 | 280.9464 | 128.5044 | 309.9091 | 3400.3918 | 3.4004 | 440.5283 | -121.2994 | 0 | 0
Low | 80 | 80 | 39 | 10.8333 | -0.13889 | -0.5 | 0.13889 | -331.8056 | 280.9464 | 125.2717 | 74.4126 | 806.136 | 0.80614 | 441.3345 | -121.2994 | 0 | 0
Low | 81 | 81 | 38.5 | 10.6944 | -0.23611 | -0.85 | 0.23611 | -564.0694 | 280.9464 | 122.0802 | -161.0428 | -1722.2637 | -1.7223 | 441.3345 | -123.0217 | 1.7223 | 1.3904
Low | 82 | 82 | 37.3 | 10.3611 | -0.20833 | -0.75 | 0.20833 | -497.7083 | 280.9464 | 114.5886 | -102.1733 | -1058.6292 | -1.0586 | 441.3345 | -124.0803 | 1.0586 | 1.9198
Low | 83 | 83 | 37 | 10.2778 | -0.083333 | -0.3 | 0.083333 | -199.0833 | 280.9464 | 112.7528 | 194.6158 | 2000.2183 | 2.0002 | 443.3347 | -124.0803 | 0 | 0
Low | 84 | 84 | 36.7 | 10.1944 | -0.15278 | -0.55 | 0.15278 | -364.9861 | 280.9464 | 110.9318 | 26.8921 | 274.1495 | 0.27415 | 443.6088 | -124.0803 | 0 | 0
Low | 85 | 85 | 35.9 | 9.9722 | -0.19444 | -0.7 | 0.19444 | -464.5278 | 280.9464 | 106.1482 | -77.4332 | -772.1808 | -0.77218 | 443.6088 | -124.8525 | 0.77218 | 0.6203
Low | 86 | 86 | 35.3 | 9.8056 | -0.18056 | -0.65 | 0.18056 | -431.3472 | 280.9464 | 102.6297 | -47.7711 | -468.4221 | -0.46842 | 443.6088 | -125.3209 | 0.46842 | 0.85451
Low | 87 | 87 | 34.6 | 9.6111 | -0.15278 | -0.55 | 0.15278 | -364.9861 | 280.9464 | 98.5998 | 14.5601 | 139.9385 | 0.13994 | 443.7488 | -125.3209 | 0 | 0
Low | 88 | 88 | 34.2 | 9.5 | -0.375 | -1.35 | 0.375 | -895.875 | 280.9464 | 96.3332 | -518.5954 | -4926.6563 | -4.9267 | 443.7488 | -130.2476 | 4.9267 | 10.9908
Low | 89 | 89 | 31.9 | 8.8611 | -0.95833 | -3.45 | 0.95833 | -2289.4583 | 280.9464 | 83.8118 | -1924.7001 | -17054.9818 | -17.055 | 443.7488 | -147.3025 | 17.055 | 30.6755
Low | 90 | 90 | 27.3 | 7.5833 | -1.375 | -4.95 | 1.375 | -3284.875 | 280.9464 | 61.3831 | -2942.5455 | -22314.3031 | -22.3143 | 443.7488 | -169.6168 | 22.3143 | 51.295
Low | 91 | 91 | 22 | 6.1111 | -1.4306 | -5.15 | 1.4306 | -3417.5972 | 280.9464 | 39.8629 | -3096.7879 | -18924.8149 | -18.9248 | 443.7488 | -188.5417 | 18.9248 | 66.1486
Low | 92 | 92 | 17 | 4.7222 | -1.0833 | -3.9 | 1.0833 | -2588.0833 | 280.9464 | 23.8024 | -2283.3345 | -10782.4128 | -10.7824 | 443.7488 | -199.3241 | 10.7824 | 74.225
Low | 93 | 93 | 14.2 | 3.9444 | -0.69444 | -2.5 | 0.69444 | -1659.0278 | 280.9464 | 16.6074 | -1361.474 | -5370.2586 | -5.3703 | 443.7488 | -204.6943 | 5.3703 | 79.2424
Low | 94 | 94 | 12 | 3.3333 | -0.70833 | -2.55 | 0.70833 | -1692.2083 | 280.9464 | 11.86 | -1399.4019 | -4664.673 | -4.6647 | 443.7488 | -209.359 | 4.6647 | 83.8111
Low | 95 | 95 | 9.1 | 2.5278 | -0.86111 | -3.1 | 0.86111 | -2057.1944 | 280.9464 | 6.8203 | -1769.4277 | -4472.72 | -4.4727 | 443.7488 | -213.8317 | 4.4727 | 87.289
Low | 96 | 96 | 5.8 | 1.6111 | -0.76389 | -2.75 | 0.76389 | -1824.9306 | 280.9464 | 2.7706 | -1541.2135 | -2483.0662 | -2.4831 | 443.7488 | -216.3148 | 2.4831 | 88.9868
Low | 97 | 97 | 3.6 | 1 | -0.5 | -1.8 | 0.5 | -1194.5 | 280.9464 | 1.0674 | -912.4862 | -912.4862 | -0.91249 | 443.7488 | -217.2273 | 0.91249 | 89.7221
Low | 98 | 98 | 2.2 | 0.61111 | -0.5 | -1.8 | 0.5 | -1194.5 | 280.9464 | 0.39863 | -913.155 | -558.0391 | -0.55804 | 443.7488 | -217.7853 | 0.55804 | 90.0011
Low | 99 | 99 | 0 | 0 | -0.30556 | -1.1 | 0.30556 | -729.9722 | 280.9464 | 0 | -449.0258 | 0 | 0 | 443.7488 | -217.7853 | 0 | 0
Low | 100 | 100 | 0 | 0 | 0 | 0 | 0 | 0 | 280.9464 | 0 | 280.9464 | 0 | 0 | 443.7488 | -217.7853 | 0 | 0
Low | 101 | 101 | 0 | 0 | 0 | 0 | 0 | 0 | 280.9464 | 0 | 280.9464 | 0 | 0 | 443.7488 | -217.7853 | 0 | 0
Low | 102 | 102 | 0 | 0 | 0 | 0 | 0 | 0 | 280.9464 | 0 | 280.9464 | 0 | 0 | 443.7488 | -217.7853 | 0 | 0
Low | 103 | 103 | 0 | 0 | 0 | 0 | 0 | 0 | 280.9464 | 0 | 280.9464 | 0 | 0 | 443.7488 | -217.7853 | 0 | 0
Low | 104 | 104 | 0 | 0 | 0 | 0 | 0 | 0 | 280.9464 | 0 | 280.9464 | 0 | 0 | 443.7488 | -217.7853 | 0 | 0
Low | 105 | 105 | 0 | 0 | 0 | 0 | 0 | 0 | 280.9464 | 0 | 280.9464 | 0 | 0 | 443.7488 | -217.7853 | 0 | 0
Low | 106 | 106 | 0 | 0 | 0 | 0 | 0 | 0 | 280.9464 | 0 | 280.9464 | 0 | 0 | 443.7488 | -217.7853 | 0 | 0
Low | 107 | 107 | 0 | 0 | 0 | 0 | 0 | 0 | 280.9464 | 0 | 280.9464 | 0 | 0 | 443.7488 | -217.7853 | 0 | 0
Low | 108 | 108 | 0 | 0 | 0 | 0 | 0 | 0 | 280.9464 | 0 | 280.9464 | 0 | 0 | 443.7488 | -217.7853 | 0 | 0
Low | 109 | 109 | 0 | 0 | 0 | 0 | 0 | 0 | 280.9464 | 0 | 280.9464 | 0 | 0 | 443.7488 | -217.7853 | 0 | 0
Low | 110 | 110 | 0 | 0 | 0 | 0 | 0 | 0 | 280.9464 | 0 | 280.9464 | 0 | 0 | 443.7488 | -217.7853 | 0 | 0
Low | 111 | 111 | 0 | 0 | 0 | 0 | 0 | 0 | 280.9464 | 0 | 280.9464 | 0 | 0 | 443.7488 | -217.7853 | 0 | 0
Low | 112 | 112 | 0 | 0 | 0 | 0 | 0 | 0 | 280.9464 | 0 | 280.9464 | 0 | 0 | 443.7488 | -217.7853 | 0 | 0
Low | 113 | 113 | 0 | 0 | 0 | 0 | 0 | 0 | 280.9464 | 0 | 280.9464 | 0 | 0 | 443.7488 | -217.7853 | 0 | 0
Low | 114 | 114 | 0 | 0 | 0 | 0 | 0 | 0 | 280.9464 | 0 | 280.9464 | 0 | 0 | 443.7488 | -217.7853 | 0 | 0
Low | 115 | 115 | 0 | 0 | 0 | 0 | 0 | 0 | 280.9464 | 0 | 280.9464 | 0 | 0 | 443.7488 | -217.7853 | 0 | 0
Low | 116 | 116 | 0 | 0 | 0 | 0 | 0 | 0 | 280.9464 | 0 | 280.9464 | 0 | 0 | 443.7488 | -217.7853 | 0 | 0
Low | 117 | 117 | 0 | 0 | 0 | 0 | 0 | 0 | 280.9464 | 0 | 280.9464 | 0 | 0 | 443.7488 | -217.7853 | 0 | 0
Low | 118 | 118 | 0 | 0 | 0 | 0 | 0 | 0 | 280.9464 | 0 | 280.9464 | 0 | 0 | 443.7488 | -217.7853 | 0 | 0
Low | 119 | 119 | 0 | 0 | 0 | 0 | 0 | 0 | 280.9464 | 0 | 280.9464 | 0 | 0 | 443.7488 | -217.7853 | 0 | 0
Low | 120 | 120 | 0 | 0 | 0 | 0 | 0 | 0 | 280.9464 | 0 | 280.9464 | 0 | 0 | 443.7488 | -217.7853 | 0 | 0
Low | 121 | 121 | 0 | 0 | 0 | 0 | 0 | 0 | 280.9464 | 0 | 280.9464 | 0 | 0 | 443.7488 | -217.7853 | 0 | 0
Low | 122 | 122 | 0 | 0 | 0 | 0 | 0 | 0 | 280.9464 | 0 | 280.9464 | 0 | 0 | 443.7488 | -217.7853 | 0 | 0
Low | 123 | 123 | 0 | 0 | 0 | 0 | 0 | 0 | 280.9464 | 0 | 280.9464 | 0 | 0 | 443.7488 | -217.7853 | 0 | 0
Low | 124 | 124 | 0 | 0 | 0 | 0 | 0 | 0 | 280.9464 | 0 | 280.9464 | 0 | 0 | 443.7488 | -217.7853 | 0 | 0
Low | 125 | 125 | 0 | 0 | 0 | 0 | 0 | 0 | 280.9464 | 0 | 280.9464 | 0 | 0 | 443.7488 | -217.7853 | 0 | 0
Low | 126 | 126 | 0 | 0 | 0 | 0 | 0 | 0 | 280.9464 | 0 | 280.9464 | 0 | 0 | 443.7488 | -217.7853 | 0 | 0
Low | 127 | 127 | 0 | 0 | 0 | 0 | 0 | 0 | 280.9464 | 0 | 280.9464 | 0 | 0 | 443.7488 | -217.7853 | 0 | 0
Low | 128 | 128 | 0 | 0 | 0 | 0 | 0 | 0 | 280.9464 | 0 | 280.9464 | 0 | 0 | 443.7488 | -217.7853 | 0 | 0
Low | 129 | 129 | 0 | 0 | 0 | 0 | 0 | 0 | 280.9464 | 0 | 280.9464 | 0 | 0 | 443.7488 | -217.7853 | 0 | 0
Low | 130 | 130 | 0 | 0 | 0 | 0 | 0 | 0 | 280.9464 | 0 | 280.9464 | 0 | 0 | 443.7488 | -217.7853 | 0 | 0
Low | 131 | 131 | 0 | 0 | 0 | 0 | 0 | 0 | 280.9464 | 0 | 280.9464 | 0 | 0 | 443.7488 | -217.7853 | 0 | 0
Low | 132 | 132 | 0 | 0 | 0 | 0 | 0 | 0 | 280.9464 | 0 | 280.9464 | 0 | 0 | 443.7488 | -217.7853 | 0 | 0
Low | 133 | 133 | 0 | 0 | 0 | 0 | 0 | 0 | 280.9464 | 0 | 280.9464 | 0 | 0 | 443.7488 | -217.7853 | 0 | 0
Low | 134 | 134 | 0 | 0 | 0 | 0 | 0 | 0 | 280.9464 | 0 | 280.9464 | 0 | 0 | 443.7488 | -217.7853 | 0 | 0
Low | 135 | 135 | 0 | 0 | 0 | 0 | 0 | 0 | 280.9464 | 0 | 280.9464 | 0 | 0 | 443.7488 | -217.7853 | 0 | 0
Low | 136 | 136 | 0 | 0 | 0 | 0 | 0 | 0 | 280.9464 | 0 | 280.9464 | 0 | 0 | 443.7488 | -217.7853 | 0 | 0
Low | 137 | 137 | 0 | 0 | 0.027778 | 0.1 | 0 | 66.3611 | 280.9464 | 0 | 347.3075 | 0 | 0 | 443.7488 | -217.7853 | 0 | 0
Low | 138 | 138 | 0.2 | 0.055556 | 0.26389 | 0.95 | 0 | 630.4306 | 280.9464 | 0.0032945 | 911.3803 | 50.6322 | 0.050632 | 443.7994 | -217.7853 | 0 | 0
Low | 139 | 139 | 1.9 | 0.52778 | 0.81944 | 2.95 | 0 | 1957.6528 | 280.9464 | 0.29732 | 2238.8965 | 1181.6398 | 1.1816 | 444.9811 | -217.7853 | 0 | 0
Low | 140 | 140 | 6.1 | 1.6944 | 1.3611 | 4.9 | 0 | 3251.6944 | 280.9464 | 3.0647 | 3535.7055 | 5991.0566 | 5.9911 | 450.9721 | -217.7853 | 0 | 0
Low | 141 | 141 | 11.7 | 3.25 | 1.4306 | 5.15 | 0 | 3417.5972 | 280.9464 | 11.2745 | 3709.8181 | 12056.9087 | 12.0569 | 463.029 | -217.7853 | 0 | 0
Low | 142 | 142 | 16.4 | 4.5556 | 1 | 3.6 | 0 | 2389 | 280.9464 | 22.1519 | 2692.0983 | 12264.0035 | 12.264 | 475.293 | -217.7853 | 0 | 0
Low | 143 | 143 | 18.9 | 5.25 | 0.48611 | 1.75 | 0 | 1161.3194 | 280.9464 | 29.4203 | 1471.6862 | 7726.3524 | 7.7264 | 483.0194 | -217.7853 | 0 | 0
Low | 144 | 144 | 19.9 | 5.5278 | 0.26389 | 0.95 | 0 | 630.4306 | 280.9464 | 32.6159 | 943.9929 | 5218.183 | 5.2182 | 488.2376 | -217.7853 | 0 | 0
Low | 145 | 145 | 20.8 | 5.7778 | 0.40278 | 1.45 | 0 | 962.2361 | 280.9464 | 35.6328 | 1278.8154 | 7388.7109 | 7.3887 | 495.6263 | -217.7853 | 0 | 0
Low | 146 | 146 | 22.8 | 6.3333 | 0.63889 | 2.3 | 0 | 1526.3056 | 280.9464 | 42.8148 | 1850.0667 | 11717.0892 | 11.7171 | 507.3434 | -217.7853 | 0 | 0
Low | 147 | 147 | 25.4 | 7.0556 | 0.68056 | 2.45 | 0 | 1625.8472 | 280.9464 | 53.1363 | 1959.9299 | 13828.3944 | 13.8284 | 521.1718 | -217.7853 | 0 | 0
Low | 148 | 148 | 27.7 | 7.6944 | 0.52778 | 1.9 | 0 | 1260.8611 | 280.9464 | 63.1951 | 1605.0026 | 12349.6033 | 12.3496 | 533.5214 | -217.7853 | 0 | 0
Low | 149 | 149 | 29.2 | 8.1111 | 0.29167 | 1.05 | 0 | 696.7917 | 280.9464 | 70.2246 | 1047.9627 | 8500.1419 | 8.5001 | 542.0215 | -217.7853 | 0 | 0
Low | 150 | 150 | 29.8 | 8.2778 | 0.027778 | 0.1 | 0 | 66.3611 | 280.9464 | 73.1402 | 420.4477 | 3480.3729 | 3.4804 | 545.5019 | -217.7853 | 0 | 0
Low | 151 | 151 | 29.4 | 8.1667 | -0.36111 | -1.3 | 0.36111 | -862.6944 | 280.9464 | 71.1899 | -510.5581 | -4169.5581 | -4.1696 | 545.5019 | -221.9549 | 4.1696 | 9.3169
Low | 152 | 152 | 27.2 | 7.5556 | -0.94444 | -3.4 | 0.94444 | -2256.2778 | 280.9464 | 60.9343 | -1914.3971 | -14464.3337 | -14.4643 | 545.5019 | -236.4192 | 14.4643 | 25.8461
Low | 153 | 153 | 22.6 | 6.2778 | -1.375 | -4.95 | 1.375 | -3284.875 | 280.9464 | 42.0669 | -2961.8617 | -18593.9095 | -18.5939 | 545.5019 | -255.0131 | 18.5939 | 41.8232
Low | 154 | 154 | 17.3 | 4.8056 | -1.2917 | -4.65 | 1.2917 | -3085.7917 | 280.9464 | 24.6499 | -2780.1953 | -13360.3831 | -13.3604 | 545.5019 | -268.3735 | 13.3604 | 51.206
Low | 155 | 155 | 13.3 | 3.6944 | -0.73611 | -2.65 | 0.73611 | -1758.5694 | 280.9464 | 14.5689 | -1463.0541 | -5405.1722 | -5.4052 | 545.5019 | -273.7787 | 5.4052 | 53.9086
Low | 156 | 156 | 12 | 3.3333 | -0.097222 | -0.35 | 0.097222 | -232.2639 | 280.9464 | 11.86 | 60.5426 | 201.8085 | 0.20181 | 545.7037 | -273.7787 | 0 | 0
Low | 157 | 157 | 12.6 | 3.5 | 0.29167 | 1.05 | 0 | 696.7917 | 280.9464 | 13.0757 | 990.8138 | 3467.8482 | 3.4678 | 549.1715 | -273.7787 | 0 | 0
Low | 158 | 158 | 14.1 | 3.9167 | 0.63889 | 2.3 | 0 | 1526.3056 | 280.9464 | 16.3743 | 1823.6262 | 7142.5361 | 7.1425 | 556.3141 | -273.7787 | 0 | 0
Low | 159 | 159 | 17.2 | 4.7778 | 0.83333 | 3 | 0 | 1990.8333 | 280.9464 | 24.3658 | 2296.1455 | 10970.4731 | 10.9705 | 567.2845 | -273.7787 | 0 | 0
Low | 160 | 160 | 20.1 | 5.5833 | 0.86111 | 3.1 | 0 | 2057.1944 | 280.9464 | 33.2748 | 2371.4157 | 13240.4042 | 13.2404 | 580.5249 | -273.7787 | 0 | 0
Low | 161 | 161 | 23.4 | 6.5 | 0.75 | 2.7 | 0 | 1791.75 | 280.9464 | 45.0978 | 2117.7942 | 13765.6624 | 13.7657 | 594.2906 | -273.7787 | 0 | 0
Low | 162 | 162 | 25.5 | 7.0833 | 0.58333 | 2.1 | 0 | 1393.5833 | 280.9464 | 53.5555 | 1728.0852 | 12240.6038 | 12.2406 | 606.5312 | -273.7787 | 0 | 0
Low | 163 | 163 | 27.6 | 7.6667 | 0.55556 | 2 | 0 | 1327.2222 | 280.9464 | 62.7396 | 1670.9083 | 12810.2966 | 12.8103 | 619.3415 | -273.7787 | 0 | 0
Low | 164 | 164 | 29.5 | 8.1944 | 0.48611 | 1.75 | 0 | 1161.3194 | 280.9464 | 71.675 | 1513.9409 | 12405.9043 | 12.4059 | 631.7474 | -273.7787 | 0 | 0
Low | 165 | 165 | 31.1 | 8.6389 | 0.36111 | 1.3 | 0 | 862.6944 | 280.9464 | 79.6608 | 1223.3016 | 10567.9668 | 10.568 | 642.3154 | -273.7787 | 0 | 0
Low | 166 | 166 | 32.1 | 8.9167 | 0.29167 | 1.05 | 0 | 696.7917 | 280.9464 | 84.866 | 1062.6041 | 9474.8865 | 9.4749 | 651.7903 | -273.7787 | 0 | 0
Low | 167 | 167 | 33.2 | 9.2222 | 0.43056 | 1.55 | 0 | 1028.5972 | 280.9464 | 90.782 | 1400.3257 | 12914.1145 | 12.9141 | 664.7044 | -273.7787 | 0 | 0
Low | 168 | 168 | 35.2 | 9.7778 | 0.55556 | 2 | 0 | 1327.2222 | 280.9464 | 102.0491 | 1710.2177 | 16722.1287 | 16.7221 | 681.4265 | -273.7787 | 0 | 0
Low | 169 | 169 | 37.2 | 10.3333 | 0.38889 | 1.4 | 0 | 929.0556 | 280.9464 | 113.975 | 1323.977 | 13681.0954 | 13.6811 | 695.1076 | -273.7787 | 0 | 0
Low | 170 | 170 | 38 | 10.5556 | 0.027778 | 0.1 | 0 | 66.3611 | 280.9464 | 118.9299 | 466.2374 | 4921.3947 | 4.9214 | 700.029 | -273.7787 | 0 | 0
Low | 171 | 171 | 37.4 | 10.3889 | -0.40278 | -1.45 | 0.40278 | -962.2361 | 280.9464 | 115.2038 | -566.0859 | -5881.0031 | -5.881 | 700.029 | -279.6597 | 5.881 | 11.4286
Low | 172 | 172 | 35.1 | 9.75 | -0.88889 | -3.2 | 0.88889 | -2123.5556 | 280.9464 | 101.4701 | -1741.1391 | -16976.106 | -16.9761 | 700.029 | -296.6358 | 16.9761 | 29.7951
Low | 173 | 173 | 31 | 8.6111 | -1.1111 | -4 | 1.1111 | -2654.4444 | 280.9464 | 79.1493 | -2294.3487 | -19756.8918 | -19.7569 | 700.029 | -316.3927 | 19.7569 | 45.507
Low | 174 | 174 | 27.1 | 7.5278 | -0.79167 | -2.85 | 0.79167 | -1891.2917 | 280.9464 | 60.487 | -1549.8582 | -11666.9883 | -11.667 | 700.029 | -328.0597 | 11.667 | 52.4999
Low | 175 | 175 | 25.3 | 7.0278 | -0.27778 | -1 | 0.27778 | -663.6111 | 280.9464 | 52.7187 | -329.946 | -2318.7871 | -2.3188 | 700.029 | -330.3784 | 2.3188 | 53.6593
Low | 176 | 176 | 25.1 | 6.9722 | 0.083333 | 0.3 | 0 | 199.0833 | 280.9464 | 51.8885 | 531.9182 | 3708.6522 | 3.7087 | 703.7377 | -330.3784 | 0 | 0
Low | 177 | 177 | 25.9 | 7.1944 | 0.375 | 1.35 | 0 | 895.875 | 280.9464 | 55.2489 | 1232.0703 | 8864.061 | 8.8641 | 712.6017 | -330.3784 | 0 | 0
Low | 178 | 178 | 27.8 | 7.7222 | 0.45833 | 1.65 | 0 | 1094.9583 | 280.9464 | 63.6522 | 1439.5569 | 11116.5785 | 11.1166 | 723.7183 | -330.3784 | 0 | 0
Low | 179 | 179 | 29.2 | 8.1111 | 0.25 | 0.9 | 0 | 597.25 | 280.9464 | 70.2246 | 948.421 | 7692.7484 | 7.6927 | 731.411 | -330.3784 | 0 | 0
Low | 180 | 180 | 29.6 | 8.2222 | 0.041667 | 0.15 | 0 | 99.5417 | 280.9464 | 72.1618 | 452.6498 | 3721.7876 | 3.7218 | 735.1328 | -330.3784 | 0 | 0
Low | 181 | 181 | 29.5 | 8.1944 | -0.055556 | -0.2 | 0.055556 | -132.7222 | 280.9464 | 71.675 | 219.8992 | 1801.9517 | 1.802 | 736.9348 | -330.3784 | 0 | 0
Low | 182 | 182 | 29.2 | 8.1111 | -0.16667 | -0.6 | 0.16667 | -398.1667 | 280.9464 | 70.2246 | -46.9956 | -381.1868 | -0.38119 | 736.9348 | -330.7596 | 0.38119 | 2.87
Low | 183 | 183 | 28.3 | 7.8611 | -0.43056 | -1.55 | 0.43056 | -1028.5972 | 280.9464 | 65.9624 | -681.6884 | -5358.8282 | -5.3588 | 736.9348 | -336.1185 | 5.3588 | 9.9807
Low | 184 | 184 | 26.1 | 7.25 | -0.65278 | -2.35 | 0.65278 | -1559.4861 | 280.9464 | 56.1054 | -1222.4343 | -8862.6486 | -8.8626 | 736.9348 | -344.9811 | 8.8626 | 18.8875
Low | 185 | 185 | 23.6 | 6.5556 | -0.70833 | -2.55 | 0.70833 | -1692.2083 | 280.9464 | 45.872 | -1365.3899 | -8950.8895 | -8.9509 | 736.9348 | -353.932 | 8.9509 | 26.9861
Low | 186 | 186 | 21 | 5.8333 | -0.65278 | -2.35 | 0.65278 | -1559.4861 | 280.9464 | 36.3214 | -1242.2183 | -7246.2736 | -7.2463 | 736.9348 | -361.1783 | 7.2463 | 33.1914
Low | 187 | 187 | 18.9 | 5.25 | -0.54167 | -1.95 | 0.54167 | -1294.0417 | 280.9464 | 29.4203 | -983.6749 | -5164.2935 | -5.1643 | 736.9348 | -366.3426 | 5.1643 | 37.5708
Low | 188 | 188 | 17.1 | 4.75 | -0.44444 | -1.6 | 0.44444 | -1061.7778 | 280.9464 | 24.0833 | -756.7481 | -3594.5534 | -3.5946 | 736.9348 | -369.9371 | 3.5946 | 40.5923
Low | 189 | 189 | 15.7 | 4.3611 | -0.36111 | -1.3 | 0.36111 | -862.6944 | 280.9464 | 20.3013 | -561.4468 | -2448.5318 | -2.4485 | 736.9348 | -372.3856 | 2.4485 | 42.5524
Low | 190 | 190 | 14.5 | 4.0278 | -0.27778 | -1 | 0.27778 | -663.6111 | 280.9464 | 17.3165 | -365.3482 | -1471.5415 | -1.4715 | 736.9348 | -373.8572 | 1.4715 | 43.7343
Low | 191 | 191 | 13.7 | 3.8056 | -0.22222 | -0.8 | 0.22222 | -530.8889 | 280.9464 | 15.4584 | -234.4841 | -892.3422 | -0.89234 | 736.9348 | -374.7495 | 0.89234 | 44.366
Low | 192 | 192 | 12.9 | 3.5833 | -0.16667 | -0.6 | 0.16667 | -398.1667 | 280.9464 | 13.7058 | -103.5145 | -370.927 | -0.37093 | 736.9348 | -375.1205 | 0.37093 | 44.5514
Low | 193 | 193 | 12.5 | 3.4722 | -0.097222 | -0.35 | 0.097222 | -232.2639 | 280.9464 | 12.869 | 61.5515 | 213.7204 | 0.21372 | 737.1485 | -375.1205 | 0 | 0
Low | 194 | 194 | 12.2 | 3.3889 | -0.069444 | -0.25 | 0.069444 | -165.9028 | 280.9464 | 12.2587 | 127.3023 | 431.4133 | 0.43141 | 737.5799 | -375.1205 | 0 | 0
Low | 195 | 195 | 12 | 3.3333 | -0.027778 | -0.1 | 0.027778 | -66.3611 | 280.9464 | 11.86 | 226.4453 | 754.8178 | 0.75482 | 738.3347 | -375.1205 | 0 | 0
Low | 196 | 196 | 12 | 3.3333 | 0 | 0 | 0 | 0 | 280.9464 | 11.86 | 292.8064 | 976.0215 | 0.97602 | 739.3108 | -375.1205 | 0 | 0
Low | 197 | 197 | 12 | 3.3333 | 0 | 0 | 0 | 0 | 280.9464 | 11.86 | 292.8064 | 976.0215 | 0.97602 | 740.2868 | -375.1205 | 0 | 0
Low | 198 | 198 | 12 | 3.3333 | 0.069444 | 0.25 | 0 | 165.9028 | 280.9464 | 11.86 | 458.7092 | 1529.0307 | 1.529 | 741.8158 | -375.1205 | 0 | 0
Low | 199 | 199 | 12.5 | 3.4722 | 0.13889 | 0.5 | 0 | 331.8056 | 280.9464 | 12.869 | 625.6209 | 2172.2949 | 2.1723 | 743.9881 | -375.1205 | 0 | 0
Low | 200 | 200 | 13 | 3.6111 | 0.20833 | 0.75 | 0 | 497.7083 | 280.9464 | 13.9191 | 792.5738 | 2862.0721 | 2.8621 | 746.8502 | -375.1205 | 0 | 0
Low | 201 | 201 | 14 | 3.8889 | 0.27778 | 1 | 0 | 663.6111 | 280.9464 | 16.1428 | 960.7003 | 3736.0569 | 3.7361 | 750.5862 | -375.1205 | 0 | 0
Low | 202 | 202 | 15 | 4.1667 | 0.34722 | 1.25 | 0 | 829.5139 | 280.9464 | 18.5313 | 1128.9916 | 4704.1317 | 4.7041 | 755.2904 | -375.1205 | 0 | 0
Low | 203 | 203 | 16.5 | 4.5833 | 0.55556 | 2 | 0 | 1327.2222 | 280.9464 | 22.4229 | 1630.5915 | 7473.5445 | 7.4735 | 762.7639 | -375.1205 | 0 | 0
Low | 204 | 204 | 19 | 5.2778 | 0.65278 | 2.35 | 0 | 1559.4861 | 280.9464 | 29.7325 | 1870.165 | 9870.3152 | 9.8703 | 772.6342 | -375.1205 | 0 | 0
Low | 205 | 205 | 21.2 | 5.8889 | 0.66667 | 2.4 | 0 | 1592.6667 | 280.9464 | 37.0165 | 1910.6296 | 11251.4853 | 11.2515 | 783.8857 | -375.1205 | 0 | 0
Low | 206 | 206 | 23.8 | 6.6111 | 0.79167 | 2.85 | 0 | 1891.2917 | 280.9464 | 46.6528 | 2218.8909 | 14669.334 | 14.6693 | 798.555 | -375.1205 | 0 | 0
Low | 207 | 207 | 26.9 | 7.4722 | 0.80556 | 2.9 | 0 | 1924.4722 | 280.9464 | 59.5975 | 2265.0162 | 16924.7041 | 16.9247 | 815.4797 | -375.1205 | 0 | 0
Low | 208 | 208 | 29.6 | 8.2222 | 0.70833 | 2.55 | 0 | 1692.2083 | 280.9464 | 72.1618 | 2045.3165 | 16817.0468 | 16.817 | 832.2968 | -375.1205 | 0 | 0
Low | 209 | 209 | 32 | 8.8889 | 0.77778 | 2.8 | 0 | 1858.1111 | 280.9464 | 84.3381 | 2223.3956 | 19763.5164 | 19.7635 | 852.0603 | -375.1205 | 0 | 0
Low | 210 | 210 | 35.2 | 9.7778 | 0.76389 | 2.75 | 0 | 1824.9306 | 280.9464 | 102.0491 | 2207.926 | 21588.6102 | 21.5886 | 873.6489 | -375.1205 | 0 | 0
Low | 211 | 211 | 37.5 | 10.4167 | 0.55556 | 2 | 0 | 1327.2222 | 280.9464 | 115.8207 | 1723.9894 | 17958.2225 | 17.9582 | 891.6071 | -375.1205 | 0 | 0
Low | 212 | 212 | 39.2 | 10.8889 | 0.41667 | 1.5 | 0 | 995.4167 | 280.9464 | 126.5598 | 1402.9229 | 15276.2716 | 15.2763 | 906.8834 | -375.1205 | 0 | 0
Low | 213 | 213 | 40.5 | 11.25 | 0.33333 | 1.2 | 0 | 796.3333 | 280.9464 | 135.0933 | 1212.373 | 13639.1967 | 13.6392 | 920.5226 | -375.1205 | 0 | 0
Low | 214 | 214 | 41.6 | 11.5556 | 0.36111 | 1.3 | 0 | 862.6944 | 280.9464 | 142.5314 | 1286.1722 | 14862.4344 | 14.8624 | 935.385 | -375.1205 | 0 | 0
Low | 215 | 215 | 43.1 | 11.9722 | 0.47222 | 1.7 | 0 | 1128.1389 | 280.9464 | 152.9954 | 1562.0807 | 18701.5769 | 18.7016 | 954.0866 | -375.1205 | 0 | 0
Low | 216 | 216 | 45 | 12.5 | 0.55556 | 2 | 0 | 1327.2222 | 280.9464 | 166.7819 | 1774.9505 | 22186.881 | 22.1869 | 976.2735 | -375.1205 | 0 | 0
Low | 217 | 217 | 47.1 | 13.0833 | 0.55556 | 2 | 0 | 1327.2222 | 280.9464 | 182.7114 | 1790.88 | 23430.68 | 23.4307 | 999.7042 | -375.1205 | 0 | 0
Low | 218 | 218 | 49 | 13.6111 | 0.48611 | 1.75 | 0 | 1161.3194 | 280.9464 | 197.7497 | 1640.0156 | 22322.4345 | 22.3224 | 1022.0266 | -375.1205 | 0 | 0
Low | 219 | 219 | 50.6 | 14.0556 | 0.38889 | 1.4 | 0 | 929.0556 | 280.9464 | 210.8749 | 1420.8768 | 19971.2131 | 19.9712 | 1041.9978 | -375.1205 | 0 | 0
Low | 220 | 220 | 51.8 | 14.3889 | 0.29167 | 1.05 | 0 | 696.7917 | 280.9464 | 220.9954 | 1198.7335 | 17248.4431 | 17.2484 | 1059.2463 | -375.1205 | 0 | 0
Low | 221 | 221 | 52.7 | 14.6389 | 0.18056 | 0.65 | 0 | 431.3472 | 280.9464 | 228.7415 | 941.0351 | 13775.7089 | 13.7757 | 1073.022 | -375.1205 | 0 | 0
Low | 222 | 222 | 53.1 | 14.75 | 0.11111 | 0.4 | 0 | 265.4444 | 280.9464 | 232.2271 | 778.6179 | 11484.6141 | 11.4846 | 1084.5066 | -375.1205 | 0 | 0
Low | 223 | 223 | 53.5 | 14.8611 | 0.097222 | 0.35 | 0 | 232.2639 | 280.9464 | 235.7389 | 748.9492 | 11130.2179 | 11.1302 | 1095.6368 | -375.1205 | 0 | 0
Low | 224 | 224 | 53.8 | 14.9444 | 0.097222 | 0.35 | 0 | 232.2639 | 280.9464 | 238.3902 | 751.6005 | 11232.2512 | 11.2323 | 1106.8691 | -375.1205 | 0 | 0
Low | 225 | 225 | 54.2 | 15.0556 | 0.13889 | 0.5 | 0 | 331.8056 | 280.9464 | 241.9482 | 854.7001 | 12867.9853 | 12.868 | 1119.737 | -375.1205 | 0 | 0
Low | 226 | 226 | 54.8 | 15.2222 | 0.15278 | 0.55 | 0 | 364.9861 | 280.9464 | 247.3346 | 893.2671 | 13597.5107 | 13.5975 | 1133.3346 | -375.1205 | 0 | 0
Low | 227 | 227 | 55.3 | 15.3611 | 0.13889 | 0.5 | 0 | 331.8056 | 280.9464 | 251.8686 | 864.6206 | 13281.5326 | 13.2815 | 1146.6161 | -375.1205 | 0 | 0
Low | 228 | 228 | 55.8 | 15.5 | 0.125 | 0.45 | 0 | 298.625 | 280.9464 | 256.4438 | 836.0152 | 12958.2354 | 12.9582 | 1159.5743 | -375.1205 | 0 | 0
Low | 229 | 229 | 56.2 | 15.6111 | 0.097222 | 0.35 | 0 | 232.2639 | 280.9464 | 260.1336 | 773.3439 | 12072.757 | 12.0728 | 1171.6471 | -375.1205 | 0 | 0
Low | 230 | 230 | 56.5 | 15.6944 | 0.041667 | 0.15 | 0 | 99.5417 | 280.9464 | 262.9182 | 643.4063 | 10097.9041 | 10.0979 | 1181.745 | -375.1205 | 0 | 0
Low | 231 | 231 | 56.5 | 15.6944 | -0.041667 | -0.15 | 0.041667 | -99.5417 | 280.9464 | 262.9182 | 444.3229 | 6973.4018 | 6.9734 | 1188.7184 | -375.1205 | 0 | 0
Low | 232 | 232 | 56.2 | 15.6111 | -0.22222 | -0.8 | 0.22222 | -530.8889 | 280.9464 | 260.1336 | 10.1911 | 159.0942 | 0.15909 | 1188.8775 | -375.1205 | 0 | 0
Low | 233 | 233 | 54.9 | 15.25 | -0.45833 | -1.65 | 0.45833 | -1094.9583 | 280.9464 | 248.2381 | -565.7738 | -8628.0507 | -8.6281 | 1188.8775 | -383.7485 | 8.6281 | 10.0641
Low | 234 | 234 | 52.9 | 14.6944 | -0.54167 | -1.95 | 0.54167 | -1294.0417 | 280.9464 | 230.481 | -782.6143 | -11500.0819 | -11.5001 | 1188.8775 | -395.2486 | 11.5001 | 19.5926
Low | 235 | 235 | 51 | 14.1667 | -0.43056 | -1.55 | 0.43056 | -1028.5972 | 280.9464 | 214.222 | -533.4288 | -7556.9079 | -7.5569 | 1188.8775 | -402.8055 | 7.5569 | 24.146
Low | 236 | 236 | 49.8 | 13.8333 | -0.25 | -0.9 | 0.25 | -597.25 | 280.9464 | 204.2596 | -112.044 | -1549.9421 | -1.5499 | 1188.8775 | -404.3554 | 1.5499 | 24.921
Low | 237 | 237 | 49.2 | 13.6667 | -0.19444 | -0.7 | 0.19444 | -464.5278 | 280.9464 | 199.3673 | 15.7859 | 215.7413 | 0.21574 | 1189.0932 | -404.3554 | 0 | 0
Low | 238 | 238 | 48.4 | 13.4444 | -0.31944 | -1.15 | 0.31944 | -763.1528 | 280.9464 | 192.9365 | -289.2698 | -3889.0722 | -3.8891 | 1189.0932 | -408.2445 | 3.8891 | 7.7959
Low | 239 | 239 | 46.9 | 13.0278 | -0.56944 | -2.05 | 0.56944 | -1360.4028 | 280.9464 | 181.163 | -898.2934 | -11702.7667 | -11.7028 | 1189.0932 | -419.9473 | 11.7028 | 21.9484
Low | 240 | 240 | 44.3 | 12.3056 | -0.75 | -2.7 | 0.75 | -1791.75 | 280.9464 | 161.6334 | -1349.1702 | -16602.2883 | -16.6023 | 1189.0932 | -436.5496 | 16.6023 | 36.9926
Low | 241 | 241 | 41.5 | 11.5278 | -0.66667 | -2.4 | 0.66667 | -1592.6667 | 280.9464 | 141.8469 | -1169.8733 | -13486.0397 | -13.486 | 1189.0932 | -450.0356 | 13.486 | 49.6808
Low | 242 | 242 | 39.5 | 10.9722 | -0.625 | -2.25 | 0.625 | -1493.125 | 280.9464 | 128.5044 | -1083.6742 | -11890.3142 | -11.8903 | 1189.0932 | -461.9259 | 11.8903 | 61.9578
Low | 243 | 243 | 37 | 10.2778 | -0.68056 | -2.45 | 0.68056 | -1625.8472 | 280.9464 | 112.7528 | -1232.1481 | -12663.7438 | -12.6637 | 1189.0932 | -474.5897 | 12.6637 | 73.96
Low | 244 | 244 | 34.6 | 9.6111 | -0.65278 | -2.35 | 0.65278 | -1559.4861 | 280.9464 | 98.5998 | -1179.9399 | -11340.5337 | -11.3405 | 1189.0932 | -485.9302 | 11.3405 | 86.3201
Low | 245 | 245 | 32.3 | 8.9722 | -0.77778 | -2.8 | 0.77778 | -1858.1111 | 280.9464 | 85.9268 | -1491.2379 | -13379.7176 | -13.3797 | 1189.0932 | -499.3099 | 13.3797 | 101.2217
Low | 246 | 246 | 29 | 8.0556 | -1 | -3.6 | 1 | -2389 | 280.9464 | 69.2659 | -2038.7877 | -16423.5672 | -16.4236 | 1189.0932 | -515.7335 | 16.4236 | 116.1388
Low | 247 | 247 | 25.1 | 6.9722 | -0.94444 | -3.4 | 0.94444 | -2256.2778 | 280.9464 | 51.8885 | -1923.4429 | -13410.6711 | -13.4107 | 1189.0932 | -529.1442 | 13.4107 | 126.1497
Low | 248 | 248 | 22.2 | 6.1667 | -0.58333 | -2.1 | 0.58333 | -1393.5833 | 280.9464 | 40.591 | -1072.0459 | -6610.9499 | -6.6109 | 1189.0932 | -535.7551 | 6.6109 | 130.2689
Low | 249 | 249 | 20.9 | 5.8056 | -0.25 | -0.9 | 0.25 | -597.25 | 280.9464 | 35.9763 | -280.3273 | -1627.4558 | -1.6275 | 1189.0932 | -537.3826 | 1.6275 | 131.5056
Low | 250 | 250 | 20.4 | 5.6667 | -0.19444 | -0.7 | 0.19444 | -464.5278 | 280.9464 | 34.2755 | -149.3059 | -846.0665 | -0.84607 | 1189.0932 | -538.2286 | 0.84607 | 132.8802
Low | 251 | 251 | 19.5 | 5.4167 | -0.27778 | -1 | 0.27778 | -663.6111 | 280.9464 | 31.3179 | -351.3468 | -1903.1284 | -1.9031 | 1189.0932 | -540.1318 | 1.9031 | 134.4841
Low | 252 | 252 | 18.4 | 5.1111 | -0.23611 | -0.85 | 0.23611 | -564.0694 | 280.9464 | 27.8843 | -255.2388 | -1304.5537 | -1.3046 | 1189.0932 | -541.4363 | 1.3046 | 135.1363
Low | 253 | 253 | 17.8 | 4.9444 | -0.083333 | -0.3 | 0.083333 | -199.0833 | 280.9464 | 26.0954 | 107.9585 | 533.7946 | 0.53379 | 1189.627 | -541.4363 | 0 | 0
Low | 254 | 254 | 17.8 | 4.9444 | -0.055556 | -0.2 | 0.055556 | -132.7222 | 280.9464 | 26.0954 | 174.3196 | 861.9134 | 0.86191 | 1190.4889 | -541.4363 | 0 | 0
Low | 255 | 255 | 17.4 | 4.8333 | -0.29167 | -1.05 | 0.29167 | -696.7917 | 280.9464 | 24.9357 | -390.9095 | -1889.396 | -1.8894 | 1190.4889 | -543.3257 | 1.8894 | 2.386
Low | 256 | 256 | 15.7 | 4.3611 | -0.40278 | -1.45 | 0.40278 | -962.2361 | 280.9464 | 20.3013 | -660.9884 | -2882.6441 | -2.8826 | 1190.4889 | -546.2083 | 2.8826 | 3.8273
Low | 257 | 257 | 14.5 | 4.0278 | -0.041667 | -0.15 | 0.041667 | -99.5417 | 280.9464 | 17.3165 | 198.7212 | 800.4049 | 0.8004 | 1191.2893 | -546.2083 | 0 | 0
Low | 258 | 258 | 15.4 | 4.2778 | 0.47222 | 1.7 | 0 | 1128.1389 | 280.9464 | 19.5328 | 1428.6181 | 6111.3109 | 6.1113 | 1197.4006 | -546.2083 | 0 | 0
Low | 259 | 259 | 17.9 | 4.9722 | 0.72222 | 2.6 | 0 | 1725.3889 | 280.9464 | 26.3894 | 2032.7247 | 10107.159 | 10.1072 | 1207.5078 | -546.2083 | 0 | 0
Low | 260 | 260 | 20.6 | 5.7222 | 0.73611 | 2.65 | 0 | 1758.5694 | 280.9464 | 34.9509 | 2074.4667 | 11870.5596 | 11.8706 | 1219.3784 | -546.2083 | 0 | 0
Low | 261 | 261 | 23.2 | 6.4444 | 0.70833 | 2.55 | 0 | 1692.2083 | 280.9464 | 44.3302 | 2017.4849 | 13001.5696 | 13.0016 | 1232.3799 | -546.2083 | 0 | 0
Low | 262 | 262 | 25.7 | 7.1389 | 0.76389 | 2.75 | 0 | 1824.9306 | 280.9464 | 54.3989 | 2160.2758 | 15421.9692 | 15.422 | 1247.8019 | -546.2083 | 0 | 0
Low | 263 | 263 | 28.7 | 7.9722 | 0.94444 | 3.4 | 0 | 2256.2778 | 280.9464 | 67.8403 | 2605.0644 | 20768.1527 | 20.7682 | 1268.5701 | -546.2083 | 0 | 0
Low | 264 | 264 | 32.5 | 9.0278 | 1.0278 | 3.7 | 0 | 2455.3611 | 280.9464 | 86.9942 | 2823.3018 | 25488.1408 | 25.4881 | 1294.0582 | -546.2083 | 0 | 0
Low | 265 | 265 | 36.1 | 10.0278 | 0.90278 | 3.25 | 0 | 2156.7361 | 280.9464 | 107.3342 | 2545.0167 | 25520.8622 | 25.5209 | 1319.5791 | -546.2083 | 0 | 0
Low | 266 | 266 | 39 | 10.8333 | 0.65278 | 2.35 | 0 | 1559.4861 | 280.9464 | 125.2717 | 1965.7042 | 21295.129 | 21.2951 | 1340.8742 | -546.2083 | 0 | 0
Low | 267 | 267 | 40.8 | 11.3333 | 0.54167 | 1.95 | 0 | 1294.0417 | 280.9464 | 137.1021 | 1712.0902 | 19403.6886 | 19.4037 | 1360.2779 | -546.2083 | 0 | 0
Low | 268 | 268 | 42.9 | 11.9167 | 0.5 | 1.8 | 0 | 1194.5 | 280.9464 | 151.5788 | 1627.0252 | 19388.7166 | 19.3887 | 1379.6666 | -546.2083 | 0 | 0
Low | 269 | 269 | 44.4 | 12.3333 | 0.41667 | 1.5 | 0 | 995.4167 | 280.9464 | 162.364 | 1438.7271 | 17744.3004 | 17.7443 | 1397.4109 | -546.2083 | 0 | 0
Low | 270 | 270 | 45.9 | 12.75 | 0.22222 | 0.8 | 0 | 530.8889 | 280.9464 | 173.5198 | 985.3551 | 12563.278 | 12.5633 | 1409.9742 | -546.2083 | 0 | 0
Low | 271 | 271 | 46 | 12.7778 | -0.041667 | -0.15 | 0.041667 | -99.5417 | 280.9464 | 174.2767 | 355.6815 | 4544.8189 | 4.5448 | 1414.519 | -546.2083 | 0 | 0
Low | 272 | 272 | 45.6 | 12.6667 | -0.097222 | -0.35 | 0.097222 | -232.2639 | 280.9464 | 171.259 | 219.9415 | 2785.9261 | 2.7859 | 1417.3049 | -546.2083 | 0 | 0
Low | 273 | 273 | 45.3 | 12.5833 | -0.26389 | -0.95 | 0.26389 | -630.4306 | 280.9464 | 169.013 | -180.4711 | -2270.9283 | -2.2709 | 1417.3049 | -548.4793 | 2.2709 | 7.5381
Low | 274 | 274 | 43.7 | 12.1389 | -0.625 | -2.25 | 0.625 | -1493.125 | 280.9464 | 157.2848 | -1054.8938 | -12805.2391 | -12.8052 | 1417.3049 | -561.2845 | 12.8052 | 22.2891
Low | 275 | 275 | 40.8 | 11.3333 | -0.79167 | -2.85 | 0.79167 | -1891.2917 | 280.9464 | 137.1021 | -1473.2432 | -16696.7559 | -16.6968 | 1417.3049 | -577.9813 | 16.6968 | 39.7347
Low | 276 | 276 | 38 | 10.5556 | -0.88889 | -3.2 | 0.88889 | -2123.5556 | 280.9464 | 118.9299 | -1723.6793 | -18194.3924 | -18.1944 | 1417.3049 | -596.1757 | 18.1944 | 58.2795
Low | 277 | 277 | 34.4 | 9.5556 | -0.98611 | -3.55 | 0.98611 | -2355.8194 | 280.9464 | 97.4632 | -1977.4098 | -18895.2496 | -18.8952 | 1417.3049 | -615.0709 | 18.8952 | 78.8575
Low | 278 | 278 | 30.9 | 8.5833 | -1.2361 | -4.45 | 1.2361 | -2953.0694 | 280.9464 | 78.6395 | -2593.4835 | -22260.7338 | -22.2607 | 1417.3049 | -637.3316 | 22.2607 | 99.967
Low | 279 | 279 | 25.5 | 7.0833 | -1.3194 | -4.75 | 1.3194 | -3152.1528 | 280.9464 | 53.5555 | -2817.6509 | -19958.3603 | -19.9584 | 1417.3049 | -657.29 | 19.9584 | 114.2259
Low | 280 | 280 | 21.4 | 5.9444 | -0.73611 | -2.65 | 0.73611 | -1758.5694 | 280.9464 | 37.7182 | -1439.9048 | -8559.4342 | -8.5594 | 1417.3049 | -665.8494 | 8.5594 | 118.5056
Low | 281 | 281 | 20.2 | 5.6111 | 0.20833 | 0.75 | 0 | 497.7083 | 280.9464 | 33.6068 | 812.2615 | 4557.6894 | 4.5577 | 1421.8626 | -665.8494 | 0 | 0
Low | 282 | 282 | 22.9 | 6.3611 | 0.88889 | 3.2 | 0 | 2123.5556 | 280.9464 | 43.1911 | 2447.6931 | 15570.0478 | 15.57 | 1437.4327 | -665.8494 | 0 | 0
Low | 283 | 283 | 26.6 | 7.3889 | 1.0139 | 3.65 | 0 | 2422.1806 | 280.9464 | 58.2756 | 2761.4026 | 20403.697 | 20.4037 | 1457.8364 | -665.8494 | 0 | 0
Low | 284 | 284 | 30.2 | 8.3889 | 1.0417 | 3.75 | 0 | 2488.5417 | 280.9464 | 75.1169 | 2844.605 | 23863.075 | 23.8631 | 1481.6994 | -665.8494 | 0 | 0
Low | 285 | 285 | 34.1 | 9.4722 | 1 | 3.6 | 0 | 2389 | 280.9464 | 95.7707 | 2765.7171 | 26197.4867 | 26.1975 | 1507.8969 | -665.8494 | 0 | 0
Low | 286 | 286 | 37.4 | 10.3889 | 0.91667 | 3.3 | 0 | 2189.9167 | 280.9464 | 115.2038 | 2586.0669 | 26866.3618 | 26.8664 | 1534.7633 | -665.8494 | 0 | 0
Low | 287 | 287 | 40.7 | 11.3056 | 0.91667 | 3.3 | 0 | 2189.9167 | 280.9464 | 136.4309 | 2607.2939 | 29476.9063 | 29.4769 | 1564.2402 | -665.8494 | 0 | 0
Low | 288 | 288 | 44 | 12.2222 | 0.91667 | 3.3 | 0 | 2189.9167 | 280.9464 | 159.4517 | 2630.3148 | 32148.2915 | 32.1483 | 1596.3885 | -665.8494 | 0 | 0
Low | 289 | 289 | 47.3 | 13.1389 | 0.72222 | 2.6 | 0 | 1725.3889 | 280.9464 | 184.2664 | 2190.6017 | 28782.0717 | 28.7821 | 1625.1705 | -665.8494 | 0 | 0
Low | 290 | 290 | 49.2 | 13.6667 | 0.34722 | 1.25 | 0 | 829.5139 | 280.9464 | 199.3673 | 1309.8276 | 17900.9774 | 17.901 | 1643.0715 | -665.8494 | 0 | 0
Low | 291 | 291 | 49.8 | 13.8333 | 0 | 0 | 0 | 0 | 280.9464 | 204.2596 | 485.206 | 6712.0163 | 6.712 | 1649.7835 | -665.8494 | 0 | 0
Low | 292 | 292 | 49.2 | 13.6667 | -0.23611 | -0.85 | 0.23611 | -564.0694 | 280.9464 | 199.3673 | -83.7557 | -1144.6615 | -1.1447 | 1649.7835 | -666.9941 | 1.1447 | 1.6341
Low | 293 | 293 | 48.1 | 13.3611 | -0.26389 | -0.95 | 0.26389 | -630.4306 | 280.9464 | 190.5522 | -158.932 | -2123.5077 | -2.1235 | 1649.7835 | -669.1176 | 2.1235 | 2.6958
Low | 294 | 294 | 47.3 | 13.1389 | -0.18056 | -0.65 | 0.18056 | -431.3472 | 280.9464 | 184.2664 | 33.8655 | 444.9556 | 0.44496 | 1650.2285 | -669.1176 | 0 | 0
Low | 295 | 295 | 46.8 | 13 | -0.083333 | -0.3 | 0.083333 | -199.0833 | 280.9464 | 180.3913 | 262.2543 | 3409.3062 | 3.4093 | 1653.6378 | -669.1176 | 0 | 0
Low | 296 | 296 | 46.7 | 12.9722 | 0 | 0 | 0 | 0 | 280.9464 | 179.6212 | 460.5676 | 5974.585 | 5.9746 | 1659.6124 | -669.1176 | 0 | 0
Low | 297 | 297 | 46.8 | 13 | 0.055556 | 0.2 | 0 | 132.7222 | 280.9464 | 180.3913 | 594.0599 | 7722.7784 | 7.7228 | 1667.3352 | -669.1176 | 0 | 0
Low | 298 | 298 | 47.1 | 13.0833 | 0.069444 | 0.25 | 0 | 165.9028 | 280.9464 | 182.7114 | 629.5606 | 8236.7506 | 8.2368 | 1675.5719 | -669.1176 | 0 | 0
Low | 299 | 299 | 47.3 | 13.1389 | 0.027778 | 0.1 | 0 | 66.3611 | 280.9464 | 184.2664 | 531.5739 | 6984.2901 | 6.9843 | 1682.5562 | -669.1176 | 0 | 0
Low | 300 | 300 | 47.3 | 13.1389 | -0.027778 | -0.1 | 0.027778 | -66.3611 | 280.9464 | 184.2664 | 398.8517 | 5240.4675 | 5.2405 | 1687.7967 | -669.1176 | 0 | 0
Low | 301 | 301 | 47.1 | 13.0833 | -0.097222 | -0.35 | 0.097222 | -232.2639 | 280.9464 | 182.7114 | 231.3939 | 3027.4034 | 3.0274 | 1690.8241 | -669.1176 | 0 | 0
Low | 302 | 302 | 46.6 | 12.9444 | -0.18056 | -0.65 | 0.18056 | -431.3472 | 280.9464 | 178.8527 | 28.4519 | 368.2944 | 0.36829 | 1691.1924 | -669.1176 | 0 | 0
Low | 303 | 303 | 45.8 | 12.7222 | -0.25 | -0.9 | 0.25 | -597.25 | 280.9464 | 172.7646 | -143.539 | -1826.1352 | -1.8261 | 1691.1924 | -670.9437 | 1.8261 | 3.2978
Low | 304 | 304 | 44.8 | 12.4444 | -0.34722 | -1.25 | 0.34722 | -829.5139 | 280.9464 | 165.3026 | -383.2648 | -4769.518 | -4.7695 | 1691.1924 | -675.7133 | 4.7695 | 9.0507
Low | 305 | 305 | 43.3 | 12.0278 | -0.41667 | -1.5 | 0.41667 | -995.4167 | 280.9464 | 154.4186 | -560.0517 | -6736.1772 | -6.7362 | 1691.1924 | -682.4494 | 6.7362 | 14.7681
Low | 306 | 306 | 41.8 | 11.6111 | -0.34722 | -1.25 | 0.34722 | -829.5139 | 280.9464 | 143.9052 | -404.6623 | -4698.5794 | -4.6986 | 1691.1924 | -687.148 | 4.6986 | 17.5687
Low | 307 | 307 | 40.8 | 11.3333 | -0.20833 | -0.75 | 0.20833 | -497.7083 | 280.9464 | 137.1021 | -79.6598 | -902.8114 | -0.90281 | 1691.1924 | -688.0508 | 0.90281 | 18.0202
Low | 308 | 308 | 40.3 | 11.1944 | -0.097222 | -0.35 | 0.097222 | -232.2639 | 280.9464 | 133.7623 | 182.4449 | 2042.3688 | 2.0424 | 1693.2347 | -688.0508 | 0 | 0
Low | 309 | 309 | 40.1 | 11.1389 | -0.083333 | -0.3 | 0.083333 | -199.0833 | 280.9464 | 132.438 | 214.301 | 2387.0755 | 2.3871 | 1695.6218 | -688.0508 | 0 | 0
Low | 310 | 310 | 39.7 | 11.0278 | -0.125 | -0.45 | 0.125 | -298.625 | 280.9464 | 129.809 | 112.1304 | 1236.5491 | 1.2365 | 1696.8584 | -688.0508 | 0 | 0
Low | 311 | 311 | 39.2 | 10.8889 | -0.16667 | -0.6 | 0.16667 | -398.1667 | 280.9464 | 126.5598 | 9.3396 | 101.6976 | 0.1017 | 1696.9601 | -688.0508 | 0 | 0
Low | 312 | 312 | 38.5 | 10.6944 | -0.25 | -0.9 | 0.25 | -597.25 | 280.9464 | 122.0802 | -194.2234 | -2077.1113 | -2.0771 | 1696.9601 | -690.1279 | 2.0771 | 3.2896
Low | 313 | 313 | 37.4 | 10.3889 | -0.34722 | -1.25 | 0.34722 | -829.5139 | 280.9464 | 115.2038 | -433.3636 | -4502.1667 | -4.5022 | 1696.9601 | -694.6301 | 4.5022 | 8.5794
Low | 314 | 314 | 36 | 10 | -0.41667 | -1.5 | 0.41667 | -995.4167 | 280.9464 | 106.7404 | -607.7299 | -6077.2988 | -6.0773 | 1696.9601 | -700.7074 | 6.0773 | 14.5659
Low | 315 | 315 | 34.4 | 9.5556 | -0.41667 | -1.5 | 0.41667 | -995.4167 | 280.9464 | 97.4632 | -617.0071 | -5895.8453 | -5.8958 | 1696.9601 | -706.6033 | 5.8958 | 19.9212
Low | 316 | 316 | 33 | 9.1667 | -0.375 | -1.35 | 0.375 | -895.875 | 280.9464 | 89.6916 | -525.237 | -4814.6727 | -4.8147 | 1696.9601 | -711.4179 | 4.8147 | 25.1098
Low | 317 | 317 | 31.7 | 8.8056 | -0.41667 | -1.5 | 0.41667 | -995.4167 | 280.9464 | 82.7642 | -631.7061 | -5562.5232 | -5.5625 | 1696.9601 | -716.9804 | 5.5625 | 31.5269
Low | 318 | 318 | 30 | 8.3333 | -0.51389 | -1.85 | 0.51389 | -1227.6806 | 280.9464 | 74.1253 | -872.6089 | -7271.7407 | -7.2717 | 1696.9601 | -724.2522 | 7.2717 | 38.8515
Low | 319 | 319 | 28 | 7.7778 | -0.54167 | -1.95 | 0.54167 | -1294.0417 | 280.9464 | 64.5713 | -948.5239 | -7377.4083 | -7.3774 | 1696.9601 | -731.6296 | 7.3774 | 44.2051
Low | 320 | 320 | 26.1 | 7.25 | -0.33333 | -1.2 | 0.33333 | -796.3333 | 280.9464 | 56.1054 | -459.2815 | -3329.791 | -3.3298 | 1696.9601 | -734.9594 | 3.3298 | 46.0949
Low | 321 | 321 | 25.6 | 7.1111 | -0.16667 | -0.6 | 0.16667 | -398.1667 | 280.9464 | 53.9764 | -63.2439 | -449.7343 | -0.44973 | 1696.9601 | -735.4091 | 0.44973 | 46.3197
Low | 322 | 322 | 24.9 | 6.9167 | -0.097222 | -0.35 | 0.097222 | -232.2639 | 280.9464 | 51.0649 | 99.7474 | 689.9196 | 0.68992 | 1697.65 | -735.4091 | 0 | 0
Low | 323 | 323 | 24.9 | 6.9167 | -0.083333 | -0.3 | 0.083333 | -199.0833 | 280.9464 | 51.0649 | 132.928 | 919.4184 | 0.91942 | 1698.5694 | -735.4091 | 0 | 0
Low | 324 | 324 | 24.3 | 6.75 | -0.13889 | -0.5 | 0.13889 | -331.8056 | 280.9464 | 48.6336 | -2.2256 | -15.0226 | -0.015023 | 1698.5694 | -735.4241 | 0.015023 | 0.0075113
Low | 325 | 325 | 23.9 | 6.6389 | -0.055556 | -0.2 | 0.055556 | -132.7222 | 280.9464 | 47.0457 | 195.2698 | 1296.3748 | 1.2964 | 1699.8658 | -735.4241 | 0 | 0
Low | 326 | 326 | 23.9 | 6.6389 | -0.041667 | -0.15 | 0.041667 | -99.5417 | 280.9464 | 47.0457 | 228.4504 | 1516.6568 | 1.5167 | 1701.3824 | -735.4241 | 0 | 0
Low | 327 | 327 | 23.6 | 6.5556 | -0.083333 | -0.3 | 0.083333 | -199.0833 | 280.9464 | 45.872 | 127.7351 | 837.3744 | 0.83737 | 1702.2198 | -735.4241 | 0 | 0
Low | 328 | 328 | 23.3 | 6.4722 | -0.43056 | -1.55 | 0.43056 | -1028.5972 | 280.9464 | 44.7132 | -702.9376 | -4549.5686 | -4.5496 | 1702.2198 | -739.9737 | 4.5496 | 6.8557
Low | 329 | 329 | 20.5 | 5.6944 | -0.80556 | -2.9 | 0.80556 | -1924.4722 | 280.9464 | 34.6124 | -1608.9134 | -9161.8682 | -9.1619 | 1702.2198 | -749.1356 | 9.1619 | 13.5958
Low | 330 | 330 | 17.5 | 4.8611 | -0.5 | -1.8 | 0.5 | -1194.5 | 280.9464 | 25.2232 | -888.3304 | -4318.2729 | -4.3183 | 1702.2198 | -753.4539 | 4.3183 | 15.7549
Low | 331 | 331 | 16.9 | 4.6944 | -0.11111 | -0.4 | 0.11111 | -265.4444 | 280.9464 | 23.5232 | 39.0252 | 183.2016 | 0.1832 | 1702.403 | -753.4539 | 0 | 0
Low | 332 | 332 | 16.7 | 4.6389 | -0.13889 | -0.5 | 0.13889 | -331.8056 | 280.9464 | 22.9698 | -27.8894 | -129.3757 | -0.12938 | 1702.403 | -753.5832 | 0.12938 | 0.20429
Low | 333 | 333 | 15.9 | 4.4167 | -0.15278 | -0.55 | 0.15278 | -364.9861 | 280.9464 | 20.8218 | -63.2179 | -279.2125 | -0.27921 | 1702.403 | -753.8624 | 0.27921 | 0.3439
Low | 334 | 334 | 15.6 | 4.3333 | -0.125 | -0.45 | 0.125 | -298.625 | 280.9464 | 20.0435 | 2.3649 | 10.2478 | 0.010248 | 1702.4133 | -753.8624 | 0 | 0
Low | 335 | 335 | 15 | 4.1667 | -0.15278 | -0.55 | 0.15278 | -364.9861 | 280.9464 | 18.5313 | -65.5084 | -272.9516 | -0.27295 | 1702.4133 | -754.1354 | 0.27295 | 0.13648
Low | 336 | 336 | 14.5 | 4.0278 | -0.097222 | -0.35 | 0.097222 | -232.2639 | 280.9464 | 17.3165 | 65.999 | 265.8293 | 0.26583 | 1702.6791 | -754.1354 | 0 | 0
Low | 337 | 337 | 14.3 | 3.9722 | 0 | 0 | 0 | 0 | 280.9464 | 16.8421 | 297.7885 | 1182.882 | 1.1829 | 1703.862 | -754.1354 | 0 | 0
Low | 338 | 338 | 14.5 | 4.0278 | 0.15278 | 0.55 | 0 | 364.9861 | 280.9464 | 17.3165 | 663.249 | 2671.4196 | 2.6714 | 1706.5334 | -754.1354 | 0 | 0
Low | 339 | 339 | 15.4 | 4.2778 | 0.45833 | 1.65 | 0 | 1094.9583 | 280.9464 | 19.5328 | 1395.4376 | 5969.3718 | 5.9694 | 1712.5028 | -754.1354 | 0 | 0
Low | 340 | 340 | 17.8 | 4.9444 | 0.79167 | 2.85 | 0 | 1891.2917 | 280.9464 | 26.0954 | 2198.3335 | 10869.5376 | 10.8695 | 1723.3723 | -754.1354 | 0 | 0
Low | 341 | 341 | 21.1 | 5.8611 | 0.875 | 3.15 | 0 | 2090.375 | 280.9464 | 36.6681 | 2407.9895 | 14113.4942 | 14.1135 | 1737.4858 | -754.1354 | 0 | 0
Low | 342 | 342 | 24.1 | 6.6944 | 0.54167 | 1.95 | 0 | 1294.0417 | 280.9464 | 47.8363 | 1622.8244 | 10863.9078 | 10.8639 | 1748.3497 | -754.1354 | 0 | 0
Low | 343 | 343 | 25 | 6.9444 | 0.16667 | 0.6 | 0 | 398.1667 | 280.9464 | 51.4759 | 730.5889 | 5073.5344 | 5.0735 | 1753.4232 | -754.1354 | 0 | 0
Low | 344 | 344 | 25.3 | 7.0278 | 0.069444 | 0.25 | 0 | 165.9028 | 280.9464 | 52.7187 | 499.5679 | 3510.8521 | 3.5109 | 1756.9341 | -754.1354 | 0 | 0
Low | 345 | 345 | 25.5 | 7.0833 | 0.15278 | 0.55 | 0 | 364.9861 | 280.9464 | 53.5555 | 699.488 | 4954.7068 | 4.9547 | 1761.8888 | -754.1354 | 0 | 0
Low | 346 | 346 | 26.4 | 7.3333 | 0.15278 | 0.55 | 0 | 364.9861 | 280.9464 | 57.4026 | 703.3351 | 5157.7909 | 5.1578 | 1767.0466 | -754.1354 | 0 | 0
Low | 347 | 347 | 26.6 | 7.3889 | 0.097222 | 0.35 | 0 | 232.2639 | 280.9464 | 58.2756 | 571.4859 | 4222.646 | 4.2226 | 1771.2692 | -754.1354 | 0 | 0
Low | 348 | 348 | 27.1 | 7.5278 | 0.15278 | 0.55 | 0 | 364.9861 | 280.9464 | 60.487 | 706.4196 | 5317.7694 | 5.3178 | 1776.587 | -754.1354 | 0 | 0
Low | 349 | 349 | 27.7 | 7.6944 | 0.13889 | 0.5 | 0 | 331.8056 | 280.9464 | 63.1951 | 675.947 | 5201.037 | 5.201 | 1781.788 | -754.1354 | 0 | 0
Low | 350 | 350 | 28.1 | 7.8056 | 0.069444 | 0.25 | 0 | 165.9028 | 280.9464 | 65.0334 | 511.8826 | 3995.5279 | 3.9955 | 1785.7836 | -754.1354 | 0 | 0
Low | 351 | 351 | 28.2 | 7.8333 | 0 | 0 | 0 | 0 | 280.9464 | 65.4971 | 346.4435 | 2713.8073 | 2.7138 | 1788.4974 | -754.1354 | 0 | 0
Low | 352 | 352 | 28.1 | 7.8056 | -0.027778 | -0.1 | 0.027778 | -66.3611 | 280.9464 | 65.0334 | 279.6187 | 2182.5792 | 2.1826 | 1790.6799 | -754.1354 | 0 | 0
Low | 353 | 353 | 28 | 7.7778 | -0.027778 | -0.1 | 0.027778 | -66.3611 | 280.9464 | 64.5713 | 279.1566 | 2171.2183 | 2.1712 | 1792.8512 | -754.1354 | 0 | 0
Low | 354 | 354 | 27.9 | 7.75 | -0.013889 | -0.05 | 0.013889 | -33.1806 | 280.9464 | 64.1109 | 311.8768 | 2417.0451 | 2.417 | 1795.2682 | -754.1354 | 0 | 0
Low | 355 | 355 | 27.9 | 7.75 | 0.027778 | 0.1 | 0 | 66.3611 | 280.9464 | 64.1109 | 411.4185 | 3188.493 | 3.1885 | 1798.4567 | -754.1354 | 0 | 0
Low | 356 | 356 | 28.1 | 7.8056 | 0.041667 | 0.15 | 0 | 99.5417 | 280.9464 | 65.0334 | 445.5215 | 3477.5425 | 3.4775 | 1801.9342 | -754.1354 | 0 | 0
Low | 357 | 357 | 28.2 | 7.8333 | -0.013889 | -0.05 | 0.013889 | -33.1806 | 280.9464 | 65.4971 | 313.2629 | 2453.893 | 2.4539 | 1804.3881 | -754.1354 | 0 | 0
Low | 358 | 358 | 28 | 7.7778 | -0.18056 | -0.65 | 0.18056 | -431.3472 | 280.9464 | 64.5713 | -85.8295 | -667.5626 | -0.66756 | 1804.3881 | -754.803 | 0.66756 | 2.7805
Low | 359 | 359 | 26.9 | 7.4722 | -0.41667 | -1.5 | 0.41667 | -995.4167 | 280.9464 | 59.5975 | -654.8727 | -4893.3545 | -4.8934 | 1804.3881 | -759.6963 | 4.8934 | 8.3357
Low | 360 | 360 | 25 | 6.9444 | -0.51389 | -1.85 | 0.51389 | -1227.6806 | 280.9464 | 51.4759 | -895.2583 | -6217.0713 | -6.2171 | 1804.3881 | -765.9134 | 6.2171 | 13.7105
Low | 361 | 361 | 23.2 | 6.4444 | -0.43056 | -1.55 | 0.43056 | -1028.5972 | 280.9464 | 44.3302 | -703.3206 | -4532.5106 | -4.5325 | 1804.3881 | -770.4459 | 4.5325 | 17.1214
Low | 362 | 362 | 21.9 | 6.0833 | -0.29167 | -1.05 | 0.29167 | -696.7917 | 280.9464 | 39.5014 | -376.3439 | -2289.4255 | -2.2894 | 1804.3881 | -772.7353 | 2.2894 | 18.5022
Low | 363 | 363 | 21.1 | 5.8611 | -0.16667 | -0.6 | 0.16667 | -398.1667 | 280.9464 | 36.6681 | -80.5521 | -472.1251 | -0.47213 | 1804.3881 | -773.2074 | 0.47213 | 18.7383
Low | 364 | 364 | 20.7 | 5.75 | -0.055556 | -0.2 | 0.055556 | -132.7222 | 280.9464 | 35.291 | 183.5152 | 1055.2125 | 1.0552 | 1805.4434 | -773.2074 | 0 | 0
Low | 365 | 365 | 20.7 | 5.75 | 0.013889 | 0.05 | 0 | 33.1806 | 280.9464 | 35.291 | 349.418 | 2009.1535 | 2.0092 | 1807.4525 | -773.2074 | 0 | 0
Low | 366 | 366 | 20.8 | 5.7778 | 0.069444 | 0.25 | 0 | 165.9028 | 280.9464 | 35.6328 | 482.482 | 2787.6739 | 2.7877 | 1810.2402 | -773.2074 | 0 | 0
Low | 367 | 367 | 21.2 | 5.8889 | 0.18056 | 0.65 | 0 | 431.3472 | 280.9464 | 37.0165 | 749.3101 | 4412.6041 | 4.4126 | 1814.6528 | -773.2074 | 0 | 0
Low | 368 | 368 | 22.1 | 6.1389 | 0.31944 | 1.15 | 0 | 763.1528 | 280.9464 | 40.2261 | 1084.3253 | 6656.5526 | 6.6566 | 1821.3093 | -773.2074 | 0 | 0
Low | 369 | 369 | 23.5 | 6.5278 | 0.30556 | 1.1 | 0 | 729.9722 | 280.9464 | 45.4841 | 1056.4027 | 6895.9621 | 6.896 | 1828.2053 | -773.2074 | 0 | 0
Low | 370 | 370 | 24.3 | 6.75 | 0.13889 | 0.5 | 0 | 331.8056 | 280.9464 | 48.6336 | 661.3855 | 4464.3524 | 4.4644 | 1832.6697 | -773.2074 | 0 | 0
Low | 371 | 371 | 24.5 | 6.8056 | -0.069444 | -0.25 | 0.069444 | -165.9028 | 280.9464 | 49.4374 | 164.4811 | 1119.385 | 1.1194 | 1833.789 | -773.2074 | 0 | 0
Low | 372 | 372 | 23.8 | 6.6111 | -0.44444 | -1.6 | 0.44444 | -1061.7778 | 280.9464 | 46.6528 | -734.1786 | -4853.7362 | -4.8537 | 1833.789 | -778.0612 | 4.8537 | 7.4729
Low | 373 | 373 | 21.3 | 5.9167 | -0.84722 | -3.05 | 0.84722 | -2024.0139 | 280.9464 | 37.3665 | -1705.7009 | -10092.0639 | -10.0921 | 1833.789 | -788.1532 | 10.0921 | 17.3931
Low | 374 | 374 | 17.7 | 4.9167 | -0.95833 | -3.45 | 0.95833 | -2289.4583 | 280.9464 | 25.803 | -1982.7089 | -9748.3189 | -9.7483 | 1833.789 | -797.9016 | 9.7483 | 25.5201
Low | 375 | 375 | 14.4 | 4 | -0.80556 | -2.9 | 0.80556 | -1924.4722 | 280.9464 | 17.0785 | -1626.4474 | -6505.7894 | -6.5058 | 1833.789 | -804.4074 | 6.5058 | 30.5927
Low | 376 | 376 | 11.9 | 3.3056 | -0.58333 | -2.1 | 0.58333 | -1393.5833 | 280.9464 | 11.6632 | -1100.9737 | -3639.3298 | -3.6393 | 1833.789 | -808.0467 | 3.6393 | 33.4124
Low | 377 | 377 | 10.2 | 2.8333 | -0.41667 | -1.5 | 0.41667 | -995.4167 | 280.9464 | 8.5689 | -705.9014 | -2000.0539 | -2.0001 | 1833.789 | -810.0467 | 2.0001 | 34.9594
Low | 378 | 378 | 8.9 | 2.4722 | -0.30556 | -1.1 | 0.30556 | -729.9722 | 280.9464 | 6.5238 | -442.502 | -1093.9632 | -1.094 | 1833.789 | -811.1407 | 1.094 | 35.8151
Low | 379 | 379 | 8 | 2.2222 | -0.23611 | -0.85 | 0.23611 | -564.0694 | 280.9464 | 5.2711 | -277.8519 | -617.4487 | -0.61745 | 1833.789 | -811.7581 | 0.61745 | 36.4691
Low | 380 | 380 | 7.2 | 2 | -0.26389 | -0.95 | 0.26389 | -630.4306 | 280.9464 | 4.2696 | -345.2145 | -690.4291 | -0.69043 | 1833.789 | -812.4486 | 0.69043 | 37.2202
Low | 381 | 381 | 6.1 | 1.6944 | -0.31944 | -1.15 | 0.31944 | -763.1528 | 280.9464 | 3.0647 | -479.1417 | -811.879 | -0.81188 | 1833.789 | -813.2605 | 0.81188 | 37.9755
Low | 382 | 382 | 4.9 | 1.3611 | -0.33333 | -1.2 | 0.33333 | -796.3333 | 280.9464 | 1.9775 | -513.4094 | -698.8073 | -0.69881 | 1833.789 | -813.9593 | 0.69881 | 38.6233
Low | 383 | 383 | 3.7 | 1.0278 | -0.36111 | -1.3 | 0.36111 | -862.6944 | 280.9464 | 1.1275 | -580.6205 | -596.7489 | -0.59675 | 1833.789 | -814.556 | 0.59675 | 39.1286
Low | 384 | 384 | 2.3 | 0.63889 | -0.38889 | -1.4 | 0.38889 | -929.0556 | 280.9464 | 0.43569 | -647.6735 | -413.7914 | -0.41379 | 1833.789 | -814.9698 | 0.41379 | 39.3958
Low | 385 | 385 | 0.9 | 0.25 | -0.31944 | -1.15 | 0.31944 | -763.1528 | 280.9464 | 0.066713 | -482.1397 | -120.5349 | -0.12053 | 1833.789 | -815.0903 | 0.12053 | 39.456
Low | 386 | 386 | 0 | 0 | -0.125 | -0.45 | 0.125 | -298.625 | 280.9464 | 0 | -17.6786 | 0 | 0 | 1833.789 | -815.0903 | 0 | 0
Low | 387 | 387 | 0 | 0 | 0 | 0 | 0 | 0 | 280.9464 | 0 | 280.9464 | 0 | 0 | 1833.789 | -815.0903 | 0 | 0
Low | 388 | 388 | 0 | 0 | 0 | 0 | 0 | 0 | 280.9464 | 0 | 280.9464 | 0 | 0 | 1833.789 | -815.0903 | 0 | 0
Low | 389 | 389 | 0 | 0 | 0 | 0 | 0 | 0 | 280.9464 | 0 | 280.9464 | 0 | 0 | 1833.789 | -815.0903 | 0 | 0
Low | 390 | 390 | 0 | 0 | 0 | 0 | 0 | 0 | 280.9464 | 0 | 280.9464 | 0 | 0 | 1833.789 | -815.0903 | 0 | 0
Low | 391 | 391 | 0 | 0 | 0.069444 | 0.25 | 0 | 165.9028 | 280.9464 | 0 | 446.8492 | 0 | 0 | 1833.789 | -815.0903 | 0 | 0
Low | 392 | 392 | 0.5 | 0.13889 | 0.29167 | 1.05 | 0 | 696.7917 | 280.9464 | 0.02059 | 977.7587 | 135.7998 | 0.1358 | 1833.9248 | -815.0903 | 0 | 0
Low | 393 | 393 | 2.1 | 0.58333 | 0.59722 | 2.15 | 0 | 1426.7639 | 280.9464 | 0.36321 | 1708.0735 | 996.3762 | 0.99638 | 1834.9212 | -815.0903 | 0 | 0
Low | 394 | 394 | 4.8 | 1.3333 | 0.86111 | 3.1 | 0 | 2057.1944 | 280.9464 | 1.8976 | 2340.0385 | 3120.0513 | 3.1201 | 1838.0413 | -815.0903 | 0 | 0
Low | 395 | 395 | 8.3 | 2.3056 | 1.0417 | 3.75 | 0 | 2488.5417 | 280.9464 | 5.6739 | 2775.1619 | 6398.29 | 6.3983 | 1844.4396 | -815.0903 | 0 | 0
Low | 396 | 396 | 12.3 | 3.4167 | 1.1528 | 4.15 | 0 | 2753.9861 | 280.9464 | 12.4605 | 3047.393 | 10411.926 | 10.4119 | 1854.8515 | -815.0903 | 0 | 0
Low | 397 | 397 | 16.6 | 4.6111 | 1.1944 | 4.3 | 0 | 2853.5278 | 280.9464 | 22.6955 | 3157.1697 | 14558.0602 | 14.5581 | 1869.4095 | -815.0903 | 0 | 0
Low | 398 | 398 | 20.9 | 5.8056 | 1.0556 | 3.8 | 0 | 2521.7222 | 280.9464 | 35.9763 | 2838.6449 | 16479.9107 | 16.4799 | 1885.8895 | -815.0903 | 0 | 0
Low | 399 | 399 | 24.2 | 6.7222 | 0.65278 | 2.35 | 0 | 1559.4861 | 280.9464 | 48.2341 | 1888.6666 | 12696.0369 | 12.696 | 1898.5855 | -815.0903 | 0 | 0
Low | 400 | 400 | 25.6 | 7.1111 | 0.19444 | 0.7 | 0 | 464.5278 | 280.9464 | 53.9764 | 799.4506 | 5684.9817 | 5.685 | 1904.2705 | -815.0903 | 0 | 0
Low | 401 | 401 | 25.6 | 7.1111 | -0.097222 | -0.35 | 0.097222 | -232.2639 | 280.9464 | 53.9764 | 102.6589 | 730.0187 | 0.73002 | 1905.0005 | -815.0903 | 0 | 0
Low | 402 | 402 | 24.9 | 6.9167 | -0.31944 | -1.15 | 0.31944 | -763.1528 | 280.9464 | 51.0649 | -431.1415 | -2982.0619 | -2.9821 | 1905.0005 | -818.0724 | 2.9821 | 3.9806
Low | 403 | 403 | 23.3 | 6.4722 | -0.45833 | -1.65 | 0.45833 | -1094.9583 | 280.9464 | 44.7132 | -769.2987 | -4979.0724 | -4.9791 | 1905.0005 | -823.0515 | 4.9791 | 8.5978
Low | 404 | 404 | 21.6 | 6 | -0.43056 | -1.55 | 0.43056 | -1028.5972 | 280.9464 | 38.4265 | -709.2243 | -4255.3457 | -4.2553 | 1905.0005 | -827.3068 | 4.2553 | 12.5426
Low | 405 | 405 | 20.2 | 5.6111 | -0.40278 | -1.45 | 0.40278 | -962.2361 | 280.9464 | 33.6068 | -647.683 | -3634.2211 | -3.6342 | 1905.0005 | -830.941 | 3.6342 | 16.3129
Low | 406 | 406 | 18.7 | 5.1944 | -0.44444 | -1.6 | 0.44444 | -1061.7778 | 280.9464 | 28.801 | -752.0304 | -3906.3802 | -3.9064 | 1905.0005 | -834.8474 | 3.9064 | 20.2102
Low | 407 | 407 | 17 | 4.7222 | -0.47222 | -1.7 | 0.47222 | -1128.1389 | 280.9464 | 23.8024 | -823.39 | -3888.2307 | -3.8882 | 1905.0005 | -838.7357 | 3.8882 | 23.4905
Low | 408 | 408 | 15.3 | 4.25 | -0.38889 | -1.4 | 0.38889 | -929.0556 | 280.9464 | 19.28 | -628.8292 | -2672.524 | -2.6725 | 1905.0005 | -841.4082 | 2.6725 | 25.1561
Low | 409 | 409 | 14.2 | 3.9444 | -0.19444 | -0.7 | 0.19444 | -464.5278 | 280.9464 | 16.6074 | -166.974 | -658.6198 | -0.65862 | 1905.0005 | -842.0668 | 0.65862 | 25.4854
Low | 410 | 410 | 13.9 | 3.8611 | -0.027778 | -0.1 | 0.027778 | -66.3611 | 280.9464 | 15.913 | 230.4983 | 889.9797 | 0.88998 | 1905.8905 | -842.0668 | 0 | 0
Low | 411 | 411 | 14 | 3.8889 | 0.041667 | 0.15 | 0 | 99.5417 | 280.9464 | 16.1428 | 396.6309 | 1542.4535 | 1.5425 | 1907.4329 | -842.0668 | 0 | 0
Low | 412 | 412 | 14.2 | 3.9444 | 0.069444 | 0.25 | 0 | 165.9028 | 280.9464 | 16.6074 | 463.4565 | 1828.0785 | 1.8281 | 1909.261 | -842.0668 | 0 | 0
Low | 413 | 413 | 14.5 | 4.0278 | 0.097222 | 0.35 | 0 | 232.2639 | 280.9464 | 17.3165 | 530.5268 | 2136.844 | 2.1368 | 1911.3978 | -842.0668 | 0 | 0
Low | 414 | 414 | 14.9 | 4.1389 | 0.19444 | 0.7 | 0 | 464.5278 | 280.9464 | 18.2851 | 763.7592 | 3161.1146 | 3.1611 | 1914.559 | -842.0668 | 0 | 0
Low | 415 | 415 | 15.9 | 4.4167 | 0.34722 | 1.25 | 0 | 829.5139 | 280.9464 | 20.8218 | 1131.2821 | 4996.4958 | 4.9965 | 1919.5555 | -842.0668 | 0 | 0
Low | 416 | 416 | 17.4 | 4.8333 | 0.38889 | 1.4 | 0 | 929.0556 | 280.9464 | 24.9357 | 1234.9377 | 5968.8655 | 5.9689 | 1925.5243 | -842.0668 | 0 | 0
Low | 417 | 417 | 18.7 | 5.1944 | 0.23611 | 0.85 | 0 | 564.0694 | 280.9464 | 28.801 | 873.8168 | 4538.9929 | 4.539 | 1930.0633 | -842.0668 | 0 | 0
Low | 418 | 418 | 19.1 | 5.3056 | 0.013889 | 0.05 | 0 | 33.1806 | 280.9464 | 30.0463 | 344.1732 | 1826.0302 | 1.826 | 1931.8893 | -842.0668 | 0 | 0
Low | 419 | 419 | 18.8 | 5.2222 | -0.20833 | -0.75 | 0.20833 | -497.7083 | 280.9464 | 29.1098 | -187.6521 | -979.9611 | -0.97996 | 1931.8893 | -843.0468 | 0.97996 | 1.5252
Low | 420 | 420 | 17.6 | 4.8889 | -0.30556 | -1.1 | 0.30556 | -729.9722 | 280.9464 | 25.5123 | -423.5136 | -2070.5107 | -2.0705 | 1931.8893 | -845.1173 | 2.0705 | 2.9314
Low | 421 | 421 | 16.6 | 4.6111 | -0.19444 | -0.7 | 0.19444 | -464.5278 | 280.9464 | 22.6955 | -160.8859 | -741.8626 | -0.74186 | 1931.8893 | -845.8591 | 0.74186 | 3.3024
Low | 422 | 422 | 16.2 | 4.5 | -0.027778 | -0.1 | 0.027778 | -66.3611 | 280.9464 | 21.6149 | 236.2002 | 1062.901 | 1.0629 | 1932.9522 | -845.8591 | 0 | 0
Low | 423 | 423 | 16.4 | 4.5556 | 0.13889 | 0.5 | 0 | 331.8056 | 280.9464 | 22.1519 | 634.9039 | 2892.3399 | 2.8923 | 1935.8446 | -845.8591 | 0 | 0
Low | 424 | 424 | 17.2 | 4.7778 | 0.375 | 1.35 | 0 | 895.875 | 280.9464 | 24.3658 | 1201.1872 | 5739.0055 | 5.739 | 1941.5836 | -845.8591 | 0 | 0
Low | 425 | 425 | 19.1 | 5.3056 | 0.75 | 2.7 | 0 | 1791.75 | 280.9464 | 30.0463 | 2102.7427 | 11156.218 | 11.1562 | 1952.7398 | -845.8591 | 0 | 0
Low | 426 | 426 | 22.6 | 6.2778 | 1.1528 | 4.15 | 0 | 2753.9861 | 280.9464 | 42.0669 | 3076.9994 | 19316.7186 | 19.3167 | 1972.0565 | -845.8591 | 0 | 0
Low | 427 | 427 | 27.4 | 7.6111 | 1.25 | 4.5 | 0 | 2986.25 | 280.9464 | 61.8337 | 3329.0301 | 25337.6176 | 25.3376 | 1997.3941 | -845.8591 | 0 | 0
Low | 428 | 428 | 31.6 | 8.7778 | 0.83333 | 3 | 0 | 1990.8333 | 280.9464 | 82.2428 | 2354.0225 | 20663.0868 | 20.6631 | 2018.0572 | -845.8591 | 0 | 0
Low | 429 | 429 | 33.4 | 9.2778 | 0.26389 | 0.95 | 0 | 630.4306 | 280.9464 | 91.8791 | 1003.2561 | 9307.9867 | 9.308 | 2027.3652 | -845.8591 | 0 | 0
Low | 430 | 430 | 33.5 | 9.3056 | -0.083333 | -0.3 | 0.083333 | -199.0833 | 280.9464 | 92.4301 | 174.2932 | 1621.8947 | 1.6219 | 2028.9871 | -845.8591 | 0 | 0
Low | 431 | 431 | 32.8 | 9.1111 | -0.22222 | -0.8 | 0.22222 | -530.8889 | 280.9464 | 88.6077 | -161.3348 | -1469.9392 | -1.4699 | 2028.9871 | -847.3291 | 1.4699 | 1.324
Low | 432 | 432 | 31.9 | 8.8611 | -0.20833 | -0.75 | 0.20833 | -497.7083 | 280.9464 | 83.8118 | -132.9501 | -1178.0859 | -1.1781 | 2028.9871 | -848.5072 | 1.1781 | 1.9131
Low | 433 | 433 | 31.3 | 8.6944 | -0.11111 | -0.4 | 0.11111 | -265.4444 | 280.9464 | 80.6887 | 96.1906 | 836.3239 | 0.83632 | 2029.8234 | -848.5072 | 0 | 0
Low | 434 | 434 | 31.1 | 8.6389 | -0.097222 | -0.35 | 0.097222 | -232.2639 | 280.9464 | 79.6608 | 128.3433 | 1108.7434 | 1.1087 | 2030.9322 | -848.5072 | 0 | 0
Low | 435 | 435 | 30.6 | 8.5 | -0.26389 | -0.95 | 0.26389 | -630.4306 | 280.9464 | 77.1199 | -272.3642 | -2315.0959 | -2.3151 | 2030.9322 | -850.8223 | 2.3151 | 4.9814
Low | 436 | 436 | 29.2 | 8.1111 | -0.54167 | -1.95 | 0.54167 | -1294.0417 | 280.9464 | 70.2246 | -942.8706 | -7647.7285 | -7.6477 | 2030.9322 | -858.47 | 7.6477 | 15.1745
Low | 437 | 437 | 26.7 | 7.4167 | -0.86111 | -3.1 | 0.86111 | -2057.1944 | 280.9464 | 58.7146 | -1717.5334 | -12738.3728 | -12.7384 | 2030.9322 | -871.2084 | 12.7384 | 29.5164
Low | 438 | 438 | 23 | 6.3889 | -1.1806 | -4.25 | 1.1806 | -2820.3472 | 280.9464 | 43.5692 | -2495.8316 | -15945.591 | -15.9456 | 2030.9322 | -887.1539 | 15.9456 | 45.1813
Low | 439 | 439 | 18.2 | 5.0556 | -1.4028 | -5.05 | 1.4028 | -3351.2361 | 280.9464 | 27.2814 | -3043.0083 | -15384.0976 | -15.3841 | 2030.9322 | -902.538 | 15.3841 | 58.5875
Low | 440 | 440 | 12.9 | 3.5833 | -1.4583 | -5.25 | 1.4583 | -3483.9583 | 280.9464 | 13.7058 | -3189.3062 | -11428.3471 | -11.4283 | 2030.9322 | -913.9664 | 11.4283 | 67.2251
Low | 441 | 441 | 7.7 | 2.1389 | -1.2639 | -4.55 | 1.2639 | -3019.4306 | 280.9464 | 4.8832 | -2733.6009 | -5846.8687 | -5.8469 | 2030.9322 | -919.8133 | 5.8469 | 71.1204
Low | 442 | 442 | 3.8 | 1.0556 | -0.88889 | -3.2 | 0.88889 | -2123.5556 | 280.9464 | 1.1893 | -1841.4199 | -1943.721 | -1.9437 | 2030.9322 | -921.757 | 1.9437 | 72.2572
Low | 443 | 443 | 1.3 | 0.36111 | -0.5 | -1.8 | 0.5 | -1194.5 | 280.9464 | 0.13919 | -913.4144 | -329.8441 | -0.32984 | 2030.9322 | -922.0868 | 0.32984 | 72.4263
Low | 444 | 444 | 0.2 | 0.055556 | -0.18056 | -0.65 | 0.18056 | -431.3472 | 280.9464 | 0.0032945 | -150.3975 | -8.3554 | -0.0083554 | 2030.9322 | -922.0952 | 0.0083554 | 72.4305
Low | 445 | 445 | 0 | 0 | -0.027778 | -0.1 | 0.027778 | -66.3611 | 280.9464 | 0 | 214.5853 | 0 | 0 | 2030.9322 | -922.0952 | 0 | 0
Low | 446 | 446 | 0 | 0 | 0 | 0 | 0 | 0 | 280.9464 | 0 | 280.9464 | 0 | 0 | 2030.9322 | -922.0952 | 0 | 0
Low | 447 | 447 | 0 | 0 | 0 | 0 | 0 | 0 | 280.9464 | 0 | 280.9464 | 0 | 0 | 2030.9322 | -922.0952 | 0 | 0
Low | 448 | 448 | 0 | 0 | 0 | 0 | 0 | 0 | 280.9464 | 0 | 280.9464 | 0 | 0 | 2030.9322 | -922.0952 | 0 | 0
Low | 449 | 449 | 0 | 0 | 0 | 0 | 0 | 0 | 280.9464 | 0 | 280.9464 | 0 | 0 | 2030.9322 | -922.0952 | 0 | 0
Low | 450 | 450 | 0 | 0 | 0 | 0 | 0 | 0 | 280.9464 | 0 | 280.9464 | 0 | 0 | 2030.9322 | -922.0952 | 0 | 0
Low | 451 | 451 | 0 | 0 | 0 | 0 | 0 | 0 | 280.9464 | 0 | 280.9464 | 0 | 0 | 2030.9322 | -922.0952 | 0 | 0
Low | 452 | 452 | 0 | 0 | 0 | 0 | 0 | 0 | 280.9464 | 0 | 280.9464 | 0 | 0 | 2030.9322 | -922.0952 | 0 | 0
Low | 453 | 453 | 0 | 0 | 0 | 0 | 0 | 0 | 280.9464 | 0 | 280.9464 | 0 | 0 | 2030.9322 | -922.0952 | 0 | 0
Low | 454 | 454 | 0 | 0 | 0 | 0 | 0 | 0 | 280.9464 | 0 | 280.9464 | 0 | 0 | 2030.9322 | -922.0952 | 0 | 0
Low | 455 | 455 | 0 | 0 | 0 | 0 | 0 | 0 | 280.9464 | 0 | 280.9464 | 0 | 0 | 2030.9322 | -922.0952 | 0 | 0
Low | 456 | 456 | 0 | 0 | 0 | 0 | 0 | 0 | 280.9464 | 0 | 280.9464 | 0 | 0 | 2030.9322 | -922.0952 | 0 | 0
Low | 457 | 457 | 0 | 0 | 0 | 0 | 0 | 0 | 280.9464 | 0 | 280.9464 | 0 | 0 | 2030.9322 | -922.0952 | 0 | 0
Low | 458 | 458 | 0 | 0 | 0 | 0 | 0 | 0 | 280.9464 | 0 | 280.9464 | 0 | 0 | 2030.9322 | -922.0952 | 0 | 0
Low | 459 | 459 | 0 | 0 | 0 | 0 | 0 | 0 | 280.9464 | 0 | 280.9464 | 0 | 0 | 2030.9322 | -922.0952 | 0 | 0
Low | 460 | 460 | 0 | 0 | 0 | 0 | 0 | 0 | 280.9464 | 0 | 280.9464 | 0 | 0 | 2030.9322 | -922.0952 | 0 | 0
Low | 461 | 461 | 0 | 0 | 0 | 0 | 0 | 0 | 280.9464 | 0 | 280.9464 | 0 | 0 | 2030.9322 | -922.0952 | 0 | 0
Low | 462 | 462 | 0 | 0 | 0 | 0 | 0 | 0 | 280.9464 | 0 | 280.9464 | 0 | 0 | 2030.9322 | -922.0952 | 0 | 0
Low | 463 | 463 | 0 | 0 | 0 | 0 | 0 | 0 | 280.9464 | 0 | 280.9464 | 0 | 0 | 2030.9322 | -922.0952 | 0 | 0
Low | 464 | 464 | 0 | 0 | 0 | 0 | 0 | 0 | 280.9464 | 0 | 280.9464 | 0 | 0 | 2030.9322 | -922.0952 | 0 | 0
Low | 465 | 465 | 0 | 0 | 0 | 0 | 0 | 0 | 280.9464 | 0 | 280.9464 | 0 | 0 | 2030.9322 | -922.0952 | 0 | 0
Low | 466 | 466 | 0 | 0 | 0 | 0 | 0 | 0 | 280.9464 | 0 | 280.9464 | 0 | 0 | 2030.9322 | -922.0952 | 0 | 0
Low | 467 | 467 | 0 | 0 | 0 | 0 | 0 | 0 | 280.9464 | 0 | 280.9464 | 0 | 0 | 2030.9322 | -922.0952 | 0 | 0
Low | 468 | 468 | 0 | 0 | 0 | 0 | 0 | 0 | 280.9464 | 0 | 280.9464 | 0 | 0 | 2030.9322 | -922.0952 | 0 | 0
Low | 469 | 469 | 0 | 0 | 0 | 0 | 0 | 0 | 280.9464 | 0 | 280.9464 | 0 | 0 | 2030.9322 | -922.0952 | 0 | 0
Low | 470 | 470 | 0 | 0 | 0 | 0 | 0 | 0 | 280.9464 | 0 | 280.9464 | 0 | 0 | 2030.9322 | -922.0952 | 0 | 0
Low | 471 | 471 | 0 | 0 | 0 | 0 | 0 | 0 | 280.9464 | 0 | 280.9464 | 0 | 0 | 2030.9322 | -922.0952 | 0 | 0
Low | 472 | 472 | 0 | 0 | 0 | 0 | 0 | 0 | 280.9464 | 0 | 280.9464 | 0 | 0 | 2030.9322 | -922.0952 | 0 | 0
Low | 473 | 473 | 0 | 0 | 0 | 0 | 0 | 0 | 280.9464 | 0 | 280.9464 | 0 | 0 | 2030.9322 | -922.0952 | 0 | 0
Low | 474 | 474 | 0 | 0 | 0 | 0 | 0 | 0 | 280.9464 | 0 | 280.9464 | 0 | 0 | 2030.9322 | -922.0952 | 0 | 0
Low | 475 | 475 | 0 | 0 | 0 | 0 | 0 | 0 | 280.9464 | 0 | 280.9464 | 0 | 0 | 2030.9322 | -922.0952 | 0 | 0
Low | 476 | 476 | 0 | 0 | 0 | 0 | 0 | 0 | 280.9464 | 0 | 280.9464 | 0 | 0 | 2030.9322 | -922.0952 | 0 | 0
Low | 477 | 477 | 0 | 0 | 0 | 0 | 0 | 0 | 280.9464 | 0 | 280.9464 | 0 | 0 | 2030.9322 | -922.0952 | 0 | 0
Low | 478 | 478 | 0 | 0 | 0 | 0 | 0 | 0 | 280.9464 | 0 | 280.9464 | 0 | 0 | 2030.9322 | -922.0952 | 0 | 0
Low | 479 | 479 | 0 | 0 | 0 | 0 | 0 | 0 | 280.9464 | 0 | 280.9464 | 0 | 0 | 2030.9322 | -922.0952 | 0 | 0
Low | 480 | 480 | 0 | 0 | 0 | 0 | 0 | 0 | 280.9464 | 0 | 280.9464 | 0 | 0 | 2030.9322 | -922.0952 | 0 | 0
Low | 481 | 481 | 0 | 0 | 0 | 0 | 0 | 0 | 280.9464 | 0 | 280.9464 | 0 | 0 | 2030.9322 | -922.0952 | 0 | 0
Low | 482 | 482 | 0 | 0 | 0 | 0 | 0 | 0 | 280.9464 | 0 | 280.9464 | 0 | 0 | 2030.9322 | -922.0952 | 0 | 0
Low | 483 | 483 | 0 | 0 | 0 | 0 | 0 | 0 | 280.9464 | 0 | 280.9464 | 0 | 0 | 2030.9322 | -922.0952 | 0 | 0
Low | 484 | 484 | 0 | 0 | 0 | 0 | 0 | 0 | 280.9464 | 0 | 280.9464 | 0 | 0 | 2030.9322 | -922.0952 | 0 | 0
Low | 485 | 485 | 0 | 0 | 0 | 0 | 0 | 0 | 280.9464 | 0 | 280.9464 | 0 | 0 | 2030.9322 | -922.0952 | 0 | 0
Low | 486 | 486 | 0 | 0 | 0 | 0 | 0 | 0 | 280.9464 | 0 | 280.9464 | 0 | 0 | 2030.9322 | -922.0952 | 0 | 0
Low | 487 | 487 | 0 | 0 | 0 | 0 | 0 | 0 | 280.9464 | 0 | 280.9464 | 0 | 0 | 2030.9322 | -922.0952 | 0 | 0
Low | 488 | 488 | 0 | 0 | 0 | 0 | 0 | 0 | 280.9464 | 0 | 280.9464 | 0 | 0 | 2030.9322 | -922.0952 | 0 | 0
Low | 489 | 489 | 0 | 0 | 0 | 0 | 0 | 0 | 280.9464 | 0 | 280.9464 | 0 | 0 | 2030.9322 | -922.0952 | 0 | 0
Low | 490 | 490 | 0 | 0 | 0 | 0 | 0 | 0 | 280.9464 | 0 | 280.9464 | 0 | 0 | 2030.9322 | -922.0952 | 0 | 0
Low | 491 | 491 | 0 | 0 | 0 | 0 | 0 | 0 | 280.9464 | 0 | 280.9464 | 0 | 0 | 2030.9322 | -922.0952 | 0 | 0
Low | 492 | 492 | 0 | 0 | 0 | 0 | 0 | 0 | 280.9464 | 0 | 280.9464 | 0 | 0 | 2030.9322 | -922.0952 | 0 | 0
Low | 493 | 493 | 0 | 0 | 0 | 0 | 0 | 0 | 280.9464 | 0 | 280.9464 | 0 | 0 | 2030.9322 | -922.0952 | 0 | 0
Low | 494 | 494 | 0 | 0 | 0 | 0 | 0 | 0 | 280.9464 | 0 | 280.9464 | 0 | 0 | 2030.9322 | -922.0952 | 0 | 0
Low | 495 | 495 | 0 | 0 | 0 | 0 | 0 | 0 | 280.9464 | 0 | 280.9464 | 0 | 0 | 2030.9322 | -922.0952 | 0 | 0
Low | 496 | 496 | 0 | 0 | 0 | 0 | 0 | 0 | 280.9464 | 0 | 280.9464 | 0 | 0 | 2030.9322 | -922.0952 | 0 | 0
Low | 497 | 497 | 0 | 0 | 0 | 0 | 0 | 0 | 280.9464 | 0 | 280.9464 | 0 | 0 | 2030.9322 | -922.0952 | 0 | 0
Low | 498 | 498 | 0 | 0 | 0 | 0 | 0 | 0 | 280.9464 | 0 | 280.9464 | 0 | 0 | 2030.9322 | -922.0952 | 0 | 0
Low | 499 | 499 | 0 | 0 | 0 | 0 | 0 | 0 | 280.9464 | 0 | 280.9464 | 0 | 0 | 2030.9322 | -922.0952 | 0 | 0
Low | 500 | 500 | 0 | 0 | 0 | 0 | 0 | 0 | 280.9464 | 0 | 280.9464 | 0 | 0 | 2030.9322 | -922.0952 | 0 | 0
Low | 501 | 501 | 0 | 0 | 0 | 0 | 0 | 0 | 280.9464 | 0 | 280.9464 | 0 | 0 | 2030.9322 | -922.0952 | 0 | 0
Low | 502 | 502 | 0 | 0 | 0 | 0 | 0 | 0 | 280.9464 | 0 | 280.9464 | 0 | 0 | 2030.9322 | -922.0952 | 0 | 0
Low | 503 | 503 | 0 | 0 | 0 | 0 | 0 | 0 | 280.9464 | 0 | 280.9464 | 0 | 0 | 2030.9322 | -922.0952 | 0 | 0
Low | 504 | 504 | 0 | 0 | 0 | 0 | 0 | 0 | 280.9464 | 0 | 280.9464 | 0 | 0 | 2030.9322 | -922.0952 | 0 | 0
Low | 505 | 505 | 0 | 0 | 0 | 0 | 0 | 0 | 280.9464 | 0 | 280.9464 | 0 | 0 | 2030.9322 | -922.0952 | 0 | 0
Low | 506 | 506 | 0 | 0 | 0 | 0 | 0 | 0 | 280.9464 | 0 | 280.9464 | 0 | 0 | 2030.9322 | -922.0952 | 0 | 0
Low | 507 | 507 | 0 | 0 | 0 | 0 | 0 | 0 | 280.9464 | 0 | 280.9464 | 0 | 0 | 2030.9322 | -922.0952 | 0 | 0
Low | 508 | 508 | 0 | 0 | 0 | 0 | 0 | 0 | 280.9464 | 0 | 280.9464 | 0 | 0 | 2030.9322 | -922.0952 | 0 | 0
Low | 509 | 509 | 0 | 0 | 0 | 0 | 0 | 0 | 280.9464 | 0 | 280.9464 | 0 | 0 | 2030.9322 | -922.0952 | 0 | 0
Low | 510 | 510 | 0 | 0 | 0 | 0 | 0 | 0 | 280.9464 | 0 | 280.9464 | 0 | 0 | 2030.9322 | -922.0952 | 0 | 0
Low | 511 | 511 | 0 | 0 | 0.069444 | 0.25 | 0 | 165.9028 | 280.9464 | 0 | 446.8492 | 0 | 0 | 2030.9322 | -922.0952 | 0 | 0
Low | 512 | 512 | 0.5 | 0.13889 | 0.34722 | 1.25 | 0 | 829.5139 | 280.9464 | 0.02059 | 1110.4809 | 154.2335 | 0.15423 | 2031.0864 | -922.0952 | 0 | 0
Low | 513 | 513 | 2.5 | 0.69444 | 0.84722 | 3.05 | 0 | 2024.0139 | 280.9464 | 0.51476 | 2305.475 | 1601.0243 | 1.601 | 2032.6874 | -922.0952 | 0 | 0
Low | 514 | 514 | 6.6 | 1.8333 | 1.2917 | 4.65 | 0 | 3085.7917 | 280.9464 | 3.5877 | 3370.3257 | 6178.9305 | 6.1789 | 2038.8664 | -922.0952 | 0 | 0
Low | 515 | 515 | 11.8 | 3.2778 | 1.4167 | 5.1 | 0 | 3384.4167 | 280.9464 | 11.468 | 3676.8311 | 12051.8352 | 12.0518 | 2050.9182 | -922.0952 | 0 | 0
Low | 516 | 516 | 16.8 | 4.6667 | 1.2083 | 4.35 | 0 | 2886.7083 | 280.9464 | 23.2457 | 3190.9004 | 14890.8686 | 14.8909 | 2065.8091 | -922.0952 | 0 | 0
Low | 517 | 517 | 20.5 | 5.6944 | 0.70833 | 2.55 | 0 | 1692.2083 | 280.9464 | 34.6124 | 2007.7671 | 11433.1183 | 11.4331 | 2077.2422 | -922.0952 | 0 | 0
Low | 518 | 518 | 21.9 | 6.0833 | 0.19444 | 0.7 | 0 | 464.5278 | 280.9464 | 39.5014 | 784.9755 | 4775.2678 | 4.7753 | 2082.0175 | -922.0952 | 0 | 0
Low | 519 | 519 | 21.9 | 6.0833 | -0.083333 | -0.3 | 0.083333 | -199.0833 | 280.9464 | 39.5014 | 121.3644 | 738.3002 | 0.7383 | 2082.7558 | -922.0952 | 0 | 0
Low | 520 | 520 | 21.3 | 5.9167 | -0.22222 | -0.8 | 0.22222 | -530.8889 | 280.9464 | 37.3665 | -212.5759 | -1257.741 | -1.2577 | 2082.7558 | -923.3529 | 1.2577 | 1.7056
Low | 521 | 521 | 20.3 | 5.6389 | -0.29167 | -1.05 | 0.29167 | -696.7917 | 280.9464 | 33.9403 | -381.905 | -2153.5196 | -2.1535 | 2082.7558 | -925.5064 | 2.1535 | 4.1643
Low | 522 | 522 | 19.2 | 5.3333 | -0.34722 | -1.25 | 0.34722 | -829.5139 | 280.9464 | 30.3617 | -518.2058 | -2763.7642 | -2.7638 | 2082.7558 | -928.2702 | 2.7638 | 7.8222
Low | 523 | 523 | 17.8 | 4.9444 | -0.51389 | -1.85 | 0.51389 | -1227.6806 | 280.9464 | 26.0954 | -920.6388 | -4552.0472 | -4.552 | 2082.7558 | -932.8222 | 4.552 | 13.6652
Low | 524 | 524 | 15.5 | 4.3056 | -0.81944 | -2.95 | 0.81944 | -1957.6528 | 280.9464 | 19.7873 | -1656.919 | -7133.957 | -7.134 | 2082.7558 | -939.9562 | 7.134 | 21.0809
Low | 525 | 525 | 11.9 | 3.3056 | -1.0972 | -3.95 | 1.0972 | -2621.2639 | 280.9464 | 11.6632 | -2328.6543 | -7697.4961 | -7.6975 | 2082.7558 | -947.6537 | 7.6975 | 27.395
Low | 526 | 526 | 7.6 | 2.1111 | -1.0972 | -3.95 | 1.0972 | -2621.2639 | 280.9464 | 4.7572 | -2335.5603 | -4930.6273 | -4.9306 | 2082.7558 | -952.5843 | 4.9306 | 30.7358
Low | 527 | 527 | 4 | 1.1111 | -0.77778 | -2.8 | 0.77778 | -1858.1111 | 280.9464 | 1.3178 | -1575.8469 | -1750.941 | -1.7509 | 2082.7558 | -954.3353 | 1.7509 | 31.8096
Low | 528 | 528 | 2 | 0.55556 | -0.41667 | -1.5 | 0.41667 | -995.4167 | 280.9464 | 0.32945 | -714.1408 | -396.7449 | -0.39674 | 2082.7558 | -954.732 | 0.39674 | 32.0611
Low | 529 | 529 | 1 | 0.27778 | -0.27778 | -1 | 0.27778 | -663.6111 | 280.9464 | 0.082361 | -382.5823 | -106.2729 | -0.10627 | 2082.7558 | -954.8383 | 0.10627 | 32.1142
Low | 530 | 530 | 0 | 0 | -0.13889 | -0.5 | 0.13889 | -331.8056 | 280.9464 | 0 | -50.8592 | 0 | 0 | 2082.7558 | -954.8383 | 0 | 0
Low | 531 | 531 | 0 | 0 | 0 | 0 | 0 | 0 | 280.9464 | 0 | 280.9464 | 0 | 0 | 2082.7558 | -954.8383 | 0 | 0
Low | 532 | 532 | 0 | 0 | 0.027778 | 0.1 | 0 | 66.3611 | 280.9464 | 0 | 347.3075 | 0 | 0 | 2082.7558 | -954.8383 | 0 | 0
Low | 533 | 533 | 0.2 | 0.055556 | 0.16667 | 0.6 | 0 | 398.1667 | 280.9464 | 0.0032945 | 679.1164 | 37.7287 | 0.037729 | 2082.7935 | -954.8383 | 0 | 0
Low | 534 | 534 | 1.2 | 0.33333 | 0.41667 | 1.5 | 0 | 995.4167 | 280.9464 | 0.1186 | 1276.4817 | 425.4939 | 0.42549 | 2083.219 | -954.8383 | 0 | 0
Low | 535 | 535 | 3.2 | 0.88889 | 0.55556 | 2 | 0 | 1327.2222 | 280.9464 | 0.84338 | 1609.012 | 1430.2329 | 1.4302 | 2084.6492 | -954.8383 | 0 | 0
Low | 536 | 536 | 5.2 | 1.4444 | 0.69444 | 2.5 | 0 | 1659.0278 | 280.9464 | 2.2271 | 1942.2012 | 2805.4018 | 2.8054 | 2087.4546 | -954.8383 | 0 | 0
Low | 537 | 537 | 8.2 | 2.2778 | 1.0833 | 3.9 | 0 | 2588.0833 | 280.9464 | 5.538 | 2874.5677 | 6547.6265 | 6.5476 | 2094.0022 | -954.8383 | 0 | 0
Low | 538 | 538 | 13 | 3.6111 | 1.4722 | 5.3 | 0 | 3517.1389 | 280.9464 | 13.9191 | 3812.0044 | 13765.5713 | 13.7656 | 2107.7678 | -954.8383 | 0 | 0
Low | 539 | 539 | 18.8 | 5.2222 | 1.4028 | 5.05 | 0 | 3351.2361 | 280.9464 | 29.1098 | 3661.2923 | 19120.0822 | 19.1201 | 2126.8879 | -954.8383 | 0 | 0
Low | 540 | 540 | 23.1 | 6.4167 | 0.79167 | 2.85 | 0 | 1891.2917 | 280.9464 | 43.9489 | 2216.1869 | 14220.5329 | 14.2205 | 2141.1084 | -954.8383 | 0 | 0
Low | 541 | 541 | 24.5 | 6.8056 | 0.19444 | 0.7 | 0 | 464.5278 | 280.9464 | 49.4374 | 794.9116 | 5409.8152 | 5.4098 | 2146.5182 | -954.8383 | 0 | 0
Low | 542 | 542 | 24.5 | 6.8056 | -0.027778 | -0.1 | 0.027778 | -66.3611 | 280.9464 | 49.4374 | 264.0227 | 1796.8213 | 1.7968 | 2148.3151 | -954.8383 | 0 | 0
Low | 543 | 543 | 24.3 | 6.75 | -0.125 | -0.45 | 0.125 | -298.625 | 280.9464 | 48.6336 | 30.955 | 208.9462 | 0.20895 | 2148.524 | -954.8383 | 0 | 0
Low | 544 | 544 | 23.6 | 6.5556 | -0.27778 | -1 | 0.27778 | -663.6111 | 280.9464 | 45.872 | -336.7927 | -2207.8633 | -2.2079 | 2148.524 | -957.0462 | 2.2079 | 3.7038
Low | 545 | 545 | 22.3 | 6.1944 | -0.48611 | -1.75 | 0.48611 | -1161.3194 | 280.9464 | 40.9575 | -839.4155 | -5199.7129 | -5.1997 | 2148.524 | -962.2459 | 5.1997 | 8.9463
Low | 546 | 546 | 20.1 | 5.5833 | -0.52778 | -1.9 | 0.52778 | -1260.8611 | 280.9464 | 33.2748 | -946.6399 | -5285.406 | -5.2854 | 2148.524 | -967.5313 | 5.2854 | 13.2672
Low | 547 | 547 | 18.5 | 5.1389 | -0.40278 | -1.45 | 0.40278 | -962.2361 | 280.9464 | 28.1882 | -653.1015 | -3356.2161 | -3.3562 | 2148.524 | -970.8875 | 3.3562 | 15.9597
Low | 548 | 548 | 17.2 | 4.7778 | -0.30556 | -1.1 | 0.30556 | -729.9722 | 280.9464 | 24.3658 | -424.66 | -2028.9312 | -2.0289 | 2148.524 | -972.9164 | 2.0289 | 17.6407
Low | 549 | 549 | 16.3 | 4.5278 | -0.25 | -0.9 | 0.25 | -597.25 | 280.9464 | 21.8826 | -294.421 | -1333.0728 | -1.3331 | 2148.524 | -974.2495 | 1.3331 | 18.8001
Low | 550 | 550 | 15.4 | 4.2778 | -0.22222 | -0.8 | 0.22222 | -530.8889 | 280.9464 | 19.5328 | -230.4097 | -985.6413 | -0.98564 | 2148.524 | -975.2351 | 0.98564 | 19.4282
Low | 551 | 551 | 14.7 | 4.0833 | -0.15278 | -0.55 | 0.15278 | -364.9861 | 280.9464 | 17.7975 | -66.2422 | -270.4891 | -0.27049 | 2148.524 | -975.5056 | 0.27049 | 19.631
Low | 552 | 552 | 14.3 | 3.9722 | -0.13889 | -0.5 | 0.13889 | -331.8056 | 280.9464 | 16.8421 | -34.0171 | -135.1234 | -0.13512 | 2148.524 | -975.6407 | 0.13512 | 19.7659
Low | 553 | 553 | 13.7 | 3.8056 | -0.13889 | -0.5 | 0.13889 | -331.8056 | 280.9464 | 15.4584 | -35.4007 | -134.7195 | -0.13472 | 2148.524 | -975.7755 | 0.13472 | 19.8332
Low | 554 | 554 | 13.3 | 3.6944 | -0.083333 | -0.3 | 0.083333 | -199.0833 | 280.9464 | 14.5689 | 96.432 | 356.2626 | 0.35626 | 2148.8803 | -975.7755 | 0 | 0
Low | 555 | 555 | 13.1 | 3.6389 | -0.027778 | -0.1 | 0.027778 | -66.3611 | 280.9464 | 14.134 | 228.7193 | 832.2842 | 0.83228 | 2149.7126 | -975.7755 | 0 | 0
Low | 556 | 556 | 13.1 | 3.6389 | 0.027778 | 0.1 | 0 | 66.3611 | 280.9464 | 14.134 | 361.4416 | 1315.2457 | 1.3152 | 2151.0278 | -975.7755 | 0 | 0
Low | 557 | 557 | 13.3 | 3.6944 | 0.097222 | 0.35 | 0 | 232.2639 | 280.9464 | 14.5689 | 527.7792 | 1949.8509 | 1.9499 | 2152.9777 | -975.7755 | 0 | 0
Low | 558 | 558 | 13.8 | 3.8333 | 0.16667 | 0.6 | 0 | 398.1667 | 280.9464 | 15.6849 | 694.798 | 2663.3922 | 2.6634 | 2155.641 | -975.7755 | 0 | 0
Low | 559 | 559 | 14.5 | 4.0278 | 0.375 | 1.35 | 0 | 895.875 | 280.9464 | 17.3165 | 1194.1379 | 4809.722 | 4.8097 | 2160.4508 | -975.7755 | 0 | 0
Low | 560 | 560 | 16.5 | 4.5833 | 0.34722 | 1.25 | 0 | 829.5139 | 280.9464 | 22.4229 | 1132.8832 | 5192.3813 | 5.1924 | 2165.6432 | -975.7755 | 0 | 0
Low | 561 | 561 | 17 | 4.7222 | 0.069444 | 0.25 | 0 | 165.9028 | 280.9464 | 23.8024 | 470.6516 | 2222.5216 | 2.2225 | 2167.8657 | -975.7755 | 0 | 0
Low | 562 | 562 | 17 | 4.7222 | 0 | 0 | 0 | 0 | 280.9464 | 23.8024 | 304.7488 | 1439.0918 | 1.4391 | 2169.3048 | -975.7755 | 0 | 0
Low | 563 | 563 | 17 | 4.7222 | -0.22222 | -0.8 | 0.22222 | -530.8889 | 280.9464 | 23.8024 | -226.14 | -1067.8835 | -1.0679 | 2169.3048 | -976.8433 | 1.0679 | 4.7881
Low | 564 | 564 | 15.4 | 4.2778 | -0.95833 | -3.45 | 0.95833 | -2289.4583 | 280.9464 | 19.5328 | -1988.9791 | -8508.4106 | -8.5084 | 2169.3048 | -985.3518 | 8.5084 | 13.5702
Low | 565 | 565 | 10.1 | 2.8056 | -1.4722 | -5.3 | 1.4722 | -3517.1389 | 280.9464 | 8.4017 | -3227.7908 | -9055.7464 | -9.0557 | 2169.3048 | -994.4075 | 9.0557 | 20.1437
Low | 566 | 566 | 4.8 | 1.3333 | -1.4028 | -5.05 | 1.4028 | -3351.2361 | 280.9464 | 1.8976 | -3068.3921 | -4091.1895 | -4.0912 | 2169.3048 | -998.4987 | 4.0912 | 22.1893
Low | 567 | 567 | 0 | 0 | -0.66667 | -2.4 | 0.66667 | -1592.6667 | 280.9464 | 0 | -1311.7203 | 0 | 0 | 2169.3048 | -998.4987 | 0 | 0
Low | 568 | 568 | 0 | 0 | 0 | 0 | 0 | 0 | 280.9464 | 0 | 280.9464 | 0 | 0 | 2169.3048 | -998.4987 | 0 | 0
Low | 569 | 569 | 0 | 0 | 0 | 0 | 0 | 0 | 280.9464 | 0 | 280.9464 | 0 | 0 | 2169.3048 | -998.4987 | 0 | 0
Low | 570 | 570 | 0 | 0 | 0 | 0 | 0 | 0 | 280.9464 | 0 | 280.9464 | 0 | 0 | 2169.3048 | -998.4987 | 0 | 0
Low | 571 | 571 | 0 | 0 | 0 | 0 | 0 | 0 | 280.9464 | 0 | 280.9464 | 0 | 0 | 2169.3048 | -998.4987 | 0 | 0
Low | 572 | 572 | 0 | 0 | 0 | 0 | 0 | 0 | 280.9464 | 0 | 280.9464 | 0 | 0 | 2169.3048 | -998.4987 | 0 | 0
Low | 573 | 573 | 0 | 0 | 0 | 0 | 0 | 0 | 280.9464 | 0 | 280.9464 | 0 | 0 | 2169.3048 | -998.4987 | 0 | 0
Low | 574 | 574 | 0 | 0 | 0 | 0 | 0 | 0 | 280.9464 | 0 | 280.9464 | 0 | 0 | 2169.3048 | -998.4987 | 0 | 0
Low | 575 | 575 | 0 | 0 | 0 | 0 | 0 | 0 | 280.9464 | 0 | 280.9464 | 0 | 0 | 2169.3048 | -998.4987 | 0 | 0
Low | 576 | 576 | 0 | 0 | 0 | 0 | 0 | 0 | 280.9464 | 0 | 280.9464 | 0 | 0 | 2169.3048 | -998.4987 | 0 | 0
Low | 577 | 577 | 0 | 0 | 0 | 0 | 0 | 0 | 280.9464 | 0 | 280.9464 | 0 | 0 | 2169.3048 | -998.4987 | 0 | 0
Low | 578 | 578 | 0 | 0 | 0 | 0 | 0 | 0 | 280.9464 | 0 | 280.9464 | 0 | 0 | 2169.3048 | -998.4987 | 0 | 0
Low | 579 | 579 | 0 | 0 | 0 | 0 | 0 | 0 | 280.9464 | 0 | 280.9464 | 0 | 0 | 2169.3048 | -998.4987 | 0 | 0
Low | 580 | 580 | 0 | 0 | 0 | 0 | 0 | 0 | 280.9464 | 0 | 280.9464 | 0 | 0 | 2169.3048 | -998.4987 | 0 | 0
Low | 581 | 581 | 0 | 0 | 0 | 0 | 0 | 0 | 280.9464 | 0 | 280.9464 | 0 | 0 | 2169.3048 | -998.4987 | 0 | 0
Low | 582 | 582 | 0 | 0 | 0 | 0 | 0 | 0 | 280.9464 | 0 | 280.9464 | 0 | 0 | 2169.3048 | -998.4987 | 0 | 0
Low | 583 | 583 | 0 | 0 | 0 | 0 | 0 | 0 | 280.9464 | 0 | 280.9464 | 0 | 0 | 2169.3048 | -998.4987 | 0 | 0
Low | 584 | 584 | 0 | 0 | 0 | 0 | 0 | 0 | 280.9464 | 0 | 280.9464 | 0 | 0 | 2169.3048 | -998.4987 | 0 | 0
Low | 585 | 585 | 0 | 0 | 0 | 0 | 0 | 0 | 280.9464 | 0 | 280.9464 | 0 | 0 | 2169.3048 | -998.4987 | 0 | 0
Low | 586 | 586 | 0 | 0 | 0 | 0 | 0 | 0 | 280.9464 | 0 | 280.9464 | 0 | 0 | 2169.3048 | -998.4987 | 0 | 0
Low | 587 | 587 | 0 | 0 | 0 | 0 | 0 | 0 | 280.9464 | 0 | 280.9464 | 0 | 0 | 2169.3048 | -998.4987 | 0 | 0
Low | 588 | 588 | 0 | 0 | 0 | 0 | 0 | 0 | 280.9464 | 0 | 280.9464 | 0 | 0 | 2169.3048 | -998.4987 | 0 | 0
Low | 589 | 589 | 0 | 0 | 0 | 0 | 0 | 0 | 280.9464 | 0 | 280.9464 | 0 | 0 | 2169.3048 | -998.4987 | 0 | 0
Middle | 590 | 1 | 0 | 0 | 0 | 0 | 0 | 0 | 280.9464 | 0 | 280.9464 | 0 | 0 | 2169.3048 | -998.4987 | 0 | 0
Middle | 591 | 2 | 0 | 0 | 0 | 0 | 0 | 0 | 280.9464 | 0 | 280.9464 | 0 | 0 | 2169.3048 | -998.4987 | 0 | 0
Middle | 592 | 3 | 0 | 0 | 0 | 0 | 0 | 0 | 280.9464 | 0 | 280.9464 | 0 | 0 | 2169.3048 | -998.4987 | 0 | 0
Middle | 593 | 4 | 0 | 0 | 0 | 0 | 0 | 0 | 280.9464 | 0 | 280.9464 | 0 | 0 | 2169.3048 | -998.4987 | 0 | 0
Middle | 594 | 5 | 0 | 0 | 0 | 0 | 0 | 0 | 280.9464 | 0 | 280.9464 | 0 | 0 | 2169.3048 | -998.4987 | 0 | 0
Middle | 595 | 6 | 0 | 0 | 0 | 0 | 0 | 0 | 280.9464 | 0 | 280.9464 | 0 | 0 | 2169.3048 | -998.4987 | 0 | 0
Middle | 596 | 7 | 0 | 0 | 0 | 0 | 0 | 0 | 280.9464 | 0 | 280.9464 | 0 | 0 | 2169.3048 | -998.4987 | 0 | 0
Middle | 597 | 8 | 0 | 0 | 0 | 0 | 0 | 0 | 280.9464 | 0 | 280.9464 | 0 | 0 | 2169.3048 | -998.4987 | 0 | 0
Middle | 598 | 9 | 0 | 0 | 0 | 0 | 0 | 0 | 280.9464 | 0 | 280.9464 | 0 | 0 | 2169.3048 | -998.4987 | 0 | 0
Middle | 599 | 10 | 0 | 0 | 0 | 0 | 0 | 0 | 280.9464 | 0 | 280.9464 | 0 | 0 | 2169.3048 | -998.4987 | 0 | 0
Middle | 600 | 11 | 0 | 0 | 0.13889 | 0.5 | 0 | 331.8056 | 280.9464 | 0 | 612.752 | 0 | 0 | 2169.3048 | -998.4987 | 0 | 0
Middle | 601 | 12 | 1 | 0.27778 | 0.29167 | 1.05 | 0 | 696.7917 | 280.9464 | 0.082361 | 977.8204 | 271.6168 | 0.27162 | 2169.5764 | -998.4987 | 0 | 0
Middle | 602 | 13 | 2.1 | 0.58333 | 0.52778 | 1.9 | 0 | 1260.8611 | 280.9464 | 0.36321 | 1542.1707 | 899.5996 | 0.8996 | 2170.476 | -998.4987 | 0 | 0
Middle | 603 | 14 | 4.8 | 1.3333 | 0.97222 | 3.5 | 0 | 2322.6389 | 280.9464 | 1.8976 | 2605.4829 | 3473.9772 | 3.474 | 2173.95 | -998.4987 | 0 | 0
Middle | 604 | 15 | 9.1 | 2.5278 | 1.3056 | 4.7 | 0 | 3118.9722 | 280.9464 | 6.8203 | 3406.739 | 8611.4791 | 8.6115 | 2182.5614 | -998.4987 | 0 | 0
Middle | 605 | 16 | 14.2 | 3.9444 | 1.4861 | 5.35 | 0 | 3550.3194 | 280.9464 | 16.6074 | 3847.8732 | 15177.7221 | 15.1777 | 2197.7392 | -998.4987 | 0 | 0
Middle | 606 | 17 | 19.8 | 5.5 | 1.5694 | 5.65 | 0 | 3749.4028 | 280.9464 | 32.289 | 4062.6381 | 22344.5098 | 22.3445 | 2220.0837 | -998.4987 | 0 | 0
Middle | 607 | 18 | 25.5 | 7.0833 | 1.4861 | 5.35 | 0 | 3550.3194 | 280.9464 | 53.5555 | 3884.8214 | 27517.4846 | 27.5175 | 2247.6012 | -998.4987 | 0 | 0
Middle | 608 | 19 | 30.5 | 8.4722 | 1.2917 | 4.65 | 0 | 3085.7917 | 280.9464 | 76.6167 | 3443.3548 | 29172.8668 | 29.1729 | 2276.774 | -998.4987 | 0 | 0
Middle | 609 | 20 | 34.8 | 9.6667 | 1.1528 | 4.15 | 0 | 2753.9861 | 280.9464 | 99.743 | 3134.6755 | 30301.8629 | 30.3019 | 2307.0759 | -998.4987 | 0 | 0
Middle | 610 | 21 | 38.8 | 10.7778 | 1.125 | 4.05 | 0 | 2687.625 | 280.9464 | 123.9902 | 3092.5616 | 33330.9413 | 33.3309 | 2340.4068 | -998.4987 | 0 | 0
Middle | 611 | 22 | 42.9 | 11.9167 | 1.0556 | 3.8 | 0 | 2521.7222 | 280.9464 | 151.5788 | 2954.2474 | 35204.7814 | 35.2048 | 2375.6116 | -998.4987 | 0 | 0
Middle | 612 | 23 | 46.4 | 12.8889 | 0.75 | 2.7 | 0 | 1791.75 | 280.9464 | 177.3208 | 2250.0172 | 29000.222 | 29.0002 | 2404.6118 | -998.4987 | 0 | 0
Middle | 613 | 24 | 48.3 | 13.4167 | 0.31944 | 1.15 | 0 | 763.1528 | 280.9464 | 192.1401 | 1236.2393 | 16586.2105 | 16.5862 | 2421.198 | -998.4987 | 0 | 0
Middle | 614 | 25 | 48.7 | 13.5278 | 0.027778 | 0.1 | 0 | 66.3611 | 280.9464 | 195.3357 | 542.6432 | 7340.7573 | 7.3408 | 2428.5388 | -998.4987 | 0 | 0
Middle | 615 | 26 | 48.5 | 13.4722 | -0.041667 | -0.15 | 0.041667 | -99.5417 | 280.9464 | 193.7346 | 375.1394 | 5053.9609 | 5.054 | 2433.5928 | -998.4987 | 0 | 0
Middle | 616 | 27 | 48.4 | 13.4444 | -0.041667 | -0.15 | 0.041667 | -99.5417 | 280.9464 | 192.9365 | 374.3413 | 5032.8106 | 5.0328 | 2438.6256 | -998.4987 | 0 | 0
Middle | 617 | 28 | 48.2 | 13.3889 | -0.083333 | -0.3 | 0.083333 | -199.0833 | 280.9464 | 191.3453 | 273.2084 | 3657.9568 | 3.658 | 2442.2835 | -998.4987 | 0 | 0
Middle | 618 | 29 | 47.8 | 13.2778 | -0.16667 | -0.6 | 0.16667 | -398.1667 | 280.9464 | 188.1826 | 70.9624 | 942.2227 | 0.94222 | 2443.2257 | -998.4987 | 0 | 0
Middle | 619 | 30 | 47 | 13.0556 | -0.26389 | -0.95 | 0.26389 | -630.4306 | 280.9464 | 181.9364 | -167.5478 | -2187.4296 | -2.1874 | 2443.2257 | -1000.6861 | 2.1874 | 2.6385
Middle | 620 | 31 | 45.9 | 12.75 | -0.29167 | -1.05 | 0.29167 | -696.7917 | 280.9464 | 173.5198 | -242.3254 | -3089.6491 | -3.0896 | 2443.2257 | -1003.7758 | 3.0896 | 4.4997
Middle | 621 | 32 | 44.9 | 12.4722 | -0.20833 | -0.75 | 0.20833 | -497.7083 | 280.9464 | 166.0414 | -50.7205 | -632.5974 | -0.6326 | 2443.2257 | -1004.4084 | 0.6326 | 4.816
Middle | 622 | 33 | 44.4 | 12.3333 | -0.083333 | -0.3 | 0.083333 | -199.0833 | 280.9464 | 162.364 | 244.2271 | 3012.1337 | 3.0121 | 2446.2379 | -1004.4084 | 0 | 0
Middle | 623 | 34 | 44.3 | 12.3056 | 0.013889 | 0.05 | 0 | 33.1806 | 280.9464 | 161.6334 | 475.7604 | 5854.4961 | 5.8545 | 2452.0924 | -1004.4084 | 0 | 0
Middle | 624 | 35 | 44.5 | 12.3611 | 0.11111 | 0.4 | 0 | 265.4444 | 280.9464 | 163.0962 | 709.487 | 8770.048 | 8.77 | 2460.8624 | -1004.4084 | 0 | 0
Middle | 625 | 36 | 45.1 | 12.5278 | 0.16667 | 0.6 | 0 | 398.1667 | 280.9464 | 167.5239 | 846.637 | 10606.4802 | 10.6065 | 2471.4689 | -1004.4084 | 0 | 0
Middle | 626 | 37 | 45.7 | 12.6944 | 0.125 | 0.45 | 0 | 298.625 | 280.9464 | 172.011 | 751.5824 | 9540.9208 | 9.5409 | 2481.0098 | -1004.4084 | 0 | 0
Middle | 627 | 38 | 46 | 12.7778 | 0.041667 | 0.15 | 0 | 99.5417 | 280.9464 | 174.2767 | 554.7648 | 7088.6615 | 7.0887 | 2488.0985 | -1004.4084 | 0 | 0
Middle | 628 | 39 | 46 | 12.7778 | 0 | 0 | 0 | 0 | 280.9464 | 174.2767 | 455.2231 | 5816.7402 | 5.8167 | 2493.9152 | -1004.4084 | 0 | 0
Middle | 629 | 40 | 46 | 12.7778 | 0.013889 | 0.05 | 0 | 33.1806 | 280.9464 | 174.2767 | 488.4037 | 6240.714 | 6.2407 | 2500.1559 | -1004.4084 | 0 | 0
Middle | 630 | 41 | 46.1 | 12.8056 | 0.097222 | 0.35 | 0 | 232.2639 | 280.9464 | 175.0353 | 688.2456 | 8813.3671 | 8.8134 | 2508.9693 | -1004.4084 | 0 | 0
Middle | 631 | 42 | 46.7 | 12.9722 | 0.22222 | 0.8 | 0 | 530.8889 | 280.9464 | 179.6212 | 991.4565 | 12861.3936 | 12.8614 | 2521.8307 | -1004.4084 | 0 | 0
Middle | 632 | 43 | 47.7 | 13.25 | 0.30556 | 1.1 | 0 | 729.9722 | 280.9464 | 187.3961 | 1198.3147 | 15877.67 | 15.8777 | 2537.7084 | -1004.4084 | 0 | 0
Middle | 633 | 44 | 48.9 | 13.5833 | 0.36111 | 1.3 | 0 | 862.6944 | 280.9464 | 196.9434 | 1340.5843 | 18209.6031 | 18.2096 | 2555.918 | -1004.4084 | 0 | 0
Middle | 634 | 45 | 50.3 | 13.9722 | 0.375 | 1.35 | 0 | 895.875 | 280.9464 | 208.3818 | 1385.2032 | 19354.3667 | 19.3544 | 2575.2723 | -1004.4084 | 0 | 0
Middle | 635 | 46 | 51.6 | 14.3333 | 0.31944 | 1.15 | 0 | 763.1528 | 280.9464 | 219.2922 | 1263.3914 | 18108.6097 | 18.1086 | 2593.381 | -1004.4084 | 0 | 0
Middle | 636 | 47 | 52.6 | 14.6111 | 0.19444 | 0.7 | 0 | 464.5278 | 280.9464 | 227.8743 | 973.3484 | 14221.7022 | 14.2217 | 2607.6027 | -1004.4084 | 0 | 0
Middle | 637 | 48 | 53 | 14.7222 | 0.055556 | 0.2 | 0 | 132.7222 | 280.9464 | 231.3532 | 645.0218 | 9496.1547 | 9.4962 | 2617.0988 | -1004.4084 | 0 | 0
Middle | 638 | 49 | 53 | 14.7222 | -0.013889 | -0.05 | 0.013889 | -33.1806 | 280.9464 | 231.3532 | 479.119 | 7053.6971 | 7.0537 | 2624.1525 | -1004.4084 | 0 | 0
Middle | 639 | 50 | 52.9 | 14.6944 | -0.041667 | -0.15 | 0.041667 | -99.5417 | 280.9464 | 230.481 | 411.8857 | 6052.432 | 6.0524 | 2630.2049 | -1004.4084 | 0 | 0
Middle | 640 | 51 | 52.7 | 14.6389 | -0.041667 | -0.15 | 0.041667 | -99.5417 | 280.9464 | 228.7415 | 410.1463 | 6004.0855 | 6.0041 | 2636.209 | -1004.4084 | 0 | 0
Middle | 641 | 52 | 52.6 | 14.6111 | 0.055556 | 0.2 | 0 | 132.7222 | 280.9464 | 227.8743 | 641.5429 | 9373.6543 | 9.3737 | 2645.5827 | -1004.4084 | 0 | 0
Middle | 642 | 53 | 53.1 | 14.75 | 0.23611 | 0.85 | 0 | 564.0694 | 280.9464 | 232.2271 | 1077.2429 | 15889.3328 | 15.8893 | 2661.472 | -1004.4084 | 0 | 0
Middle | 643 | 54 | 54.3 | 15.0833 | 0.29167 | 1.05 | 0 | 696.7917 | 280.9464 | 242.8418 | 1220.5799 | 18410.413 | 18.4104 | 2679.8824 | -1004.4084 | 0 | 0
Middle | 644 | 55 | 55.2 | 15.3333 | 0.16667 | 0.6 | 0 | 398.1667 | 280.9464 | 250.9585 | 930.0716 | 14261.0976 | 14.2611 | 2694.1435 | -1004.4084 | 0 | 0
Middle | 645 | 56 | 55.5 | 15.4167 | 0.097222 | 0.35 | 0 | 232.2639 | 280.9464 | 253.6937 | 766.904 | 11823.1037 | 11.8231 | 2705.9666 | -1004.4084 | 0 | 0
Middle | 646 | 57 | 55.9 | 15.5278 | 0.11111 | 0.4 | 0 | 265.4444 | 280.9464 | 257.3638 | 803.7546 | 12480.5229 | 12.4805 | 2718.4471 | -1004.4084 | 0 | 0
Middle | 647 | 58 | 56.3 | 15.6389 | 0.11111 | 0.4 | 0 | 265.4444 | 280.9464 | 261.0601 | 807.451 | 12627.6363 | 12.6276 | 2731.0748 | -1004.4084 | 0 | 0
Middle | 648 | 59 | 56.7 | 15.75 | 0.083333 | 0.3 | 0 | 199.0833 | 280.9464 | 264.7829 | 744.8126 | 11730.7986 | 11.7308 | 2742.8056 | -1004.4084 | 0 | 0
Middle | 649 | 60 | 56.9 | 15.8056 | 0.013889 | 0.05 | 0 | 33.1806 | 280.9464 | 266.6541 | 580.7811 | 9179.5677 | 9.1796 | 2751.9851 | -1004.4084 | 0 | 0
Middle | 650 | 61 | 56.8 | 15.7778 | -0.125 | -0.45 | 0.125 | -298.625 | 280.9464 | 265.7177 | 248.0391 | 3913.5055 | 3.9135 | 2755.8987 | -1004.4084 | 0 | 0
Middle | 651 | 62 | 56 | 15.5556 | -0.36111 | -1.3 | 0.36111 | -862.6944 | 280.9464 | 258.2854 | -323.4627 | -5031.6414 | -5.0316 | 2755.8987 | -1009.44 | 5.0316 | 8.3208
Middle | 652 | 63 | 54.2 | 15.0556 | -0.54167 | -1.95 | 0.54167 | -1294.0417 | 280.9464 | 241.9482 | -771.1471 | -11610.0479 | -11.61 | 2755.8987 | -1021.0501 | 11.61 | 20.3192
Middle | 653 | 64 | 52.1 | 14.4722 | -0.56944 | -2.05 | 0.56944 | -1360.4028 | 280.9464 | 223.5626 | -855.8937 | -12386.6844 | -12.3867 | 2755.8987 | -1033.4367 | 12.3867 | 34.4323
Middle | 654 | 65 | 50.1 | 13.9167 | -0.68056 | -2.45 | 0.68056 | -1625.8472 | 280.9464 | 206.728 | -1138.1729 | -15839.5722 | -15.8396 | 2755.8987 | -1049.2763 | 15.8396 | 54.3162
Middle | 655 | 66 | 47.2 | 13.1111 | -0.95833 | -3.45 | 0.95833 | -2289.4583 | 280.9464 | 183.488 | -1825.0239 | -23928.091 | -23.9281 | 2755.8987 | -1073.2044 | 23.9281 | 79.599
Middle | 656 | 67 | 43.2 | 12 | -1.1111 | -4 | 1.1111 | -2654.4444 | 280.9464 | 153.7062 | -2219.7919 | -26637.5026 | -26.6375 | 2755.8987 | -1099.8419 | 26.6375 | 102.8026
Middle | 657 | 68 | 39.2 | 10.8889 | -0.93056 | -3.35 | 0.93056 | -2223.0972 | 280.9464 | 126.5598 | -1815.591 | -19769.7685 | -19.7698 | 2755.8987 | -1119.6117 | 19.7698 | 118.9491
Middle | 658 | 69 | 36.5 | 10.1389 | -0.68056 | -2.45 | 0.68056 | -1625.8472 | 280.9464 | 109.726 | -1235.1748 | -12523.3004 | -12.5233 | 2755.8987 | -1132.135 | 12.5233 | 132.1045
Middle | 659 | 70 | 34.3 | 9.5278 | -0.76389 | -2.75 | 0.76389 | -1824.9306 | 280.9464 | 96.8974 | -1447.0868 | -13787.5213 | -13.7875 | 2755.8987 | -1145.9225 | 13.7875 | 149.3053
Middle | 660 | 71 | 31 | 8.6111 | -1.1528 | -4.15 | 1.1528 | -2753.9861 | 280.9464 | 79.1493 | -2393.8904 | -20614.0562 | -20.6141 | 2755.8987 | -1166.5366 | 20.6141 | 170.7381
Middle | 661 | 72 | 26 | 7.2222 | -1.4306 | -5.15 | 1.4306 | -3417.5972 | 280.9464 | 55.6763 | -3080.9745 | -22251.4826 | -22.2515 | 2755.8987 | -1188.788 | 22.2515 | 191.0664
Middle | 662 | 73 | 20.7 | 5.75 | -1.4722 | -5.3 | 1.4722 | -3517.1389 | 280.9464 | 35.291 | -3200.9014 | -18405.1833 | -18.4052 | 2755.8987 | -1207.1932 | 18.4052 | 205.02
Middle | 663 | 74 | 15.4 | 4.2778 | -1.0556 | -3.8 | 1.0556 | -2521.7222 | 280.9464 | 19.5328 | -2221.243 | -9501.9839 | -9.502 | 2755.8987 | -1216.6952 | 9.502 | 211.2867
Middle | 664 | 75 | 13.1 | 3.6389 | -0.47222 | -1.7 | 0.47222 | -1128.1389 | 280.9464 | 14.134 | -833.0584 | -3031.4071 | -3.0314 | 2755.8987 | -1219.7266 | 3.0314 | 212.8024
Middle | 665 | 76 | 12 | 3.3333 | -0.083333 | -0.3 | 0.083333 | -199.0833 | 280.9464 | 11.86 | 93.7231 | 312.4104 | 0.31241 | 2756.2111 | -1219.7266 | 0 | 0
Middle | 666 | 77 | 12.5 | 3.4722 | 0.27778 | 1 | 0 | 663.6111 | 280.9464 | 12.869 | 957.4265 | 3324.3975 | 3.3244 | 2759.5355 | -1219.7266 | 0 | 0
Middle | 667 | 78 | 14 | 3.8889 | 0.90278 | 3.25 | 0 | 2156.7361 | 280.9464 | 16.1428 | 2453.8253 | 9542.6541 | 9.5427 | 2769.0781 | -1219.7266 | 0 | 0
Middle | 668 | 79 | 19 | 5.2778 | 1.2778 | 4.6 | 0 | 3052.6111 | 280.9464 | 29.7325 | 3363.29 | 17750.6971 | 17.7507 | 2786.8288 | -1219.7266 | 0 | 0
Middle | 669 | 80 | 23.2 | 6.4444 | 1.25 | 4.5 | 0 | 2986.25 | 280.9464 | 44.3302 | 3311.5266 | 21340.9492 | 21.3409 | 2808.1698 | -1219.7266 | 0 | 0
Middle | 670 | 81 | 28 | 7.7778 | 1.2222 | 4.4 | 0 | 2919.8889 | 280.9464 | 64.5713 | 3265.4066 | 25397.6072 | 25.3976 | 2833.5674 | -1219.7266 | 0 | 0
Middle | 671 | 82 | 32 | 8.8889 | 0.83333 | 3 | 0 | 1990.8333 | 280.9464 | 84.3381 | 2356.1178 | 20943.2695 | 20.9433 | 2854.5106 | -1219.7266 | 0 | 0
Middle | 672 | 83 | 34 | 9.4444 | 0.55556 | 2 | 0 | 1327.2222 | 280.9464 | 95.2098 | 1703.3784 | 16087.4628 | 16.0875 | 2870.5981 | -1219.7266 | 0 | 0
Middle | 673 | 84 | 36 | 10 | 0.55556 | 2 | 0 | 1327.2222 | 280.9464 | 106.7404 | 1714.909 | 17149.0901 | 17.1491 | 2887.7472 | -1219.7266 | 0 | 0
Middle | 674 | 85 | 38 | 10.5556 | 0.55556 | 2 | 0 | 1327.2222 | 280.9464 | 118.9299 | 1727.0985 | 18230.4842 | 18.2305 | 2905.9777 | -1219.7266 | 0 | 0
Middle | 675 | 86 | 40 | 11.1111 | 0.31944 | 1.15 | 0 | 763.1528 | 280.9464 | 131.7783 | 1175.8774 | 13065.3048 | 13.0653 | 2919.043 | -1219.7266 | 0 | 0
Middle | 676 | 87 | 40.3 | 11.1944 | 0.069444 | 0.25 | 0 | 165.9028 | 280.9464 | 133.7623 | 580.6115 | 6499.6234 | 6.4996 | 2925.5426 | -1219.7266 | 0 | 0
Middle | 677 | 88 | 40.5 | 11.25 | -0.18056 | -0.65 | 0.18056 | -431.3472 | 280.9464 | 135.0933 | -15.3075 | -172.2096 | -0.17221 | 2925.5426 | -1219.8988 | 0.17221 | 6.5127
Middle | 678 | 89 | 39 | 10.8333 | -0.66667 | -2.4 | 0.66667 | -1592.6667 | 280.9464 | 125.2717 | -1186.4486 | -12853.1927 | -12.8532 | 2925.5426 | -1232.752 | 12.8532 | 22.8713
Middle | 679 | 90 | 35.7 | 9.9167 | -1 | -3.6 | 1 | -2389 | 280.9464 | 104.9688 | -2003.0848 | -19863.9243 | -19.8639 | 2925.5426 | -1252.6159 | 19.8639 | 43.7976
Middle | 680 | 91 | 31.8 | 8.8333 | -1.1944 | -4.3 | 1.1944 | -2853.5278 | 280.9464 | 83.2872 | -2489.2942 | -21988.7656 | -21.9888 | 2925.5426 | -1274.6047 | 21.9888 | 64.7468
Middle | 681 | 92 | 27.1 | 7.5278 | -1.25 | -4.5 | 1.25 | -2986.25 | 280.9464 | 60.487 | -2644.8166 | -19909.5913 | -19.9096 | 2925.5426 | -1294.5143 | 19.9096 | 79.9806
Middle | 682 | 93 | 22.8 | 6.3333 | -0.83333 | -3 | 0.83333 | -1990.8333 | 280.9464 | 42.8148 | -1667.0722 | -10558.1238 | -10.5581 | 2925.5426 | -1305.0724 | 10.5581 | 88.1212
Middle | 683 | 94 | 21.1 | 5.8611 | -0.54167 | -1.95 | 0.54167 | -1294.0417 | 280.9464 | 36.6681 | -976.4271 | -5722.948 | -5.7229 | 2925.5426 | -1310.7954 | 5.7229 | 92.0841
Middle | 684 | 95 | 18.9 | 5.25 | -0.30556 | -1.1 | 0.30556 | -729.9722 | 280.9464 | 29.4203 | -419.6055 | -2202.9289 | -2.2029 | 2925.5426 | -1312.9983 | 2.2029 | 93.1856
Middle | 685 | 96 | 18.9 | 5.25 | 0.33333 | 1.2 | 0 | 796.3333 | 280.9464 | 29.4203 | 1106.7001 | 5810.1753 | 5.8102 | 2931.3528 | -1312.9983 | 0 | 0
Middle | 686 | 97 | 21.3 | 5.9167 | 0.69444 | 2.5 | 0 | 1659.0278 | 280.9464 | 37.3665 | 1977.3407 | 11699.266 | 11.6993 | 2943.052 | -1312.9983 | 0 | 0
Middle | 687 | 98 | 23.9 | 6.6389 | 0.63889 | 2.3 | 0 | 1526.3056 | 280.9464 | 47.0457 | 1854.2976 | 12310.4758 | 12.3105 | 2955.3625 | -1312.9983 | 0 | 0
Middle | 688 | 99 | 25.9 | 7.1944 | 0.625 | 2.25 | 0 | 1493.125 | 280.9464 | 55.2489 | 1829.3203 | 13160.943 | 13.1609 | 2968.5235 | -1312.9983 | 0 | 0
Middle | 689 | 100 | 28.4 | 7.8889 | 0.61111 | 2.2 | 0 | 1459.9444 | 280.9464 | 66.4294 | 1807.3203 | 14257.7488 | 14.2577 | 2982.7812 | -1312.9983 | 0 | 0
Middle | 690 | 101 | 30.3 | 8.4167 | 0.34722 | 1.25 | 0 | 829.5139 | 280.9464 | 75.6152 | 1186.0755 | 9982.8019 | 9.9828 | 2992.764 | -1312.9983 | 0 | 0
Middle | 691 | 102 | 30.9 | 8.5833 | 0.11111 | 0.4 | 0 | 265.4444 | 280.9464 | 78.6395 | 625.0303 | 5364.8438 | 5.3648 | 2998.1289 | -1312.9983 | 0 | 0
Middle | 692 | 103 | 31.1 | 8.6389 | 0.125 | 0.45 | 0 | 298.625 | 280.9464 | 79.6608 | 659.2322 | 5695.0336 | 5.695 | 3003.8239 | -1312.9983 | 0 | 0
Middle | 693 | 104 | 31.8 | 8.8333 | 0.22222 | 0.8 | 0 | 530.8889 | 280.9464 | 83.2872 | 895.1224 | 7906.9149 | 7.9069 | 3011.7308 | -1312.9983 | 0 | 0
Middle | 694 | 105 | 32.7 | 9.0833 | 0.19444 | 0.7 | 0 | 464.5278 | 280.9464 | 88.0682 | 833.5424 | 7571.3436 | 7.5713 | 3019.3022 | -1312.9983 | 0 | 0
Middle | 695 | 106 | 33.2 | 9.2222 | -0.041667 | -0.15 | 0.041667 | -99.5417 | 280.9464 | 90.782 | 272.1868 | 2510.1669 | 2.5102 | 3021.8123 | -1312.9983 | 0 | 0
Middle | 696 | 107 | 32.4 | 9 | -0.68056 | -2.45 | 0.68056 | -1625.8472 | 280.9464 | 86.4597 | -1258.4411 | -11325.97 | -11.326 | 3021.8123 | -1324.3243 | 11.326 | 12.907
Middle | 697 | 108 | 28.3 | 7.8611 | -0.91667 | -3.3 | 0.91667 | -2189.9167 | 280.9464 | 65.9624 | -1843.0078 | -14488.0894 | -14.4881 | 3021.8123 | -1338.8124 | 14.4881 | 25.1305
Middle | 698 | 109 | 25.8 | 7.1667 | -0.72222 | -2.6 | 0.72222 | -1725.3889 | 280.9464 | 54.823 | -1389.6194 | -9958.9393 | -9.9589 | 3021.8123 | -1348.7713 | 9.9589 | 33.3258
Middle | 699 | 110 | 23.1 | 6.4167 | -0.55556 | -2 | 0.55556 | -1327.2222 | 280.9464 | 43.9489 | -1002.3269 | -6431.5979 | -6.4316 | 3021.8123 | -1355.2029 | 6.4316 | 37.4813
Middle | 700 | 111 | 21.8 | 6.0556 | -0.26389 | -0.95 | 0.26389 | -630.4306 | 280.9464 | 39.1414 | -310.3427 | -1879.2976 | -1.8793 | 3021.8123 | -1357.0822 | 1.8793 | 38.4209
Middle | 701 | 112 | 21.2 | 5.8889 | -0.11111 | -0.4 | 0.11111 | -265.4444 | 280.9464 | 37.0165 | 52.5185 | 309.2754 | 0.30928 | 3022.1216 | -1357.0822 | 0 | 0
Middle | 702 | 113 | 21 | 5.8333 | -0.027778 | -0.1 | 0.027778 | -66.3611 | 280.9464 | 36.3214 | 250.9067 | 1463.6222 | 1.4636 | 3023.5852 | -1357.0822 | 0 | 0
Middle | 703 | 114 | 21 | 5.8333 | -0.013889 | -0.05 | 0.013889 | -33.1806 | 280.9464 | 36.3214 | 284.0872 | 1657.1755 | 1.6572 | 3025.2424 | -1357.0822 | 0 | 0
Middle | 704 | 115 | 20.9 | 5.8056 | -0.15278 | -0.55 | 0.15278 | -364.9861 | 280.9464 | 35.9763 | -48.0634 | -279.0349 | -0.27903 | 3025.2424 | -1357.3612 | 0.27903 | 2.0241
Middle | 705 | 116 | 19.9 | 5.5278 | -0.41667 | -1.5 | 0.41667 | -995.4167 | 280.9464 | 32.6159 | -681.8543 | -3769.1392 | -3.7691 | 3025.2424 | -1361.1304 | 3.7691 | 7.1041
Middle | 706 | 117 | 17.9 | 4.9722 | -0.66667 | -2.4 | 0.66667 | -1592.6667 | 280.9464 | 26.3894 | -1285.3308 | -6390.9506 | -6.391 | 3025.2424 | -1367.5213 | 6.391 | 13.22
Middle | 707 | 118 | 15.1 | 4.1944 | -0.70833 | -2.55 | 0.70833 | -1692.2083 | 280.9464 | 18.7792 | -1392.4827 | -5840.6914 | -5.8407 | 3025.2424 | -1373.362 | 5.8407 | 17.4455
Middle | 708 | 119 | 12.8 | 3.5556 | -0.43056 | -1.55 | 0.43056 | -1028.5972 | 280.9464 | 13.4941 | -734.1567 | -2610.335 | -2.6103 | 3025.2424 | -1375.9723 | 2.6103 | 18.7506
Middle | 709 | 120 | 12 | 3.3333 | 0.055556 | 0.2 | 0 | 132.7222 | 280.9464 | 11.86 | 425.5287 | 1418.4289 | 1.4184 | 3026.6608 | -1375.9723 | 0 | 0
Middle | 710 | 121 | 13.2 | 3.6667 | 0.70833 | 2.55 | 0 | 1692.2083 | 280.9464 | 14.3507 | 1987.5054 | 7287.5197 | 7.2875 | 3033.9483 | -1375.9723 | 0 | 0
Middle | 711 | 122 | 17.1 | 4.75 | 1.0972 | 3.95 | 0 | 2621.2639 | 280.9464 | 24.0833 | 2926.2936 | 13899.8945 | 13.8999 | 3047.8482 | -1375.9723 | 0 | 0
Middle | 712 | 123 | 21.1 | 5.8611 | 0.65278 | 2.35 | 0 | 1559.4861 | 280.9464 | 36.6681 | 1877.1006 | 11001.8954 | 11.0019 | 3058.8501 | -1375.9723 | 0 | 0
Middle | 713 | 124 | 21.8 | 6.0556 | 0.013889 | 0.05 | 0 | 33.1806 | 280.9464 | 39.1414 | 353.2684 | 2139.2364 | 2.1392 | 3060.9894 | -1375.9723 | 0 | 0
Middle | 714 | 125 | 21.2 | 5.8889 | -0.45833 | -1.65 | 0.45833 | -1094.9583 | 280.9464 | 37.0165 | -776.9954 | -4575.6397 | -4.5756 | 3060.9894 | -1380.548 | 4.5756 | 7.7172
Middle | 715 | 126 | 18.5 | 5.1389 | -1.0139 | -3.65 | 1.0139 | -2422.1806 | 280.9464 | 28.1882 | -2113.046 | -10858.7084 | -10.8587 | 3060.9894 | -1391.4067 | 10.8587 | 16.7371
Middle | 716 | 127 | 13.9 | 3.8611 | -0.90278 | -3.25 | 0.90278 | -2156.7361 | 280.9464 | 15.913 | -1859.8767 | -7181.1904 | -7.1812 | 3060.9894 | -1398.5879 | 7.1812 | 20.8904
Middle | 717 | 128 | 12 | 3.3333 | -0.26389 | -0.95 | 0.26389 | -630.4306 | 280.9464 | 11.86 | -337.6241 | -1125.4137 | -1.1254 | 3060.9894 | -1399.7133 | 1.1254 | 21.4531
Middle | 718 | 129 | 12 | 3.3333 | 0.13889 | 0.5 | 0 | 331.8056 | 280.9464 | 11.86 | 624.612 | 2082.04 | 2.082 | 3063.0714 | -1399.7133 | 0 | 0
Middle | 719 | 130 | 13 | 3.6111 | 0.55556 | 2 | 0 | 1327.2222 | 280.9464 | 13.9191 | 1622.0877 | 5857.5389 | 5.8575 | 3068.9289 | -1399.7133 | 0 | 0
Middle | 720 | 131 | 16 | 4.4444 | 0.76389 | 2.75 | 0 | 1824.9306 | 280.9464 | 21.0845 | 2126.9615 | 9453.1621 | 9.4532 | 3078.3821 | -1399.7133 | 0 | 0
Middle | 721 | 132 | 18.5 | 5.1389 | 0.63889 | 2.3 | 0 | 1526.3056 | 280.9464 | 28.1882 | 1835.4401 | 9432.123 | 9.4321 | 3087.8142 | -1399.7133 | 0 | 0
Middle | 722 | 133 | 20.6 | 5.7222 | 0.55556 | 2 | 0 | 1327.2222 | 280.9464 | 34.9509 | 1643.1195 | 9402.295 | 9.4023 | 3097.2165 | -1399.7133 | 0 | 0
Middle | 723 | 134 | 22.5 | 6.25 | 0.47222 | 1.7 | 0 | 1128.1389 | 280.9464 | 41.6955 | 1450.7808 | 9067.3797 | 9.0674 | 3106.2839 | -1399.7133 | 0 | 0
Middle | 724 | 135 | 24 | 6.6667 | 0.56944 | 2.05 | 0 | 1360.4028 | 280.9464 | 47.4402 | 1688.7894 | 11258.5957 | 11.2586 | 3117.5425 | -1399.7133 | 0 | 0
Middle | 725 | 136 | 26.6 | 7.3889 | 0.81944 | 2.95 | 0 | 1957.6528 | 280.9464 | 58.2756 | 2296.8748 | 16971.3528 | 16.9714 | 3134.5139 | -1399.7133 | 0 | 0
Middle | 726 | 137 | 29.9 | 8.3056 | 1.1389 | 4.1 | 0 | 2720.8056 | 280.9464 | 73.6319 | 3075.3839 | 25542.7717 | 25.5428 | 3160.0566 | -1399.7133 | 0 | 0
Middle | 727 | 138 | 34.8 | 9.6667 | 1.0972 | 3.95 | 0 | 2621.2639 | 280.9464 | 99.743 | 3001.9533 | 29018.8814 | 29.0189 | 3189.0755 | -1399.7133 | 0 | 0
Middle | 728 | 139 | 37.8 | 10.5 | 0.75 | 2.7 | 0 | 1791.75 | 280.9464 | 117.6813 | 2190.3777 | 22998.9656 | 22.999 | 3212.0745 | -1399.7133 | 0 | 0
Middle | 729 | 140 | 40.2 | 11.1667 | 0.52778 | 1.9 | 0 | 1260.8611 | 280.9464 | 133.0993 | 1674.9068 | 18703.1265 | 18.7031 | 3230.7776 | -1399.7133 | 0 | 0
Middle | 730 | 141 | 41.6 | 11.5556 | 0.23611 | 0.85 | 0 | 564.0694 | 280.9464 | 142.5314 | 987.5472 | 11411.6566 | 11.4117 | 3242.1893 | -1399.7133 | 0 | 0
Middle | 731 | 142 | 41.9 | 11.6389 | 0.055556 | 0.2 | 0 | 132.7222 | 280.9464 | 144.5945 | 558.2631 | 6497.5627 | 6.4976 | 3248.6868 | -1399.7133 | 0 | 0
Middle | 732 | 143 | 42 | 11.6667 | 0.041667 | 0.15 | 0 | 99.5417 | 280.9464 | 145.2855 | 525.7736 | 6134.0253 | 6.134 | 3254.8208 | -1399.7133 | 0 | 0
Middle | 733 | 144 | 42.2 | 11.7222 | 0.055556 | 0.2 | 0 | 132.7222 | 280.9464 | 146.6725 | 560.3411 | 6568.4431 | 6.5684 | 3261.3893 | -1399.7133 | 0 | 0
Middle | 734 | 145 | 42.4 | 11.7778 | 0.069444 | 0.25 | 0 | 165.9028 | 280.9464 | 148.0661 | 594.9152 | 7006.7794 | 7.0068 | 3268.3961 | -1399.7133 | 0 | 0
Middle | 735 | 146 | 42.7 | 11.8611 | 0.097222 | 0.35 | 0 | 232.2639 | 280.9464 | 150.1687 | 663.379 | 7868.4123 | 7.8684 | 3276.2645 | -1399.7133 | 0 | 0
Middle | 736 | 147 | 43.1 | 11.9722 | 0.13889 | 0.5 | 0 | 331.8056 | 280.9464 | 152.9954 | 765.7473 | 9167.6973 | 9.1677 | 3285.4322 | -1399.7133 | 0 | 0
Middle | 737 | 148 | 43.7 | 12.1389 | 0.125 | 0.45 | 0 | 298.625 | 280.9464 | 157.2848 | 736.8562 | 8944.6151 | 8.9446 | 3294.3768 | -1399.7133 | 0 | 0
Middle | 738 | 149 | 44 | 12.2222 | 0.055556 | 0.2 | 0 | 132.7222 | 280.9464 | 159.4517 | 573.1203 | 7004.8038 | 7.0048 | 3301.3816 | -1399.7133 | 0 | 0
Middle | 739 | 150 | 44.1 | 12.25 | 0.18056 | 0.65 | 0 | 431.3472 | 280.9464 | 160.1773 | 872.4709 | 10687.7688 | 10.6878 | 3312.0694 | -1399.7133 | 0 | 0
Middle | 740 | 151 | 45.3 | 12.5833 | 0.31944 | 1.15 | 0 | 763.1528 | 280.9464 | 169.013 | 1213.1122 | 15264.9953 | 15.265 | 3327.3344 | -1399.7133 | 0 | 0
Middle | 741 | 152 | 46.4 | 12.8889 | 0.26389 | 0.95 | 0 | 630.4306 | 280.9464 | 177.3208 | 1088.6978 | 14032.1047 | 14.0321 | 3341.3665 | -1399.7133 | 0 | 0
Middle | 742 | 153 | 47.2 | 13.1111 | 0.125 | 0.45 | 0 | 298.625 | 280.9464 | 183.488 | 763.0594 | 10004.5572 | 10.0046 | 3351.371 | -1399.7133 | 0 | 0
Middle | 743 | 154 | 47.3 | 13.1389 | 0.027778 | 0.1 | 0 | 66.3611 | 280.9464 | 184.2664 | 531.5739 | 6984.2901 | 6.9843 | 3358.3553 | -1399.7133 | 0 | 0
Middle | 744 | 155 | 47.4 | 13.1667 | 0.013889 | 0.05 | 0 | 33.1806 | 280.9464 | 185.0463 | 499.1733 | 6572.4482 | 6.5724 | 3364.9278 | -1399.7133 | 0 | 0
Middle | 745 | 156 | 47.4 | 13.1667 | 0.013889 | 0.05 | 0 | 33.1806 | 280.9464 | 185.0463 | 499.1733 | 6572.4482 | 6.5724 | 3371.5002 | -1399.7133 | 0 | 0
Middle | 746 | 157 | 47.5 | 13.1944 | 0.069444 | 0.25 | 0 | 165.9028 | 280.9464 | 185.8279 | 632.6771 | 8347.823 | 8.3478 | 3379.848 | -1399.7133 | 0 | 0
Middle | 747 | 158 | 47.9 | 13.3056 | 0.15278 | 0.55 | 0 | 364.9861 | 280.9464 | 188.9708 | 834.9034 | 11108.853 | 11.1089 | 3390.9569 | -1399.7133 | 0 | 0
Middle | 748 | 159 | 48.6 | 13.5 | 0.20833 | 0.75 | 0 | 497.7083 | 280.9464 | 194.5344 | 973.1891 | 13138.0527 | 13.1381 | 3404.0949 | -1399.7133 | 0 | 0
Middle | 749 | 160 | 49.4 | 13.7222 | 0.16667 | 0.6 | 0 | 398.1667 | 280.9464 | 200.9915 | 880.1046 | 12076.9904 | 12.077 | 3416.1719 | -1399.7133 | 0 | 0
Middle | 750 | 161 | 49.8 | 13.8333 | 0.055556 | 0.2 | 0 | 132.7222 | 280.9464 | 204.2596 | 617.9282 | 8548.007 | 8.548 | 3424.7199 | -1399.7133 | 0 | 0
Middle | 751 | 162 | 49.8 | 13.8333 | -0.013889 | -0.05 | 0.013889 | -33.1806 | 280.9464 | 204.2596 | 452.0254 | 6253.0186 | 6.253 | 3430.973 | -1399.7133 | 0 | 0
Middle | 752 | 163 | 49.7 | 13.8056 | -0.069444 | -0.25 | 0.069444 | -165.9028 | 280.9464 | 203.4401 | 318.4837 | 4396.8447 | 4.3968 | 3435.3698 | -1399.7133 | 0 | 0
Middle | 753 | 164 | 49.3 | 13.6944 | -0.16667 | -0.6 | 0.16667 | -398.1667 | 280.9464 | 200.1786 | 82.9583 | 1136.0681 | 1.1361 | 3436.5059 | -1399.7133 | 0 | 0
Middle | 754 | 165 | 48.5 | 13.4722 | -0.23611 | -0.85 | 0.23611 | -564.0694 | 280.9464 | 193.7346 | -89.3884 | -1204.2606 | -1.2043 | 3436.5059 | -1400.9176 | 1.2043 | 2.337
Middle | 755 | 166 | 47.6 | 13.2222 | -0.30556 | -1.1 | 0.30556 | -729.9722 | 280.9464 | 186.6112 | -262.4146 | -3469.7046 | -3.4697 | 3436.5059 | -1404.3873 | 3.4697 | 9.4512
Middle | 756 | 167 | 46.3 | 12.8611 | -0.54167 | -1.95 | 0.54167 | -1294.0417 | 280.9464 | 176.5573 | -836.5379 | -10758.8073 | -10.7588 | 3436.5059 | -1415.1461 | 10.7588 | 26.268
Middle | 757 | 168 | 43.7 | 12.1389 | -0.97222 | -3.5 | 0.97222 | -2322.6389 | 280.9464 | 157.2848 | -1884.4077 | -22874.616 | -22.8746 | 3436.5059 | -1438.0207 | 22.8746 | 52.864
Middle | 758 | 169 | 39.3 | 10.9167 | -1.3333 | -4.8 | 1.3333 | -3185.3333 | 280.9464 | 127.2064 | -2777.1806 | -30317.5544 | -30.3176 | 3436.5059 | -1468.3382 | 30.3176 | 82.4248
Middle | 759 | 170 | 34.1 | 9.4722 | -1.4306 | -5.15 | 1.4306 | -3417.5972 | 280.9464 | 95.7707 | -3040.8801 | -28803.8925 | -28.8039 | 3436.5059 | -1497.1421 | 28.8039 | 109.3151
Middle | 760 | 171 | 29 | 8.0556 | -1.4444 | -5.2 | 1.4444 | -3450.7778 | 280.9464 | 69.2659 | -3100.5654 | -24976.7771 | -24.9768 | 3436.5059 | -1522.1189 | 24.9768 | 132.3037
Middle | 761 | 172 | 23.7 | 6.5833 | -1.4722 | -5.3 | 1.4722 | -3517.1389 | 280.9464 | 46.2616 | -3189.9309 | -21000.3785 | -21.0004 | 3436.5059 | -1543.1193 | 21.0004 | 149.9853
Middle | 762 | 173 | 18.4 | 5.1111 | -1.3056 | -4.7 | 1.3056 | -3118.9722 | 280.9464 | 27.8843 | -2810.1415 | -14362.9457 | -14.3629 | 3436.5059 | -1557.4822 | 14.3629 | 160.793
Middle | 763 | 174 | 14.3 | 3.9722 | -0.88889 | -3.2 | 0.88889 | -2123.5556 | 280.9464 | 16.8421 | -1825.7671 | -7252.3525 | -7.2524 | 3436.5059 | -1564.7346 | 7.2524 | 164.7607
Middle | 764 | 175 | 12 | 3.3333 | -0.20833 | -0.75 | 0.20833 | -497.7083 | 280.9464 | 11.86 | -204.9019 | -683.0063 | -0.68301 | 3436.5059 | -1565.4176 | 0.68301 | 165.1022
Middle | 765 | 176 | 12.8 | 3.5556 | 0.55556 | 2 | 0 | 1327.2222 | 280.9464 | 13.4941 | 1621.6627 | 5765.9119 | 5.7659 | 3442.2718 | -1565.4176 | 0 | 0
Middle | 766 | 177 | 16 | 4.4444 | 0.875 | 3.15 | 0 | 2090.375 | 280.9464 | 21.0845 | 2392.4059 | 10632.9152 | 10.6329 | 3452.9047 | -1565.4176 | 0 | 0
Middle | 767 | 178 | 19.1 | 5.3056 | 0.88889 | 3.2 | 0 | 2123.5556 | 280.9464 | 30.0463 | 2434.5482 | 12916.6308 | 12.9166 | 3465.8213 | -1565.4176 | 0 | 0
Middle | 768 | 179 | 22.4 | 6.2222 | 0.90278 | 3.25 | 0 | 2156.7361 | 280.9464 | 41.3257 | 2479.0082 | 15424.9397 | 15.4249 | 3481.2463 | -1565.4176 | 0 | 0
Middle | 769 | 180 | 25.6 | 7.1111 | 1.0694 | 3.85 | 0 | 2554.9028 | 280.9464 | 53.9764 | 2889.8256 | 20549.8706 | 20.5499 | 3501.7961 | -1565.4176 | 0 | 0
Middle | 770 | 181 | 30.1 | 8.3611 | 1.3472 | 4.85 | 0 | 3218.5139 | 280.9464 | 74.6203 | 3574.0806 | 29883.2846 | 29.8833 | 3531.6794 | -1565.4176 | 0 | 0
Middle | 771 | 182 | 35.3 | 9.8056 | 1.3611 | 4.9 | 0 | 3251.6944 | 280.9464 | 102.6297 | 3635.2706 | 35645.8476 | 35.6458 | 3567.3253 | -1565.4176 | 0 | 0
Middle | 772 | 183 | 39.9 | 11.0833 | 1.2778 | 4.6 | 0 | 3052.6111 | 280.9464 | 131.1202 | 3464.6777 | 38400.1779 | 38.4002 | 3605.7254 | -1565.4176 | 0 | 0
Middle | 773 | 184 | 44.5 | 12.3611 | 1.0556 | 3.8 | 0 | 2521.7222 | 280.9464 | 163.0962 | 2965.7648 | 36660.1483 | 36.6601 | 3642.3856 | -1565.4176 | 0 | 0
Middle | 774 | 185 | 47.5 | 13.1944 | 0.88889 | 3.2 | 0 | 2123.5556 | 280.9464 | 185.8279 | 2590.3299 | 34177.9638 | 34.178 | 3676.5636 | -1565.4176 | 0 | 0
Middle | 775 | 186 | 50.9 | 14.1389 | 0.91667 | 3.3 | 0 | 2189.9167 | 280.9464 | 213.3828 | 2684.2458 | 37952.2536 | 37.9523 | 3714.5158 | -1565.4176 | 0 | 0
Middle | 776 | 187 | 54.1 | 15.0278 | 0.75 | 2.7 | 0 | 1791.75 | 280.9464 | 241.0562 | 2313.7526 | 34770.5599 | 34.7706 | 3749.2864 | -1565.4176 | 0 | 0
Middle | 777 | 188 | 56.3 | 15.6389 | 0.55556 | 2 | 0 | 1327.2222 | 280.9464 | 261.0601 | 1869.2288 | 29232.661 | 29.2327 | 3778.519 | -1565.4176 | 0 | 0
Middle | 778 | 189 | 58.1 | 16.1389 | 0.48611 | 1.75 | 0 | 1161.3194 | 280.9464 | 278.02 | 1720.2858 | 27763.5022 | 27.7635 | 3806.2825 | -1565.4176 | 0 | 0
Middle | 779 | 190 | 59.8 | 16.6111 | 0.41667 | 1.5 | 0 | 995.4167 | 280.9464 | 294.5277 | 1570.8908 | 26094.2411 | 26.0942 | 3832.3768 | -1565.4176 | 0 | 0
Middle | 780 | 191 | 61.1 | 16.9722 | 0.31944 | 1.15 | 0 | 763.1528 | 280.9464 | 307.4724 | 1351.5716 | 22939.1739 | 22.9392 | 3855.3159 | -1565.4176 | 0 | 0
Middle | 781 | 192 | 62.1 | 17.25 | 0.23611 | 0.85 | 0 | 564.0694 | 280.9464 | 317.6194 | 1162.6352 | 20055.4575 | 20.0555 | 3875.3714 | -1565.4176 | 0 | 0
Middle | 782 | 193 | 62.8 | 17.4444 | 0.16667 | 0.6 | 0 | 398.1667 | 280.9464 | 324.8202 | 1003.9333 | 17513.0586 | 17.5131 | 3892.8845 | -1565.4176 | 0 | 0
Middle | 783 | 194 | 63.3 | 17.5833 | 0.11111 | 0.4 | 0 | 265.4444 | 280.9464 | 330.0131 | 876.404 | 15410.103 | 15.4101 | 3908.2946 | -1565.4176 | 0 | 0
Middle | 784 | 195 | 63.6 | 17.6667 | 0.097222 | 0.35 | 0 | 232.2639 | 280.9464 | 333.1486 | 846.3589 | 14952.3406 | 14.9523 | 3923.2469 | -1565.4176 | 0 | 0
Middle | 785 | 196 | 64 | 17.7778 | 0.15278 | 0.55 | 0 | 364.9861 | 280.9464 | 337.3523 | 983.2849 | 17480.6196 | 17.4806 | 3940.7275 | -1565.4176 | 0 | 0
Middle | 786 | 197 | 64.7 | 17.9722 | 0.16667 | 0.6 | 0 | 398.1667 | 280.9464 | 344.7723 | 1023.8853 | 18401.495 | 18.4015 | 3959.129 | -1565.4176 | 0 | 0
Middle | 787 | 198 | 65.2 | 18.1111 | 0.083333 | 0.3 | 0 | 199.0833 | 280.9464 | 350.1217 | 830.1514 | 15034.964 | 15.035 | 3974.164 | -1565.4176 | 0 | 0
Middle | 788 | 199 | 65.3 | 18.1389 | 0.013889 | 0.05 | 0 | 33.1806 | 280.9464 | 351.1965 | 665.3234 | 12068.2277 | 12.0682 | 3986.2322 | -1565.4176 | 0 | 0
Middle | 789 | 200 | 65.3 | 18.1389 | 0.013889 | 0.05 | 0 | 33.1806 | 280.9464 | 351.1965 | 665.3234 | 12068.2277 | 12.0682 | 3998.3004 | -1565.4176 | 0 | 0
Middle | 790 | 201 | 65.4 | 18.1667 | 0.055556 | 0.2 | 0 | 132.7222 | 280.9464 | 352.2729 | 765.9416 | 13914.6049 | 13.9146 | 4012.215 | -1565.4176 | 0 | 0
Middle | 791 | 202 | 65.7 | 18.25 | 0.083333 | 0.3 | 0 | 199.0833 | 280.9464 | 355.5122 | 835.5419 | 15248.6404 | 15.2486 | 4027.4637 | -1565.4176 | 0 | 0
Middle | 792 | 203 | 66 | 18.3333 | -0.013889 | -0.05 | 0.013889 | -33.1806 | 280.9464 | 358.7663 | 606.5322 | 11119.7561 | 11.1198 | 4038.5834 | -1565.4176 | 0 | 0
Middle | 793 | 204 | 65.6 | 18.2222 | -0.34722 | -1.25 | 0.34722 | -829.5139 | 280.9464 | 354.4308 | -194.1367 | -3537.6018 | -3.5376 | 4038.5834 | -1568.9552 | 3.5376 | 13.6275
Middle | 794 | 205 | 63.5 | 17.6389 | -0.81944 | -2.95 | 0.81944 | -1957.6528 | 280.9464 | 332.1018 | -1344.6046 | -23717.3307 | -23.7173 | 4038.5834 | -1592.6725 | 23.7173 | 45.2085
Middle | 795 | 206 | 59.7 | 16.5833 | -1.2361 | -4.45 | 1.2361 | -2953.0694 | 280.9464 | 293.5435 | -2378.5796 | -39444.7777 | -39.4448 | 4038.5834 | -1632.1173 | 39.4448 | 87.1068
Middle | 796 | 207 | 54.6 | 15.1667 | -1.4444 | -5.2 | 1.4444 | -3450.7778 | 280.9464 | 245.5325 | -2924.2988 | -44351.8656 | -44.3519 | 4038.5834 | -1676.4692 | 44.3519 | 128.0263
Middle | 797 | 208 | 49.3 | 13.6944 | -1.3472 | -4.85 | 1.3472 | -3218.5139 | 280.9464 | 200.1786 | -2737.3889 | -37487.0202 | -37.487 | 4038.5834 | -1713.9562 | 37.487 | 158.4666
Middle | 798 | 209 | 44.9 | 12.4722 | -0.97222 | -3.5 | 0.97222 | -2322.6389 | 280.9464 | 166.0414 | -1875.6511 | -23393.5368 | -23.3935 | 4038.5834 | -1737.3497 | 23.3935 | 174.4697
Middle | 799 | 210 | 42.3 | 11.75 | -0.48611 | -1.75 | 0.48611 | -1161.3194 | 280.9464 | 147.3684 | -733.0046 | -8612.804 | -8.6128 | 4038.5834 | -1745.9625 | 8.6128 | 178.7761
Middle | 800 | 211 | 41.4 | 11.5 | -0.13889 | -0.5 | 0.13889 | -331.8056 | 280.9464 | 141.1642 | 90.305 | 1038.5076 | 1.0385 | 4039.6219 | -1745.9625 | 0 | 0
Middle | 801 | 212 | 41.3 | 11.4722 | 0.097222 | 0.35 | 0 | 232.2639 | 280.9464 | 140.483 | 653.6933 | 7499.3151 | 7.4993 | 4047.1213 | -1745.9625 | 0 | 0
Middle | 802 | 213 | 42.1 | 11.6944 | 0.47222 | 1.7 | 0 | 1128.1389 | 280.9464 | 145.9782 | 1555.0635 | 18185.6035 | 18.1856 | 4065.3069 | -1745.9625 | 0 | 0
Middle | 803 | 214 | 44.7 | 12.4167 | 0.875 | 3.15 | 0 | 2090.375 | 280.9464 | 164.5655 | 2535.8869 | 31487.2625 | 31.4873 | 4096.7941 | -1745.9625 | 0 | 0
Middle | 804 | 215 | 48.4 | 13.4444 | 0.93056 | 3.35 | 0 | 2223.0972 | 280.9464 | 192.9365 | 2696.9802 | 36259.4001 | 36.2594 | 4133.0535 | -1745.9625 | 0 | 0
Middle | 805 | 216 | 51.4 | 14.2778 | 0.59722 | 2.15 | 0 | 1426.7639 | 280.9464 | 217.5956 | 1925.3058 | 27489.089 | 27.4891 | 4160.5426 | -1745.9625 | 0 | 0
Middle | 806 | 217 | 52.7 | 14.6389 | 0.22222 | 0.8 | 0 | 530.8889 | 280.9464 | 228.7415 | 1040.5768 | 15232.8883 | 15.2329 | 4175.7755 | -1745.9625 | 0 | 0
Middle | 807 | 218 | 53 | 14.7222 | -0.027778 | -0.1 | 0.027778 | -66.3611 | 280.9464 | 231.3532 | 445.9385 | 6565.2056 | 6.5652 | 4182.3407 | -1745.9625 | 0 | 0
Middle | 808 | 219 | 52.5 | 14.5833 | -0.23611 | -0.85 | 0.23611 | -564.0694 | 280.9464 | 227.0086 | -56.1144 | -818.3351 | -0.81834 | 4182.3407 | -1746.7809 | 0.81834 | 3.4826
Middle | 809 | 220 | 51.3 | 14.25 | -0.38889 | -1.4 | 0.38889 | -929.0556 | 280.9464 | 216.7497 | -431.3595 | -6146.8722 | -6.1469 | 4182.3407 | -1752.9277 | 6.1469 | 12.1449
Middle | 810 | 221 | 49.7 | 13.8056 | -0.54167 | -1.95 | 0.54167 | -1294.0417 | 280.9464 | 203.4401 | -809.6552 | -11177.7394 | -11.1777 | 4182.3407 | -1764.1055 | 11.1777 | 27.7723
Middle | 811 | 222 | 47.4 | 13.1667 | -0.83333 | -3 | 0.83333 | -1990.8333 | 280.9464 | 185.0463 | -1524.8406 | -20077.068 | -20.0771 | 4182.3407 | -1784.1825 | 20.0771 | 50.6579
Middle | 812 | 223 | 43.7 | 12.1389 | -1.0694 | -3.85 | 1.0694 | -2554.9028 | 280.9464 | 157.2848 | -2116.6716 | -25694.0415 | -25.694 | 4182.3407 | -1809.8766 | 25.694 | 76.2422
Middle | 813 | 224 | 39.7 | 11.0278 | -1.1389 | -4.1 | 1.1389 | -2720.8056 | 280.9464 | 129.809 | -2310.0502 | -25474.7198 | -25.4747 | 4182.3407 | -1835.3513 | 25.4747 | 101.1521
Middle | 814 | 225 | 35.5 | 9.8611 | -1.1944 | -4.3 | 1.1944 | -2853.5278 | 280.9464 | 103.796 | -2468.7854 | -24344.9672 | -24.345 | 4182.3407 | -1859.6963 | 24.345 | 124.9525
Middle | 815 | 226 | 31.1 | 8.6389 | -1.2778 | -4.6 | 1.2778 | -3052.6111 | 280.9464 | 79.6608 | -2692.0039 | -23255.9228 | -23.2559 | 4182.3407 | -1882.9522 | 23.2559 | 146.4967
Middle | 816 | 227 | 26.3 | 7.3056 | -1.2778 | -4.6 | 1.2778 | -3052.6111 | 280.9464 | 56.9686 | -2714.6961 | -19832.3635 | -19.8324 | 4182.3407 | -1902.7846 | 19.8324 | 163.8149
Middle | 817 | 228 | 21.9 | 6.0833 | -1.1528 | -4.15 | 1.1528 | -2753.9861 | 280.9464 | 39.5014 | -2433.5384 | -14804.025 | -14.804 | 4182.3407 | -1917.5886 | 14.804 | 174.5124
Middle | 818 | 229 | 18 | 5 | -0.68056 | -2.45 | 0.68056 | -1625.8472 | 280.9464 | 26.6851 | -1318.2157 | -6591.0786 | -6.5911 | 4182.3407 | -1924.1797 | 6.5911 | 177.808
Middle | 819 | 230 | 17 | 4.7222 | 0 | 0 | 0 | 0 | 280.9464 | 23.8024 | 304.7488 | 1439.0918 | 1.4391 | 4183.7798 | -1924.1797 | 0 | 0
Middle | 820 | 231 | 18 | 5 | 0.61111 | 2.2 | 0 | 1459.9444 | 280.9464 | 26.6851 | 1767.5759 | 8837.8797 | 8.8379 | 4192.6177 | -1924.1797 | 0 | 0
Middle | 821 | 232 | 21.4 | 5.9444 | 0.94444 | 3.4 | 0 | 2256.2778 | 280.9464 | 37.7182 | 2574.9424 | 15306.6021 | 15.3066 | 4207.9243 | -1924.1797 | 0 | 0
Middle | 822 | 233 | 24.8 | 6.8889 | 0.90278 | 3.25 | 0 | 2156.7361 | 280.9464 | 50.6556 | 2488.3381 | 17141.8845 | 17.1419 | 4225.0662 | -1924.1797 | 0 | 0
Middle | 823 | 234 | 27.9 | 7.75 | 0.83333 | 3 | 0 | 1990.8333 | 280.9464 | 64.1109 | 2335.8907 | 18103.1528 | 18.1032 | 4243.1693 | -1924.1797 | 0 | 0
Middle | 824 | 235 | 30.8 | 8.5556 | 0.70833 | 2.55 | 0 | 1692.2083 | 280.9464 | 78.1313 | 2051.2861 | 17549.8919 | 17.5499 | 4260.7192 | -1924.1797 | 0 | 0
Middle | 825 | 236 | 33 | 9.1667 | 0.59722 | 2.15 | 0 | 1426.7639 | 280.9464 | 89.6916 | 1797.4019 | 16476.1838 | 16.4762 | 4277.1954 | -1924.1797 | 0 | 0
Middle | 826 | 237 | 35.1 | 9.75 | 0.56944 | 2.05 | 0 | 1360.4028 | 280.9464 | 101.4701 | 1742.8193 | 16992.4878 | 16.9925 | 4294.1879 | -1924.1797 | 0 | 0
Middle | 827 | 238 | 37.1 | 10.3056 | 0.52778 | 1.9 | 0 | 1260.8611 | 280.9464 | 113.3631 | 1655.1706 | 17057.4524 | 17.0575 | 4311.2453 | -1924.1797 | 0 | 0
Middle | 828 | 239 | 38.9 | 10.8056 | 0.59722 | 2.15 | 0 | 1426.7639 | 280.9464 | 124.6301 | 1832.3404 | 19799.456 | 19.7995 | 4331.0448 | -1924.1797 | 0 | 0
Middle | 829 | 240 | 41.4 | 11.5 | 0.70833 | 2.55 | 0 | 1692.2083 | 280.9464 | 141.1642 | 2114.3189 | 24314.6673 | 24.3147 | 4355.3595 | -1924.1797 | 0 | 0
Middle | 830 | 241 | 44 | 12.2222 | 0.68056 | 2.45 | 0 | 1625.8472 | 280.9464 | 159.4517 | 2066.2453 | 25254.1094 | 25.2541 | 4380.6136 | -1924.1797 | 0 | 0
Middle | 831 | 242 | 46.3 | 12.8611 | 0.51389 | 1.85 | 0 | 1227.6806 | 280.9464 | 176.5573 | 1685.1843 | 21673.3424 | 21.6733 | 4402.2869 | -1924.1797 | 0 | 0
Middle | 832 | 243 | 47.7 | 13.25 | 0.26389 | 0.95 | 0 | 630.4306 | 280.9464 | 187.3961 | 1098.7731 | 14558.7429 | 14.5587 | 4416.8457 | -1924.1797 | 0 | 0
Middle | 833 | 244 | 48.2 | 13.3889 | 0.13889 | 0.5 | 0 | 331.8056 | 280.9464 | 191.3453 | 804.0973 | 10765.9691 | 10.766 | 4427.6116 | -1924.1797 | 0 | 0
Middle | 834 | 245 | 48.7 | 13.5278 | 0.15278 | 0.55 | 0 | 364.9861 | 280.9464 | 195.3357 | 841.2682 | 11380.4899 | 11.3805 | 4438.9921 | -1924.1797 | 0 | 0
Middle | 835 | 246 | 49.3 | 13.6944 | 0.15278 | 0.55 | 0 | 364.9861 | 280.9464 | 200.1786 | 846.1111 | 11587.0214 | 11.587 | 4450.5791 | -1924.1797 | 0 | 0
Middle | 836 | 247 | 49.8 | 13.8333 | 0.125 | 0.45 | 0 | 298.625 | 280.9464 | 204.2596 | 783.831 | 10842.9954 | 10.843 | 4461.4221 | -1924.1797 | 0 | 0
Middle | 837 | 248 | 50.2 | 13.9444 | 0.15278 | 0.55 | 0 | 364.9861 | 280.9464 | 207.5541 | 853.4866 | 11901.396 | 11.9014 | 4473.3235 | -1924.1797 | 0 | 0
Middle | 838 | 249 | 50.9 | 14.1389 | 0.22222 | 0.8 | 0 | 530.8889 | 280.9464 | 213.3828 | 1025.2181 | 14495.4442 | 14.4954 | 4487.819 | -1924.1797 | 0 | 0
Middle | 839 | 250 | 51.8 | 14.3889 | 0.22222 | 0.8 | 0 | 530.8889 | 280.9464 | 220.9954 | 1032.8307 | 14861.2865 | 14.8613 | 4502.6803 | -1924.1797 | 0 | 0
Middle | 840 | 251 | 52.5 | 14.5833 | 0.20833 | 0.75 | 0 | 497.7083 | 280.9464 | 227.0086 | 1005.6634 | 14665.9242 | 14.6659 | 4517.3462 | -1924.1797 | 0 | 0
Middle | 841 | 252 | 53.3 | 14.8056 | 0.27778 | 1 | 0 | 663.6111 | 280.9464 | 233.9797 | 1178.5372 | 17448.8983 | 17.4489 | 4534.7951 | -1924.1797 | 0 | 0
Middle | 842 | 253 | 54.5 | 15.1389 | 0.33333 | 1.2 | 0 | 796.3333 | 280.9464 | 244.634 | 1321.9137 | 20012.3049 | 20.0123 | 4554.8074 | -1924.1797 | 0 | 0
Middle | 843 | 254 | 55.7 | 15.4722 | 0.27778 | 1 | 0 | 663.6111 | 280.9464 | 255.5255 | 1200.083 | 18567.9503 | 18.568 | 4573.3753 | -1924.1797 | 0 | 0
Middle | 844 | 255 | 56.5 | 15.6944 | 0.15278 | 0.55 | 0 | 364.9861 | 280.9464 | 262.9182 | 908.8507 | 14263.9072 | 14.2639 | 4587.6392 | -1924.1797 | 0 | 0
Middle | 845 | 256 | 56.8 | 15.7778 | 0.069444 | 0.25 | 0 | 165.9028 | 280.9464 | 265.7177 | 712.5669 | 11242.7215 | 11.2427 | 4598.882 | -1924.1797 | 0 | 0
Middle | 846 | 257 | 57 | 15.8333 | 0.055556 | 0.2 | 0 | 132.7222 | 280.9464 | 267.5922 | 681.2608 | 10786.6301 | 10.7866 | 4609.6686 | -1924.1797 | 0 | 0
Middle | 847 | 258 | 57.2 | 15.8889 | 0.097222 | 0.35 | 0 | 232.2639 | 280.9464 | 269.4734 | 782.6836 | 12435.9735 | 12.436 | 4622.1046 | -1924.1797 | 0 | 0
Middle | 848 | 259 | 57.7 | 16.0278 | 0.20833 | 0.75 | 0 | 497.7083 | 280.9464 | 274.205 | 1052.8598 | 16875.0022 | 16.875 | 4638.9796 | -1924.1797 | 0 | 0
Middle | 849 | 260 | 58.7 | 16.3056 | 0.33333 | 1.2 | 0 | 796.3333 | 280.9464 | 283.7919 | 1361.0716 | 22193.029 | 22.193 | 4661.1726 | -1924.1797 | 0 | 0
Middle | 850 | 261 | 60.1 | 16.6944 | 0.33333 | 1.2 | 0 | 796.3333 | 280.9464 | 297.4902 | 1374.77 | 22951.021 | 22.951 | 4684.1236 | -1924.1797 | 0 | 0
Middle | 851 | 262 | 61.1 | 16.9722 | 0.22222 | 0.8 | 0 | 530.8889 | 280.9464 | 307.4724 | 1119.3077 | 18997.1396 | 18.9971 | 4703.1208 | -1924.1797 | 0 | 0
Middle | 852 | 263 | 61.7 | 17.1389 | 0.16667 | 0.6 | 0 | 398.1667 | 280.9464 | 313.5408 | 992.6539 | 17012.9849 | 17.013 | 4720.1337 | -1924.1797 | 0 | 0
Middle | 853 | 264 | 62.3 | 17.3056 | 0.16667 | 0.6 | 0 | 398.1667 | 280.9464 | 319.6685 | 998.7816 | 17284.4703 | 17.2845 | 4737.4182 | -1924.1797 | 0 | 0
Middle | 854 | 265 | 62.9 | 17.4722 | 0.13889 | 0.5 | 0 | 331.8056 | 280.9464 | 325.8555 | 938.6075 | 16399.5582 | 16.3996 | 4753.8178 | -1924.1797 | 0 | 0
Middle | 855 | 266 | 63.3 | 17.5833 | 0.069444 | 0.25 | 0 | 165.9028 | 280.9464 | 330.0131 | 776.8623 | 13659.8287 | 13.6598 | 4767.4776 | -1924.1797 | 0 | 0
Middle | 856 | 267 | 63.4 | 17.6111 | 0.027778 | 0.1 | 0 | 66.3611 | 280.9464 | 331.0566 | 678.3641 | 11946.7463 | 11.9467 | 4779.4244 | -1924.1797 | 0 | 0
Middle | 857 | 268 | 63.5 | 17.6389 | 0.15278 | 0.55 | 0 | 364.9861 | 280.9464 | 332.1018 | 978.0343 | 17251.4386 | 17.2514 | 4796.6758 | -1924.1797 | 0 | 0
Middle | 858 | 269 | 64.5 | 17.9167 | 0.31944 | 1.15 | 0 | 763.1528 | 280.9464 | 342.6441 | 1386.7432 | 24845.8164 | 24.8458 | 4821.5216 | -1924.1797 | 0 | 0
Middle | 859 | 270 | 65.8 | 18.2778 | 0.31944 | 1.15 | 0 | 763.1528 | 280.9464 | 356.5953 | 1400.6944 | 25601.5817 | 25.6016 | 4847.1232 | -1924.1797 | 0 | 0
Middle | 860 | 271 | 66.8 | 18.5556 | 0.22222 | 0.8 | 0 | 530.8889 | 280.9464 | 367.5164 | 1179.3517 | 21883.5255 | 21.8835 | 4869.0067 | -1924.1797 | 0 | 0
Middle | 861 | 272 | 67.4 | 18.7222 | 0.27778 | 1 | 0 | 663.6111 | 280.9464 | 374.1481 | 1318.7056 | 24689.1 | 24.6891 | 4893.6958 | -1924.1797 | 0 | 0
Middle | 862 | 273 | 68.8 | 19.1111 | 0.51389 | 1.85 | 0 | 1227.6806 | 280.9464 | 389.8528 | 1898.4798 | 36282.0575 | 36.2821 | 4929.9779 | -1924.1797 | 0 | 0
Middle | 863 | 274 | 71.1 | 19.75 | 0.48611 | 1.75 | 0 | 1161.3194 | 280.9464 | 416.3542 | 1858.6201 | 36707.7465 | 36.7077 | 4966.6856 | -1924.1797 | 0 | 0
Middle | 864 | 275 | 72.3 | 20.0833 | 0.23611 | 0.85 | 0 | 564.0694 | 280.9464 | 430.527 | 1275.5428 | 25617.1518 | 25.6172 | 4992.3028 | -1924.1797 | 0 | 0
Middle | 865 | 276 | 72.8 | 20.2222 | 0.15278 | 0.55 | 0 | 364.9861 | 280.9464 | 436.5023 | 1082.4348 | 21889.2373 | 21.8892 | 5014.192 | -1924.1797 | 0 | 0
Middle | 866 | 277 | 73.4 | 20.3889 | 0.25 | 0.9 | 0 | 597.25 | 280.9464 | 443.727 | 1321.9234 | 26952.5502 | 26.9526 | 5041.1446 | -1924.1797 | 0 | 0
Middle | 867 | 278 | 74.6 | 20.7222 | 0.36111 | 1.3 | 0 | 862.6944 | 280.9464 | 458.3544 | 1601.9953 | 33196.9021 | 33.1969 | 5074.3415 | -1924.1797 | 0 | 0
Middle | 868 | 279 | 76 | 21.1111 | 0.27778 | 1 | 0 | 663.6111 | 280.9464 | 475.7195 | 1420.277 | 29983.626 | 29.9836 | 5104.3251 | -1924.1797 | 0 | 0
Middle | 869 | 280 | 76.6 | 21.2778 | 0.069444 | 0.25 | 0 | 165.9028 | 280.9464 | 483.2605 | 930.1097 | 19790.6675 | 19.7907 | 5124.1158 | -1924.1797 | 0 | 0
Middle | 870 | 281 | 76.5 | 21.25 | -0.055556 | -0.2 | 0.055556 | -132.7222 | 280.9464 | 481.9996 | 630.2237 | 13392.2546 | 13.3923 | 5137.508 | -1924.1797 | 0 | 0
Middle | 871 | 282 | 76.2 | 21.1667 | -0.097222 | -0.35 | 0.097222 | -232.2639 | 280.9464 | 478.2266 | 526.9091 | 11152.9094 | 11.1529 | 5148.6609 | -1924.1797 | 0 | 0
Middle | 872 | 283 | 75.8 | 21.0556 | -0.11111 | -0.4 | 0.11111 | -265.4444 | 280.9464 | 473.219 | 488.721 | 10290.2916 | 10.2903 | 5158.9512 | -1924.1797 | 0 | 0
Middle | 873 | 284 | 75.4 | 20.9444 | -0.13889 | -0.5 | 0.13889 | -331.8056 | 280.9464 | 468.2378 | 417.3786 | 8741.7639 | 8.7418 | 5167.693 | -1924.1797 | 0 | 0
Middle | 874 | 285 | 74.8 | 20.7778 | -0.20833 | -0.75 | 0.20833 | -497.7083 | 280.9464 | 460.8154 | 244.0535 | 5070.8885 | 5.0709 | 5172.7639 | -1924.1797 | 0 | 0
Middle | 875 | 286 | 73.9 | 20.5278 | -0.29167 | -1.05 | 0.29167 | -696.7917 | 280.9464 | 449.793 | 33.9477 | 696.8708 | 0.69687 | 5173.4607 | -1924.1797 | 0 | 0
Middle | 876 | 287 | 72.7 | 20.1944 | -0.36111 | -1.3 | 0.36111 | -862.6944 | 280.9464 | 435.3039 | -146.4441 | -2957.3573 | -2.9574 | 5173.4607 | -1927.137 | 2.9574 | 2.1076
Middle | 877 | 288 | 71.3 | 19.8056 | -0.31944 | -1.15 | 0.31944 | -763.1528 | 280.9464 | 418.6999 | -63.5065 | -1257.7814 | -1.2578 | 5173.4607 | -1928.3948 | 1.2578 | 2.7365
Middle | 878 | 289 | 70.4 | 19.5556 | -0.18056 | -0.65 | 0.18056 | -431.3472 | 280.9464 | 408.1963 | 257.7955 | 5041.3344 | 5.0413 | 5178.5021 | -1928.3948 | 0 | 0
Middle | 879 | 290 | 70 | 19.4444 | -0.055556 | -0.2 | 0.055556 | -132.7222 | 280.9464 | 403.5709 | 551.7951 | 10729.349 | 10.7293 | 5189.2314 | -1928.3948 | 0 | 0
Middle | 880 | 291 | 70 | 19.4444 | -0.13889 | -0.5 | 0.13889 | -331.8056 | 280.9464 | 403.5709 | 352.7118 | 6858.2842 | 6.8583 | 5196.0897 | -1928.3948 | 0 | 0
Middle | 881 | 292 | 69 | 19.1667 | -0.27778 | -1 | 0.27778 | -663.6111 | 280.9464 | 392.1227 | 9.458 | 181.2777 | 0.18128 | 5196.271 | -1928.3948 | 0 | 0
Middle | 882 | 293 | 68 | 18.8889 | -0.13889 | -0.5 | 0.13889 | -331.8056 | 280.9464 | 380.8392 | 329.98 | 6232.9558 | 6.233 | 5202.5039 | -1928.3948 | 0 | 0
Middle | 883 | 294 | 68 | 18.8889 | 0 | 0 | 0 | 0 | 280.9464 | 380.8392 | 661.7856 | 12500.394 | 12.5004 | 5215.0043 | -1928.3948 | 0 | 0
Middle | 884 | 295 | 68 | 18.8889 | 0.013889 | 0.05 | 0 | 33.1806 | 280.9464 | 380.8392 | 694.9661 | 13127.1379 | 13.1271 | 5228.1315 | -1928.3948 | 0 | 0
Middle | 885 | 296 | 68.1 | 18.9167 | 0.055556 | 0.2 | 0 | 132.7222 | 280.9464 | 381.9601 | 795.6287 | 15050.6434 | 15.0506 | 5243.1821 | -1928.3948 | 0 | 0
Middle | 886 | 297 | 68.4 | 19 | 0.069444 | 0.25 | 0 | 165.9028 | 280.9464 | 385.3328 | 832.182 | 15811.4577 | 15.8115 | 5258.9936 | -1928.3948 | 0 | 0
Middle | 887 | 298 | 68.6 | 19.0556 | 0.041667 | 0.15 | 0 | 99.5417 | 280.9464 | 387.5895 | 768.0776 | 14636.1449 | 14.6361 | 5273.6297 | -1928.3948 | 0 | 0
Middle | 888 | 299 | 68.7 | 19.0833 | -0.013889 | -0.05 | 0.013889 | -33.1806 | 280.9464 | 388.7203 | 636.4862 | 12146.2778 | 12.1463 | 5285.776 | -1928.3948 | 0 | 0
Middle | 889 | 300 | 68.5 | 19.0278 | -0.083333 | -0.3 | 0.083333 | -199.0833 | 280.9464 | 386.4603 | 468.3234 | 8911.1536 | 8.9112 | 5294.6871 | -1928.3948 | 0 | 0
Middle | 890 | 301 | 68.1 | 18.9167 | -0.16667 | -0.6 | 0.16667 | -398.1667 | 280.9464 | 381.9601 | 264.7398 | 5007.9953 | 5.008 | 5299.6951 | -1928.3948 | 0 | 0
Middle | 891 | 302 | 67.3 | 18.6944 | -0.26389 | -0.95 | 0.26389 | -630.4306 | 280.9464 | 373.0387 | 23.5546 | 440.3394 | 0.44034 | 5300.1355 | -1928.3948 | 0 | 0
Middle | 892 | 303 | 66.2 | 18.3889 | -0.34722 | -1.25 | 0.34722 | -829.5139 | 280.9464 | 360.9439 | -187.6235 | -3450.1885 | -3.4502 | 5300.1355 | -1931.845 | 3.4502 | 3.8483
Middle | 893 | 304 | 64.8 | 18 | -0.36111 | -1.3 | 0.36111 | -862.6944 | 280.9464 | 345.8389 | -235.9092 | -4246.3653 | -4.2464 | 5300.1355 | -1936.0914 | 4.2464 | 6.995
Middle | 894 | 305 | 63.6 | 17.6667 | -0.30556 | -1.1 | 0.30556 | -729.9722 | 280.9464 | 333.1486 | -115.8772 | -2047.164 | -2.0472 | 5300.1355 | -1938.1385 | 2.0472 | 8.0186
Middle | 895 | 306 | 62.6 | 17.3889 | -0.20833 | -0.75 | 0.20833 | -497.7083 | 280.9464 | 322.7546 | 105.9927 | 1843.0948 | 1.8431 | 5301.9786 | -1938.1385 | 0 | 0
Middle | 896 | 307 | 62.1 | 17.25 | -0.097222 | -0.35 | 0.097222 | -232.2639 | 280.9464 | 317.6194 | 366.3019 | 6318.7075 | 6.3187 | 5308.2973 | -1938.1385 | 0 | 0
Middle | 897 | 308 | 61.9 | 17.1944 | -0.027778 | -0.1 | 0.027778 | -66.3611 | 280.9464 | 315.5768 | 530.1621 | 9115.8427 | 9.1158 | 5317.4131 | -1938.1385 | 0 | 0
Middle | 898 | 309 | 61.9 | 17.1944 | -0.013889 | -0.05 | 0.013889 | -33.1806 | 280.9464 | 315.5768 | 563.3427 | 9686.3639 | 9.6864 | 5327.0995 | -1938.1385 | 0 | 0
Middle | 899 | 310 | 61.8 | 17.1667 | -0.055556 | -0.2 | 0.055556 | -132.7222 | 280.9464 | 314.558 | 462.7822 | 7944.4273 | 7.9444 | 5335.0439 | -1938.1385 | 0 | 0
Middle | 900 | 311 | 61.5 | 17.0833 | -0.125 | -0.45 | 0.125 | -298.625 | 280.9464 | 311.5114 | 293.8328 | 5019.6445 | 5.0196 | 5340.0636 | -1938.1385 | 0 | 0
Middle | 901 | 312 | 60.9 | 16.9167 | -0.25 | -0.9 | 0.25 | -597.25 | 280.9464 | 305.4628 | -10.8408 | -183.3898 | -0.18339 | 5340.0636 | -1938.3219 | 0.18339 | 12.6609
Middle | 902 | 313 | 59.7 | 16.5833 | -0.875 | -3.15 | 0.875 | -2090.375 | 280.9464 | 293.5435 | -1515.8851 | -25138.4282 | -25.1384 | 5340.0636 | -1963.4603 | 25.1384 | 47.4061
Middle | 903 | 314 | 54.6 | 15.1667 | -1.4444 | -5.2 | 1.4444 | -3450.7778 | 280.9464 | 245.5325 | -2924.2988 | -44351.8656 | -44.3519 | 5340.0636 | -2007.8122 | 44.3519 | 88.3255
Middle | 904 | 315 | 49.3 | 13.6944 | -1.3472 | -4.85 | 1.3472 | -3218.5139 | 280.9464 | 200.1786 | -2737.3889 | -37487.0202 | -37.487 | 5340.0636 | -2045.2992 | 37.487 | 118.7658
Middle | 905 | 316 | 44.9 | 12.4722 | -0.97222 | -3.5 | 0.97222 | -2322.6389 | 280.9464 | 166.0414 | -1875.6511 | -23393.5368 | -23.3935 | 5340.0636 | -2068.6928 | 23.3935 | 134.7689
Middle | 906 | 317 | 42.3 | 11.75 | -0.48611 | -1.75 | 0.48611 | -1161.3194 | 280.9464 | 147.3684 | -733.0046 | -8612.804 | -8.6128 | 5340.0636 | -2077.3056 | 8.6128 | 139.0753
Middle | 907 | 318 | 41.4 | 11.5 | -0.13889 | -0.5 | 0.13889 | -331.8056 | 280.9464 | 141.1642 | 90.305 | 1038.5076 | 1.0385 | 5341.1021 | -2077.3056 | 0 | 0
Middle | 908 | 319 | 41.3 | 11.4722 | 0.097222 | 0.35 | 0 | 232.2639 | 280.9464 | 140.483 | 653.6933 | 7499.3151 | 7.4993 | 5348.6014 | -2077.3056 | 0 | 0
Middle | 909 | 320 | 42.1 | 11.6944 | 0.47222 | 1.7 | 0 | 1128.1389 | 280.9464 | 145.9782 | 1555.0635 | 18185.6035 | 18.1856 | 5366.787 | -2077.3056 | 0 | 0
Middle | 910 | 321 | 44.7 | 12.4167 | 0.875 | 3.15 | 0 | 2090.375 | 280.9464 | 164.5655 | 2535.8869 | 31487.2625 | 31.4873 | 5398.2742 | -2077.3056 | 0 | 0
Middle | 911 | 322 | 48.4 | 13.4444 | 0.93056 | 3.35 | 0 | 2223.0972 | 280.9464 | 192.9365 | 2696.9802 | 36259.4001 | 36.2594 | 5434.5336 | -2077.3056 | 0 | 0
Middle | 912 | 323 | 51.4 | 14.2778 | 0.59722 | 2.15 | 0 | 1426.7639 | 280.9464 | 217.5956 | 1925.3058 | 27489.089 | 27.4891 | 5462.0227 | -2077.3056 | 0 | 0
Middle | 913 | 324 | 52.7 | 14.6389 | 0.36111 | 1.3 | 0 | 862.6944 | 280.9464 | 228.7415 | 1372.3824 | 20090.153 | 20.0902 | 5482.1129 | -2077.3056 | 0 | 0
Middle | 914 | 325 | 54 | 15 | 0.59722 | 2.15 | 0 | 1426.7639 | 280.9464 | 240.1659 | 1947.8762 | 29218.1425 | 29.2181 | 5511.331 | -2077.3056 | 0 | 0
Middle | 915 | 326 | 57 | 15.8333 | 0.56944 | 2.05 | 0 | 1360.4028 | 280.9464 | 267.5922 | 1908.9414 | 30224.9056 | 30.2249 | 5541.5559 | -2077.3056 | 0 | 0
Middle | 916 | 327 | 58.1 | 16.1389 | 0.30556 | 1.1 | 0 | 729.9722 | 280.9464 | 278.02 | 1288.9386 | 20802.0373 | 20.802 | 5562.358 | -2077.3056 | 0 | 0
Middle | 917 | 328 | 59.2 | 16.4444 | 0.125 | 0.45 | 0 | 298.625 | 280.9464 | 288.6471 | 868.2185 | 14277.3708 | 14.2774 | 5576.6353 | -2077.3056 | 0 | 0
Middle | 918 | 329 | 59 | 16.3889 | -0.013889 | -0.05 | 0.013889 | -33.1806 | 280.9464 | 286.7001 | 534.4659 | 8759.3025 | 8.7593 | 5585.3946 | -2077.3056 | 0 | 0
Middle | 919 | 330 | 59.1 | 16.4167 | 0.069444 | 0.25 | 0 | 165.9028 | 280.9464 | 287.6728 | 734.5219 | 12058.4018 | 12.0584 | 5597.453 | -2077.3056 | 0 | 0
Middle | 920 | 331 | 59.5 | 16.5278 | 0.19444 | 0.7 | 0 | 464.5278 | 280.9464 | 291.58 | 1037.0542 | 17140.2008 | 17.1402 | 5614.5932 | -2077.3056 | 0 | 0
Middle | 921 | 332 | 60.5 | 16.8056 | 0.38889 | 1.4 | 0 | 929.0556 | 280.9464 | 301.4634 | 1511.4653 | 25401.0143 | 25.401 | 5639.9943 | -2077.3056 | 0 | 0
Middle | 922 | 333 | 62.3 | 17.3056 | 0.47222 | 1.7 | 0 | 1128.1389 | 280.9464 | 319.6685 | 1728.7538 | 29917.0451 | 29.917 | 5669.9113 | -2077.3056 | 0 | 0
Middle | 923 | 334 | 63.9 | 17.75 | 0.38889 | 1.4 | 0 | 929.0556 | 280.9464 | 336.2989 | 1546.3009 | 27446.8409 | 27.4468 | 5697.3581 | -2077.3056 | 0 | 0
Middle | 924 | 335 | 65.1 | 18.0833 | 0.027778 | 0.1 | 0 | 66.3611 | 280.9464 | 349.0485 | 696.356 | 12592.4376 | 12.5924 | 5709.9506 | -2077.3056 | 0 | 0
Middle | 925 | 336 | 64.1 | 17.8056 | -0.33333 | -1.2 | 0.33333 | -796.3333 | 280.9464 | 338.4074 | -176.9795 | -3151.2191 | -3.1512 | 5709.9506 | -2080.4568 | 3.1512 | 2.3773
Middle | 926 | 337 | 62.7 | 17.4167 | -0.29167 | -1.05 | 0.29167 | -696.7917 | 280.9464 | 323.7866 | -92.0587 | -1603.3552 | -1.6034 | 5709.9506 | -2082.0601 | 1.6034 | 3.179
Middle | 927 | 338 | 62 | 17.2222 | -0.19444 | -0.7 | 0.19444 | -464.5278 | 280.9464 | 316.5973 | 133.0159 | 2290.8292 | 2.2908 | 5712.2414 | -2082.0601 | 0 | 0
Middle | 928 | 339 | 61.3 | 17.0278 | -0.15278 | -0.55 | 0.15278 | -364.9861 | 280.9464 | 309.4887 | 225.4489 | 3838.8945 | 3.8389 | 5716.0803 | -2082.0601 | 0 | 0
Middle | 929 | 340 | 60.9 | 16.9167 | -0.11111 | -0.4 | 0.11111 | -265.4444 | 280.9464 | 305.4628 | 320.9648 | 5429.6542 | 5.4297 | 5721.51 | -2082.0601 | 0 | 0
Middle | 930 | 341 | 60.5 | 16.8056 | -0.097222 | -0.35 | 0.097222 | -232.2639 | 280.9464 | 301.4634 | 350.1459 | 5884.3958 | 5.8844 | 5727.3944 | -2082.0601 | 0 | 0
Middle | 931 | 342 | 60.2 | 16.7222 | -0.097222 | -0.35 | 0.097222 | -232.2639 | 280.9464 | 298.481 | 347.1636 | 5805.3462 | 5.8053 | 5733.1997 | -2082.0601 | 0 | 0
Middle | 932 | 343 | 59.8 | 16.6111 | -0.11111 | -0.4 | 0.11111 | -265.4444 | 280.9464 | 294.5277 | 310.0297 | 5149.9371 | 5.1499 | 5738.3496 | -2082.0601 | 0 | 0
Middle | 933 | 344 | 59.4 | 16.5 | -0.16667 | -0.6 | 0.16667 | -398.1667 | 280.9464 | 290.6007 | 173.3804 | 2860.7773 | 2.8608 | 5741.2104 | -2082.0601 | 0 | 0
Middle | 934 | 345 | 58.6 | 16.2778 | -0.26389 | -0.95 | 0.26389 | -630.4306 | 280.9464 | 282.8258 | -66.6584 | -1085.05 | -1.0851 | 5741.2104 | -2083.1452 | 1.0851 | 1.4239
Middle | 935 | 346 | 57.5 | 15.9722 | -0.27778 | -1 | 0.27778 | -663.6111 | 280.9464 | 272.3074 | -110.3573 | -1762.6512 | -1.7627 | 5741.2104 | -2084.9078 | 1.7627 | 2.3052
Middle | 936 | 347 | 56.6 | 15.7222 | -0.20833 | -0.75 | 0.20833 | -497.7083 | 280.9464 | 263.8497 | 47.0878 | 740.3247 | 0.74032 | 5741.9507 | -2084.9078 | 0 | 0
Middle | 937 | 348 | 56 | 15.5556 | -0.15278 | -0.55 | 0.15278 | -364.9861 | 280.9464 | 258.2854 | 174.2457 | 2710.4883 | 2.7105 | 5744.6612 | -2084.9078 | 0 | 0
Middle | 938 | 349 | 55.5 | 15.4167 | -0.13889 | -0.5 | 0.13889 | -331.8056 | 280.9464 | 253.6937 | 202.8346 | 3127.0331 | 3.127 | 5747.7883 | -2084.9078 | 0 | 0
Middle | 939 | 350 | 55 | 15.2778 | -0.15278 | -0.55 | 0.15278 | -364.9861 | 280.9464 | 249.1433 | 165.1036 | 2522.4155 | 2.5224 | 5750.3107 | -2084.9078 | 0 | 0
Middle | 940 | 351 | 54.4 | 15.1111 | -0.125 | -0.45 | 0.125 | -298.625 | 280.9464 | 243.7371 | 226.0585 | 3415.9946 | 3.416 | 5753.7267 | -2084.9078 | 0 | 0
Middle | 941 | 352 | 54.1 | 15.0278 | -0.055556 | -0.2 | 0.055556 | -132.7222 | 280.9464 | 241.0562 | 389.2804 | 5850.019 | 5.85 | 5759.5767 | -2084.9078 | 0 | 0
Middle | 942 | 353 | 54 | 15 | -0.027778 | -0.1 | 0.027778 | -66.3611 | 280.9464 | 240.1659 | 454.7512 | 6821.2675 | 6.8213 | 5766.398 | -2084.9078 | 0 | 0
Middle | 943 | 354 | 53.9 | 14.9722 | -0.013889 | -0.05 | 0.013889 | -33.1806 | 280.9464 | 239.2772 | 487.043 | 7292.1166 | 7.2921 | 5773.6901 | -2084.9078 | 0 | 0
Middle | 944 | 355 | 53.9 | 14.9722 | 0.013889 | 0.05 | 0 | 33.1806 | 280.9464 | 239.2772 | 553.4042 | 8285.6899 | 8.2857 | 5781.9758 | -2084.9078 | 0 | 0
Middle | 945 | 356 | 54 | 15 | 0.041667 | 0.15 | 0 | 99.5417 | 280.9464 | 240.1659 | 620.6539 | 9309.8091 | 9.3098 | 5791.2856 | -2084.9078 | 0 | 0
Middle | 946 | 357 | 54.2 | 15.0556 | 0.13889 | 0.5 | 0 | 331.8056 | 280.9464 | 241.9482 | 854.7001 | 12867.9853 | 12.868 | 5804.1536 | -2084.9078 | 0 | 0
Middle | 947 | 358 | 55 | 15.2778 | 0.22222 | 0.8 | 0 | 530.8889 | 280.9464 | 249.1433 | 1060.9786 | 16209.3946 | 16.2094 | 5820.363 | -2084.9078 | 0 | 0
Middle | 948 | 359 | 55.8 | 15.5 | 0.16667 | 0.6 | 0 | 398.1667 | 280.9464 | 256.4438 | 935.5569 | 14501.1312 | 14.5011 | 5834.8641 | -2084.9078 | 0 | 0
Middle | 949 | 360 | 56.2 | 15.6111 | 0.041667 | 0.15 | 0 | 99.5417 | 280.9464 | 260.1336 | 640.6216 | 10000.8156 | 10.0008 | 5844.8649 | -2084.9078 | 0 | 0
Middle | 950 | 361 | 56.1 | 15.5833 | -0.15278 | -0.55 | 0.15278 | -364.9861 | 280.9464 | 259.2087 | 175.1689 | 2729.7161 | 2.7297 | 5847.5946 | -2084.9078 | 0 | 0
Middle | 951 | 362 | 55.1 | 15.3056 | -0.47222 | -1.7 | 0.47222 | -1128.1389 | 280.9464 | 250.0501 | -597.1424 | -9139.5965 | -9.1396 | 5847.5946 | -2094.0474 | 9.1396 | 17.111
Middle | 952 | 363 | 52.7 | 14.6389 | -0.93056 | -3.35 | 0.93056 | -2223.0972 | 280.9464 | 228.7415 | -1713.4093 | -25082.4083 | -25.0824 | 5847.5946 | -2119.1298 | 25.0824 | 47.8792
Middle | 953 | 364 | 48.4 | 13.4444 | -1.3333 | -4.8 | 1.3333 | -3185.3333 | 280.9464 | 192.9365 | -2711.4504 | -36453.9441 | -36.4539 | 5847.5946 | -2155.5838 | 36.4539 | 84.5625
Middle | 954 | 365 | 43.1 | 11.9722 | -1.4722 | -5.3 | 1.4722 | -3517.1389 | 280.9464 | 152.9954 | -3083.1971 | -36912.7209 | -36.9127 | 5847.5946 | -2192.4965 | 36.9127 | 119.3911
Middle | 955 | 366 | 37.8 | 10.5 | -1.4722 | -5.3 | 1.4722 | -3517.1389 | 280.9464 | 117.6813 | -3118.5112 | -32744.3677 | -32.7444 | 5847.5946 | -2225.2409 | 32.7444 | 149.9784
Middle | 956 | 367 | 32.5 | 9.0278 | -1.4722 | -5.3 | 1.4722 | -3517.1389 | 280.9464 | 86.9942 | -3149.1982 | -28430.262 | -28.4303 | 5847.5946 | -2253.6711 | 28.4303 | 172.1778
Middle | 957 | 368 | 27.2 | 7.5556 | -1.0278 | -3.7 | 1.0278 | -2455.3611 | 280.9464 | 60.9343 | -2113.4804 | -15968.5189 | -15.9685 | 5847.5946 | -2269.6397 | 15.9685 | 180.3898
Middle | 958 | 369 | 25.1 | 6.9722 | -0.16667 | -0.6 | 0.16667 | -398.1667 | 280.9464 | 51.8885 | -65.3318 | -455.5075 | -0.45551 | 5847.5946 | -2270.0952 | 0.45551 | 180.6175
Middle | 959 | 370 | 26 | 7.2222 | 0.58333 | 2.1 | 0 | 1393.5833 | 280.9464 | 55.6763 | 1730.206 | 12495.9326 | 12.4959 | 5860.0906 | -2270.0952 | 0 | 0
Middle | 960 | 371 | 29.3 | 8.1389 | 1.1944 | 4.3 | 0 | 2853.5278 | 280.9464 | 70.7064 | 3205.1806 | 26086.609 | 26.0866 | 5886.1772 | -2270.0952 | 0 | 0
Middle | 961 | 372 | 34.6 | 9.6111 | 1.5417 | 5.55 | 0 | 3683.0417 | 280.9464 | 98.5998 | 4062.5879 | 39045.9833 | 39.046 | 5925.2231 | -2270.0952 | 0 | 0
Middle | 962 | 373 | 40.4 | 11.2222 | 1.4861 | 5.35 | 0 | 3550.3194 | 280.9464 | 134.427 | 3965.6928 | 44503.8864 | 44.5039 | 5969.727 | -2270.0952 | 0 | 0
Middle | 963 | 374 | 45.3 | 12.5833 | 1.1944 | 4.3 | 0 | 2853.5278 | 280.9464 | 169.013 | 3303.4872 | 41568.8807 | 41.5689 | 6011.2959 | -2270.0952 | 0 | 0
Middle | 964 | 375 | 49 | 13.6111 | 0.80556 | 2.9 | 0 | 1924.4722 | 280.9464 | 197.7497 | 2403.1684 | 32709.7917 | 32.7098 | 6044.0057 | -2270.0952 | 0 | 0
Middle | 965 | 376 | 51.1 | 14.1944 | 0.43056 | 1.55 | 0 | 1028.5972 | 280.9464 | 215.0629 | 1524.6066 | 21640.9432 | 21.6409 | 6065.6466 | -2270.0952 | 0 | 0
Middle | 966 | 377 | 52.1 | 14.4722 | 0.15278 | 0.55 | 0 | 364.9861 | 280.9464 | 223.5626 | 869.4951 | 12583.527 | 12.5835 | 6078.2302 | -2270.0952 | 0 | 0
Middle | 967 | 378 | 52.2 | 14.5 | 0 | 0 | 0 | 0 | 280.9464 | 224.4217 | 505.3681 | 7327.837 | 7.3278 | 6085.558 | -2270.0952 | 0 | 0
Middle | 968 | 379 | 52.1 | 14.4722 | -0.069444 | -0.25 | 0.069444 | -165.9028 | 280.9464 | 223.5626 | 338.6063 | 4900.3851 | 4.9004 | 6090.4584 | -2270.0952 | 0 | 0
Middle | 969 | 380 | 51.7 | 14.3611 | -0.16667 | -0.6 | 0.16667 | -398.1667 | 280.9464 | 220.143 | 102.9227 | 1478.0847 | 1.4781 | 6091.9365 | -2270.0952 | 0 | 0
Middle | 970 | 381 | 50.9 | 14.1389 | -0.34722 | -1.25 | 0.34722 | -829.5139 | 280.9464 | 213.3828 | -335.1847 | -4739.1395 | -4.7391 | 6091.9365 | -2274.8343 | 4.7391 | 10.4241
Middle | 971 | 382 | 49.2 | 13.6667 | -0.69444 | -2.5 | 0.69444 | -1659.0278 | 280.9464 | 199.3673 | -1178.7141 | -16109.092 | -16.1091 | 6091.9365 | -2290.9434 | 16.1091 | 33.7727
Middle | 972 | 383 | 45.9 | 12.75 | -1.1944 | -4.3 | 1.1944 | -2853.5278 | 280.9464 | 173.5198 | -2399.0615 | -30588.0345 | -30.588 | 6091.9365 | -2321.5314 | 30.588 | 66.5497
Middle | 973 | 384 | 40.6 | 11.2778 | -1.4722 | -5.3 | 1.4722 | -3517.1389 | 280.9464 | 135.7613 | -3100.4312 | -34965.9745 | -34.966 | 6091.9365 | -2356.4974 | 34.966 | 99.3958
Middle | 974 | 385 | 35.3 | 9.8056 | -1.4722 | -5.3 | 1.4722 | -3517.1389 | 280.9464 | 102.6297 | -3133.5628 | -30726.3237 | -30.7263 | 6091.9365 | -2387.2237 | 30.7263 | 127.9343
Middle | 975 | 386 | 30 | 8.3333 | -1.4722 | -5.3 | 1.4722 | -3517.1389 | 280.9464 | 74.1253 | -3162.0672 | -26350.5602 | -26.3506 | 6091.9365 | -2413.5743 | 26.3506 | 152.1529
Middle | 976 | 387 | 24.7 | 6.8611 | -1.4861 | -5.35 | 1.4861 | -3550.3194 | 280.9464 | 50.2479 | -3219.1252 | -22086.7755 | -22.0868 | 6091.9365 | -2435.6611 | 22.0868 | 170.099
Middle | 977 | 388 | 19.3 | 5.3611 | -1.2083 | -4.35 | 1.2083 | -2886.7083 | 280.9464 | 30.6788 | -2575.0831 | -13805.3068 | -13.8053 | 6091.9365 | -2449.4664 | 13.8053 | 180.8283
Middle | 978 | 389 | 16 | 4.4444 | -0.84722 | -3.05 | 0.84722 | -2024.0139 | 280.9464 | 21.0845 | -1721.983 | -7653.2576 | -7.6533 | 6091.9365 | -2457.1196 | 7.6533 | 187.3376
Middle | 979 | 390 | 13.2 | 3.6667 | -0.73611 | -2.65 | 0.73611 | -1758.5694 | 280.9464 | 14.3507 | -1463.2724 | -5365.3321 | -5.3653 | 6091.9365 | -2462.485 | 5.3653 | 191.7583
Middle | 980 | 391 | 10.7 | 2.9722 | -0.61111 | -2.2 | 0.61111 | -1459.9444 | 280.9464 | 9.4296 | -1169.5685 | -3476.2174 | -3.4762 | 6091.9365 | -2465.9612 | 3.4762 | 194.5647
Middle | 981 | 392 | 8.8 | 2.4444 | -0.48611 | -1.75 | 0.48611 | -1161.3194 | 280.9464 | 6.3781 | -873.995 | -2136.4322 | -2.1364 | 6091.9365 | -2468.0976 | 2.1364 | 196.4426
Middle | 982 | 393 | 7.2 | 2 | -0.45833 | -1.65 | 0.45833 | -1094.9583 | 280.9464 | 4.2696 | -809.7423 | -1619.4846 | -1.6195 | 6091.9365 | -2469.7171 | 1.6195 | 198.0497
Middle | 983 | 394 | 5.5 | 1.5278 | -0.55556 | -2 | 0.55556 | -1327.2222 | 280.9464 | 2.4914 | -1043.7844 | -1594.6706 | -1.5947 | 6091.9365 | -2471.3118 | 1.5947 | 199.3707
Middle | 984 | 395 | 3.2 | 0.88889 | -0.61111 | -2.2 | 0.61111 | -1459.9444 | 280.9464 | 0.84338 | -1178.1547 | -1047.2486 | -1.0472 | 6091.9365 | -2472.359 | 1.0472 | 200.0136
Middle | 985 | 396 | 1.1 | 0.30556 | -0.44444 | -1.6 | 0.44444 | -1061.7778 | 280.9464 | 0.099657 | -780.7317 | -238.5569 | -0.23856 | 6091.9365 | -2472.5976 | 0.23856 | 200.1328
Middle | 986 | 397 | 0 | 0 | -0.15278 | -0.55 | 0.15278 | -364.9861 | 280.9464 | 0 | -84.0397 | 0 | 0 | 6091.9365 | -2472.5976 | 0 | 0
Middle | 987 | 398 | 0 | 0 | 0 | 0 | 0 | 0 | 280.9464 | 0 | 280.9464 | 0 | 0 | 6091.9365 | -2472.5976 | 0 | 0
Middle | 988 | 399 | 0 | 0 | 0 | 0 | 0 | 0 | 280.9464 | 0 | 280.9464 | 0 | 0 | 6091.9365 | -2472.5976 | 0 | 0
Middle | 989 | 400 | 0 | 0 | 0 | 0 | 0 | 0 | 280.9464 | 0 | 280.9464 | 0 | 0 | 6091.9365 | -2472.5976 | 0 | 0
Middle | 990 | 401 | 0 | 0 | 0 | 0 | 0 | 0 | 280.9464 | 0 | 280.9464 | 0 | 0 | 6091.9365 | -2472.5976 | 0 | 0
Middle | 991 | 402 | 0 | 0 | 0 | 0 | 0 | 0 | 280.9464 | 0 | 280.9464 | 0 | 0 | 6091.9365 | -2472.5976 | 0 | 0
Middle | 992 | 403 | 0 | 0 | 0 | 0 | 0 | 0 | 280.9464 | 0 | 280.9464 | 0 | 0 | 6091.9365 | -2472.5976 | 0 | 0
Middle | 993 | 404 | 0 | 0 | 0 | 0 | 0 | 0 | 280.9464 | 0 | 280.9464 | 0 | 0 | 6091.9365 | -2472.5976 | 0 | 0
Middle | 994 | 405 | 0 | 0 | 0 | 0 | 0 | 0 | 280.9464 | 0 | 280.9464 | 0 | 0 | 6091.9365 | -2472.5976 | 0 | 0
Middle | 995 | 406 | 0 | 0 | 0 | 0 | 0 | 0 | 280.9464 | 0 | 280.9464 | 0 | 0 | 6091.9365 | -2472.5976 | 0 | 0
Middle | 996 | 407 | 0 | 0 | 0 | 0 | 0 | 0 | 280.9464 | 0 | 280.9464 | 0 | 0 | 6091.9365 | -2472.5976 | 0 | 0
Middle | 997 | 408 | 0 | 0 | 0 | 0 | 0 | 0 | 280.9464 | 0 | 280.9464 | 0 | 0 | 6091.9365 | -2472.5976 | 0 | 0
Middle | 998 | 409 | 0 | 0 | 0 | 0 | 0 | 0 | 280.9464 | 0 | 280.9464 | 0 | 0 | 6091.9365 | -2472.5976 | 0 | 0
Middle | 999 | 410 | 0 | 0 | 0 | 0 | 0 | 0 | 280.9464 | 0 | 280.9464 | 0 | 0 | 6091.9365 | -2472.5976 | 0 | 0
Middle | 1000 | 411 | 0 | 0 | 0 | 0 | 0 | 0 | 280.9464 | 0 | 280.9464 | 0 | 0 | 6091.9365 | -2472.5976 | 0 | 0
Middle | 1001 | 412 | 0 | 0 | 0 | 0 | 0 | 0 | 280.9464 | 0 | 280.9464 | 0 | 0 | 6091.9365 | -2472.5976 | 0 | 0
Middle | 1002 | 413 | 0 | 0 | 0 | 0 | 0 | 0 | 280.9464 | 0 | 280.9464 | 0 | 0 | 6091.9365 | -2472.5976 | 0 | 0
Middle | 1003 | 414 | 0 | 0 | 0 | 0 | 0 | 0 | 280.9464 | 0 | 280.9464 | 0 | 0 | 6091.9365 | -2472.5976 | 0 | 0
Middle | 1004 | 415 | 0 | 0 | 0 | 0 | 0 | 0 | 280.9464 | 0 | 280.9464 | 0 | 0 | 6091.9365 | -2472.5976 | 0 | 0
Middle | 1005 | 416 | 0 | 0 | 0 | 0 | 0 | 0 | 280.9464 | 0 | 280.9464 | 0 | 0 | 6091.9365 | -2472.5976 | 0 | 0
Middle | 1006 | 417 | 0 | 0 | 0 | 0 | 0 | 0 | 280.9464 | 0 | 280.9464 | 0 | 0 | 6091.9365 | -2472.5976 | 0 | 0
Middle | 1007 | 418 | 0 | 0 | 0 | 0 | 0 | 0 | 280.9464 | 0 | 280.9464 | 0 | 0 | 6091.9365 | -2472.5976 | 0 | 0
Middle | 1008 | 419 | 0 | 0 | 0 | 0 | 0 | 0 | 280.9464 | 0 | 280.9464 | 0 | 0 | 6091.9365 | -2472.5976 | 0 | 0
Middle | 1009 | 420 | 0 | 0 | 0 | 0 | 0 | 0 | 280.9464 | 0 | 280.9464 | 0 | 0 | 6091.9365 | -2472.5976 | 0 | 0
Middle | 1010 | 421 | 0 | 0 | 0 | 0 | 0 | 0 | 280.9464 | 0 | 280.9464 | 0 | 0 | 6091.9365 | -2472.5976 | 0 | 0
Middle | 1011 | 422 | 0 | 0 | 0 | 0 | 0 | 0 | 280.9464 | 0 | 280.9464 | 0 | 0 | 6091.9365 | -2472.5976 | 0 | 0
Middle | 1012 | 423 | 0 | 0 | 0 | 0 | 0 | 0 | 280.9464 | 0 | 280.9464 | 0 | 0 | 6091.9365 | -2472.5976 | 0 | 0
Middle | 1013 | 424 | 0 | 0 | 0 | 0 | 0 | 0 | 280.9464 | 0 | 280.9464 | 0 | 0 | 6091.9365 | -2472.5976 | 0 | 0
Middle | 1014 | 425 | 0 | 0 | 0 | 0 | 0 | 0 | 280.9464 | 0 | 280.9464 | 0 | 0 | 6091.9365 | -2472.5976 | 0 | 0
Middle | 1015 | 426 | 0 | 0 | 0 | 0 | 0 | 0 | 280.9464 | 0 | 280.9464 | 0 | 0 | 6091.9365 | -2472.5976 | 0 | 0
Middle | 1016 | 427 | 0 | 0 | 0 | 0 | 0 | 0 | 280.9464 | 0 | 280.9464 | 0 | 0 | 6091.9365 | -2472.5976 | 0 | 0
Middle | 1017 | 428 | 0 | 0 | 0 | 0 | 0 | 0 | 280.9464 | 0 | 280.9464 | 0 | 0 | 6091.9365 | -2472.5976 | 0 | 0
Middle | 1018 | 429 | 0 | 0 | 0 | 0 | 0 | 0 | 280.9464 | 0 | 280.9464 | 0 | 0 | 6091.9365 | -2472.5976 | 0 | 0
Middle | 1019 | 430 | 0 | 0 | 0 | 0 | 0 | 0 | 280.9464 | 0 | 280.9464 | 0 | 0 | 6091.9365 | -2472.5976 | 0 | 0
Middle | 1020 | 431 | 0 | 0 | 0 | 0 | 0 | 0 | 280.9464 | 0 | 280.9464 | 0 | 0 | 6091.9365 | -2472.5976 | 0 | 0
Middle | 1021 | 432 | 0 | 0 | 0 | 0 | 0 | 0 | 280.9464 | 0 | 280.9464 | 0 | 0 | 6091.9365 | -2472.5976 | 0 | 0
Middle | 1022 | 433 | 0 | 0 | 0 | 0 | 0 | 0 | 280.9464 | 0 | 280.9464 | 0 | 0 | 6091.9365 | -2472.5976 | 0 | 0
High | 1023 | 1 | 0 | 0 | 0 | 0 | 0 | 0 | 280.9464 | 0 | 280.9464 | 0 | 0 | 6091.9365 | -2472.5976 | 0 | 0
High | 1024 | 2 | 0 | 0 | 0 | 0 | 0 | 0 | 280.9464 | 0 | 280.9464 | 0 | 0 | 6091.9365 | -2472.5976 | 0 | 0
High | 1025 | 3 | 0 | 0 | 0 | 0 | 0 | 0 | 280.9464 | 0 | 280.9464 | 0 | 0 | 6091.9365 | -2472.5976 | 0 | 0
High | 1026 | 4 | 0 | 0 | 0.11111 | 0.4 | 0 | 265.4444 | 280.9464 | 0 | 546.3908 | 0 | 0 | 6091.9365 | -2472.5976 | 0 | 0
High | 1027 | 5 | 0.8 | 0.22222 | 0.5 | 1.8 | 0 | 1194.5 | 280.9464 | 0.052711 | 1475.4991 | 327.8887 | 0.32789 | 6092.2644 | -2472.5976 | 0 | 0
High | 1028 | 6 | 3.6 | 1 | 1.0833 | 3.9 | 0 | 2588.0833 | 280.9464 | 1.0674 | 2870.0971 | 2870.0971 | 2.8701 | 6095.1345 | -2472.5976 | 0 | 0
High | 1029 | 7 | 8.6 | 2.3889 | 1.5278 | 5.5 | 0 | 3649.8611 | 280.9464 | 6.0914 | 3936.899 | 9404.8142 | 9.4048 | 6104.5393 | -2472.5976 | 0 | 0
High | 1030 | 8 | 14.6 | 4.0556 | 1.5833 | 5.7 | 0 | 3782.5833 | 280.9464 | 17.5562 | 4081.0859 | 16551.0706 | 16.5511 | 6121.0904 | -2472.5976 | 0 | 0
High | 1031 | 9 | 20 | 5.5556 | 1.3611 | 4.9 | 0 | 3251.6944 | 280.9464 | 32.9446 | 3565.5854 | 19808.8078 | 19.8088 | 6140.8992 | -2472.5976 | 0 | 0
High | 1032 | 10 | 24.4 | 6.7778 | 1.1389 | 4.1 | 0 | 2720.8056 | 280.9464 | 49.0347 | 3050.7866 | 20677.5539 | 20.6776 | 6161.5767 | -2472.5976 | 0 | 0
High | 1033 | 11 | 28.2 | 7.8333 | 1.0139 | 3.65 | 0 | 2422.1806 | 280.9464 | 65.4971 | 2768.624 | 21687.555 | 21.6876 | 6183.2643 | -2472.5976 | 0 | 0
High | 1034 | 12 | 31.7 | 8.8056 | 0.94444 | 3.4 | 0 | 2256.2778 | 280.9464 | 82.7642 | 2619.9883 | 23070.4529 | 23.0705 | 6206.3347 | -2472.5976 | 0 | 0
High | 1035 | 13 | 35 | 9.7222 | 0.81944 | 2.95 | 0 | 1957.6528 | 280.9464 | 100.8927 | 2339.4919 | 22745.0602 | 22.7451 | 6229.0798 | -2472.5976 | 0 | 0
High | 1036 | 14 | 37.6 | 10.4444 | 0.65278 | 2.35 | 0 | 1559.4861 | 280.9464 | 116.4393 | 1956.8718 | 20438.4386 | 20.4384 | 6249.5182 | -2472.5976 | 0 | 0
High | 1037 | 15 | 39.7 | 11.0278 | 0.54167 | 1.95 | 0 | 1294.0417 | 280.9464 | 129.809 | 1704.7971 | 18800.1232 | 18.8001 | 6268.3183 | -2472.5976 | 0 | 0
High | 1038 | 16 | 41.5 | 11.5278 | 0.54167 | 1.95 | 0 | 1294.0417 | 280.9464 | 141.8469 | 1716.835 | 19791.2924 | 19.7913 | 6288.1096 | -2472.5976 | 0 | 0
High | 1039 | 17 | 43.6 | 12.1111 | 0.625 | 2.25 | 0 | 1493.125 | 280.9464 | 156.5657 | 1930.6371 | 23382.161 | 23.3822 | 6311.4918 | -2472.5976 | 0 | 0
High | 1040 | 18 | 46 | 12.7778 | 0.66667 | 2.4 | 0 | 1592.6667 | 280.9464 | 174.2767 | 2047.8898 | 26167.4809 | 26.1675 | 6337.6593 | -2472.5976 | 0 | 0
High | 1041 | 19 | 48.4 | 13.4444 | 0.625 | 2.25 | 0 | 1493.125 | 280.9464 | 192.9365 | 1967.0079 | 26445.3291 | 26.4453 | 6364.1046 | -2472.5976 | 0 | 0
High | 1042 | 20 | 50.5 | 14.0278 | 0.48611 | 1.75 | 0 | 1161.3194 | 280.9464 | 210.0422 | 1652.308 | 23178.2099 | 23.1782 | 6387.2828 | -2472.5976 | 0 | 0
High | 1043 | 21 | 51.9 | 14.4167 | 0.29167 | 1.05 | 0 | 696.7917 | 280.9464 | 221.8495 | 1199.5876 | 17294.0544 | 17.2941 | 6404.5769 | -2472.5976 | 0 | 0
High | 1044 | 22 | 52.6 | 14.6111 | 0.125 | 0.45 | 0 | 298.625 | 280.9464 | 227.8743 | 807.4457 | 11797.6782 | 11.7977 | 6416.3746 | -2472.5976 | 0 | 0
High | 1045 | 23 | 52.8 | 14.6667 | 0.041667 | 0.15 | 0 | 99.5417 | 280.9464 | 229.6104 | 610.0985 | 8948.1114 | 8.9481 | 6425.3227 | -2472.5976 | 0 | 0
High | 1046 | 24 | 52.9 | 14.6944 | 0.041667 | 0.15 | 0 | 99.5417 | 280.9464 | 230.481 | 610.9691 | 8977.851 | 8.9779 | 6434.3005 | -2472.5976 | 0 | 0
High | 1047 | 25 | 53.1 | 14.75 | 0.055556 | 0.2 | 0 | 132.7222 | 280.9464 | 232.2271 | 645.8957 | 9526.9613 | 9.527 | 6443.8275 | -2472.5976 | 0 | 0
High | 1048 | 26 | 53.3 | 14.8056 | 0 | 0 | 0 | 0 | 280.9464 | 233.9797 | 514.9261 | 7623.7671 | 7.6238 | 6451.4512 | -2472.5976 | 0 | 0
High | 1049 | 27 | 53.1 | 14.75 | -0.13889 | -0.5 | 0.13889 | -331.8056 | 280.9464 | 232.2271 | 181.3679 | 2675.1766 | 2.6752 | 6454.1264 | -2472.5976 | 0 | 0
High | 1050 | 28 | 52.3 | 14.5278 | -0.33333 | -1.2 | 0.33333 | -796.3333 | 280.9464 | 225.2823 | -290.1046 | -4214.575 | -4.2146 | 6454.1264 | -2476.8121 | 4.2146 | 6.8158
High | 1051 | 29 | 50.7 | 14.0833 | -0.48611 | -1.75 | 0.48611 | -1161.3194 | 280.9464 | 211.7092 | -668.6639 | -9417.016 | -9.417 | 6454.1264 | -2486.2292 | 9.417 | 17.7361
High | 1052 | 30 | 48.8 | 13.5556 | -0.58333 | -2.1 | 0.58333 | -1393.5833 | 280.9464 | 196.1388 | -916.4982 | -12423.6419 | -12.4236 | 6454.1264 | -2498.6528 | 12.4236 | 31.6979
High | 1053 | 31 | 46.5 | 12.9167 | -0.69444 | -2.5 | 0.69444 | -1659.0278 | 280.9464 | 178.086 | -1199.9954 | -15499.9408 | -15.4999 | 6454.1264 | -2514.1527 | 15.4999 | 49.2922
High | 1054 | 32 | 43.8 | 12.1667 | -0.86111 | -3.1 | 0.86111 | -2057.1944 | 280.9464 | 158.0054 | -1618.2426 | -19688.6185 | -19.6886 | 6454.1264 | -2533.8414 | 19.6886 | 71.3014
High | 1055 | 33 | 40.3 | 11.1944 | -1.0833 | -3.9 | 1.0833 | -2588.0833 | 280.9464 | 133.7623 | -2173.3746 | -24329.7211 | -24.3297 | 6454.1264 | -2558.1711 | 24.3297 | 97.4545
High | 1056 | 34 | 36 | 10 | -1.3333 | -4.8 | 1.3333 | -3185.3333 | 280.9464 | 106.7404 | -2797.6465 | -27976.4654 | -27.9765 | 6454.1264 | -2586.1475 | 27.9765 | 124.9105
High | 1057 | 35 | 30.7 | 8.5278 | -1.4722 | -5.3 | 1.4722 | -3517.1389 | 280.9464 | 77.6248 | -3158.5677 | -26935.5633 | -26.9356 | 6454.1264 | -2613.0831 | 26.9356 | 148.5539
High | 1058 | 36 | 25.4 | 7.0556 | -1.3472 | -4.85 | 1.3472 | -3218.5139 | 280.9464 | 53.1363 | -2884.4312 | -20351.2646 | -20.3513 | 6454.1264 | -2633.4344 | 20.3513 | 166.2237
High | 1059 | 37 | 21 | 5.8333 | -1.2083 | -4.35 | 1.2083 | -2886.7083 | 280.9464 | 36.3214 | -2569.4406 | -14988.4032 | -14.9884 | 6454.1264 | -2648.4228 | 14.9884 | 178.862
High | 1060 | 38 | 16.7 | 4.6389 | -1.0556 | -3.8 | 1.0556 | -2521.7222 | 280.9464 | 22.9698 | -2217.806 | -10288.1558 | -10.2882 | 6454.1264 | -2658.7109 | 10.2882 | 186.3581
High | 1061 | 39 | 13.4 | 3.7222 | -0.65278 | -2.35 | 0.65278 | -1559.4861 | 280.9464 | 14.7888 | -1263.7509 | -4703.9617 | -4.704 | 6454.1264 | -2663.4149 | 4.704 | 188.9409
High | 1062 | 40 | 12 | 3.3333 | -0.18056 | -0.65 | 0.18056 | -431.3472 | 280.9464 | 11.86 | -138.5408 | -461.8026 | -0.4618 | 6454.1264 | -2663.8767 | 0.4618 | 189.1718
High | 1063 | 41 | 12.1 | 3.3611 | 0.11111 | 0.4 | 0 | 265.4444 | 280.9464 | 12.0585 | 558.4494 | 1877.0104 | 1.877 | 6456.0034 | -2663.8767 | 0 | 0
High | 1064 | 42 | 12.8 | 3.5556 | 0.48611 | 1.75 | 0 | 1161.3194 | 280.9464 | 13.4941 | 1455.7599 | 5176.0353 | 5.176 | 6461.1795 | -2663.8767 | 0 | 0
High | 1065 | 43 | 15.6 | 4.3333 | 0.98611 | 3.55 | 0 | 2355.8194 | 280.9464 | 20.0435 | 2656.8093 | 11512.8404 | 11.5128 | 6472.6923 | -2663.8767 | 0 | 0
High | 1066 | 44 | 19.9 | 5.5278 | 1.0833 | 3.9 | 0 | 2588.0833 | 280.9464 | 32.6159 | 2901.6457 | 16039.6525 | 16.0397 | 6488.732 | -2663.8767 | 0 | 0
High | 1067 | 45 | 23.4 | 6.5 | 0.65278 | 2.35 | 0 | 1559.4861 | 280.9464 | 45.0978 | 1885.5303 | 12255.9471 | 12.2559 | 6500.9879 | -2663.8767 | 0 | 0
High | 1068 | 46 | 24.6 | 6.8333 | 0.25 | 0.9 | 0 | 597.25 | 280.9464 | 49.8418 | 928.0382 | 6341.5946 | 6.3416 | 6507.3295 | -2663.8767 | 0 | 0
High | 1069 | 47 | 25.2 | 7 | 0.25 | 0.9 | 0 | 597.25 | 280.9464 | 52.3028 | 930.4992 | 6513.4943 | 6.5135 | 6513.843 | -2663.8767 | 0 | 0
High | 1070 | 48 | 26.4 | 7.3333 | 0.5 | 1.8 | 0 | 1194.5 | 280.9464 | 57.4026 | 1532.849 | 11240.8927 | 11.2409 | 6525.0839 | -2663.8767 | 0 | 0
High | 1071 | 49 | 28.8 | 8 | 0.75 | 2.7 | 0 | 1791.75 | 280.9464 | 68.3138 | 2141.0102 | 17128.082 | 17.1281 | 6542.212 | -2663.8767 | 0 | 0
High | 1072 | 50 | 31.8 | 8.8333 | 0.90278 | 3.25 | 0 | 2156.7361 | 280.9464 | 83.2872 | 2520.9697 | 22268.5654 | 22.2686 | 6564.4805 | -2663.8767 | 0 | 0
High | 1073 | 51 | 35.3 | 9.8056 | 1.0694 | 3.85 | 0 | 2554.9028 | 280.9464 | 102.6297 | 2938.4789 | 28813.4182 | 28.8134 | 6593.294 | -2663.8767 | 0 | 0
High | 1074 | 52 | 39.5 | 10.9722 | 1.2778 | 4.6 | 0 | 3052.6111 | 280.9464 | 128.5044 | 3462.0619 | 37986.5125 | 37.9865 | 6631.2805 | -2663.8767 | 0 | 0
High | 1075 | 53 | 44.5 | 12.3611 | 1.3611 | 4.9 | 0 | 3251.6944 | 280.9464 | 163.0962 | 3695.737 | 45683.4161 | 45.6834 | 6676.9639 | -2663.8767 | 0 | 0
High | 1076 | 54 | 49.3 | 13.6944 | 1.2222 | 4.4 | 0 | 2919.8889 | 280.9464 | 200.1786 | 3401.0139 | 46574.9956 | 46.575 | 6723.5389 | -2663.8767 | 0 | 0
High | 1077 | 55 | 53.3 | 14.8056 | 0.98611 | 3.55 | 0 | 2355.8194 | 280.9464 | 233.9797 | 2870.7456 | 42502.9828 | 42.503 | 6766.0419 | -2663.8767 | 0 | 0
High | 1078 | 56 | 56.4 | 15.6667 | 0.77778 | 2.8 | 0 | 1858.1111 | 280.9464 | 261.9884 | 2401.0459 | 37616.3852 | 37.6164 | 6803.6582 | -2663.8767 | 0 | 0
High | 1079 | 57 | 58.9 | 16.3611 | 0.66667 | 2.4 | 0 | 1592.6667 | 280.9464 | 285.729 | 2159.3421 | 35329.236 | 35.3292 | 6838.9875 | -2663.8767 | 0 | 0
High | 1080 | 58 | 61.2 | 17 | 0.51389 | 1.85 | 0 | 1227.6806 | 280.9464 | 308.4797 | 1817.1067 | 30890.8136 | 30.8908 | 6869.8783 | -2663.8767 | 0 | 0
High | 1081 | 59 | 62.6 | 17.3889 | 0.25 | 0.9 | 0 | 597.25 | 280.9464 | 322.7546 | 1200.951 | 20883.2036 | 20.8832 | 6890.7615 | -2663.8767 | 0 | 0
High | 1082 | 60 | 63 | 17.5 | -0.013889 | -0.05 | 0.013889 | -33.1806 | 280.9464 | 326.8924 | 574.6583 | 10056.52 | 10.0565 | 6900.818 | -2663.8767 | 0 | 0
High | 1083 | 61 | 62.5 | 17.3611 | -0.29167 | -1.05 | 0.29167 | -696.7917 | 280.9464 | 321.7243 | -94.121 | -1634.0452 | -1.634 | 6900.818 | -2665.5107 | 1.634 | 4.8378
High | 1084 | 62 | 60.9 | 16.9167 | -0.44444 | -1.6 | 0.44444 | -1061.7778 | 280.9464 | 305.4628 | -475.3686 | -8041.6513 | -8.0417 | 6900.818 | -2673.5524 | 8.0417 | 10.4448
High | 1085 | 63 | 59.3 | 16.4722 | -0.31944 | -1.15 | 0.31944 | -763.1528 | 280.9464 | 289.6231 | -192.5833 | -3172.2749 | -3.1723 | 6900.818 | -2676.7247 | 3.1723 | 12.0309
High | 1086 | 64 | 58.6 | 16.2778 | -0.097222 | -0.35 | 0.097222 | -232.2639 | 280.9464 | 282.8258 | 331.5083 | 5396.2185 | 5.3962 | 6906.2142 | -2676.7247 | 0 | 0
High | 1087 | 65 | 58.6 | 16.2778 | 0.013889 | 0.05 | 0 | 33.1806 | 280.9464 | 282.8258 | 596.9527 | 9717.0642 | 9.7171 | 6915.9313 | -2676.7247 | 0 | 0
High | 1088 | 66 | 58.7 | 16.3056 | 0.027778 | 0.1 | 0 | 66.3611 | 280.9464 | 283.7919 | 631.0994 | 10290.4264 | 10.2904 | 6926.2217 | -2676.7247 | 0 | 0
High | 1089 | 67 | 58.8 | 16.3333 | 0.013889 | 0.05 | 0 | 33.1806 | 280.9464 | 284.7596 | 598.8866 | 9781.8144 | 9.7818 | 6936.0035 | -2676.7247 | 0 | 0
High | 1090 | 68 | 58.8 | 16.3333 | 0 | 0 | 0 | 0 | 280.9464 | 284.7596 | 565.706 | 9239.8653 | 9.2399 | 6945.2434 | -2676.7247 | 0 | 0
High | 1091 | 69 | 58.8 | 16.3333 | 0.041667 | 0.15 | 0 | 99.5417 | 280.9464 | 284.7596 | 665.2477 | 10865.7125 | 10.8657 | 6956.1091 | -2676.7247 | 0 | 0
High | 1092 | 70 | 59.1 | 16.4167 | 0.18056 | 0.65 | 0 | 431.3472 | 280.9464 | 287.6728 | 999.9664 | 16416.1148 | 16.4161 | 6972.5252 | -2676.7247 | 0 | 0
High | 1093 | 71 | 60.1 | 16.6944 | 0.36111 | 1.3 | 0 | 862.6944 | 280.9464 | 297.4902 | 1441.1311 | 24058.8829 | 24.0589 | 6996.5841 | -2676.7247 | 0 | 0
High | 1094 | 72 | 61.7 | 17.1389 | 0.40278 | 1.45 | 0 | 962.2361 | 280.9464 | 313.5408 | 1556.7233 | 26680.5084 | 26.6805 | 7023.2646 | -2676.7247 | 0 | 0
High | 1095 | 73 | 63 | 17.5 | 0.27778 | 1 | 0 | 663.6111 | 280.9464 | 326.8924 | 1271.45 | 22250.3742 | 22.2504 | 7045.515 | -2676.7247 | 0 | 0
High | 1096 | 74 | 63.7 | 17.6944 | 0.125 | 0.45 | 0 | 298.625 | 280.9464 | 334.1971 | 913.7685 | 16168.6255 | 16.1686 | 7061.6836 | -2676.7247 | 0 | 0
High | 1097 | 75 | 63.9 | 17.75 | -0.027778 | -0.1 | 0.027778 | -66.3611 | 280.9464 | 336.2989 | 550.8842 | 9778.195 | 9.7782 | 7071.4618 | -2676.7247 | 0 | 0
High | 1098 | 76 | 63.5 | 17.6389 | -0.22222 | -0.8 | 0.22222 | -530.8889 | 280.9464 | 332.1018 | 82.1593 | 1449.199 | 1.4492 | 7072.911 | -2676.7247 | 0 | 0
High | 1099 | 77 | 62.3 | 17.3056 | -0.44444 | -1.6 | 0.44444 | -1061.7778 | 280.9464 | 319.6685 | -461.1629 | -7980.6794 | -7.9807 | 7072.911 | -2684.7054 | 7.9807 | 8.5775
High | 1100 | 78 | 60.3 | 16.75 | -0.47222 | -1.7 | 0.47222 | -1128.1389 | 280.9464 | 299.4735 | -547.719 | -9174.293 | -9.1743 | 7072.911 | -2693.8796 | 9.1743 | 13.6862
High | 1101 | 79 | 58.9 | 16.3611 | -0.26389 | -0.95 | 0.26389 | -630.4306 | 280.9464 | 285.729 | -63.7551 | -1043.1047 | -1.0431 | 7072.911 | -2694.9227 | 1.0431 | 14.2077
High | 1102 | 80 | 58.4 | 16.2222 | -0.013889 | -0.05 | 0.013889 | -33.1806 | 280.9464 | 280.8985 | 528.6644 | 8576.111 | 8.5761 | 7081.4871 | -2694.9227 | 0 | 0
High | 1103 | 81 | 58.8 | 16.3333 | 0.25 | 0.9 | 0 | 597.25 | 280.9464 | 284.7596 | 1162.956 | 18994.9486 | 18.9949 | 7100.4821 | -2694.9227 | 0 | 0
High | 1104 | 82 | 60.2 | 16.7222 | 0.48611 | 1.75 | 0 | 1161.3194 | 280.9464 | 298.481 | 1740.7469 | 29109.1564 | 29.1092 | 7129.5912 | -2694.9227 | 0 | 0
High | 1105 | 83 | 62.3 | 17.3056 | 0.51389 | 1.85 | 0 | 1227.6806 | 280.9464 | 319.6685 | 1828.2955 | 31639.669 | 31.6397 | 7161.2309 | -2694.9227 | 0 | 0
High | 1106 | 84 | 63.9 | 17.75 | 0.30556 | 1.1 | 0 | 729.9722 | 280.9464 | 336.2989 | 1347.2176 | 23913.1117 | 23.9131 | 7185.144 | -2694.9227 | 0 | 0
High | 1107 | 85 | 64.5 | 17.9167 | 0.069444 | 0.25 | 0 | 165.9028 | 280.9464 | 342.6441 | 789.4932 | 14145.0872 | 14.1451 | 7199.2891 | -2694.9227 | 0 | 0
High | 1108 | 86 | 64.4 | 17.8889 | -0.13889 | -0.5 | 0.13889 | -331.8056 | 280.9464 | 341.5824 | 290.7233 | 5200.7162 | 5.2007 | 7204.4898 | -2694.9227 | 0 | 0
High | 1109 | 87 | 63.5 | 17.6389 | -0.33333 | -1.2 | 0.33333 | -796.3333 | 280.9464 | 332.1018 | -183.2851 | -3232.9461 | -3.2329 | 7204.4898 | -2698.1557 | 3.2329 | 3.0426
High | 1110 | 88 | 62 | 17.2222 | -0.31944 | -1.15 | 0.31944 | -763.1528 | 280.9464 | 316.5973 | -165.6091 | -2852.1569 | -2.8522 | 7204.4898 | -2701.0079 | 2.8522 | 4.4686
High | 1111 | 89 | 61.2 | 17 | -0.097222 | -0.35 | 0.097222 | -232.2639 | 280.9464 | 308.4797 | 357.1622 | 6071.758 | 6.0718 | 7210.5616 | -2701.0079 | 0 | 0
High | 1112 | 90 | 61.3 | 17.0278 | 0.19444 | 0.7 | 0 | 464.5278 | 280.9464 | 309.4887 | 1054.9628 | 17963.6726 | 17.9637 | 7228.5252 | -2701.0079 | 0 | 0
High | 1113 | 91 | 62.6 | 17.3889 | 0.55556 | 2 | 0 | 1327.2222 | 280.9464 | 322.7546 | 1930.9232 | 33576.6094 | 33.5766 | 7262.1019 | -2701.0079 | 0 | 0
High | 1114 | 92 | 65.3 | 18.1389 | 0.75 | 2.7 | 0 | 1791.75 | 280.9464 | 351.1965 | 2423.8929 | 43966.7235 | 43.9667 | 7306.0686 | -2701.0079 | 0 | 0
High | 1115 | 93 | 68 | 18.8889 | 0.56944 | 2.05 | 0 | 1360.4028 | 280.9464 | 380.8392 | 2022.1883 | 38196.8909 | 38.1969 | 7344.2655 | -2701.0079 | 0 | 0
High | 1116 | 94 | 69.4 | 19.2778 | 0.23611 | 0.85 | 0 | 564.0694 | 280.9464 | 396.6822 | 1241.6981 | 23937.1791 | 23.9372 | 7368.2027 | -2701.0079 | 0 | 0
High | 1117 | 95 | 69.7 | 19.3611 | -0.013889 | -0.05 | 0.013889 | -33.1806 | 280.9464 | 400.1191 | 647.885 | 12543.7733 | 12.5438 | 7380.7464 | -2701.0079 | 0 | 0
High | 1118 | 96 | 69.3 | 19.25 | -0.22222 | -0.8 | 0.22222 | -530.8889 | 280.9464 | 395.5399 | 145.5974 | 2802.7493 | 2.8027 | 7383.5492 | -2701.0079 | 0 | 0
High | 1119 | 97 | 68.1 | 18.9167 | -0.33333 | -1.2 | 0.33333 | -796.3333 | 280.9464 | 381.9601 | -133.4268 | -2523.9908 | -2.524 | 7383.5492 | -2703.5318 | 2.524 | 1.262
High | 1120 | 98 | 66.9 | 18.5833 | -0.26389 | -0.95 | 0.26389 | -630.4306 | 280.9464 | 368.6176 | 19.1334 | 355.5624 | 0.35556 | 7383.9047 | -2703.5318 | 0 | 0
High | 1121 | 99 | 66.2 | 18.3889 | -0.16667 | -0.6 | 0.16667 | -398.1667 | 280.9464 | 360.9439 | 243.7237 | 4481.8076 | 4.4818 | 7388.3865 | -2703.5318 | 0 | 0
High | 1122 | 100 | 65.7 | 18.25 | -0.18056 | -0.65 | 0.18056 | -431.3472 | 280.9464 | 355.5122 | 205.1114 | 3743.2828 | 3.7433 | 7392.1298 | -2703.5318 | 0 | 0
High | 1123 | 101 | 64.9 | 18.0278 | -0.34722 | -1.25 | 0.34722 | -829.5139 | 280.9464 | 346.9071 | -201.6604 | -3635.4889 | -3.6355 | 7392.1298 | -2707.1673 | 3.6355 | 9.8616
High | 1124 | 102 | 63.2 | 17.5556 | -0.63889 | -2.3 | 0.63889 | -1526.3056 | 280.9464 | 328.9712 | -916.3879 | -16087.6989 | -16.0877 | 7392.1298 | -2723.255 | 16.0877 | 33.6081
High | 1125 | 103 | 60.3 | 16.75 | -1.0278 | -3.7 | 1.0278 | -2455.3611 | 280.9464 | 299.4735 | -1874.9412 | -31405.2652 | -31.4053 | 7392.1298 | -2754.6603 | 31.4053 | 70.3466
High | 1126 | 104 | 55.8 | 15.5 | -1.3611 | -4.9 | 1.3611 | -3251.6944 | 280.9464 | 256.4438 | -2714.3043 | -42071.716 | -42.0717 | 7392.1298 | -2796.732 | 42.0717 | 112.6075
High | 1127 | 105 | 50.5 | 14.0278 | -1.4722 | -5.3 | 1.4722 | -3517.1389 | 280.9464 | 210.0422 | -3026.1503 | -42450.1639 | -42.4502 | 7392.1298 | -2839.1822 | 42.4502 | 152.6757
High | 1128 | 106 | 45.2 | 12.5556 | -1.4444 | -5.2 | 1.4444 | -3450.7778 | 280.9464 | 168.2677 | -3001.5637 | -37686.3 | -37.6863 | 7392.1298 | -2876.8685 | 37.6863 | 185.8483
High | 1129 | 107 | 40.1 | 11.1389 | -1.25 | -4.5 | 1.25 | -2986.25 | 280.9464 | 132.438 | -2572.8656 | -28658.8643 | -28.6589 | 7392.1298 | -2905.5273 | 28.6589 | 210.2339
High | 1130 | 108 | 36.2 | 10.0556 | -1 | -3.6 | 1 | -2389 | 280.9464 | 107.9297 | -2000.1239 | -20112.3571 | -20.1124 | 7392.1298 | -2925.6397 | 20.1124 | 228.3024
High | 1131 | 109 | 32.9 | 9.1389 | -0.88889 | -3.2 | 0.88889 | -2123.5556 | 280.9464 | 89.1488 | -1753.4603 | -16024.6792 | -16.0247 | 7392.1298 | -2941.6644 | 16.0247 | 243.5011
High | 1132 | 110 | 29.8 | 8.2778 | -0.875 | -3.15 | 0.875 | -2090.375 | 280.9464 | 73.1402 | -1736.2884 | -14372.6093 | -14.3726 | 7392.1298 | -2956.037 | 14.3726 | 257.7699
High | 1133 | 111 | 26.6 | 7.3889 | -0.94444 | -3.4 | 0.94444 | -2256.2778 | 280.9464 | 58.2756 | -1917.0557 | -14164.9118 | -14.1649 | 7392.1298 | -2970.2019 | 14.1649 | 271.4472
High | 1134 | 112 | 23 | 6.3889 | -1 | -3.6 | 1 | -2389 | 280.9464 | 43.5692 | -2064.4844 | -13189.7615 | -13.1898 | 7392.1298 | -2983.3917 | 13.1898 | 283.1916
High | 1135 | 113 | 19.4 | 5.3889 | -0.93056 | -3.35 | 0.93056 | -2223.0972 | 280.9464 | 30.9975 | -1911.1533 | -10298.9927 | -10.299 | 7392.1298 | -2993.6907 | 10.299 | 291.2611
High | 1136 | 114 | 16.3 | 4.5278 | -0.66667 | -2.4 | 0.66667 | -1592.6667 | 280.9464 | 21.8826 | -1289.8377 | -5840.0983 | -5.8401 | 7392.1298 | -2999.5307 | 5.8401 | 294.9888
High | 1137 | 115 | 14.6 | 4.0556 | -0.29167 | -1.05 | 0.29167 | -696.7917 | 280.9464 | 17.5562 | -398.2891 | -1615.2836 | -1.6153 | 7392.1298 | -3001.146 | 1.6153 | 295.7964
High | 1138 | 116 | 14.2 | 3.9444 | -0.041667 | -0.15 | 0.041667 | -99.5417 | 280.9464 | 16.6074 | 198.0121 | 781.0477 | 0.78105 | 7392.9109 | -3001.146 | 0 | 0
High | 1139 | 117 | 14.3 | 3.9722 | 0.055556 | 0.2 | 0 | 132.7222 | 280.9464 | 16.8421 | 430.5107 | 1710.0842 | 1.7101 | 7394.621 | -3001.146 | 0 | 0
High | 1140 | 118 | 14.6 | 4.0556 | 0.11111 | 0.4 | 0 | 265.4444 | 280.9464 | 17.5562 | 563.947 | 2287.1184 | 2.2871 | 7396.9081 | -3001.146 | 0 | 0
High | 1141 | 119 | 15.1 | 4.1944 | 0.25 | 0.9 | 0 | 597.25 | 280.9464 | 18.7792 | 896.9756 | 3762.3144 | 3.7623 | 7400.6704 | -3001.146 | 0 | 0
High | 1142 | 120 | 16.4 | 4.5556 | 0.55556 | 2 | 0 | 1327.2222 | 280.9464 | 22.1519 | 1630.3205 | 7427.0158 | 7.427 | 7408.0974 | -3001.146 | 0 | 0
High | 1143 | 121 | 19.1 | 5.3056 | 0.84722 | 3.05 | 0 | 2024.0139 | 280.9464 | 30.0463 | 2335.0066 | 12388.507 | 12.3885 | 7420.4859 | -3001.146 | 0 | 0
High | 1144 | 122 | 22.5 | 6.25 | 0.73611 | 2.65 | 0 | 1758.5694 | 280.9464 | 41.6955 | 2081.2113 | 13007.5707 | 13.0076 | 7433.4935 | -3001.146 | 0 | 0
High | 1145 | 123 | 24.4 | 6.7778 | 0.31944 | 1.15 | 0 | 763.1528 | 280.9464 | 49.0347 | 1093.1339 | 7409.0184 | 7.409 | 7440.9025 | -3001.146 | 0 | 0
High | 1146 | 124 | 24.8 | 6.8889 | -0.23611 | -0.85 | 0.23611 | -564.0694 | 280.9464 | 50.6556 | -232.4675 | -1601.4427 | -1.6014 | 7440.9025 | -3002.7475 | 1.6014 | 7.5224
High | 1147 | 125 | 22.7 | 6.3056 | -1.0278 | -3.7 | 1.0278 | -2455.3611 | 280.9464 | 42.44 | -2131.9747 | -13443.2849 | -13.4433 | 7440.9025 | -3016.1908 | 13.4433 | 20.6414
High | 1148 | 126 | 17.4 | 4.8333 | -1.2361 | -4.45 | 1.2361 | -2953.0694 | 280.9464 | 24.9357 | -2647.1873 | -12794.7386 | -12.7947 | 7440.9025 | -3028.9855 | 12.7947 | 29.9044
High | 1149 | 127 | 13.8 | 3.8333 | -0.75 | -2.7 | 0.75 | -1791.75 | 280.9464 | 15.6849 | -1495.1187 | -5731.2883 | -5.7313 | 7440.9025 | -3034.7168 | 5.7313 | 33.2774
High | 1150 | 128 | 12 | 3.3333 | -0.25 | -0.9 | 0.25 | -597.25 | 280.9464 | 11.86 | -304.4436 | -1014.8119 | -1.0148 | 7440.9025 | -3035.7316 | 1.0148 | 33.7848
High | 1151 | 129 | 12 | 3.3333 | 0 | 0 | 0 | 0 | 280.9464 | 11.86 | 292.8064 | 976.0215 | 0.97602 | 7441.8785 | -3035.7316 | 0 | 0
High | 1152 | 130 | 12 | 3.3333 | 0.26389 | 0.95 | 0 | 630.4306 | 280.9464 | 11.86 | 923.237 | 3077.4567 | 3.0775 | 7444.956 | -3035.7316 | 0 | 0
High | 1153 | 131 | 13.9 | 3.8611 | 0.94444 | 3.4 | 0 | 2256.2778 | 280.9464 | 15.913 | 2553.1372 | 9857.9465 | 9.8579 | 7454.8139 | -3035.7316 | 0 | 0
High | 1154 | 132 | 18.8 | 5.2222 | 1.5556 | 5.6 | 0 | 3716.2222 | 280.9464 | 29.1098 | 4026.2784 | 21026.1207 | 21.0261 | 7475.84 | -3035.7316 | 0 | 0
High | 1155 | 133 | 25.1 | 6.9722 | 1.5278 | 5.5 | 0 | 3649.8611 | 280.9464 | 51.8885 | 3982.696 | 27768.2417 | 27.7682 | 7503.6083 | -3035.7316 | 0 | 0
High | 1156 | 134 | 29.8 | 8.2778 | 1.2083 | 4.35 | 0 | 2886.7083 | 280.9464 | 73.1402 | 3240.795 | 26826.5805 | 26.8266 | 7530.4349 | -3035.7316 | 0 | 0
High | 1157 | 135 | 33.8 | 9.3889 | 1.1667 | 4.2 | 0 | 2787.1667 | 280.9464 | 94.093 | 3162.206 | 29689.6011 | 29.6896 | 7560.1245 | -3035.7316 | 0 | 0
High | 1158 | 136 | 38.2 | 10.6111 | 1.3333 | 4.8 | 0 | 3185.3333 | 280.9464 | 120.1851 | 3586.4648 | 38056.3765 | 38.0564 | 7598.1808 | -3035.7316 | 0 | 0
High | 1159 | 137 | 43.4 | 12.0556 | 1.4861 | 5.35 | 0 | 3550.3194 | 280.9464 | 155.1327 | 3986.3985 | 48058.2486 | 48.0582 | 7646.2391 | -3035.7316 | 0 | 0
High | 1160 | 138 | 48.9 | 13.5833 | 1.4444 | 5.2 | 0 | 3450.7778 | 280.9464 | 196.9434 | 3928.6676 | 53364.4017 | 53.3644 | 7699.6035 | -3035.7316 | 0 | 0
High | 1161 | 139 | 53.8 | 14.9444 | 1.2361 | 4.45 | 0 | 2953.0694 | 280.9464 | 238.3902 | 3472.406 | 51893.1787 | 51.8932 | 7751.4967 | -3035.7316 | 0 | 0
High | 1162 | 140 | 57.8 | 16.0556 | 1.0694 | 3.85 | 0 | 2554.9028 | 280.9464 | 275.1563 | 3111.0055 | 49948.9212 | 49.9489 | 7801.4456 | -3035.7316 | 0 | 0
High | 1163 | 141 | 61.5 | 17.0833 | 1 | 3.6 | 0 | 2389 | 280.9464 | 311.5114 | 2981.4578 | 50933.2382 | 50.9332 | 7852.3788 | -3035.7316 | 0 | 0
High | 1164 | 142 | 65 | 18.0556 | 0.95833 | 3.45 | 0 | 2289.4583 | 280.9464 | 347.977 | 2918.3817 | 52693.0029 | 52.693 | 7905.0718 | -3035.7316 | 0 | 0
High | 1165 | 143 | 68.4 | 19 | 0.91667 | 3.3 | 0 | 2189.9167 | 280.9464 | 385.3328 | 2856.1959 | 54267.7216 | 54.2677 | 7959.3396 | -3035.7316 | 0 | 0
High | 1166 | 144 | 71.6 | 19.8889 | 0.63889 | 2.3 | 0 | 1526.3056 | 280.9464 | 422.2307 | 2229.4827 | 44341.9332 | 44.3419 | 8003.6815 | -3035.7316 | 0 | 0
High | 1167 | 145 | 73 | 20.2778 | 0.375 | 1.35 | 0 | 895.875 | 280.9464 | 438.904 | 1615.7254 | 32763.3198 | 32.7633 | 8036.4448 | -3035.7316 | 0 | 0
High | 1168 | 146 | 74.3 | 20.6389 | 0.44444 | 1.6 | 0 | 1061.7778 | 280.9464 | 454.6753 | 1797.3995 | 37096.3291 | 37.0963 | 8073.5411 | -3035.7316 | 0 | 0
High | 1169 | 147 | 76.2 | 21.1667 | 0.5 | 1.8 | 0 | 1194.5 | 280.9464 | 478.2266 | 1953.673 | 41352.745 | 41.3527 | 8114.8939 | -3035.7316 | 0 | 0
High | 1170 | 148 | 77.9 | 21.6389 | 0.45833 | 1.65 | 0 | 1094.9583 | 280.9464 | 499.8028 | 1875.7075 | 40588.2272 | 40.5882 | 8155.4821 | -3035.7316 | 0 | 0
High | 1171 | 149 | 79.5 | 22.0833 | 0.43056 | 1.55 | 0 | 1028.5972 | 280.9464 | 520.5447 | 1830.0883 | 40414.4507 | 40.4145 | 8195.8966 | -3035.7316 | 0 | 0
High | 1172 | 150 | 81 | 22.5 | 0.38889 | 1.4 | 0 | 929.0556 | 280.9464 | 540.3732 | 1750.3752 | 39383.4414 | 39.3834 | 8235.28 | -3035.7316 | 0 | 0
High | 1173 | 151 | 82.3 | 22.8611 | 0.34722 | 1.25 | 0 | 829.5139 | 280.9464 | 557.8577 | 1668.318 | 38139.6035 | 38.1396 | 8273.4196 | -3035.7316 | 0 | 0
High | 1174 | 152 | 83.5 | 23.1944 | 0.31944 | 1.15 | 0 | 763.1528 | 280.9464 | 574.2444 | 1618.3435 | 37536.5791 | 37.5366 | 8310.9562 | -3035.7316 | 0 | 0
High | 1175 | 153 | 84.6 | 23.5 | 0.27778 | 1 | 0 | 663.6111 | 280.9464 | 589.4738 | 1534.0313 | 36049.7358 | 36.0497 | 8347.0059 | -3035.7316 | 0 | 0
High | 1176 | 154 | 85.5 | 23.75 | 0.23611 | 0.85 | 0 | 564.0694 | 280.9464 | 602.0825 | 1447.0984 | 34368.5859 | 34.3686 | 8381.3745 | -3035.7316 | 0 | 0
High | 1177 | 155 | 86.3 | 23.9722 | 0.22222 | 0.8 | 0 | 530.8889 | 280.9464 | 613.4023 | 1425.2375 | 34166.1112 | 34.1661 | 8415.5406 | -3035.7316 | 0 | 0
High | 1178 | 156 | 87.1 | 24.1944 | 0.25 | 0.9 | 0 | 597.25 | 280.9464 | 624.8274 | 1503.0238 | 36364.8267 | 36.3648 | 8451.9054 | -3035.7316 | 0 | 0
High | 1179 | 157 | 88.1 | 24.4722 | 0.27778 | 1 | 0 | 663.6111 | 280.9464 | 639.2572 | 1583.8147 | 38759.4644 | 38.7595 | 8490.6649 | -3035.7316 | 0 | 0
High | 1180 | 158 | 89.1 | 24.75 | 0.27778 | 1 | 0 | 663.6111 | 280.9464 | 653.8516 | 1598.4091 | 39560.6254 | 39.5606 | 8530.2255 | -3035.7316 | 0 | 0
High | 1181 | 159 | 90.1 | 25.0278 | 0.26389 | 0.95 | 0 | 630.4306 | 280.9464 | 668.6108 | 1579.9877 | 39543.5815 | 39.5436 | 8569.7691 | -3035.7316 | 0 | 0
High | 1182 | 160 | 91 | 25.2778 | 0.22222 | 0.8 | 0 | 530.8889 | 280.9464 | 682.0348 | 1493.8701 | 37761.7173 | 37.7617 | 8607.5308 | -3035.7316 | 0 | 0
High | 1183 | 161 | 91.7 | 25.4722 | 0.18056 | 0.65 | 0 | 431.3472 | 280.9464 | 692.568 | 1404.8617 | 35784.9487 | 35.7849 | 8643.3158 | -3035.7316 | 0 | 0
High | 1184 | 162 | 92.3 | 25.6389 | 0.15278 | 0.55 | 0 | 364.9861 | 280.9464 | 701.6607 | 1347.5933 | 34550.7938 | 34.5508 | 8677.8666 | -3035.7316 | 0 | 0
High | 1185 | 163 | 92.8 | 25.7778 | 0.11111 | 0.4 | 0 | 265.4444 | 280.9464 | 709.2833 | 1255.6741 | 32368.489 | 32.3685 | 8710.2351 | -3035.7316 | 0 | 0
High | 1186 | 164 | 93.1 | 25.8611 | 0.041667 | 0.15 | 0 | 99.5417 | 280.9464 | 713.8766 | 1094.3647 | 28301.4861 | 28.3015 | 8738.5366 | -3035.7316 | 0 | 0
High | 1187 | 165 | 93.1 | 25.8611 | 0 | 0 | 0 | 0 | 280.9464 | 713.8766 | 994.823 | 25727.228 | 25.7272 | 8764.2638 | -3035.7316 | 0 | 0
High | 1188 | 166 | 93.1 | 25.8611 | 0 | 0 | 0 | 0 | 280.9464 | 713.8766 | 994.823 | 25727.228 | 25.7272 | 8789.991 | -3035.7316 | 0 | 0
High | 1189 | 167 | 93.1 | 25.8611 | 0 | 0 | 0 | 0 | 280.9464 | 713.8766 | 994.823 | 25727.228 | 25.7272 | 8815.7182 | -3035.7316 | 0 | 0
High | 1190 | 168 | 93.1 | 25.8611 | 0 | 0 | 0 | 0 | 280.9464 | 713.8766 | 994.823 | 25727.228 | 25.7272 | 8841.4455 | -3035.7316 | 0 | 0
High | 1191 | 169 | 93.1 | 25.8611 | 0 | 0 | 0 | 0 | 280.9464 | 713.8766 | 994.823 | 25727.228 | 25.7272 | 8867.1727 | -3035.7316 | 0 | 0
High | 1192 | 170 | 93.1 | 25.8611 | 0 | 0 | 0 | 0 | 280.9464 | 713.8766 | 994.823 | 25727.228 | 25.7272 | 8892.8999 | -3035.7316 | 0 | 0
High | 1193 | 171 | 93.1 | 25.8611 | 0 | 0 | 0 | 0 | 280.9464 | 713.8766 | 994.823 | 25727.228 | 25.7272 | 8918.6272 | -3035.7316 | 0 | 0
High | 1194 | 172 | 93.1 | 25.8611 | 0 | 0 | 0 | 0 | 280.9464 | 713.8766 | 994.823 | 25727.228 | 25.7272 | 8944.3544 | -3035.7316 | 0 | 0
High | 1195 | 173 | 93.1 | 25.8611 | 0.013889 | 0.05 | 0 | 33.1806 | 280.9464 | 713.8766 | 1028.0035 | 26585.314 | 26.5853 | 8970.9397 | -3035.7316 | 0 | 0
High | 1196 | 174 | 93.2 | 25.8889 | 0.013889 | 0.05 | 0 | 33.1806 | 280.9464 | 715.411 | 1029.5379 | 26653.5934 | 26.6536 | 8997.5933 | -3035.7316 | 0 | 0
High | 1197 | 175 | 93.2 | 25.8889 | 0.013889 | 0.05 | 0 | 33.1806 | 280.9464 | 715.411 | 1029.5379 | 26653.5934 | 26.6536 | 9024.2469 | -3035.7316 | 0 | 0
High | 1198 | 176 | 93.3 | 25.9167 | 0.069444 | 0.25 | 0 | 165.9028 | 280.9464 | 716.947 | 1163.7962 | 30161.7183 | 30.1617 | 9054.4086 | -3035.7316 | 0 | 0
High | 1199 | 177 | 93.7 | 26.0278 | 0.125 | 0.45 | 0 | 298.625 | 280.9464 | 723.1077 | 1302.6791 | 33905.8411 | 33.9058 | 9088.3144 | -3035.7316 | 0 | 0
High | 1200 | 178 | 94.2 | 26.1667 | 0.18056 | 0.65 | 0 | 431.3472 | 280.9464 | 730.8455 | 1443.1391 | 37762.1407 | 37.7621 | 9126.0766 | -3035.7316 | 0 | 0
High | 1201 | 179 | 95 | 26.3889 | 0.22222 | 0.8 | 0 | 530.8889 | 280.9464 | 743.3117 | 1555.147 | 41038.6021 | 41.0386 | 9167.1152 | -3035.7316 | 0 | 0
High | 1202 | 180 | 95.8 | 26.6111 | 0.19444 | 0.7 | 0 | 464.5278 | 280.9464 | 755.8834 | 1501.3576 | 39952.7929 | 39.9528 | 9207.068 | -3035.7316 | 0 | 0
High | 1203 | 181 | 96.4 | 26.7778 | 0.13889 | 0.5 | 0 | 331.8056 | 280.9464 | 765.3813 | 1378.1333 | 36903.3461 | 36.9033 | 9243.9713 | -3035.7316 | 0 | 0
High | 1204 | 182 | 96.8 | 26.8889 | 0.083333 | 0.3 | 0 | 199.0833 | 280.9464 | 771.7462 | 1251.7759 | 33658.8637 | 33.6589 | 9277.6302 | -3035.7316 | 0 | 0
High | 1205 | 183 | 97 | 26.9444 | 0.041667 | 0.15 | 0 | 99.5417 | 280.9464 | 774.9385 | 1155.4266 | 31132.3275 | 31.1323 | 9308.7625 | -3035.7316 | 0 | 0
High | 1206 | 184 | 97.1 | 26.9722 | 0.027778 | 0.1 | 0 | 66.3611 | 280.9464 | 776.5372 | 1123.8447 | 30312.5881 | 30.3126 | 9339.0751 | -3035.7316 | 0 | 0
High | 1207 | 185 | 97.2 | 27 | 0.027778 | 0.1 | 0 | 66.3611 | 280.9464 | 778.1374 | 1125.4449 | 30387.0136 | 30.387 | 9369.4621 | -3035.7316 | 0 | 0
High | 1208 | 186 | 97.3 | 27.0278 | 0.027778 | 0.1 | 0 | 66.3611 | 280.9464 | 779.7394 | 1127.0469 | 30461.5725 | 30.4616 | 9399.9237 | -3035.7316 | 0 | 0
High | 1209 | 187 | 97.4 | 27.0556 | 0.013889 | 0.05 | 0 | 33.1806 | 280.9464 | 781.3429 | 1095.4699 | 29638.5467 | 29.6385 | 9429.5622 | -3035.7316 | 0 | 0
High | 1210 | 188 | 97.4 | 27.0556 | 0 | 0 | 0 | 0 | 280.9464 | 781.3429 | 1062.2893 | 28740.8283 | 28.7408 | 9458.3031 | -3035.7316 | 0 | 0
High | 1211 | 189 | 97.4 | 27.0556 | 0 | 0 | 0 | 0 | 280.9464 | 781.3429 | 1062.2893 | 28740.8283 | 28.7408 | 9487.0439 | -3035.7316 | 0 | 0
High | 1212 | 190 | 97.4 | 27.0556 | -0.013889 | -0.05 | 0.013889 | -33.1806 | 280.9464 | 781.3429 | 1029.1088 | 27843.11 | 27.8431 | 9514.887 | -3035.7316 | 0 | 0
High | 1213 | 191 | 97.3 | 27.0278 | -0.013889 | -0.05 | 0.013889 | -33.1806 | 280.9464 | 779.7394 | 1027.5052 | 27771.1825 | 27.7712 | 9542.6582 | -3035.7316 | 0 | 0
High | 1214 | 192 | 97.3 | 27.0278 | 0 | 0 | 0 | 0 | 280.9464 | 779.7394 | 1060.6858 | 28667.9792 | 28.668 | 9571.3262 | -3035.7316 | 0 | 0
High | 1215 | 193 | 97.3 | 27.0278 | 0 | 0 | 0 | 0 | 280.9464 | 779.7394 | 1060.6858 | 28667.9792 | 28.668 | 9599.9941 | -3035.7316 | 0 | 0
High | 1216 | 194 | 97.3 | 27.0278 | -0.013889 | -0.05 | 0.013889 | -33.1806 | 280.9464 | 779.7394 | 1027.5052 | 27771.1825 | 27.7712 | 9627.7653 | -3035.7316 | 0 | 0
High | 1217 | 195 | 97.2 | 27 | -0.027778 | -0.1 | 0.027778 | -66.3611 | 280.9464 | 778.1374 | 992.7227 | 26803.5136 | 26.8035 | 9654.5688 | -3035.7316 | 0 | 0
High | 1218 | 196 | 97.1 | 26.9722 | -0.027778 | -0.1 | 0.027778 | -66.3611 | 280.9464 | 776.5372 | 991.1224 | 26732.7748 | 26.7328 | 9681.3016 | -3035.7316 | 0 | 0
High | 1219 | 197 | 97 | 26.9444 | -0.027778 | -0.1 | 0.027778 | -66.3611 | 280.9464 | 774.9385 | 989.5238 | 26662.1693 | 26.6622 | 9707.9638 | -3035.7316 | 0 | 0
High | 1220 | 198 | 96.9 | 26.9167 | -0.041667 | -0.15 | 0.041667 | -99.5417 | 280.9464 | 773.3415 | 954.7463 | 25698.587 | 25.6986 | 9733.6624 | -3035.7316 | 0 | 0
High | 1221 | 199 | 96.7 | 26.8611 | -0.069444 | -0.25 | 0.069444 | -165.9028 | 280.9464 | 770.1525 | 885.1961 | 23777.3513 | 23.7774 | 9757.4397 | -3035.7316 | 0 | 0
High | 1222 | 200 | 96.4 | 26.7778 | -0.083333 | -0.3 | 0.083333 | -199.0833 | 280.9464 | 765.3813 | 847.2444 | 22687.3214 | 22.6873 | 9780.127 | -3035.7316 | 0 | 0
High | 1223 | 201 | 96.1 | 26.6944 | -0.097222 | -0.35 | 0.097222 | -232.2639 | 280.9464 | 760.6249 | 809.3074 | 21604.0125 | 21.604 | 9801.7311 | -3035.7316 | 0 | 0
High | 1224 | 202 | 95.7 | 26.5833 | -0.083333 | -0.3 | 0.083333 | -199.0833 | 280.9464 | 754.3062 | 836.1692 | 22228.1653 | 22.2282 | 9823.9592 | -3035.7316 | 0 | 0
High | 1225 | 203 | 95.5 | 26.5278 | -0.055556 | -0.2 | 0.055556 | -132.7222 | 280.9464 | 751.1567 | 899.3808 | 23858.5751 | 23.8586 | 9847.8178 | -3035.7316 | 0 | 0
High | 1226 | 204 | 95.3 | 26.4722 | -0.041667 | -0.15 | 0.041667 | -99.5417 | 280.9464 | 748.0138 | 929.4185 | 24603.7726 | 24.6038 | 9872.4216 | -3035.7316 | 0 | 0
High | 1227 | 205 | 95.2 | 26.4444 | -0.041667 | -0.15 | 0.041667 | -99.5417 | 280.9464 | 746.4448 | 927.8495 | 24536.4645 | 24.5365 | 9896.958 | -3035.7316 | 0 | 0
High | 1228 | 206 | 95 | 26.3889 | -0.041667 | -0.15 | 0.041667 | -99.5417 | 280.9464 | 743.3117 | 924.7165 | 24402.2402 | 24.4022 | 9921.3603 | -3035.7316 | 0 | 0
High | 1229 | 207 | 94.9 | 26.3611 | -0.041667 | -0.15 | 0.041667 | -99.5417 | 280.9464 | 741.7477 | 923.1524 | 24335.3237 | 24.3353 | 9945.6956 | -3035.7316 | 0 | 0
High | 1230 | 208 | 94.7 | 26.3056 | -0.055556 | -0.2 | 0.055556 | -132.7222 | 280.9464 | 738.6245 | 886.8487 | 23329.0485 | 23.329 | 9969.0246 | -3035.7316 | 0 | 0
High | 1231 | 209 | 94.5 | 26.25 | -0.041667 | -0.15 | 0.041667 | -99.5417 | 280.9464 | 735.508 | 916.9127 | 24068.9591 | 24.069 | 9993.0936 | -3035.7316 | 0 | 0
High | 1232 | 210 | 94.4 | 26.2222 | -0.013889 | -0.05 | 0.013889 | -33.1806 | 280.9464 | 733.9522 | 981.718 | 25742.8284 | 25.7428 | 10018.8364 | -3035.7316 | 0 | 0
High | 1233 | 211 | 94.4 | 26.2222 | -0.013889 | -0.05 | 0.013889 | -33.1806 | 280.9464 | 733.9522 | 981.718 | 25742.8284 | 25.7428 | 10044.5793 | -3035.7316 | 0 | 0
High | 1234 | 212 | 94.3 | 26.1944 | -0.013889 | -0.05 | 0.013889 | -33.1806 | 280.9464 | 732.398 | 980.1639 | 25674.8481 | 25.6748 | 10070.2541 | -3035.7316 | 0 | 0
High | 1235 | 213 | 94.3 | 26.1944 | -0.027778 | -0.1 | 0.027778 | -66.3611 | 280.9464 | 732.398 | 946.9833 | 24805.7019 | 24.8057 | 10095.0598 | -3035.7316 | 0 | 0
High | 1236 | 214 | 94.1 | 26.1389 | -0.055556 | -0.2 | 0.055556 | -132.7222 | 280.9464 | 729.2946 | 877.5188 | 22937.3671 | 22.9374 | 10117.9972 | -3035.7316 | 0 | 0
High | 1237 | 215 | 93.9 | 26.0833 | -0.097222 | -0.35 | 0.097222 | -232.2639 | 280.9464 | 726.1979 | 774.8804 | 20211.463 | 20.2115 | 10138.2086 | -3035.7316 | 0 | 0
High | 1238 | 216 | 93.4 | 25.9444 | -0.15278 | -0.55 | 0.15278 | -364.9861 | 280.9464 | 718.4847 | 634.445 | 16460.3231 | 16.4603 | 10154.669 | -3035.7316 | 0 | 0
High | 1239 | 217 | 92.8 | 25.7778 | -0.19444 | -0.7 | 0.19444 | -464.5278 | 280.9464 | 709.2833 | 525.7019 | 13551.4272 | 13.5514 | 10168.2204 | -3035.7316 | 0 | 0
High | 1240 | 218 | 92 | 25.5556 | -0.20833 | -0.75 | 0.20833 | -497.7083 | 280.9464 | 697.107 | 480.3451 | 12275.4847 | 12.2755 | 10180.4959 | -3035.7316 | 0 | 0
High | 1241 | 219 | 91.3 | 25.3611 | -0.19444 | -0.7 | 0.19444 | -464.5278 | 280.9464 | 686.5392 | 502.9578 | 12755.569 | 12.7556 | 10193.2514 | -3035.7316 | 0 | 0
High | 1242 | 220 | 90.6 | 25.1667 | -0.18056 | -0.65 | 0.18056 | -431.3472 | 280.9464 | 676.0521 | 525.6513 | 13228.8909 | 13.2289 | 10206.4803 | -3035.7316 | 0 | 0
High | 1243 | 221 | 90 | 25 | -0.18056 | -0.65 | 0.18056 | -431.3472 | 280.9464 | 667.1274 | 516.7266 | 12918.1652 | 12.9182 | 10219.3985 | -3035.7316 | 0 | 0
High | 1244 | 222 | 89.3 | 24.8056 | -0.18056 | -0.65 | 0.18056 | -431.3472 | 280.9464 | 656.7903 | 506.3894 | 12561.2711 | 12.5613 | 10231.9598 | -3035.7316 | 0 | 0
High | 1245 | 223 | 88.7 | 24.6389 | -0.16667 | -0.6 | 0.16667 | -398.1667 | 280.9464 | 647.9941 | 530.7738 | 13077.6763 | 13.0777 | 10245.0374 | -3035.7316 | 0 | 0
High | 1246 | 224 | 88.1 | 24.4722 | -0.18056 | -0.65 | 0.18056 | -431.3472 | 280.9464 | 639.2572 | 488.8563 | 11963.4008 | 11.9634 | 10257.0008 | -3035.7316 | 0 | 0
High | 1247 | 225 | 87.4 | 24.2778 | -0.19444 | -0.7 | 0.19444 | -464.5278 | 280.9464 | 629.1391 | 445.5577 | 10817.1503 | 10.8172 | 10267.818 | -3035.7316 | 0 | 0
High | 1248 | 226 | 86.7 | 24.0833 | -0.19444 | -0.7 | 0.19444 | -464.5278 | 280.9464 | 619.1017 | 435.5203 | 10488.7804 | 10.4888 | 10278.3068 | -3035.7316 | 0 | 0
High | 1249 | 227 | 86 | 23.8889 | -0.19444 | -0.7 | 0.19444 | -464.5278 | 280.9464 | 609.145 | 425.5636 | 10166.242 | 10.1662 | 10288.473 | -3035.7316 | 0 | 0
High | 1250 | 228 | 85.3 | 23.6944 | -0.18056 | -0.65 | 0.18056 | -431.3472 | 280.9464 | 599.269 | 448.8682 | 10635.6831 | 10.6357 | 10299.1087 | -3035.7316 | 0 | 0
High | 1251 | 229 | 84.7 | 23.5278 | -0.16667 | -0.6 | 0.16667 | -398.1667 | 280.9464 | 590.8682 | 473.6479 | 11143.8828 | 11.1439 | 10310.2526 | -3035.7316 | 0 | 0
High | 1252 | 230 | 84.1 | 23.3611 | -0.16667 | -0.6 | 0.16667 | -398.1667 | 280.9464 | 582.5266 | 465.3063 | 10870.0733 | 10.8701 | 10321.1227 | -3035.7316 | 0 | 0
High | 1253 | 231 | 83.5 | 23.1944 | -0.16667 | -0.6 | 0.16667 | -398.1667 | 280.9464 | 574.2444 | 457.0241 | 10600.4197 | 10.6004 | 10331.7231 | -3035.7316 | 0 | 0
High | 1254 | 232 | 82.9 | 23.0278 | -0.16667 | -0.6 | 0.16667 | -398.1667 | 280.9464 | 566.0214 | 448.8011 | 10334.8925 | 10.3349 | 10342.058 | -3035.7316 | 0 | 0
High | 1255 | 233 | 82.3 | 22.8611 | -0.16667 | -0.6 | 0.16667 | -398.1667 | 280.9464 | 557.8577 | 440.6375 | 10073.4619 | 10.0735 | 10352.1314 | -3035.7316 | 0 | 0
High | 1256 | 234 | 81.7 | 22.6944 | -0.16667 | -0.6 | 0.16667 | -398.1667 | 280.9464 | 549.7534 | 432.5331 | 9816.0983 | 9.8161 | 10361.9475 | -3035.7316 | 0 | 0
High | 1257 | 235 | 81.1 | 22.5278 | -0.16667 | -0.6 | 0.16667 | -398.1667 | 280.9464 | 541.7083 | 424.488 | 9562.772 | 9.5628 | 10371.5103 | -3035.7316 | 0 | 0
High | 1258 | 236 | 80.5 | 22.3611 | -0.16667 | -0.6 | 0.16667 | -398.1667 | 280.9464 | 533.7225 | 416.5023 | 9313.4535 | 9.3135 | 10380.8238 | -3035.7316 | 0 | 0
High | 1259 | 237 | 79.9 | 22.1944 | -0.15278 | -0.55 | 0.15278 | -364.9861 | 280.9464 | 525.7961 | 441.7564 | 9804.537 | 9.8045 | 10390.6283 | -3035.7316 | 0 | 0
High | 1260 | 238 | 79.4 | 22.0556 | -0.125 | -0.45 | 0.125 | -298.625 | 280.9464 | 519.236 | 501.5574 | 11062.1268 | 11.0621 | 10401.6904 | -3035.7316 | 0 | 0
High | 1261 | 239 | 79 | 21.9444 | -0.097222 | -0.35 | 0.097222 | -232.2639 | 280.9464 | 514.0176 | 562.7001 | 12348.1406 | 12.3481 | 10414.0386 | -3035.7316 | 0 | 0
High | 1262 | 240 | 78.7 | 21.8611 | -0.041667 | -0.15 | 0.041667 | -99.5417 | 280.9464 | 510.121 | 691.5258 | 15117.522 | 15.1175 | 10429.1561 | -3035.7316 | 0 | 0
High | 1263 | 241 | 78.7 | 21.8611 | 0.013889 | 0.05 | 0 | 33.1806 | 280.9464 | 510.121 | 824.248 | 18018.9772 | 18.019 | 10447.1751 | -3035.7316 | 0 | 0
High | 1264 | 242 | 78.8 | 21.8889 | 0.055556 | 0.2 | 0 | 132.7222 | 280.9464 | 511.4182 | 925.0869 | 20249.1236 | 20.2491 | 10467.4242 | -3035.7316 | 0 | 0
High | 1265 | 243 | 79.1 | 21.9722 | 0.083333 | 0.3 | 0 | 199.0833 | 280.9464 | 515.3197 | 995.3494 | 21870.039 | 21.87 | 10489.2942 | -3035.7316 | 0 | 0
High | 1266 | 244 | 79.4 | 22.0556 | 0.069444 | 0.25 | 0 | 165.9028 | 280.9464 | 519.236 | 966.0852 | 21307.545 | 21.3075 | 10510.6018 | -3035.7316 | 0 | 0
High | 1267 | 245 | 79.6 | 22.1111 | 0.055556 | 0.2 | 0 | 132.7222 | 280.9464 | 521.8551 | 935.5237 | 20685.4685 | 20.6855 | 10531.2872 | -3035.7316 | 0 | 0
High | 1268 | 246 | 79.8 | 22.1667 | 0.027778 | 0.1 | 0 | 66.3611 | 280.9464 | 524.4808 | 871.7883 | 19324.6401 | 19.3246 | 10550.6119 | -3035.7316 | 0 | 0
High | 1269 | 247 | 79.8 | 22.1667 | -0.027778 | -0.1 | 0.027778 | -66.3611 | 280.9464 | 524.4808 | 739.0661 | 16382.6308 | 16.3826 | 10566.9945 | -3035.7316 | 0 | 0
High | 1270 | 248 | 79.6 | 22.1111 | -0.069444 | -0.25 | 0.069444 | -165.9028 | 280.9464 | 521.8551 | 636.8987 | 14082.538 | 14.0825 | 10581.077 | -3035.7316 | 0 | 0
High | 1271 | 249 | 79.3 | 22.0278 | -0.097222 | -0.35 | 0.097222 | -232.2639 | 280.9464 | 517.9289 | 566.6114 | 12481.1905 | 12.4812 | 10593.5582 | -3035.7316 | 0 | 0
High | 1272 | 250 | 78.9 | 21.9167 | -0.11111 | -0.4 | 0.11111 | -265.4444 | 280.9464 | 512.7171 | 528.219 | 11576.8006 | 11.5768 | 10605.135 | -3035.7316 | 0 | 0
High | 1273 | 251 | 78.5 | 21.8056 | -0.097222 | -0.35 | 0.097222 | -232.2639 | 280.9464 | 507.5316 | 556.2141 | 12128.5579 | 12.1286 | 10617.2636 | -3035.7316 | 0 | 0
High | 1274 | 252 | 78.2 | 21.7222 | -0.083333 | -0.3 | 0.083333 | -199.0833 | 280.9464 | 503.6598 | 585.5229 | 12718.8578 | 12.7189 | 10629.9825 | -3035.7316 | 0 | 0
High | 1275 | 253 | 77.9 | 21.6389 | -0.069444 | -0.25 | 0.069444 | -165.9028 | 280.9464 | 499.8028 | 614.8464 | 13304.5937 | 13.3046 | 10643.287 | -3035.7316 | 0 | 0
High | 1276 | 254 | 77.7 | 21.5833 | -0.027778 | -0.1 | 0.027778 | -66.3611 | 280.9464 | 497.2397 | 711.825 | 15363.5566 | 15.3636 | 10658.6506 | -3035.7316 | 0 | 0
High | 1277 | 255 | 77.7 | 21.5833 | 0.013889 | 0.05 | 0 | 33.1806 | 280.9464 | 497.2397 | 811.3667 | 17511.9975 | 17.512 | 10676.1626 | -3035.7316 | 0 | 0
High | 1278 | 256 | 77.8 | 21.6111 | 0.027778 | 0.1 | 0 | 66.3611 | 280.9464 | 498.5204 | 845.828 | 18279.2819 | 18.2793 | 10694.4419 | -3035.7316 | 0 | 0
High | 1279 | 257 | 77.9 | 21.6389 | 0.041667 | 0.15 | 0 | 99.5417 | 280.9464 | 499.8028 | 880.2909 | 19048.5165 | 19.0485 | 10713.4904 | -3035.7316 | 0 | 0
High | 1280 | 258 | 78.1 | 21.6944 | 0.055556 | 0.2 | 0 | 132.7222 | 280.9464 | 502.3725 | 916.0411 | 19873.003 | 19.873 | 10733.3634 | -3035.7316 | 0 | 0
High | 1281 | 259 | 78.3 | 21.75 | 0.027778 | 0.1 | 0 | 66.3611 | 280.9464 | 504.9488 | 852.2563 | 18536.5738 | 18.5366 | 10751.9 | -3035.7316 | 0 | 0
High | 1282 | 260 | 78.3 | 21.75 | 0.013889 | 0.05 | 0 | 33.1806 | 280.9464 | 504.9488 | 819.0757 | 17814.8967 | 17.8149 | 10769.7149 | -3035.7316 | 0 | 0
High | 1283 | 261 | 78.4 | 21.7778 | 0.013889 | 0.05 | 0 | 33.1806 | 280.9464 | 506.2394 | 820.3663 | 17865.7552 | 17.8658 | 10787.5806 | -3035.7316 | 0 | 0
High | 1284 | 262 | 78.4 | 21.7778 | 0 | 0 | 0 | 0 | 280.9464 | 506.2394 | 787.1858 | 17143.1565 | 17.1432 | 10804.7238 | -3035.7316 | 0 | 0
High | 1285 | 263 | 78.4 | 21.7778 | -0.027778 | -0.1 | 0.027778 | -66.3611 | 280.9464 | 506.2394 | 720.8246 | 15697.9589 | 15.698 | 10820.4217 | -3035.7316 | 0 | 0
High | 1286 | 264 | 78.2 | 21.7222 | -0.055556 | -0.2 | 0.055556 | -132.7222 | 280.9464 | 503.6598 | 651.884 | 14160.3686 | 14.1604 | 10834.5821 | -3035.7316 | 0 | 0
High | 1287 | 265 | 78 | 21.6667 | -0.069444 | -0.25 | 0.069444 | -165.9028 | 280.9464 | 501.0868 | 616.1304 | 13349.4931 | 13.3495 | 10847.9316 | -3035.7316 | 0 | 0
High | 1288 | 266 | 77.7 | 21.5833 | -0.097222 | -0.35 | 0.097222 | -232.2639 | 280.9464 | 497.2397 | 545.9222 | 11782.8216 | 11.7828 | 10859.7144 | -3035.7316 | 0 | 0
High | 1289 | 267 | 77.3 | 21.4722 | -0.11111 | -0.4 | 0.11111 | -265.4444 | 280.9464 | 492.1333 | 507.6353 | 10900.0574 | 10.9001 | 10870.6145 | -3035.7316 | 0 | 0
High | 1290 | 268 | 76.9 | 21.3611 | -0.097222 | -0.35 | 0.097222 | -232.2639 | 280.9464 | 487.0533 | 535.7358 | 11443.9115 | 11.4439 | 10882.0584 | -3035.7316 | 0 | 0
High | 1291 | 269 | 76.6 | 21.2778 | -0.097222 | -0.35 | 0.097222 | -232.2639 | 280.9464 | 483.2605 | 531.943 | 11318.5657 | 11.3186 | 10893.377 | -3035.7316 | 0 | 0
High | 1292 | 270 | 76.2 | 21.1667 | -0.125 | -0.45 | 0.125 | -298.625 | 280.9464 | 478.2266 | 460.548 | 9748.2659 | 9.7483 | 10903.1252 | -3035.7316 | 0 | 0
High | 1293 | 271 | 75.7 | 21.0278 | -0.13889 | -0.5 | 0.13889 | -331.8056 | 280.9464 | 471.9712 | 421.1121 | 8855.0514 | 8.8551 | 10911.9803 | -3035.7316 | 0 | 0
High | 1294 | 272 | 75.2 | 20.8889 | -0.13889 | -0.5 | 0.13889 | -331.8056 | 280.9464 | 465.7571 | 414.8979 | 8666.7566 | 8.6668 | 10920.647 | -3035.7316 | 0 | 0
High | 1295 | 273 | 74.7 | 20.75 | -0.11111 | -0.4 | 0.11111 | -265.4444 | 280.9464 | 459.5841 | 475.086 | 9858.0354 | 9.858 | 10930.5051 | -3035.7316 | 0 | 0
High | 1296 | 274 | 74.4 | 20.6667 | -0.055556 | -0.2 | 0.055556 | -132.7222 | 280.9464 | 455.9001 | 604.1242 | 12485.2343 | 12.4852 | 10942.9903 | -3035.7316 | 0 | 0
High | 1297 | 275 | 74.3 | 20.6389 | 0 | 0 | 0 | 0 | 280.9464 | 454.6753 | 735.6217 | 15182.4155 | 15.1824 | 10958.1727 | -3035.7316 | 0 | 0
High | 1298 | 276 | 74.4 | 20.6667 | 0.041667 | 0.15 | 0 | 99.5417 | 280.9464 | 455.9001 | 836.3881 | 17285.3547 | 17.2854 | 10975.4581 | -3035.7316 | 0 | 0
High | 1299 | 277 | 74.6 | 20.7222 | 0.069444 | 0.25 | 0 | 165.9028 | 280.9464 | 458.3544 | 905.2036 | 18757.8304 | 18.7578 | 10994.2159 | -3035.7316 | 0 | 0
High | 1300 | 278 | 74.9 | 20.8056 | 0.069444 | 0.25 | 0 | 165.9028 | 280.9464 | 462.0483 | 908.8975 | 18910.1178 | 18.9101 | 11013.126 | -3035.7316 | 0 | 0
High | 1301 | 279 | 75.1 | 20.8611 | 0.055556 | 0.2 | 0 | 132.7222 | 280.9464 | 464.5192 | 878.1878 | 18319.9734 | 18.32 | 11031.446 | -3035.7316 | 0 | 0
High | 1302 | 280 | 75.3 | 20.9167 | 0.055556 | 0.2 | 0 | 132.7222 | 280.9464 | 466.9966 | 880.6652 | 18420.5812 | 18.4206 | 11049.8666 | -3035.7316 | 0 | 0
High | 1303 | 281 | 75.5 | 20.9722 | 0.069444 | 0.25 | 0 | 165.9028 | 280.9464 | 469.4806 | 916.3298 | 19217.4725 | 19.2175 | 11069.084 | -3035.7316 | 0 | 0
High | 1304 | 282 | 75.8 | 21.0556 | 0.055556 | 0.2 | 0 | 132.7222 | 280.9464 | 473.219 | 886.8876 | 18673.912 | 18.6739 | 11087.758 | -3035.7316 | 0 | 0
High | 1305 | 283 | 75.9 | 21.0833 | 0.027778 | 0.1 | 0 | 66.3611 | 280.9464 | 474.4684 | 821.776 | 17325.7763 | 17.3258 | 11105.0837 | -3035.7316 | 0 | 0
High | 1306 | 284 | 76 | 21.1111 | 0.013889 | 0.05 | 0 | 33.1806 | 280.9464 | 475.7195 | 789.8465 | 16674.5365 | 16.6745 | 11121.7583 | -3035.7316 | 0 | 0
High | 1307 | 285 | 76 | 21.1111 | 0 | 0 | 0 | 0 | 280.9464 | 475.7195 | 756.6659 | 15974.0581 | 15.9741 | 11137.7323 | -3035.7316 | 0 | 0
High | 1308 | 286 | 76 | 21.1111 | -0.013889 | -0.05 | 0.013889 | -33.1806 | 280.9464 | 475.7195 | 723.4854 | 15273.5797 | 15.2736 | 11153.0059 | -3035.7316 | 0 | 0
High | 1309 | 287 | 75.9 | 21.0833 | -0.013889 | -0.05 | 0.013889 | -33.1806 | 280.9464 | 474.4684 | 722.2343 | 15227.1062 | 15.2271 | 11168.233 | -3035.7316 | 0 | 0
High | 1310 | 288 | 75.9 | 21.0833 | -0.013889 | -0.05 | 0.013889 | -33.1806 | 280.9464 | 474.4684 | 722.2343 | 15227.1062 | 15.2271 | 11183.4601 | -3035.7316 | 0 | 0
High | 1311 | 289 | 75.8 | 21.0556 | -0.027778 | -0.1 | 0.027778 | -66.3611 | 280.9464 | 473.219 | 687.8043 | 14482.1018 | 14.4821 | 11197.9422 | -3035.7316 | 0 | 0
High | 1312 | 290 | 75.7 | 21.0278 | -0.041667 | -0.15 | 0.041667 | -99.5417 | 280.9464 | 471.9712 | 653.376 | 13739.0449 | 13.739 | 11211.6813 | -3035.7316 | 0 | 0
High | 1313 | 291 | 75.5 | 20.9722 | -0.069444 | -0.25 | 0.069444 | -165.9028 | 280.9464 | 469.4806 | 584.5243 | 12258.7726 | 12.2588 | 11223.94 | -3035.7316 | 0 | 0
High | 1314 | 292 | 75.2 | 20.8889 | -0.069444 | -0.25 | 0.069444 | -165.9028 | 280.9464 | 465.7571 | 580.8007 | 12132.2812 | 12.1323 | 11236.0723 | -3035.7316 | 0 | 0
High | 1315 | 293 | 75 | 20.8333 | -0.069444 | -0.25 | 0.069444 | -165.9028 | 280.9464 | 463.2829 | 578.3266 | 12048.47 | 12.0485 | 11248.1208 | -3035.7316 | 0 | 0
High | 1316 | 294 | 74.7 | 20.75 | -0.125 | -0.45 | 0.125 | -298.625 | 280.9464 | 459.5841 | 441.9055 | 9169.5389 | 9.1695 | 11257.2903 | -3035.7316 | 0 | 0
High | 1317 | 295 | 74.1 | 20.5833 | -0.13889 | -0.5 | 0.13889 | -331.8056 | 280.9464 | 452.2309 | 401.3717 | 8261.5676 | 8.2616 | 11265.5519 | -3035.7316 | 0 | 0
High | 1318 | 296 | 73.7 | 20.4722 | -0.11111 | -0.4 | 0.11111 | -265.4444 | 280.9464 | 447.3617 | 462.8636 | 9475.8467 | 9.4758 | 11275.0277 | -3035.7316 | 0 | 0
High | 1319 | 297 | 73.3 | 20.3611 | -0.027778 | -0.1 | 0.027778 | -66.3611 | 280.9464 | 442.5188 | 657.1041 | 13379.3694 | 13.3794 | 11288.4071 | -3035.7316 | 0 | 0
High | 1320 | 298 | 73.5 | 20.4167 | 0.097222 | 0.35 | 0 | 232.2639 | 280.9464 | 444.9369 | 958.1472 | 19562.1725 | 19.5622 | 11307.9693 | -3035.7316 | 0 | 0
High | 1321 | 299 | 74 | 20.5556 | 0.19444 | 0.7 | 0 | 464.5278 | 280.9464 | 451.0111 | 1196.4853 | 24594.4194 | 24.5944 | 11332.5637 | -3035.7316 | 0 | 0
High | 1322 | 300 | 74.9 | 20.8056 | 0.29167 | 1.05 | 0 | 696.7917 | 280.9464 | 462.0483 | 1439.7864 | 29955.5561 | 29.9556 | 11362.5193 | -3035.7316 | 0 | 0
High | 1323 | 301 | 76.1 | 21.1389 | 0.38889 | 1.4 | 0 | 929.0556 | 280.9464 | 476.9722 | 1686.9742 | 35660.7598 | 35.6608 | 11398.18 | -3035.7316 | 0 | 0
High | 1324 | 302 | 77.7 | 21.5833 | 0.43056 | 1.55 | 0 | 1028.5972 | 280.9464 | 497.2397 | 1806.7833 | 38996.4072 | 38.9964 | 11437.1764 | -3035.7316 | 0 | 0
High | 1325 | 303 | 79.2 | 22 | 0.36111 | 1.3 | 0 | 862.6944 | 280.9464 | 516.6235 | 1660.2643 | 36525.8152 | 36.5258 | 11473.7022 | -3035.7316 | 0 | 0
High | 1326 | 304 | 80.3 | 22.3056 | 0.22222 | 0.8 | 0 | 530.8889 | 280.9464 | 531.0738 | 1342.9091 | 29954.3331 | 29.9543 | 11503.6566 | -3035.7316 | 0 | 0
High | 1327 | 305 | 80.8 | 22.4444 | 0.097222 | 0.35 | 0 | 232.2639 | 280.9464 | 537.708 | 1050.9183 | 23587.2773 | 23.5873 | 11527.2439 | -3035.7316 | 0 | 0
High | 1328 | 306 | 81 | 22.5 | 0.027778 | 0.1 | 0 | 66.3611 | 280.9464 | 540.3732 | 887.6807 | 19972.8164 | 19.9728 | 11547.2167 | -3035.7316 | 0 | 0
High | 1329 | 307 | 81 | 22.5 | 0 | 0 | 0 | 0 | 280.9464 | 540.3732 | 821.3196 | 18479.6914 | 18.4797 | 11565.6964 | -3035.7316 | 0 | 0
High | 1330 | 308 | 81 | 22.5 | 0 | 0 | 0 | 0 | 280.9464 | 540.3732 | 821.3196 | 18479.6914 | 18.4797 | 11584.1761 | -3035.7316 | 0 | 0
High | 1331 | 309 | 81 | 22.5 | 0 | 0 | 0 | 0 | 280.9464 | 540.3732 | 821.3196 | 18479.6914 | 18.4797 | 11602.6557 | -3035.7316 | 0 | 0
High | 1332 | 310 | 81 | 22.5 | -0.013889 | -0.05 | 0.013889 | -33.1806 | 280.9464 | 540.3732 | 788.1391 | 17733.1289 | 17.7331 | 11620.3889 | -3035.7316 | 0 | 0
High | 1333 | 311 | 80.9 | 22.4722 | -0.055556 | -0.2 | 0.055556 | -132.7222 | 280.9464 | 539.0398 | 687.264 | 15444.3486 | 15.4443 | 11635.8332 | -3035.7316 | 0 | 0
High | 1334 | 312 | 80.6 | 22.3889 | -0.083333 | -0.3 | 0.083333 | -199.0833 | 280.9464 | 535.0494 | 616.9124 | 13811.9842 | 13.812 | 11649.6452 | -3035.7316 | 0 | 0
High | 1335 | 313 | 80.3 | 22.3056 | -0.083333 | -0.3 | 0.083333 | -199.0833 | 280.9464 | 531.0738 | 612.9369 | 13671.8972 | 13.6719 | 11663.3171 | -3035.7316 | 0 | 0
High | 1336 | 314 | 80 | 22.2222 | -0.055556 | -0.2 | 0.055556 | -132.7222 | 280.9464 | 527.113 | 675.3372 | 15007.4936 | 15.0075 | 11678.3246 | -3035.7316 | 0 | 0
High | 1337 | 315 | 79.9 | 22.1944 | -0.027778 | -0.1 | 0.027778 | -66.3611 | 280.9464 | 525.7961 | 740.3814 | 16432.353 | 16.4324 | 11694.757 | -3035.7316 | 0 | 0
High | 1338 | 316 | 79.8 | 22.1667 | -0.013889 | -0.05 | 0.013889 | -33.1806 | 280.9464 | 524.4808 | 772.2466 | 17118.1331 | 17.1181 | 11711.8751 | -3035.7316 | 0 | 0
High | 1339 | 317 | 79.8 | 22.1667 | 0 | 0 | 0 | 0 | 280.9464 | 524.4808 | 805.4272 | 17853.6354 | 17.8536 | 11729.7287 | -3035.7316 | 0 | 0
High | 1340 | 318 | 79.8 | 22.1667 | 0.013889 | 0.05 | 0 | 33.1806 | 280.9464 | 524.4808 | 838.6077 | 18589.1377 | 18.5891 | 11748.3179 | -3035.7316 | 0 | 0
High | 1341 | 319 | 79.9 | 22.1944 | 0.027778 | 0.1 | 0 | 66.3611 | 280.9464 | 525.7961 | 873.1036 | 19378.049 | 19.378 | 11767.6959 | -3035.7316 | 0 | 0
High | 1342 | 320 | 80 | 22.2222 | 0.069444 | 0.25 | 0 | 165.9028 | 280.9464 | 527.113 | 973.9622 | 21643.6047 | 21.6436 | 11789.3395 | -3035.7316 | 0 | 0
High | 1343 | 321 | 80.4 | 22.3333 | 0.11111 | 0.4 | 0 | 265.4444 | 280.9464 | 532.3973 | 1078.7882 | 24092.9361 | 24.0929 | 11813.4325 | -3035.7316 | 0 | 0
High | 1344 | 322 | 80.8 | 22.4444 | 0.11111 | 0.4 | 0 | 265.4444 | 280.9464 | 537.708 | 1084.0988 | 24331.9964 | 24.332 | 11837.7644 | -3035.7316 | 0 | 0
High | 1345 | 323 | 81.2 | 22.5556 | 0.097222 | 0.35 | 0 | 232.2639 | 280.9464 | 543.045 | 1056.2553 | 23824.4254 | 23.8244 | 11861.5889 | -3035.7316 | 0 | 0
High | 1346 | 324 | 81.5 | 22.6389 | 0.055556 | 0.2 | 0 | 132.7222 | 280.9464 | 547.0651 | 960.7337 | 21749.9436 | 21.7499 | 11883.3388 | -3035.7316 | 0 | 0
High | 1347 | 325 | 81.6 | 22.6667 | 0.013889 | 0.05 | 0 | 33.1806 | 280.9464 | 548.4084 | 862.5354 | 19550.8014 | 19.5508 | 11902.8896 | -3035.7316 | 0 | 0
High | 1348 | 326 | 81.6 | 22.6667 | -0.027778 | -0.1 | 0.027778 | -66.3611 | 280.9464 | 548.4084 | 762.9937 | 17294.5236 | 17.2945 | 11920.1841 | -3035.7316 | 0 | 0
High | 1349 | 327 | 81.4 | 22.6111 | -0.125 | -0.45 | 0.125 | -298.625 | 280.9464 | 545.7234 | 528.0448 | 11939.68 | 11.9397 | 11932.1238 | -3035.7316 | 0 | 0
High | 1350 | 328 | 80.7 | 22.4167 | -0.25 | -0.9 | 0.25 | -597.25 | 280.9464 | 536.3779 | 220.0743 | 4933.3315 | 4.9333 | 11937.0572 | -3035.7316 | 0 | 0
High | 1351 | 329 | 79.6 | 22.1111 | -0.34722 | -1.25 | 0.34722 | -829.5139 | 280.9464 | 521.8551 | -26.7124 | -590.641 | -0.59064 | 11937.0572 | -3036.3222 | 0.59064 | 1.8642
High | 1352 | 330 | 78.2 | 21.7222 | -0.38889 | -1.4 | 0.38889 | -929.0556 | 280.9464 | 503.6598 | -144.4494 | -3137.7611 | -3.1378 | 11937.0572 | -3039.46 | 3.1378 | 5.5184
High | 1353 | 331 | 76.8 | 21.3333 | -0.40278 | -1.45 | 0.40278 | -962.2361 | 280.9464 | 485.7874 | -195.5023 | -4170.7166 | -4.1707 | 11937.0572 | -3043.6307 | 4.1707 | 10.192
High | 1354 | 332 | 75.3 | 20.9167 | -0.41667 | -1.5 | 0.41667 | -995.4167 | 280.9464 | 466.9966 | -247.4737 | -5176.3239 | -5.1763 | 11937.0572 | -3048.807 | 5.1763 | 16.1857
High | 1355 | 333 | 73.8 | 20.5 | -0.44444 | -1.6 | 0.44444 | -1061.7778 | 280.9464 | 448.5765 | -332.2549 | -6811.2253 | -6.8112 | 11937.0572 | -3055.6183 | 6.8112 | 24.4521
High | 1356 | 334 | 72.1 | 20.0278 | -0.5 | -1.8 | 0.5 | -1194.5 | 280.9464 | 428.1484 | -485.4052 | -9721.5878 | -9.7216 | 11937.0572 | -3065.3399 | 9.7216 | 35.2333
High | 1357 | 335 | 70.2 | 19.5 | -0.54167 | -1.95 | 0.54167 | -1294.0417 | 280.9464 | 405.8803 | -607.2149 | -11840.6913 | -11.8407 | 11937.0572 | -3077.1805 | 11.8407 | 47.7498
High | 1358 | 336 | 68.2 | 18.9444 | -0.56944 | -2.05 | 0.56944 | -1360.4028 | 280.9464 | 383.0827 | -696.3737 | -13192.4126 | -13.1924 | 11937.0572 | -3090.373 | 13.1924 | 61.8662
High | 1359 | 337 | 66.1 | 18.3611 | -0.61111 | -2.2 | 0.61111 | -1459.9444 | 280.9464 | 359.8543 | -819.1437 | -15040.3893 | -15.0404 | 11937.0572 | -3105.4133 | 15.0404 | 77.157
High | 1360 | 338 | 63.8 | 17.7222 | -0.625 | -2.25 | 0.625 | -1493.125 | 280.9464 | 335.2472 | -876.9314 | -15541.1734 | -15.5412 | 11937.0572 | -3120.9545 | 15.5412 | 90.0697
High | 1361 | 339 | 61.6 | 17.1111 | -0.5 | -1.8 | 0.5 | -1194.5 | 280.9464 | 312.5253 | -601.0283 | -10284.2617 | -10.2843 | 11937.0572 | -3131.2388 | 10.2843 | 95.3609
High | 1362 | 340 | 60.2 | 16.7222 | -0.25 | -0.9 | 0.25 | -597.25 | 280.9464 | 298.481 | -17.8226 | -298.0327 | -0.29803 | 11937.0572 | -3131.5368 | 0.29803 | 95.5099
High | 1363 | 341 | 59.8 | 16.6111 | 0.027778 | 0.1 | 0 | 66.3611 | 280.9464 | 294.5277 | 641.8352 | 10661.596 | 10.6616 | 11947.7187 | -3131.5368 | 0 | 0
High | 1364 | 342 | 60.4 | 16.7778 | 0.27778 | 1 | 0 | 663.6111 | 280.9464 | 300.4676 | 1245.0251 | 20888.7548 | 20.8888 | 11968.6075 | -3131.5368 | 0 | 0
High | 1365 | 343 | 61.8 | 17.1667 | 0.30556 | 1.1 | 0 | 729.9722 | 280.9464 | 314.558 | 1325.4766 | 22754.0153 | 22.754 | 11991.3615 | -3131.5368 | 0 | 0
High | 1366 | 344 | 62.6 | 17.3889 | 0.125 | 0.45 | 0 | 298.625 | 280.9464 | 322.7546 | 902.326 | 15690.4466 | 15.6904 | 12007.052 | -3131.5368 | 0 | 0
High | 1367 | 345 | 62.7 | 17.4167 | -0.097222 | -0.35 | 0.097222 | -232.2639 | 280.9464 | 323.7866 | 372.4691 | 6487.1702 | 6.4872 | 12013.5391 | -3131.5368 | 0 | 0
High | 1368 | 346 | 61.9 | 17.1944 | -0.375 | -1.35 | 0.375 | -895.875 | 280.9464 | 315.5768 | -299.3518 | -5147.1878 | -5.1472 | 12013.5391 | -3136.684 | 5.1472 | 7.4392
High | 1369 | 347 | 60 | 16.6667 | -0.48611 | -1.75 | 0.48611 | -1161.3194 | 280.9464 | 296.5011 | -583.872 | -9731.1994 | -9.7312 | 12013.5391 | -3146.4152 | 9.7312 | 13.6685
High | 1370 | 348 | 58.4 | 16.2222 | -0.30556 | -1.1 | 0.30556 | -729.9722 | 280.9464 | 280.8985 | -168.1273 | -2727.3982 | -2.7274 | 12013.5391 | -3149.1426 | 2.7274 | 15.0322
High | 1371 | 349 | 57.8 | 16.0556 | -0.083333 | -0.3 | 0.083333 | -199.0833 | 280.9464 | 275.1563 | 357.0194 | 5732.1442 | 5.7321 | 12019.2713 | -3149.1426 | 0 | 0
High | 1372 | 350 | 57.8 | 16.0556 | 0 | 0 | 0 | 0 | 280.9464 | 275.1563 | 556.1027 | 8928.5378 | 8.9285 | 12028.1998 | -3149.1426 | 0 | 0
High | 1373 | 351 | 57.8 | 16.0556 | -0.069444 | -0.25 | 0.069444 | -165.9028 | 280.9464 | 275.1563 | 390.1999 | 6264.8765 | 6.2649 | 12034.4647 | -3149.1426 | 0 | 0
High | 1374 | 352 | 57.3 | 15.9167 | -0.22222 | -0.8 | 0.22222 | -530.8889 | 280.9464 | 270.4164 | 20.4739 | 325.8764 | 0.32588 | 12034.7906 | -3149.1426 | 0 | 0
High | 1375 | 353 | 56.2 | 15.6111 | -0.41667 | -1.5 | 0.41667 | -995.4167 | 280.9464 | 260.1336 | -454.3367 | -7092.7006 | -7.0927 | 12034.7906 | -3156.2353 | 7.0927 | 13.1089
High | 1376 | 354 | 54.3 | 15.0833 | -0.75 | -2.7 | 0.75 | -1791.75 | 280.9464 | 242.8418 | -1267.9618 | -19125.0905 | -19.1251 | 12034.7906 | -3175.3604 | 19.1251 | 39.791
High | 1377 | 355 | 50.8 | 14.1111 | -1.2222 | -4.4 | 1.2222 | -2919.8889 | 280.9464 | 212.5452 | -2426.3973 | -34239.1624 | -34.2392 | 12034.7906 | -3209.5996 | 34.2392 | 76.284
High | 1378 | 356 | 45.5 | 12.6389 | -1.4722 | -5.3 | 1.4722 | -3517.1389 | 280.9464 | 170.5087 | -3065.6838 | -38746.8366 | -38.7468 | 12034.7906 | -3248.3464 | 38.7468 | 112.983
High | 1379 | 357 | 40.2 | 11.1667 | -1.4722 | -5.3 | 1.4722 | -3517.1389 | 280.9464 | 133.0993 | -3103.0932 | -34651.2069 | -34.6512 | 12034.7906 | -3282.9976 | 34.6512 | 145.5089
High | 1380 | 358 | 34.9 | 9.6944 | -1.4722 | -5.3 | 1.4722 | -3517.1389 | 280.9464 | 100.317 | -3135.8755 | -30400.5705 | -30.4006 | 12034.7906 | -3313.3982 | 30.4006 | 169.6246
High | 1381 | 359 | 29.6 | 8.2222 | -1.0556 | -3.8 | 1.0556 | -2521.7222 | 280.9464 | 72.1618 | -2168.614 | -17830.8266 | -17.8308 | 12034.7906 | -3331.229 | 17.8308 | 178.54
High | 1382 | 360 | 27.3 | 7.5833 | -0.041667 | -0.15 | 0.041667 | -99.5417 | 280.9464 | 61.3831 | 242.7879 | 1841.1413 | 1.8411 | 12036.6317 | -3331.229 | 0 | 0
High | 1383 | 361 | 29.3 | 8.1389 | 0.77778 | 2.8 | 0 | 1858.1111 | 280.9464 | 70.7064 | 2209.764 | 17985.0233 | 17.985 | 12054.6167 | -3331.229 | 0 | 0
High | 1384 | 362 | 32.9 | 9.1389 | 0.875 | 3.15 | 0 | 2090.375 | 280.9464 | 89.1488 | 2460.4702 | 22485.9639 | 22.486 | 12077.1027 | -3331.229 | 0 | 0
High | 1385 | 363 | 35.6 | 9.8889 | 0.52778 | 1.9 | 0 | 1260.8611 | 280.9464 | 104.3816 | 1646.1891 | 16278.9808 | 16.279 | 12093.3817 | -3331.229 | 0 | 0
High | 1386 | 364 | 36.7 | 10.1944 | 0.27778 | 1 | 0 | 663.6111 | 280.9464 | 110.9318 | 1055.4893 | 10760.1267 | 10.7601 | 12104.1418 | -3331.229 | 0 | 0
High | 1387 | 365 | 37.6 | 10.4444 | 0.375 | 1.35 | 0 | 895.875 | 280.9464 | 116.4393 | 1293.2607 | 13507.3892 | 13.5074 | 12117.6492 | -3331.229 | 0 | 0
High | 1388 | 366 | 39.4 | 10.9444 | 0.68056 | 2.45 | 0 | 1625.8472 | 280.9464 | 127.8546 | 2034.6482 | 22268.094 | 22.2681 | 12139.9173 | -3331.229 | 0 | 0
High | 1389 | 367 | 42.5 | 11.8056 | 0.98611 | 3.55 | 0 | 2355.8194 | 280.9464 | 148.7653 | 2785.5311 | 32884.7427 | 32.8847 | 12172.802 | -3331.229 | 0 | 0
High | 1390 | 368 | 46.5 | 12.9167 | 1.0694 | 3.85 | 0 | 2554.9028 | 280.9464 | 178.086 | 3013.9351 | 38929.9956 | 38.93 | 12211.732 | -3331.229 | 0 | 0
High | 1391 | 369 | 50.2 | 13.9444 | 0.875 | 3.15 | 0 | 2090.375 | 280.9464 | 207.5541 | 2578.8755 | 35960.9855 | 35.961 | 12247.693 | -3331.229 | 0 | 0
High | 1392 | 370 | 52.8 | 14.6667 | 0.56944 | 2.05 | 0 | 1360.4028 | 280.9464 | 229.6104 | 1870.9596 | 27440.741 | 27.4407 | 12275.1338 | -3331.229 | 0 | 0
High | 1393 | 371 | 54.3 | 15.0833 | 0.29167 | 1.05 | 0 | 696.7917 | 280.9464 | 242.8418 | 1220.5799 | 18410.413 | 18.4104 | 12293.5442 | -3331.229 | 0 | 0
High | 1394 | 372 | 54.9 | 15.25 | 0.083333 | 0.3 | 0 | 199.0833 | 280.9464 | 248.2381 | 728.2679 | 11106.0847 | 11.1061 | 12304.6503 | -3331.229 | 0 | 0
High | 1395 | 373 | 54.9 | 15.25 | -0.027778 | -0.1 | 0.027778 | -66.3611 | 280.9464 | 248.2381 | 462.8234 | 7058.0569 | 7.0581 | 12311.7083 | -3331.229 | 0 | 0
High | 1396 | 374 | 54.7 | 15.1944 | -0.11111 | -0.4 | 0.11111 | -265.4444 | 280.9464 | 246.4328 | 261.9347 | 3979.9524 | 3.98 | 12315.6883 | -3331.229 | 0 | 0
High | 1397 | 375 | 54.1 | 15.0278 | -0.20833 | -0.75 | 0.20833 | -497.7083 | 280.9464 | 241.0562 | 24.2943 | 365.0889 | 0.36509 | 12316.0534 | -3331.229 | 0 | 0
High | 1398 | 376 | 53.2 | 14.7778 | -0.27778 | -1 | 0.27778 | -663.6111 | 280.9464 | 233.1026 | -149.5622 | -2210.1962 | -2.2102 | 12316.0534 | -3333.4392 | 2.2102 | 3.4569
High | 1399 | 377 | 52.1 | 14.4722 | -0.34722 | -1.25 | 0.34722 | -829.5139 | 280.9464 | 223.5626 | -325.0049 | -4703.5424 | -4.7035 | 12316.0534 | -3338.1427 | 4.7035 | 9.3489
High | 1400 | 378 | 50.7 | 14.0833 | -0.41667 | -1.5 | 0.41667 | -995.4167 | 280.9464 | 211.7092 | -502.7611 | -7080.5519 | -7.0806 | 12316.0534 | -3345.2233 | 7.0806 | 17.0862
High | 1401 | 379 | 49.1 | 13.6389 | -0.45833 | -1.65 | 0.45833 | -1094.9583 | 280.9464 | 198.5577 | -615.4542 | -8394.1117 | -8.3941 | 12316.0534 | -3353.6174 | 8.3941 | 26.7346
High | 1402 | 380 | 47.4 | 13.1667 | -0.54167 | -1.95 | 0.54167 | -1294.0417 | 280.9464 | 185.0463 | -828.0489 | -10902.6444 | -10.9026 | 12316.0534 | -3364.52 | 10.9026 | 41.0307
High | 1403 | 381 | 45.2 | 12.5556 | -0.77778 | -2.8 | 0.77778 | -1858.1111 | 280.9464 | 168.2677 | -1408.8971 | -17689.4852 | -17.6895 | 12316.0534 | -3382.2095 | 17.6895 | 64.1679
High | 1404 | 382 | 41.8 | 11.6111 | -1.2083 | -4.35 | 1.2083 | -2886.7083 | 280.9464 | 143.9052 | -2461.8568 | -28584.8926 | -28.5849 | 12316.0534 | -3410.7944 | 28.5849 | 94.3098
High | 1405 | 383 | 36.5 | 10.1389 | -1.4722 | -5.3 | 1.4722 | -3517.1389 | 280.9464 | 109.726 | -3126.4665 | -31698.8964 | -31.6989 | 12316.0534 | -3442.4933 | 31.6989 | 121.391
High | 1406 | 384 | 31.2 | 8.6667 | -1.2361 | -4.45 | 1.2361 | -2953.0694 | 280.9464 | 80.1739 | -2591.9492 | -22463.5593 | -22.4636 | 12316.0534 | -3464.9569 | 22.4636 | 136.7746
High | 1407 | 385 | 27.6 | 7.6667 | -0.59722 | -2.15 | 0.59722 | -1426.7639 | 280.9464 | 62.7396 | -1083.0779 | -8303.5969 | -8.3036 | 12316.0534 | -3473.2605 | 8.3036 | 140.9264
High | 1408 | 386 | 26.9 | 7.4722 | -0.041667 | -0.15 | 0.041667 | -99.5417 | 280.9464 | 59.5975 | 241.0023 | 1800.8225 | 1.8008 | 12317.8542 | -3473.2605 | 0 | 0
High | 1409 | 387 | 27.3 | 7.5833 | 0.083333 | 0.3 | 0 | 199.0833 | 280.9464 | 61.3831 | 541.4129 | 4105.7143 | 4.1057 | 12321.9599 | -3473.2605 | 0 | 0
High | 1410 | 388 | 27.5 | 7.6389 | 0.013889 | 0.05 | 0 | 33.1806 | 280.9464 | 62.2858 | 376.4128 | 2875.3753 | 2.8754 | 12324.8353 | -3473.2605 | 0 | 0
High | 1411 | 389 | 27.4 | 7.6111 | -0.055556 | -0.2 | 0.055556 | -132.7222 | 280.9464 | 61.8337 | 210.0578 | 1598.7735 | 1.5988 | 12326.434 | -3473.2605 | 0 | 0
High | 1412 | 390 | 27.1 | 7.5278 | -0.097222 | -0.35 | 0.097222 | -232.2639 | 280.9464 | 60.487 | 109.1696 | 821.8042 | 0.8218 | 12327.2558 | -3473.2605 | 0 | 0
High | 1413 | 391 | 26.7 | 7.4167 | -0.041667 | -0.15 | 0.041667 | -99.5417 | 280.9464 | 58.7146 | 240.1194 | 1780.8853 | 1.7809 | 12329.0367 | -3473.2605 | 0 | 0
High | 1414 | 392 | 26.8 | 7.4444 | 0.20833 | 0.75 | 0 | 497.7083 | 280.9464 | 59.1553 | 837.81 | 6237.03 | 6.237 | 12335.2738 | -3473.2605 | 0 | 0
High | 1415 | 393 | 28.2 | 7.8333 | 0.59722 | 2.15 | 0 | 1426.7639 | 280.9464 | 65.4971 | 1773.2074 | 13890.1245 | 13.8901 | 12349.1639 | -3473.2605 | 0 | 0
High | 1416 | 394 | 31.1 | 8.6389 | 0.91667 | 3.3 | 0 | 2189.9167 | 280.9464 | 79.6608 | 2550.5238 | 22033.6921 | 22.0337 | 12371.1976 | -3473.2605 | 0 | 0
High | 1417 | 395 | 34.8 | 9.6667 | 1.0139 | 3.65 | 0 | 2422.1806 | 280.9464 | 99.743 | 2802.8699 | 27094.4092 | 27.0944 | 12398.292 | -3473.2605 | 0 | 0
High | 1418 | 396 | 38.4 | 10.6667 | 0.84722 | 3.05 | 0 | 2024.0139 | 280.9464 | 121.4468 | 2426.4071 | 25881.6761 | 25.8817 | 12424.1737 | -3473.2605 | 0 | 0
High | 1419 | 397 | 40.9 | 11.3611 | 0.45833 | 1.65 | 0 | 1094.9583 | 280.9464 | 137.775 | 1513.6797 | 17197.0836 | 17.1971 | 12441.3707 | -3473.2605 | 0 | 0
High | 1420 | 398 | 41.7 | 11.5833 | 0 | 0 | 0 | 0 | 280.9464 | 143.2174 | 424.1638 | 4913.2311 | 4.9132 | 12446.284 | -3473.2605 | 0 | 0
High | 1421 | 399 | 40.9 | 11.3611 | -0.47222 | -1.7 | 0.47222 | -1128.1389 | 280.9464 | 137.775 | -709.4175 | -8059.771 | -8.0598 | 12446.284 | -3481.3202 | 8.0598 | 11.7769
High | 1422 | 400 | 38.3 | 10.6389 | -0.77778 | -2.8 | 0.77778 | -1858.1111 | 280.9464 | 120.8151 | -1456.3496 | -15493.9414 | -15.4939 | 12446.284 | -3496.8142 | 15.4939 | 24.1503
High | 1423 | 401 | 35.3 | 9.8056 | -0.55556 | -2 | 0.55556 | -1327.2222 | 280.9464 | 102.6297 | -943.6461 | -9252.9742 | -9.253 | 12446.284 | -3506.0672 | 9.253 | 28.7768
High | 1424 | 402 | 34.3 | 9.5278 | -0.097222 | -0.35 | 0.097222 | -232.2639 | 280.9464 | 96.8974 | 145.5799 | 1387.0528 | 1.3871 | 12447.671 | -3506.0672 | 0 | 0
High | 1425 | 403 | 34.6 | 9.6111 | 0.27778 | 1 | 0 | 663.6111 | 280.9464 | 98.5998 | 1043.1573 | 10025.9007 | 10.0259 | 12457.6969 | -3506.0672 | 0 | 0
High | 1426 | 404 | 36.3 | 10.0833 | 0.68056 | 2.45 | 0 | 1625.8472 | 280.9464 | 108.5268 | 2015.3204 | 20321.1477 | 20.3211 | 12478.0181 | -3506.0672 | 0 | 0
High | 1427 | 405 | 39.5 | 10.9722 | 0.76389 | 2.75 | 0 | 1824.9306 | 280.9464 | 128.5044 | 2234.3813 | 24516.1287 | 24.5161 | 12502.5342 | -3506.0672 | 0 | 0
High | 1428 | 406 | 41.8 | 11.6111 | 0.41667 | 1.5 | 0 | 995.4167 | 280.9464 | 143.9052 | 1420.2682 | 16490.8921 | 16.4909 | 12519.0251 | -3506.0672 | 0 | 0
High | 1429 | 407 | 42.5 | 11.8056 | 0.013889 | 0.05 | 0 | 33.1806 | 280.9464 | 148.7653 | 462.8923 | 5464.7002 | 5.4647 | 12524.4898 | -3506.0672 | 0 | 0
High | 1430 | 408 | 41.9 | 11.6389 | -0.33333 | -1.2 | 0.33333 | -796.3333 | 280.9464 | 144.5945 | -370.7924 | -4315.6117 | -4.3156 | 12524.4898 | -3510.3828 | 4.3156 | 9.6497
High | 1431 | 409 | 40.1 | 11.1389 | -0.73611 | -2.65 | 0.73611 | -1758.5694 | 280.9464 | 132.438 | -1345.1851 | -14983.867 | -14.9839 | 12524.4898 | -3525.3666 | 14.9839 | 29.9955
High | 1432 | 410 | 36.6 | 10.1667 | -1.2222 | -4.4 | 1.2222 | -2919.8889 | 280.9464 | 110.3281 | -2528.6144 | -25707.5801 | -25.7076 | 12524.4898 | -3551.0742 | 25.7076 | 56.5669
High | 1433 | 411 | 31.3 | 8.6944 | -1.4722 | -5.3 | 1.4722 | -3517.1389 | 280.9464 | 80.6887 | -3155.5038 | -27435.3528 | -27.4354 | 12524.4898 | -3578.5096 | 27.4354 | 81.8896
High | 1434 | 412 | 26 | 7.2222 | -1.4861 | -5.35 | 1.4861 | -3550.3194 | 280.9464 | 55.6763 | -3213.6967 | -23210.0319 | -23.21 | 12524.4898 | -3601.7196 | 23.21 | 99.1412
High | 1435 | 413 | 20.6 | 5.7222 | -0.95833 | -3.45 | 0.95833 | -2289.4583 | 280.9464 | 34.9509 | -1973.561 | -11293.1549 | -11.2932 | 12524.4898 | -3613.0128 | 11.2932 | 104.7878
High | 1436 | 414 | 19.1 | 5.3056 | -0.125 | -0.45 | 0.125 | -298.625 | 280.9464 | 30.0463 | 12.3677 | 65.6173 | 0.065617 | 12524.5554 | -3613.0128 | 0 | 0
High | 1437 | 415 | 19.7 | 5.4722 | 0.27778 | 1 | 0 | 663.6111 | 280.9464 | 31.9636 | 976.5212 | 5343.7407 | 5.3437 | 12529.8992 | -3613.0128 | 0 | 0
High | 1438 | 416 | 21.1 | 5.8611 | 0.31944 | 1.15 | 0 | 763.1528 | 280.9464 | 36.6681 | 1080.7673 | 6334.4972 | 6.3345 | 12536.2336 | -3613.0128 | 0 | 0
High | 1439 | 417 | 22 | 6.1111 | 0.13889 | 0.5 | 0 | 331.8056 | 280.9464 | 39.8629 | 652.6149 | 3988.202 | 3.9882 | 12540.2219 | -3613.0128 | 0 | 0
High | 1440 | 418 | 22.1 | 6.1389 | -0.083333 | -0.3 | 0.083333 | -199.0833 | 280.9464 | 40.2261 | 122.0892 | 749.4921 | 0.74949 | 12540.9713 | -3613.0128 | 0 | 0
High | 1441 | 419 | 21.4 | 5.9444 | -0.34722 | -1.25 | 0.34722 | -829.5139 | 280.9464 | 37.7182 | -510.8493 | -3036.715 | -3.0367 | 12540.9713 | -3616.0495 | 3.0367 | 3.4675
High | 1442 | 420 | 19.6 | 5.4444 | -0.43056 | -1.55 | 0.43056 | -1028.5972 | 280.9464 | 31.64 | -716.0109 | -3898.2814 | -3.8983 | 12540.9713 | -3619.9478 | 3.8983 | 5.9818
High | 1443 | 421 | 18.3 | 5.0833 | -0.22222 | -0.8 | 0.22222 | -530.8889 | 280.9464 | 27.582 | -222.3605 | -1130.3324 | -1.1303 | 12540.9713 | -3621.0781 | 1.1303 | 6.547
High | 1444 | 422 | 18 | 5 | 0 | 0 | 0 | 0 | 280.9464 | 26.6851 | 307.6315 | 1538.1575 | 1.5382 | 12542.5095 | -3621.0781 | 0 | 0
High | 1445 | 423 | 18.3 | 5.0833 | 0.069444 | 0.25 | 0 | 165.9028 | 280.9464 | 27.582 | 474.4312 | 2411.6919 | 2.4117 | 12544.9212 | -3621.0781 | 0 | 0
High | 1446 | 424 | 18.5 | 5.1389 | -0.055556 | -0.2 | 0.055556 | -132.7222 | 280.9464 | 28.1882 | 176.4124 | 906.5636 | 0.90656 | 12545.8278 | -3621.0781 | 0 | 0
High | 1447 | 425 | 17.9 | 4.9722 | -0.48611 | -1.75 | 0.48611 | -1161.3194 | 280.9464 | 26.3894 | -853.9836 | -4246.1964 | -4.2462 | 12545.8278 | -3625.3243 | 4.2462 | 7.0293
High | 1448 | 426 | 15 | 4.1667 | -1.1111 | -4 | 1.1111 | -2654.4444 | 280.9464 | 18.5313 | -2354.9667 | -9812.3614 | -9.8124 | 12545.8278 | -3635.1366 | 9.8124 | 16.2829
High | 1449 | 427 | 9.9 | 2.75 | -1.4444 | -5.2 | 1.4444 | -3450.7778 | 280.9464 | 8.0722 | -3161.7591 | -8694.8376 | -8.6948 | 12545.8278 | -3643.8315 | 8.6948 | 22.294
High | 1450 | 428 | 4.6 | 1.2778 | -1.2083 | -4.35 | 1.2083 | -2886.7083 | 280.9464 | 1.7428 | -2604.0192 | -3327.3578 | -3.3274 | 12545.8278 | -3647.1588 | 3.3274 | 24.1652
High | 1451 | 429 | 1.2 | 0.33333 | -0.63889 | -2.3 | 0.63889 | -1526.3056 | 280.9464 | 0.1186 | -1245.2406 | -415.0802 | -0.41508 | 12545.8278 | -3647.5739 | 0.41508 | 24.3727
High | 1452 | 430 | 0 | 0 | -0.16667 | -0.6 | 0.16667 | -398.1667 | 280.9464 | 0 | -117.2203 | 0 | 0 | 12545.8278 | -3647.5739 | 0 | 0
High | 1453 | 431 | 0 | 0 | 0 | 0 | 0 | 0 | 280.9464 | 0 | 280.9464 | 0 | 0 | 12545.8278 | -3647.5739 | 0 | 0
High | 1454 | 432 | 0 | 0 | 0 | 0 | 0 | 0 | 280.9464 | 0 | 280.9464 | 0 | 0 | 12545.8278 | -3647.5739 | 0 | 0
High | 1455 | 433 | 0 | 0 | 0 | 0 | 0 | 0 | 280.9464 | 0 | 280.9464 | 0 | 0 | 12545.8278 | -3647.5739 | 0 | 0
High | 1456 | 434 | 0 | 0 | 0 | 0 | 0 | 0 | 280.9464 | 0 | 280.9464 | 0 | 0 | 12545.8278 | -3647.5739 | 0 | 0
High | 1457 | 435 | 0 | 0 | 0 | 0 | 0 | 0 | 280.9464 | 0 | 280.9464 | 0 | 0 | 12545.8278 | -3647.5739 | 0 | 0
High | 1458 | 436 | 0 | 0 | 0 | 0 | 0 | 0 | 280.9464 | 0 | 280.9464 | 0 | 0 | 12545.8278 | -3647.5739 | 0 | 0
High | 1459 | 437 | 0 | 0 | 0 | 0 | 0 | 0 | 280.9464 | 0 | 280.9464 | 0 | 0 | 12545.8278 | -3647.5739 | 0 | 0
High | 1460 | 438 | 0 | 0 | 0 | 0 | 0 | 0 | 280.9464 | 0 | 280.9464 | 0 | 0 | 12545.8278 | -3647.5739 | 0 | 0
High | 1461 | 439 | 0 | 0 | 0 | 0 | 0 | 0 | 280.9464 | 0 | 280.9464 | 0 | 0 | 12545.8278 | -3647.5739 | 0 | 0
High | 1462 | 440 | 0 | 0 | 0 | 0 | 0 | 0 | 280.9464 | 0 | 280.9464 | 0 | 0 | 12545.8278 | -3647.5739 | 0 | 0
High | 1463 | 441 | 0 | 0 | 0 | 0 | 0 | 0 | 280.9464 | 0 | 280.9464 | 0 | 0 | 12545.8278 | -3647.5739 | 0 | 0
High | 1464 | 442 | 0 | 0 | 0 | 0 | 0 | 0 | 280.9464 | 0 | 280.9464 | 0 | 0 | 12545.8278 | -3647.5739 | 0 | 0
High | 1465 | 443 | 0 | 0 | 0 | 0 | 0 | 0 | 280.9464 | 0 | 280.9464 | 0 | 0 | 12545.8278 | -3647.5739 | 0 | 0
High | 1466 | 444 | 0 | 0 | 0 | 0 | 0 | 0 | 280.9464 | 0 | 280.9464 | 0 | 0 | 12545.8278 | -3647.5739 | 0 | 0
High | 1467 | 445 | 0 | 0 | 0 | 0 | 0 | 0 | 280.9464 | 0 | 280.9464 | 0 | 0 | 12545.8278 | -3647.5739 | 0 | 0
High | 1468 | 446 | 0 | 0 | 0 | 0 | 0 | 0 | 280.9464 | 0 | 280.9464 | 0 | 0 | 12545.8278 | -3647.5739 | 0 | 0
High | 1469 | 447 | 0 | 0 | 0 | 0 | 0 | 0 | 280.9464 | 0 | 280.9464 | 0 | 0 | 12545.8278 | -3647.5739 | 0 | 0
High | 1470 | 448 | 0 | 0 | 0 | 0 | 0 | 0 | 280.9464 | 0 | 280.9464 | 0 | 0 | 12545.8278 | -3647.5739 | 0 | 0
High | 1471 | 449 | 0 | 0 | 0 | 0 | 0 | 0 | 280.9464 | 0 | 280.9464 | 0 | 0 | 12545.8278 | -3647.5739 | 0 | 0
High | 1472 | 450 | 0 | 0 | 0 | 0 | 0 | 0 | 280.9464 | 0 | 280.9464 | 0 | 0 | 12545.8278 | -3647.5739 | 0 | 0
High | 1473 | 451 | 0 | 0 | 0 | 0 | 0 | 0 | 280.9464 | 0 | 280.9464 | 0 | 0 | 12545.8278 | -3647.5739 | 0 | 0
High | 1474 | 452 | 0 | 0 | 0 | 0 | 0 | 0 | 280.9464 | 0 | 280.9464 | 0 | 0 | 12545.8278 | -3647.5739 | 0 | 0
High | 1475 | 453 | 0 | 0 | 0 | 0 | 0 | 0 | 280.9464 | 0 | 280.9464 | 0 | 0 | 12545.8278 | -3647.5739 | 0 | 0
High | 1476 | 454 | 0 | 0 | 0 | 0 | 0 | 0 | 280.9464 | 0 | 280.9464 | 0 | 0 | 12545.8278 | -3647.5739 | 0 | 0
High | 1477 | 455 | 0 | 0 | 0 | 0 | 0 | 0 | 280.9464 | 0 | 280.9464 | 0 | 0 | 12545.8278 | -3647.5739 | 0 | 0
Extra-high | 1478 | 1 | 0 | 0 | 0.30556 | 1.1 | 0 | 729.9722 | 280.9464 | 0 | 1010.9186 | 0 | 0 | 12545.8278 | -3647.5739 | 0 | 0
Extra-high | 1479 | 2 | 2.2 | 0.61111 | 0.61111 | 2.2 | 0 | 1459.9444 | 280.9464 | 0.39863 | 1741.2895 | 1064.1213 | 1.0641 | 12546.8919 | -3647.5739 | 0 | 0
Extra-high | 1480 | 3 | 4.4 | 1.2222 | 0.56944 | 2.05 | 0 | 1360.4028 | 280.9464 | 1.5945 | 1642.9437 | 2008.0423 | 2.008 | 12548.8999 | -3647.5739 | 0 | 0
Extra-high | 1481 | 4 | 6.3 | 1.75 | 0.48611 | 1.75 | 0 | 1161.3194 | 280.9464 | 3.2689 | 1445.5348 | 2529.6858 | 2.5297 | 12551.4296 | -3647.5739 | 0 | 0
Extra-high | 1482 | 5 | 7.9 | 2.1944 | 0.40278 | 1.45 | 0 | 962.2361 | 280.9464 | 5.1402 | 1248.3227 | 2739.3748 | 2.7394 | 12554.169 | -3647.5739 | 0 | 0
Extra-high | 1483 | 6 | 9.2 | 2.5556 | 0.34722 | 1.25 | 0 | 829.5139 | 280.9464 | 6.9711 | 1117.4314 | 2855.6579 | 2.8557 | 12557.0246 | -3647.5739 | 0 | 0
Extra-high | 1484 | 7 | 10.4 | 2.8889 | 0.31944 | 1.15 | 0 | 763.1528 | 280.9464 | 8.9082 | 1053.0074 | 3042.0213 | 3.042 | 12560.0667 | -3647.5739 | 0 | 0
Extra-high | 1485 | 8 | 11.5 | 3.1944 | 0.34722 | 1.25 | 0 | 829.5139 | 280.9464 | 10.8923 | 1121.3526 | 3582.0985 | 3.5821 | 12563.6488 | -3647.5739 | 0 | 0
Extra-high | 1486 | 9 | 12.9 | 3.5833 | 0.44444 | 1.6 | 0 | 1061.7778 | 280.9464 | 13.7058 | 1356.4299 | 4860.5406 | 4.8605 | 12568.5093 | -3647.5739 | 0 | 0
Extra-high | 1487 | 10 | 14.7 | 4.0833 | 0.56944 | 2.05 | 0 | 1360.4028 | 280.9464 | 17.7975 | 1659.1467 | 6774.8488 | 6.7748 | 12575.2841 | -3647.5739 | 0 | 0
Extra-high | 1488 | 11 | 17 | 4.7222 | 0.70833 | 2.55 | 0 | 1692.2083 | 280.9464 | 23.8024 | 1996.9572 | 9430.0756 | 9.4301 | 12584.7142 | -3647.5739 | 0 | 0
Extra-high | 1489 | 12 | 19.8 | 5.5 | 0.84722 | 3.05 | 0 | 2024.0139 | 280.9464 | 32.289 | 2337.2493 | 12854.8709 | 12.8549 | 12597.5691 | -3647.5739 | 0 | 0
Extra-high | 1490 | 13 | 23.1 | 6.4167 | 0.95833 | 3.45 | 0 | 2289.4583 | 280.9464 | 43.9489 | 2614.3536 | 16775.4356 | 16.7754 | 12614.3445 | -3647.5739 | 0 | 0
Extra-high | 1491 | 14 | 26.7 | 7.4167 | 1.0278 | 3.7 | 0 | 2455.3611 | 280.9464 | 58.7146 | 2795.0221 | 20729.7475 | 20.7297 | 12635.0743 | -3647.5739 | 0 | 0
Extra-high | 1492 | 15 | 30.5 | 8.4722 | 1.0278 | 3.7 | 0 | 2455.3611 | 280.9464 | 76.6167 | 2812.9242 | 23831.719 | 23.8317 | 12658.906 | -3647.5739 | 0 | 0
Extra-high | 1493 | 16 | 34.1 | 9.4722 | 0.97222 | 3.5 | 0 | 2322.6389 | 280.9464 | 95.7707 | 2699.356 | 25568.8995 | 25.5689 | 12684.4749 | -3647.5739 | 0 | 0
Extra-high | 1494 | 17 | 37.5 | 10.4167 | 0.90278 | 3.25 | 0 | 2156.7361 | 280.9464 | 115.8207 | 2553.5032 | 26598.9921 | 26.599 | 12711.0739 | -3647.5739 | 0 | 0
Extra-high | 1495 | 18 | 40.6 | 11.2778 | 0.80556 | 2.9 | 0 | 1924.4722 | 280.9464 | 135.7613 | 2341.1799 | 26403.3064 | 26.4033 | 12737.4772 | -3647.5739 | 0 | 0
Extra-high | 1496 | 19 | 43.3 | 12.0278 | 0.70833 | 2.55 | 0 | 1692.2083 | 280.9464 | 154.4186 | 2127.5733 | 25589.9791 | 25.59 | 12763.0672 | -3647.5739 | 0 | 0
Extra-high | 1497 | 20 | 45.7 | 12.6944 | 0.61111 | 2.2 | 0 | 1459.9444 | 280.9464 | 172.011 | 1912.9018 | 24283.226 | 24.2832 | 12787.3504 | -3647.5739 | 0 | 0
Extra-high | 1498 | 21 | 47.7 | 13.25 | 0.5 | 1.8 | 0 | 1194.5 | 280.9464 | 187.3961 | 1662.8425 | 22032.6631 | 22.0327 | 12809.3831 | -3647.5739 | 0 | 0
Extra-high | 1499 | 22 | 49.3 | 13.6944 | 0.38889 | 1.4 | 0 | 929.0556 | 280.9464 | 200.1786 | 1410.1805 | 19311.6391 | 19.3116 | 12828.6947 | -3647.5739 | 0 | 0
Extra-high | 1500 | 23 | 50.5 | 14.0278 | 0.27778 | 1 | 0 | 663.6111 | 280.9464 | 210.0422 | 1154.5997 | 16196.468 | 16.1965 | 12844.8912 | -3647.5739 | 0 | 0
Extra-high | 1501 | 24 | 51.3 | 14.25 | 0.22222 | 0.8 | 0 | 530.8889 | 280.9464 | 216.7497 | 1028.585 | 14657.3361 | 14.6573 | 12859.5485 | -3647.5739 | 0 | 0
Extra-high | 1502 | 25 | 52.1 | 14.4722 | 0.19444 | 0.7 | 0 | 464.5278 | 280.9464 | 223.5626 | 969.0368 | 14024.1161 | 14.0241 | 12873.5726 | -3647.5739 | 0 | 0
Extra-high | 1503 | 26 | 52.7 | 14.6389 | 0.18056 | 0.65 | 0 | 431.3472 | 280.9464 | 228.7415 | 941.0351 | 13775.7089 | 13.7757 | 12887.3483 | -3647.5739 | 0 | 0
Extra-high | 1504 | 27 | 53.4 | 14.8333 | 0.18056 | 0.65 | 0 | 431.3472 | 280.9464 | 234.8585 | 947.1521 | 14049.4232 | 14.0494 | 12901.3978 | -3647.5739 | 0 | 0
Extra-high | 1505 | 28 | 54 | 15 | 0.15278 | 0.55 | 0 | 364.9861 | 280.9464 | 240.1659 | 886.0984 | 13291.4758 | 13.2915 | 12914.6892 | -3647.5739 | 0 | 0
Extra-high | 1506 | 29 | 54.5 | 15.1389 | 0.13889 | 0.5 | 0 | 331.8056 | 280.9464 | 244.634 | 857.3859 | 12979.8704 | 12.9799 | 12927.6691 | -3647.5739 | 0 | 0
Extra-high | 1507 | 30 | 55 | 15.2778 | 0.15278 | 0.55 | 0 | 364.9861 | 280.9464 | 249.1433 | 895.0758 | 13674.7689 | 13.6748 | 12941.3439 | -3647.5739 | 0 | 0
Extra-high | 1508 | 31 | 55.6 | 15.4444 | 0.18056 | 0.65 | 0 | 431.3472 | 280.9464 | 254.6088 | 966.9024 | 14933.2703 | 14.9333 | 12956.2771 | -3647.5739 | 0 | 0
Extra-high | 1509 | 32 | 56.3 | 15.6389 | 0.22222 | 0.8 | 0 | 530.8889 | 280.9464 | 261.0601 | 1072.8954 | 16778.8924 | 16.7789 | 12973.056 | -3647.5739 | 0 | 0
Extra-high | 1510 | 33 | 57.2 | 15.8889 | 0.30556 | 1.1 | 0 | 729.9722 | 280.9464 | 269.4734 | 1280.392 | 20344.0059 | 20.344 | 12993.4 | -3647.5739 | 0 | 0
Extra-high | 1511 | 34 | 58.5 | 16.25 | 0.41667 | 1.5 | 0 | 995.4167 | 280.9464 | 281.8613 | 1558.2244 | 25321.1466 | 25.3211 | 13018.7212 | -3647.5739 | 0 | 0
Extra-high | 1512 | 35 | 60.2 | 16.7222 | 0.52778 | 1.9 | 0 | 1260.8611 | 280.9464 | 298.481 | 1840.2886 | 30773.7143 | 30.7737 | 13049.4949 | -3647.5739 | 0 | 0
Extra-high | 1513 | 36 | 62.3 | 17.3056 | 0.625 | 2.25 | 0 | 1493.125 | 280.9464 | 319.6685 | 2093.7399 | 36233.3325 | 36.2333 | 13085.7282 | -3647.5739 | 0 | 0
Extra-high | 1514 | 37 | 64.7 | 17.9722 | 0.66667 | 2.4 | 0 | 1592.6667 | 280.9464 | 344.7723 | 2218.3853 | 39869.3144 | 39.8693 | 13125.5975 | -3647.5739 | 0 | 0
Extra-high | 1515 | 38 | 67.1 | 18.6389 | 0.625 | 2.25 | 0 | 1493.125 | 280.9464 | 370.8248 | 2144.8962 | 39978.4827 | 39.9785 | 13165.576 | -3647.5739 | 0 | 0
Extra-high | 1516 | 39 | 69.2 | 19.2222 | 0.5 | 1.8 | 0 | 1194.5 | 280.9464 | 394.3991 | 1869.8455 | 35942.5867 | 35.9426 | 13201.5186 | -3647.5739 | 0 | 0
Extra-high | 1517 | 40 | 70.7 | 19.6389 | 0.375 | 1.35 | 0 | 895.875 | 280.9464 | 411.6827 | 1588.5041 | 31196.4553 | 31.1965 | 13232.7151 | -3647.5739 | 0 | 0
Extra-high | 1518 | 41 | 71.9 | 19.9722 | 0.27778 | 1 | 0 | 663.6111 | 280.9464 | 425.7764 | 1370.3339 | 27368.6129 | 27.3686 | 13260.0837 | -3647.5739 | 0 | 0
Extra-high | 1519 | 42 | 72.7 | 20.1944 | 0.20833 | 0.75 | 0 | 497.7083 | 280.9464 | 435.3039 | 1213.9587 | 24515.2211 | 24.5152 | 13284.5989 | -3647.5739 | 0 | 0
Extra-high | 1520 | 43 | 73.4 | 20.3889 | 0.15278 | 0.55 | 0 | 364.9861 | 280.9464 | 443.727 | 1089.6596 | 22216.9476 | 22.2169 | 13306.8159 | -3647.5739 | 0 | 0
Extra-high | 1521 | 44 | 73.8 | 20.5 | 0.097222 | 0.35 | 0 | 232.2639 | 280.9464 | 448.5765 | 961.7868 | 19716.6289 | 19.7166 | 13326.5325 | -3647.5739 | 0 | 0
Extra-high | 1522 | 45 | 74.1 | 20.5833 | 0.027778 | 0.1 | 0 | 66.3611 | 280.9464 | 452.2309 | 799.5384 | 16457.1648 | 16.4572 | 13342.9896 | -3647.5739 | 0 | 0
Extra-high | 1523 | 46 | 74 | 20.5556 | -0.069444 | -0.25 | 0.069444 | -165.9028 | 280.9464 | 451.0111 | 566.0547 | 11635.5691 | 11.6356 | 13354.6252 | -3647.5739 | 0 | 0
Extra-high | 1524 | 47 | 73.6 | 20.4444 | -0.20833 | -0.75 | 0.20833 | -497.7083 | 280.9464 | 446.1485 | 229.3865 | 4689.6803 | 4.6897 | 13359.3149 | -3647.5739 | 0 | 0
Extra-high | 1525 | 48 | 72.5 | 20.1389 | -0.38889 | -1.4 | 0.38889 | -929.0556 | 280.9464 | 432.9122 | -215.197 | -4333.8282 | -4.3338 | 13359.3149 | -3651.9077 | 4.3338 | 8.0693
Extra-high | 1526 | 49 | 70.8 | 19.6667 | -0.54167 | -1.95 | 0.54167 | -1294.0417 | 280.9464 | 412.8481 | -600.2472 | -11804.8608 | -11.8049 | 13359.3149 | -3663.7126 | 11.8049 | 22.1444
Extra-high | 1527 | 50 | 68.6 | 19.0556 | -0.63889 | -2.3 | 0.63889 | -1526.3056 | 280.9464 | 387.5895 | -857.7696 | -16345.2772 | -16.3453 | 13359.3149 | -3680.0579 | 16.3453 | 38.4488
Extra-high | 1528 | 51 | 66.2 | 18.3889 | -0.63889 | -2.3 | 0.63889 | -1526.3056 | 280.9464 | 360.9439 | -884.4152 | -16263.4131 | -16.2634 | 13359.3149 | -3696.3213 | 16.2634 | 52.882
Extra-high | 1529 | 52 | 64 | 17.7778 | -0.55556 | -2 | 0.55556 | -1327.2222 | 280.9464 | 337.3523 | -708.9235 | -12603.0841 | -12.6031 | 13359.3149 | -3708.9244 | 12.6031 | 62.8897
Extra-high | 1530 | 53 | 62.2 | 17.2778 | -0.43056 | -1.55 | 0.43056 | -1028.5972 | 280.9464 | 318.6431 | -429.0077 | -7412.2997 | -7.4123 | 13359.3149 | -3716.3367 | 7.4123 | 67.2488
Extra-high | 1531 | 54 | 60.9 | 16.9167 | -0.27778 | -1 | 0.27778 | -663.6111 | 280.9464 | 305.4628 | -77.2019 | -1305.9986 | -1.306 | 13359.3149 | -3717.6427 | 1.306 | 67.9018
Extra-high | 1532 | 55 | 60.2 | 16.7222 | -0.125 | -0.45 | 0.125 | -298.625 | 280.9464 | 298.481 | 280.8024 | 4695.641 | 4.6956 | 13364.0105 | -3717.6427 | 0 | 0
Extra-high | 1533 | 56 | 60 | 16.6667 | 0.027778 | 0.1 | 0 | 66.3611 | 280.9464 | 296.5011 | 643.8086 | 10730.1432 | 10.7301 | 13374.7407 | -3717.6427 | 0 | 0
Extra-high | 1534 | 57 | 60.4 | 16.7778 | 0.19444 | 0.7 | 0 | 464.5278 | 280.9464 | 300.4676 | 1045.9418 | 17548.5788 | 17.5486 | 13392.2893 | -3717.6427 | 0 | 0
Extra-high | 1535 | 58 | 61.4 | 17.0556 | 0.38889 | 1.4 | 0 | 929.0556 | 280.9464 | 310.4992 | 1520.5012 | 25932.9924 | 25.933 | 13418.2223 | -3717.6427 | 0 | 0
Extra-high | 1536 | 59 | 63.2 | 17.5556 | 0.58333 | 2.1 | 0 | 1393.5833 | 280.9464 | 328.9712 | 2003.501 | 35172.5727 | 35.1726 | 13453.3948 | -3717.6427 | 0 | 0
Extra-high | 1537 | 60 | 65.6 | 18.2222 | 0.72222 | 2.6 | 0 | 1725.3889 | 280.9464 | 354.4308 | 2360.7661 | 43018.4043 | 43.0184 | 13496.4132 | -3717.6427 | 0 | 0
Extra-high | 1538 | 61 | 68.4 | 19 | 0.83333 | 3 | 0 | 1990.8333 | 280.9464 | 385.3328 | 2657.1125 | 50485.1382 | 50.4851 | 13546.8984 | -3717.6427 | 0 | 0
Extra-high | 1539 | 62 | 71.6 | 19.8889 | 0.90278 | 3.25 | 0 | 2156.7361 | 280.9464 | 422.2307 | 2859.9132 | 56880.4964 | 56.8805 | 13603.7789 | -3717.6427 | 0 | 0
Extra-high | 1540 | 63 | 74.9 | 20.8056 | 0.94444 | 3.4 | 0 | 2256.2778 | 280.9464 | 462.0483 | 2999.2725 | 62401.531 | 62.4015 | 13666.1804 | -3717.6427 | 0 | 0
Extra-high | 1541 | 64 | 78.4 | 21.7778 | 0.95833 | 3.45 | 0 | 2289.4583 | 280.9464 | 506.2394 | 3076.6441 | 67002.4713 | 67.0025 | 13733.1829 | -3717.6427 | 0 | 0
Extra-high | 1542 | 65 | 81.8 | 22.7222 | 0.90278 | 3.25 | 0 | 2156.7361 | 280.9464 | 551.1 | 2988.7825 | 67911.7797 | 67.9118 | 13801.0946 | -3717.6427 | 0 | 0
Extra-high | 1543 | 66 | 84.9 | 23.5833 | 0.77778 | 2.8 | 0 | 1858.1111 | 280.9464 | 593.6619 | 2732.7194 | 64446.6322 | 64.4466 | 13865.5413 | -3717.6427 | 0 | 0
Extra-high | 1544 | 67 | 87.4 | 24.2778 | 0.56944 | 2.05 | 0 | 1360.4028 | 280.9464 | 629.1391 | 2270.4882 | 55122.4088 | 55.1224 | 13920.6637 | -3717.6427 | 0 | 0
Extra-high | 1545 | 68 | 89 | 24.7222 | 0.36111 | 1.3 | 0 | 862.6944 | 280.9464 | 652.3847 | 1796.0256 | 44401.7436 | 44.4017 | 13965.0654 | -3717.6427 | 0 | 0
Extra-high | 1546 | 69 | 90 | 25 | 0.22222 | 0.8 | 0 | 530.8889 | 280.9464 | 667.1274 | 1478.9627 | 36974.068 | 36.9741 | 14002.0395 | -3717.6427 | 0 | 0
Extra-high | 1547 | 70 | 90.6 | 25.1667 | 0.13889 | 0.5 | 0 | 331.8056 | 280.9464 | 676.0521 | 1288.8041 | 32434.9024 | 32.4349 | 14034.4744 | -3717.6427 | 0 | 0
Extra-high | 1548 | 71 | 91 | 25.2778 | 0.125 | 0.45 | 0 | 298.625 | 280.9464 | 682.0348 | 1261.6062 | 31890.6024 | 31.8906 | 14066.365 | -3717.6427 | 0 | 0
Extra-high | 1549 | 72 | 91.5 | 25.4167 | 0.13889 | 0.5 | 0 | 331.8056 | 280.9464 | 689.5503 | 1302.3023 | 33100.183 | 33.1002 | 14099.4652 | -3717.6427 | 0 | 0
Extra-high | 1550 | 73 | 92 | 25.5556 | 0.16667 | 0.6 | 0 | 398.1667 | 280.9464 | 697.107 | 1376.2201 | 35170.068 | 35.1701 | 14134.6353 | -3717.6427 | 0 | 0
Extra-high | 1551 | 74 | 92.7 | 25.75 | 0.19444 | 0.7 | 0 | 464.5278 | 280.9464 | 707.7555 | 1453.2297 | 37420.664 | 37.4207 | 14172.0559 | -3717.6427 | 0 | 0
Extra-high | 1552 | 75 | 93.4 | 25.9444 | 0.20833 | 0.75 | 0 | 497.7083 | 280.9464 | 718.4847 | 1497.1394 | 38842.4512 | 38.8425 | 14210.8984 | -3717.6427 | 0 | 0
Extra-high | 1553 | 76 | 94.2 | 26.1667 | 0.20833 | 0.75 | 0 | 497.7083 | 280.9464 | 730.8455 | 1509.5002 | 39498.5898 | 39.4986 | 14250.397 | -3717.6427 | 0 | 0
Extra-high | 1554 | 77 | 94.9 | 26.3611 | 0.20833 | 0.75 | 0 | 497.7083 | 280.9464 | 741.7477 | 1520.4024 | 40079.4973 | 40.0795 | 14290.4765 | -3717.6427 | 0 | 0
Extra-high | 1555 | 78 | 95.7 | 26.5833 | 0.23611 | 0.85 | 0 | 564.0694 | 280.9464 | 754.3062 | 1599.322 | 42515.31 | 42.5153 | 14332.9918 | -3717.6427 | 0 | 0
Extra-high | 1556 | 79 | 96.6 | 26.8333 | 0.27778 | 1 | 0 | 663.6111 | 280.9464 | 768.5605 | 1713.118 | 45968.6653 | 45.9687 | 14378.9604 | -3717.6427 | 0 | 0
Extra-high | 1557 | 80 | 97.7 | 27.1389 | 0.31944 | 1.15 | 0 | 763.1528 | 280.9464 | 786.1636 | 1830.2627 | 49671.297 | 49.6713 | 14428.6317 | -3717.6427 | 0 | 0
Extra-high | 1558 | 81 | 98.9 | 27.4722 | 0.375 | 1.35 | 0 | 895.875 | 280.9464 | 805.5943 | 1982.4157 | 54461.3636 | 54.4614 | 14483.0931 | -3717.6427 | 0 | 0
Extra-high | 1559 | 82 | 100.4 | 27.8889 | 0.43056 | 1.55 | 0 | 1028.5972 | 280.9464 | 830.2162 | 2139.7598 | 59675.5241 | 59.6755 | 14542.7686 | -3717.6427 | 0 | 0
Extra-high | 1560 | 83 | 102 | 28.3333 | 0.44444 | 1.6 | 0 | 1061.7778 | 280.9464 | 856.8881 | 2199.6123 | 62322.3485 | 62.3223 | 14605.091 | -3717.6427 | 0 | 0
Extra-high | 1561 | 84 | 103.6 | 28.7778 | 0.44444 | 1.6 | 0 | 1061.7778 | 280.9464 | 883.9817 | 2226.7059 | 64079.6479 | 64.0796 | 14669.1706 | -3717.6427 | 0 | 0
Extra-high | 1562 | 85 | 105.2 | 29.2222 | 0.44444 | 1.6 | 0 | 1061.7778 | 280.9464 | 911.497 | 2254.2212 | 65873.3532 | 65.8734 | 14735.044 | -3717.6427 | 0 | 0
Extra-high | 1563 | 86 | 106.8 | 29.6667 | 0.45833 | 1.65 | 0 | 1094.9583 | 280.9464 | 939.434 | 2315.3388 | 68688.3832 | 68.6884 | 14803.7323 | -3717.6427 | 0 | 0
Extra-high | 1564 | 87 | 108.5 | 30.1389 | 0.47222 | 1.7 | 0 | 1128.1389 | 280.9464 | 969.5791 | 2378.6644 | 71690.3025 | 71.6903 | 14875.4227 | -3717.6427 | 0 | 0
Extra-high | 1565 | 88 | 110.2 | 30.6111 | 0.47222 | 1.7 | 0 | 1128.1389 | 280.9464 | 1000.2003 | 2409.2856 | 73750.9081 | 73.7509 | 14949.1736 | -3717.6427 | 0 | 0
Extra-high | 1566 | 89 | 111.9 | 31.0833 | 0.48611 | 1.75 | 0 | 1161.3194 | 280.9464 | 1031.2975 | 2473.5633 | 76886.5931 | 76.8866 | 15026.0602 | -3717.6427 | 0 | 0
Extra-high | 1567 | 90 | 113.7 | 31.5833 | 0.47222 | 1.7 | 0 | 1128.1389 | 280.9464 | 1064.7428 | 2473.8281 | 78131.737 | 78.1317 | 15104.1919 | -3717.6427 | 0 | 0
Extra-high | 1568 | 91 | 115.3 | 32.0278 | 0.43056 | 1.55 | 0 | 1028.5972 | 280.9464 | 1094.92 | 2404.4636 | 77009.6271 | 77.0096 | 15181.2015 | -3717.6427 | 0 | 0
Extra-high | 1569 | 92 | 116.8 | 32.4444 | 0.40278 | 1.45 | 0 | 962.2361 | 280.9464 | 1123.5941 | 2366.7767 | 76788.7536 | 76.7888 | 15257.9903 | -3717.6427 | 0 | 0
Extra-high | 1570 | 93 | 118.2 | 32.8333 | 0.375 | 1.35 | 0 | 895.875 | 280.9464 | 1150.691 | 2327.5124 | 76419.9919 | 76.42 | 15334.4103 | -3717.6427 | 0 | 0
Extra-high | 1571 | 94 | 119.5 | 33.1944 | 0.34722 | 1.25 | 0 | 829.5139 | 280.9464 | 1176.1415 | 2286.6018 | 75902.4775 | 75.9025 | 15410.3127 | -3717.6427 | 0 | 0
Extra-high | 1572 | 95 | 120.7 | 33.5278 | 0.31944 | 1.15 | 0 | 763.1528 | 280.9464 | 1199.8814 | 2243.9806 | 75235.6821 | 75.2357 | 15485.5484 | -3717.6427 | 0 | 0
Extra-high | 1573 | 96 | 121.8 | 33.8333 | 0.26389 | 0.95 | 0 | 630.4306 | 280.9464 | 1221.8513 | 2133.2283 | 72174.2228 | 72.1742 | 15557.7226 | -3717.6427 | 0 | 0
Extra-high | 1574 | 97 | 122.6 | 34.0556 | 0.19444 | 0.7 | 0 | 464.5278 | 280.9464 | 1237.9546 | 1983.4288 | 67546.7692 | 67.5468 | 15625.2694 | -3717.6427 | 0 | 0
Extra-high | 1575 | 98 | 123.2 | 34.2222 | 0.13889 | 0.5 | 0 | 331.8056 | 280.9464 | 1250.1013 | 1862.8532 | 63750.977 | 63.751 | 15689.0204 | -3717.6427 | 0 | 0
Extra-high | 1576 | 99 | 123.6 | 34.3333 | 0.069444 | 0.25 | 0 | 165.9028 | 280.9464 | 1258.232 | 1705.0812 | 58541.12 | 58.5411 | 15747.5615 | -3717.6427 | 0 | 0
Extra-high | 1577 | 100 | 123.7 | 34.3611 | 0 | 0 | 0 | 0 | 280.9464 | 1260.2688 | 1541.2152 | 52957.8662 | 52.9579 | 15800.5194 | -3717.6427 | 0 | 0
Extra-high | 1578 | 101 | 123.6 | 34.3333 | -0.055556 | -0.2 | 0.055556 | -132.7222 | 280.9464 | 1258.232 | 1406.4562 | 48288.3283 | 48.2883 | 15848.8077 | -3717.6427 | 0 | 0
Extra-high | 1579 | 102 | 123.3 | 34.25 | -0.083333 | -0.3 | 0.083333 | -199.0833 | 280.9464 | 1252.1315 | 1333.9945 | 45689.3131 | 45.6893 | 15894.497 | -3717.6427 | 0 | 0
Extra-high | 1580 | 103 | 123 | 34.1667 | -0.11111 | -0.4 | 0.11111 | -265.4444 | 280.9464 | 1246.0458 | 1261.5477 | 43102.8814 | 43.1029 | 15937.5999 | -3717.6427 | 0 | 0
Extra-high | 1581 | 104 | 122.5 | 34.0278 | -0.125 | -0.45 | 0.125 | -298.625 | 280.9464 | 1235.9359 | 1218.2573 | 41454.5897 | 41.4546 | 15979.0545 | -3717.6427 | 0 | 0
Extra-high | 1582 | 105 | 122.1 | 33.9167 | -0.13889 | -0.5 | 0.13889 | -331.8056 | 280.9464 | 1227.8777 | 1177.0185 | 39920.5453 | 39.9205 | 16018.975 | -3717.6427 | 0 | 0
Extra-high | 1583 | 106 | 121.5 | 33.75 | -0.18056 | -0.65 | 0.18056 | -431.3472 | 280.9464 | 1215.8397 | 1065.4389 | 35958.5636 | 35.9586 | 16054.9336 | -3717.6427 | 0 | 0
Extra-high | 1584 | 107 | 120.8 | 33.5556 | -0.20833 | -0.75 | 0.20833 | -497.7083 | 280.9464 | 1201.8704 | 985.1085 | 33055.8628 | 33.0559 | 16087.9895 | -3717.6427 | 0 | 0
Extra-high | 1585 | 108 | 120 | 33.3333 | -0.23611 | -0.85 | 0.23611 | -564.0694 | 280.9464 | 1186.0043 | 902.8813 | 30096.0426 | 30.096 | 16118.0855 | -3717.6427 | 0 | 0
Extra-high | 1586 | 109 | 119.1 | 33.0833 | -0.26389 | -0.95 | 0.26389 | -630.4306 | 280.9464 | 1168.281 | 818.7968 | 27088.528 | 27.0885 | 16145.174 | -3717.6427 | 0 | 0
Extra-high | 1587 | 110 | 118.1 | 32.8056 | -0.27778 | -1 | 0.27778 | -663.6111 | 280.9464 | 1148.7448 | 766.0801 | 25131.6844 | 25.1317 | 16170.3057 | -3717.6427 | 0 | 0
Extra-high | 1588 | 111 | 117.1 | 32.5278 | -0.26389 | -0.95 | 0.26389 | -630.4306 | 280.9464 | 1129.3734 | 779.8893 | 25368.0654 | 25.3681 | 16195.6738 | -3717.6427 | 0 | 0
Extra-high | 1589 | 112 | 116.2 | 32.2778 | -0.22222 | -0.8 | 0.22222 | -530.8889 | 280.9464 | 1112.08 | 862.1375 | 27827.8835 | 27.8279 | 16223.5017 | -3717.6427 | 0 | 0
Extra-high | 1590 | 113 | 115.5 | 32.0833 | -0.18056 | -0.65 | 0.18056 | -431.3472 | 280.9464 | 1098.7218 | 948.321 | 30425.2986 | 30.4253 | 16253.927 | -3717.6427 | 0 | 0
Extra-high | 1591 | 114 | 114.9 | 31.9167 | -0.13889 | -0.5 | 0.13889 | -331.8056 | 280.9464 | 1087.3362 | 1036.477 | 33080.8916 | 33.0809 | 16287.0079 | -3717.6427 | 0 | 0
Extra-high | 1592 | 115 | 114.5 | 31.8056 | -0.11111 | -0.4 | 0.11111 | -265.4444 | 280.9464 | 1079.7787 | 1095.2806 | 34836.0095 | 34.836 | 16321.8439 | -3717.6427 | 0 | 0
Extra-high | 1593 | 116 | 114.1 | 31.6944 | -0.083333 | -0.3 | 0.083333 | -199.0833 | 280.9464 | 1072.2476 | 1154.1106 | 36578.8953 | 36.5789 | 16358.4228 | -3717.6427 | 0 | 0
Extra-high | 1594 | 117 | 113.9 | 31.6389 | -0.055556 | -0.2 | 0.055556 | -132.7222 | 280.9464 | 1068.4919 | 1216.7161 | 38495.5443 | 38.4955 | 16396.9183 | -3717.6427 | 0 | 0
Extra-high | 1595 | 118 | 113.7 | 31.5833 | -0.083333 | -0.3 | 0.083333 | -199.0833 | 280.9464 | 1064.7428 | 1146.6059 | 36213.6351 | 36.2136 | 16433.1319 | -3717.6427 | 0 | 0
Extra-high | 1596 | 119 | 113.3 | 31.4722 | -0.11111 | -0.4 | 0.11111 | -265.4444 | 280.9464 | 1057.2644 | 1072.7663 | 33762.3404 | 33.7623 | 16466.8943 | -3717.6427 | 0 | 0
Extra-high | 1597 | 120 | 112.9 | 31.3611 | -0.15278 | -0.55 | 0.15278 | -364.9861 | 280.9464 | 1049.8123 | 965.7726 | 30287.702 | 30.2877 | 16497.182 | -3717.6427 | 0 | 0
Extra-high | 1598 | 121 | 112.2 | 31.1667 | -0.20833 | -0.75 | 0.20833 | -497.7083 | 280.9464 | 1036.8346 | 820.0727 | 25558.9324 | 25.5589 | 16522.7409 | -3717.6427 | 0 | 0
Extra-high | 1599 | 122 | 111.4 | 30.9444 | -0.23611 | -0.85 | 0.23611 | -564.0694 | 280.9464 | 1022.1018 | 738.9788 | 22867.2877 | 22.8673 | 16545.6082 | -3717.6427 | 0 | 0
Extra-high | 1600 | 123 | 110.5 | 30.6944 | -0.26389 | -0.95 | 0.26389 | -630.4306 | 280.9464 | 1005.6534 | 656.1693 | 20140.7511 | 20.1408 | 16565.749 | -3717.6427 | 0 | 0
Extra-high | 1601 | 124 | 109.5 | 30.4167 | -0.27778 | -1 | 0.27778 | -663.6111 | 280.9464 | 987.5339 | 604.8692 | 18398.1049 | 18.3981 | 16584.1471 | -3717.6427 | 0 | 0
Extra-high | 1602 | 125 | 108.5 | 30.1389 | -0.25 | -0.9 | 0.25 | -597.25 | 280.9464 | 969.5791 | 653.2755 | 19688.9985 | 19.689 | 16603.8361 | -3717.6427 | 0 | 0
Extra-high | 1603 | 126 | 107.7 | 29.9167 | -0.19444 | -0.7 | 0.19444 | -464.5278 | 280.9464 | 955.3339 | 771.7525 | 23088.2628 | 23.0883 | 16626.9243 | -3717.6427 | 0 | 0
Extra-high | 1604 | 127 | 107.1 | 29.75 | -0.15278 | -0.55 | 0.15278 | -364.9861 | 280.9464 | 944.7192 | 860.6794 | 25605.2135 | 25.6052 | 16652.5295 | -3717.6427 | 0 | 0
Extra-high | 1605 | 128 | 106.6 | 29.6111 | -0.097222 | -0.35 | 0.097222 | -232.2639 | 280.9464 | 935.9188 | 984.6014 | 29155.14 | 29.1551 | 16681.6847 | -3717.6427 | 0 | 0
Extra-high | 1606 | 129 | 106.4 | 29.5556 | -0.055556 | -0.2 | 0.055556 | -132.7222 | 280.9464 | 932.4102 | 1080.6344 | 31938.7507 | 31.9388 | 16713.6234 | -3717.6427 | 0 | 0
Extra-high | 1607 | 130 | 106.2 | 29.5 | -0.027778 | -0.1 | 0.027778 | -66.3611 | 280.9464 | 928.9082 | 1143.4935 | 33733.059 | 33.7331 | 16747.3565 | -3717.6427 | 0 | 0
Extra-high | 1608 | 131 | 106.2 | 29.5 | 0 | 0 | 0 | 0 | 280.9464 | 928.9082 | 1209.8546 | 35690.7118 | 35.6907 | 16783.0472 | -3717.6427 | 0 | 0
Extra-high | 1609 | 132 | 106.2 | 29.5 | 0.027778 | 0.1 | 0 | 66.3611 | 280.9464 | 928.9082 | 1276.2157 | 37648.3646 | 37.6484 | 16820.6956 | -3717.6427 | 0 | 0
Extra-high | 1610 | 133 | 106.4 | 29.5556 | 0.041667 | 0.15 | 0 | 99.5417 | 280.9464 | 932.4102 | 1312.8983 | 38803.4389 | 38.8034 | 16859.499 | -3717.6427 | 0 | 0
Extra-high | 1611 | 134 | 106.5 | 29.5833 | 0.055556 | 0.2 | 0 | 132.7222 | 280.9464 | 934.1637 | 1347.8323 | 39873.3734 | 39.8734 | 16899.3724 | -3717.6427 | 0 | 0
Extra-high | 1612 | 135 | 106.8 | 29.6667 | 0.097222 | 0.35 | 0 | 232.2639 | 280.9464 | 939.434 | 1452.6443 | 43095.1146 | 43.0951 | 16942.4675 | -3717.6427 | 0 | 0
Extra-high | 1613 | 136 | 107.2 | 29.7778 | 0.13889 | 0.5 | 0 | 331.8056 | 280.9464 | 946.4842 | 1559.2361 | 46430.5866 | 46.4306 | 16988.8981 | -3717.6427 | 0 | 0
Extra-high | 1614 | 137 | 107.8 | 29.9444 | 0.18056 | 0.65 | 0 | 431.3472 | 280.9464 | 957.1088 | 1669.4024 | 49989.3276 | 49.9893 | 17038.8874 | -3717.6427 | 0 | 0
Extra-high | 1615 | 138 | 108.5 | 30.1389 | 0.22222 | 0.8 | 0 | 530.8889 | 280.9464 | 969.5791 | 1781.4144 | 53689.8511 | 53.6899 | 17092.5773 | -3717.6427 | 0 | 0
Extra-high | 1616 | 139 | 109.4 | 30.3889 | 0.27778 | 1 | 0 | 663.6111 | 280.9464 | 985.731 | 1930.2885 | 58659.3237 | 58.6593 | 17151.2366 | -3717.6427 | 0 | 0
Extra-high | 1617 | 140 | 110.5 | 30.6944 | 0.31944 | 1.15 | 0 | 763.1528 | 280.9464 | 1005.6534 | 2049.7526 | 62916.0173 | 62.916 | 17214.1526 | -3717.6427 | 0 | 0
Extra-high | 1618 | 141 | 111.7 | 31.0278 | 0.34722 | 1.25 | 0 | 829.5139 | 280.9464 | 1027.6143 | 2138.0746 | 66339.7023 | 66.3397 | 17280.4923 | -3717.6427 | 0 | 0
Extra-high | 1619 | 142 | 113 | 31.3889 | 0.33333 | 1.2 | 0 | 796.3333 | 280.9464 | 1051.6729 | 2128.9526 | 66825.4565 | 66.8255 | 17347.3178 | -3717.6427 | 0 | 0
Extra-high | 1620 | 143 | 114.1 | 31.6944 | 0.29167 | 1.05 | 0 | 696.7917 | 280.9464 | 1072.2476 | 2049.9856 | 64973.1557 | 64.9732 | 17412.2909 | -3717.6427 | 0 | 0
Extra-high | 1621 | 144 | 115.1 | 31.9722 | 0.25 | 0.9 | 0 | 597.25 | 280.9464 | 1091.1248 | 1969.3212 | 62963.5751 | 62.9636 | 17475.2545 | -3717.6427 | 0 | 0
Extra-high | 1622 | 145 | 115.9 | 32.1944 | 0.19444 | 0.7 | 0 | 464.5278 | 280.9464 | 1106.3452 | 1851.8194 | 59618.2958 | 59.6183 | 17534.8728 | -3717.6427 | 0 | 0
Extra-high | 1623 | 146 | 116.5 | 32.3611 | 0.11111 | 0.4 | 0 | 265.4444 | 280.9464 | 1117.8297 | 1664.2205 | 53856.0248 | 53.856 | 17588.7288 | -3717.6427 | 0 | 0
Extra-high | 1624 | 147 | 116.7 | 32.4167 | 0.013889 | 0.05 | 0 | 33.1806 | 280.9464 | 1121.671 | 1435.798 | 46543.7838 | 46.5438 | 17635.2726 | -3717.6427 | 0 | 0
Extra-high | 1625 | 148 | 116.6 | 32.3889 | -0.069444 | -0.25 | 0.069444 | -165.9028 | 280.9464 | 1119.7495 | 1234.7931 | 39993.5776 | 39.9936 | 17675.2662 | -3717.6427 | 0 | 0
Extra-high | 1626 | 149 | 116.2 | 32.2778 | -0.19444 | -0.7 | 0.19444 | -464.5278 | 280.9464 | 1112.08 | 928.4986 | 29969.8727 | 29.9699 | 17705.236 | -3717.6427 | 0 | 0
Extra-high | 1627 | 150 | 115.2 | 32 | -0.33333 | -1.2 | 0.33333 | -796.3333 | 280.9464 | 1093.0216 | 577.6347 | 18484.3088 | 18.4843 | 17723.7203 | -3717.6427 | 0 | 0
Extra-high | 1628 | 151 | 113.8 | 31.6111 | -0.44444 | -1.6 | 0.44444 | -1061.7778 | 280.9464 | 1066.6165 | 285.7851 | 9033.9858 | 9.034 | 17732.7543 | -3717.6427 | 0 | 0
Extra-high | 1629 | 152 | 112 | 31.1111 | -0.51389 | -1.85 | 0.51389 | -1227.6806 | 280.9464 | 1033.1415 | 86.4074 | 2688.2299 | 2.6882 | 17735.4426 | -3717.6427 | 0 | 0
Extra-high | 1630 | 153 | 110.1 | 30.5833 | -0.51389 | -1.85 | 0.51389 | -1227.6806 | 280.9464 | 998.3859 | 51.6517 | 1579.6811 | 1.5797 | 17737.0222 | -3717.6427 | 0 | 0
Extra-high | 1631 | 154 | 108.3 | 30.0833 | -0.43056 | -1.55 | 0.43056 | -1028.5972 | 280.9464 | 966.0079 | 218.3571 | 6568.9098 | 6.5689 | 17743.5912 | -3717.6427 | 0 | 0
Extra-high | 1632 | 155 | 107 | 29.7222 | -0.30556 | -1.1 | 0.30556 | -729.9722 | 280.9464 | 942.9558 | 493.93 | 14680.6965 | 14.6807 | 17758.2718 | -3717.6427 | 0 | 0
Extra-high | 1633 | 156 | 106.1 | 29.4722 | -0.16667 | -0.6 | 0.16667 | -398.1667 | 280.9464 | 927.1597 | 809.9394 | 23870.7151 | 23.8707 | 17782.1426 | -3717.6427 | 0 | 0
Extra-high | 1634 | 157 | 105.8 | 29.3889 | -0.055556 | -0.2 | 0.055556 | -132.7222 | 280.9464 | 921.924 | 1070.1482 | 31450.4656 | 31.4505 | 17813.593 | -3717.6427 | 0 | 0
Extra-high | 1635 | 158 | 105.7 | 29.3611 | -0.013889 | -0.05 | 0.013889 | -33.1806 | 280.9464 | 920.182 | 1167.9479 | 34292.2477 | 34.2922 | 17847.8853 | -3717.6427 | 0 | 0
Extra-high | 1636 | 159 | 105.7 | 29.3611 | -0.013889 | -0.05 | 0.013889 | -33.1806 | 280.9464 | 920.182 | 1167.9479 | 34292.2477 | 34.2922 | 17882.1775 | -3717.6427 | 0 | 0
Extra-high | 1637 | 160 | 105.6 | 29.3333 | -0.055556 | -0.2 | 0.055556 | -132.7222 | 280.9464 | 918.4417 | 1066.6659 | 31288.8672 | 31.2889 | 17913.4664 | -3717.6427 | 0 | 0
Extra-high | 1638 | 161 | 105.3 | 29.25 | -0.097222 | -0.35 | 0.097222 | -232.2639 | 280.9464 | 913.2307 | 961.9133 | 28135.9626 | 28.136 | 17941.6024 | -3717.6427 | 0 | 0
Extra-high | 1639 | 162 | 104.9 | 29.1389 | -0.125 | -0.45 | 0.125 | -298.625 | 280.9464 | 906.3058 | 888.6272 | 25893.6091 | 25.8936 | 17967.496 | -3717.6427 | 0 | 0
Extra-high | 1640 | 163 | 104.4 | 29 | -0.125 | -0.45 | 0.125 | -298.625 | 280.9464 | 897.6867 | 880.0081 | 25520.2341 | 25.5202 | 17993.0162 | -3717.6427 | 0 | 0
Extra-high | 1641 | 164 | 104 | 28.8889 | -0.083333 | -0.3 | 0.083333 | -199.0833 | 280.9464 | 890.821 | 972.6841 | 28099.7627 | 28.0998 | 18021.116 | -3717.6427 | 0 | 0
Extra-high | 1642 | 165 | 103.8 | 28.8333 | -0.013889 | -0.05 | 0.013889 | -33.1806 | 280.9464 | 887.3981 | 1135.1639 | 32730.56 | 32.7306 | 18053.8465 | -3717.6427 | 0 | 0
Extra-high | 1643 | 166 | 103.9 | 28.8611 | 0.083333 | 0.3 | 0 | 199.0833 | 280.9464 | 889.1087 | 1369.1385 | 39514.8574 | 39.5149 | 18093.3614 | -3717.6427 | 0 | 0
Extra-high | 1644 | 167 | 104.4 | 29 | 0.16667 | 0.6 | 0 | 398.1667 | 280.9464 | 897.6867 | 1576.7997 | 45727.1924 | 45.7272 | 18139.0886 | -3717.6427 | 0 | 0
Extra-high | 1645 | 168 | 105.1 | 29.1944 | 0.23611 | 0.85 | 0 | 564.0694 | 280.9464 | 909.765 | 1754.7808 | 51229.8511 | 51.2299 | 18190.3184 | -3717.6427 | 0 | 0
Extra-high | 1646 | 169 | 106.1 | 29.4722 | 0.29167 | 1.05 | 0 | 696.7917 | 280.9464 | 927.1597 | 1904.8978 | 56141.5704 | 56.1416 | 18246.46 | -3717.6427 | 0 | 0
Extra-high | 1647 | 170 | 107.2 | 29.7778 | 0.33333 | 1.2 | 0 | 796.3333 | 280.9464 | 946.4842 | 2023.7639 | 60263.1915 | 60.2632 | 18306.7232 | -3717.6427 | 0 | 0
Extra-high | 1648 | 171 | 108.5 | 30.1389 | 0.375 | 1.35 | 0 | 895.875 | 280.9464 | 969.5791 | 2146.4005 | 64690.1269 | 64.6901 | 18371.4133 | -3717.6427 | 0 | 0
Extra-high | 1649 | 172 | 109.9 | 30.5278 | 0.38889 | 1.4 | 0 | 929.0556 | 280.9464 | 994.762 | 2204.7639 | 67306.5426 | 67.3065 | 18438.7199 | -3717.6427 | 0 | 0
Extra-high | 1650 | 173 | 111.3 | 30.9167 | 0.38889 | 1.4 | 0 | 929.0556 | 280.9464 | 1020.2676 | 2230.2696 | 68952.5014 | 68.9525 | 18507.6724 | -3717.6427 | 0 | 0
Extra-high | 1651 | 174 | 112.7 | 31.3056 | 0.36111 | 1.3 | 0 | 862.6944 | 280.9464 | 1046.0962 | 2189.737 | 68550.9338 | 68.5509 | 18576.2233 | -3717.6427 | 0 | 0
Extra-high | 1652 | 175 | 113.9 | 31.6389 | 0.31944 | 1.15 | 0 | 763.1528 | 280.9464 | 1068.4919 | 2112.5911 | 66840.0339 | 66.84 | 18643.0633 | -3717.6427 | 0 | 0
Extra-high | 1653 | 176 | 115 | 31.9444 | 0.29167 | 1.05 | 0 | 696.7917 | 280.9464 | 1089.2297 | 2066.9677 | 66028.1359 | 66.0281 | 18709.0915 | -3717.6427 | 0 | 0
Extra-high | 1654 | 177 | 116 | 32.2222 | 0.25 | 0.9 | 0 | 597.25 | 280.9464 | 1108.2552 | 1986.4516 | 64007.8833 | 64.0079 | 18773.0993 | -3717.6427 | 0 | 0
Extra-high | 1655 | 178 | 116.8 | 32.4444 | 0.22222 | 0.8 | 0 | 530.8889 | 280.9464 | 1123.5941 | 1935.4294 | 62793.9326 | 62.7939 | 18835.8933 | -3717.6427 | 0 | 0
Extra-high | 1656 | 179 | 117.6 | 32.6667 | 0.22222 | 0.8 | 0 | 530.8889 | 280.9464 | 1139.0386 | 1950.8738 | 63728.5455 | 63.7285 | 18899.6218 | -3717.6427 | 0 | 0
Extra-high | 1657 | 180 | 118.4 | 32.8889 | 0.22222 | 0.8 | 0 | 530.8889 | 280.9464 | 1154.5884 | 1966.4237 | 64673.4898 | 64.6735 | 18964.2953 | -3717.6427 | 0 | 0
Extra-high | 1658 | 181 | 119.2 | 33.1111 | 0.22222 | 0.8 | 0 | 530.8889 | 280.9464 | 1170.2436 | 1982.0789 | 65628.8358 | 65.6288 | 19029.9241 | -3717.6427 | 0 | 0
Extra-high | 1659 | 182 | 120 | 33.3333 | 0.22222 | 0.8 | 0 | 530.8889 | 280.9464 | 1186.0043 | 1997.8396 | 66594.6538 | 66.5947 | 19096.5188 | -3717.6427 | 0 | 0
Extra-high | 1660 | 183 | 120.8 | 33.5556 | 0.22222 | 0.8 | 0 | 530.8889 | 280.9464 | 1201.8704 | 2013.7057 | 67571.014 | 67.571 | 19164.0898 | -3717.6427 | 0 | 0
Extra-high | 1661 | 184 | 121.6 | 33.7778 | 0.20833 | 0.75 | 0 | 497.7083 | 280.9464 | 1217.842 | 1996.4967 | 67437.2213 | 67.4372 | 19231.527 | -3717.6427 | 0 | 0
Extra-high | 1662 | 185 | 122.3 | 33.9722 | 0.20833 | 0.75 | 0 | 497.7083 | 280.9464 | 1231.9035 | 2010.5582 | 68303.1316 | 68.3031 | 19299.8302 | -3717.6427 | 0 | 0
Extra-high | 1663 | 186 | 123.1 | 34.1944 | 0.20833 | 0.75 | 0 | 497.7083 | 280.9464 | 1248.0727 | 2026.7274 | 69302.8189 | 69.3028 | 19369.133 | -3717.6427 | 0 | 0
Extra-high | 1664 | 187 | 123.8 | 34.3889 | 0.18056 | 0.65 | 0 | 431.3472 | 280.9464 | 1262.3072 | 1974.6009 | 67904.3293 | 67.9043 | 19437.0373 | -3717.6427 | 0 | 0
Extra-high | 1665 | 188 | 124.4 | 34.5556 | 0.16667 | 0.6 | 0 | 398.1667 | 280.9464 | 1274.5725 | 1953.6856 | 67510.6898 | 67.5107 | 19504.548 | -3717.6427 | 0 | 0
Extra-high | 1666 | 189 | 125 | 34.7222 | 0.13889 | 0.5 | 0 | 331.8056 | 280.9464 | 1286.8971 | 1899.649 | 65960.035 | 65.96 | 19570.508 | -3717.6427 | 0 | 0
Extra-high | 1667 | 190 | 125.4 | 34.8333 | 0.11111 | 0.4 | 0 | 265.4444 | 280.9464 | 1295.1464 | 1841.5372 | 64146.8797 | 64.1469 | 19634.6549 | -3717.6427 | 0 | 0
Extra-high | 1668 | 191 | 125.8 | 34.9444 | 0.097222 | 0.35 | 0 | 232.2639 | 280.9464 | 1303.422 | 1816.6323 | 63481.2077 | 63.4812 | 19698.1361 | -3717.6427 | 0 | 0
Extra-high | 1669 | 192 | 126.1 | 35.0278 | 0.083333 | 0.3 | 0 | 199.0833 | 280.9464 | 1309.6461 | 1789.6758 | 62688.3673 | 62.6884 | 19760.8245 | -3717.6427 | 0 | 0
Extra-high | 1670 | 193 | 126.4 | 35.1111 | 0.069444 | 0.25 | 0 | 165.9028 | 280.9464 | 1315.885 | 1762.7342 | 61891.5547 | 61.8916 | 19822.716 | -3717.6427 | 0 | 0
Extra-high | 1671 | 194 | 126.6 | 35.1667 | 0.041667 | 0.15 | 0 | 99.5417 | 280.9464 | 1320.0525 | 1700.5405 | 59802.3419 | 59.8023 | 19882.5184 | -3717.6427 | 0 | 0
Extra-high | 1672 | 195 | 126.7 | 35.1944 | 0.027778 | 0.1 | 0 | 66.3611 | 280.9464 | 1322.1387 | 1669.4462 | 58755.2311 | 58.7552 | 19941.2736 | -3717.6427 | 0 | 0
Extra-high | 1673 | 196 | 126.8 | 35.2222 | 0.027778 | 0.1 | 0 | 66.3611 | 280.9464 | 1324.2265 | 1671.534 | 58875.1438 | 58.8751 | 20000.1488 | -3717.6427 | 0 | 0
Extra-high | 1674 | 197 | 126.9 | 35.25 | 0.013889 | 0.05 | 0 | 33.1806 | 280.9464 | 1326.316 | 1640.443 | 57825.6159 | 57.8256 | 20057.9744 | -3717.6427 | 0 | 0
Extra-high | 1675 | 198 | 126.9 | 35.25 | 0 | 0 | 0 | 0 | 280.9464 | 1326.316 | 1607.2624 | 56656.0013 | 56.656 | 20114.6304 | -3717.6427 | 0 | 0
Extra-high | 1676 | 199 | 126.9 | 35.25 | -0.013889 | -0.05 | 0.013889 | -33.1806 | 280.9464 | 1326.316 | 1574.0819 | 55486.3867 | 55.4864 | 20170.1168 | -3717.6427 | 0 | 0
Extra-high | 1677 | 200 | 126.8 | 35.2222 | -0.041667 | -0.15 | 0.041667 | -99.5417 | 280.9464 | 1324.2265 | 1505.6313 | 53031.6792 | 53.0317 | 20223.1484 | -3717.6427 | 0 | 0
Extra-high | 1678 | 201 | 126.6 | 35.1667 | -0.069444 | -0.25 | 0.069444 | -165.9028 | 280.9464 | 1320.0525 | 1435.0961 | 50467.5456 | 50.4675 | 20273.616 | -3717.6427 | 0 | 0
Extra-high | 1679 | 202 | 126.3 | 35.0833 | -0.083333 | -0.3 | 0.083333 | -199.0833 | 280.9464 | 1313.8037 | 1395.6668 | 48964.6425 | 48.9646 | 20322.5806 | -3717.6427 | 0 | 0
Extra-high | 1680 | 203 | 126 | 35 | -0.083333 | -0.3 | 0.083333 | -199.0833 | 280.9464 | 1307.5698 | 1389.4328 | 48630.1492 | 48.6301 | 20371.2108 | -3717.6427 | 0 | 0
Extra-high | 1681 | 204 | 125.7 | 34.9167 | -0.055556 | -0.2 | 0.055556 | -132.7222 | 280.9464 | 1301.3507 | 1449.5748 | 50614.3213 | 50.6143 | 20421.8251 | -3717.6427 | 0 | 0
Extra-high | 1682 | 205 | 125.6 | 34.8889 | -0.013889 | -0.05 | 0.013889 | -33.1806 | 280.9464 | 1299.2809 | 1547.0468 | 53974.7425 | 53.9747 | 20475.7998 | -3717.6427 | 0 | 0
Extra-high | 1683 | 206 | 125.6 | 34.8889 | 0.027778 | 0.1 | 0 | 66.3611 | 280.9464 | 1299.2809 | 1646.5884 | 57447.6406 | 57.4476 | 20533.2475 | -3717.6427 | 0 | 0
Extra-high | 1684 | 207 | 125.8 | 34.9444 | 0.083333 | 0.3 | 0 | 199.0833 | 280.9464 | 1303.422 | 1783.4518 | 62321.7316 | 62.3217 | 20595.5692 | -3717.6427 | 0 | 0
Extra-high | 1685 | 208 | 126.2 | 35.0556 | 0.11111 | 0.4 | 0 | 265.4444 | 280.9464 | 1311.7241 | 1858.1149 | 65137.2508 | 65.1373 | 20660.7065 | -3717.6427 | 0 | 0
Extra-high | 1686 | 209 | 126.6 | 35.1667 | 0.11111 | 0.4 | 0 | 265.4444 | 280.9464 | 1320.0525 | 1866.4433 | 65636.5896 | 65.6366 | 20726.3431 | -3717.6427 | 0 | 0
Extra-high | 1687 | 210 | 127 | 35.2778 | 0.11111 | 0.4 | 0 | 265.4444 | 280.9464 | 1328.4072 | 1874.798 | 66138.7089 | 66.1387 | 20792.4818 | -3717.6427 | 0 | 0
Extra-high | 1688 | 211 | 127.4 | 35.3889 | 0.083333 | 0.3 | 0 | 199.0833 | 280.9464 | 1336.7883 | 1816.818 | 64295.1716 | 64.2952 | 20856.7769 | -3717.6427 | 0 | 0
Extra-high | 1689 | 212 | 127.6 | 35.4444 | 0.055556 | 0.2 | 0 | 132.7222 | 280.9464 | 1340.9887 | 1754.6574 | 62192.8551 | 62.1929 | 20918.9698 | -3717.6427 | 0 | 0
Extra-high | 1690 | 213 | 127.8 | 35.5 | 0.041667 | 0.15 | 0 | 99.5417 | 280.9464 | 1345.1958 | 1725.6838 | 61261.7756 | 61.2618 | 20980.2316 | -3717.6427 | 0 | 0
Extra-high | 1691 | 214 | 127.9 | 35.5278 | 0.027778 | 0.1 | 0 | 66.3611 | 280.9464 | 1347.3017 | 1694.6092 | 60205.7007 | 60.2057 | 21040.4373 | -3717.6427 | 0 | 0
Extra-high | 1692 | 215 | 128 | 35.5556 | 0.027778 | 0.1 | 0 | 66.3611 | 280.9464 | 1349.4094 | 1696.7169 | 60327.7111 | 60.3277 | 21100.765 | -3717.6427 | 0 | 0
Extra-high | 1693 | 216 | 128.1 | 35.5833 | 0.027778 | 0.1 | 0 | 66.3611 | 280.9464 | 1351.5186 | 1698.8262 | 60449.8972 | 60.4499 | 21161.2149 | -3717.6427 | 0 | 0
Extra-high | 1694 | 217 | 128.2 | 35.6111 | 0.027778 | 0.1 | 0 | 66.3611 | 280.9464 | 1353.6296 | 1700.9371 | 60572.2591 | 60.5723 | 21221.7871 | -3717.6427 | 0 | 0
Extra-high | 1695 | 218 | 128.3 | 35.6389 | 0.027778 | 0.1 | 0 | 66.3611 | 280.9464 | 1355.7421 | 1703.0496 | 60694.797 | 60.6948 | 21282.4819 | -3717.6427 | 0 | 0
Extra-high | 1696 | 219 | 128.4 | 35.6667 | 0.027778 | 0.1 | 0 | 66.3611 | 280.9464 | 1357.8564 | 1705.1639 | 60817.5111 | 60.8175 | 21343.2994 | -3717.6427 | 0 | 0
Extra-high | 1697 | 220 | 128.5 | 35.6944 | 0.027778 | 0.1 | 0 | 66.3611 | 280.9464 | 1359.9722 | 1707.2797 | 60940.4013 | 60.9404 | 21404.2398 | -3717.6427 | 0 | 0
Extra-high | 1698 | 221 | 128.6 | 35.7222 | 0.013889 | 0.05 | 0 | 33.1806 | 280.9464 | 1362.0897 | 1676.2167 | 59878.1848 | 59.8782 | 21464.118 | -3717.6427 | 0 | 0
Extra-high | 1699 | 222 | 128.6 | 35.7222 | -0.013889 | -0.05 | 0.013889 | -33.1806 | 280.9464 | 1362.0897 | 1609.8556 | 57507.6185 | 57.5076 | 21521.6257 | -3717.6427 | 0 | 0
Extra-high | 1700 | 223 | 128.5 | 35.6944 | -0.041667 | -0.15 | 0.041667 | -99.5417 | 280.9464 | 1359.9722 | 1541.3769 | 55018.5938 | 55.0186 | 21576.6442 | -3717.6427 | 0 | 0
Extra-high | 1701 | 224 | 128.3 | 35.6389 | -0.055556 | -0.2 | 0.055556 | -132.7222 | 280.9464 | 1355.7421 | 1503.9663 | 53599.6882 | 53.5997 | 21630.2439 | -3717.6427 | 0 | 0
Extra-high | 1702 | 225 | 128.1 | 35.5833 | -0.055556 | -0.2 | 0.055556 | -132.7222 | 280.9464 | 1351.5186 | 1499.7428 | 53365.8486 | 53.3658 | 21683.6098 | -3717.6427 | 0 | 0
Extra-high | 1703 | 226 | 127.9 | 35.5278 | -0.069444 | -0.25 | 0.069444 | -165.9028 | 280.9464 | 1347.3017 | 1462.3454 | 51953.8809 | 51.9539 | 21735.5637 | -3717.6427 | 0 | 0
Extra-high | 1704 | 227 | 127.6 | 35.4444 | -0.069444 | -0.25 | 0.069444 | -165.9028 | 280.9464 | 1340.9887 | 1456.0324 | 51608.2579 | 51.6083 | 21787.1719 | -3717.6427 | 0 | 0
Extra-high | 1705 | 228 | 127.4 | 35.3889 | -0.055556 | -0.2 | 0.055556 | -132.7222 | 280.9464 | 1336.7883 | 1485.0125 | 52552.9416 | 52.5529 | 21839.7249 | -3717.6427 | 0 | 0
Extra-high | 1706 | 229 | 127.2 | 35.3333 | -0.055556 | -0.2 | 0.055556 | -132.7222 | 280.9464 | 1332.5945 | 1480.8186 | 52322.2585 | 52.3223 | 21892.0471 | -3717.6427 | 0 | 0
Extra-high | 1707 | 230 | 127 | 35.2778 | -0.041667 | -0.15 | 0.041667 | -99.5417 | 280.9464 | 1328.4072 | 1509.8119 | 53262.81 | 53.2628 | 21945.3099 | -3717.6427 | 0 | 0
Extra-high | 1708 | 231 | 126.9 | 35.25 | -0.027778 | -0.1 | 0.027778 | -66.3611 | 280.9464 | 1326.316 | 1540.9013 | 54316.7721 | 54.3168 | 21999.6267 | -3717.6427 | 0 | 0
Extra-high | 1709 | 232 | 126.8 | 35.2222 | -0.027778 | -0.1 | 0.027778 | -66.3611 | 280.9464 | 1324.2265 | 1538.8118 | 54200.3721 | 54.2004 | 22053.8271 | -3717.6427 | 0 | 0
Extra-high | 1710 | 233 | 126.7 | 35.1944 | 0 | 0 | 0 | 0 | 280.9464 | 1322.1387 | 1603.0851 | 56419.6887 | 56.4197 | 22110.2468 | -3717.6427 | 0 | 0
Extra-high | 1711 | 234 | 126.8 | 35.2222 | 0.027778 | 0.1 | 0 | 66.3611 | 280.9464 | 1324.2265 | 1671.534 | 58875.1438 | 58.8751 | 22169.1219 | -3717.6427 | 0 | 0
Extra-high | 1712 | 235 | 126.9 | 35.25 | 0.041667 | 0.15 | 0 | 99.5417 | 280.9464 | 1326.316 | 1706.8041 | 60164.845 | 60.1648 | 22229.2868 | -3717.6427 | 0 | 0
Extra-high | 1713 | 236 | 127.1 | 35.3056 | 0.069444 | 0.25 | 0 | 165.9028 | 280.9464 | 1330.5 | 1777.3492 | 62750.3004 | 62.7503 | 22292.0371 | -3717.6427 | 0 | 0
Extra-high | 1714 | 237 | 127.4 | 35.3889 | 0.083333 | 0.3 | 0 | 199.0833 | 280.9464 | 1336.7883 | 1816.818 | 64295.1716 | 64.2952 | 22356.3322 | -3717.6427 | 0 | 0
Extra-high | 1715 | 238 | 127.7 | 35.4722 | 0.097222 | 0.35 | 0 | 232.2639 | 280.9464 | 1343.0914 | 1856.3017 | 65847.1467 | 65.8471 | 22422.1794 | -3717.6427 | 0 | 0
Extra-high | 1716 | 239 | 128.1 | 35.5833 | 0.11111 | 0.4 | 0 | 265.4444 | 280.9464 | 1351.5186 | 1897.9095 | 67533.9458 | 67.5339 | 22489.7133 | -3717.6427 | 0 | 0
Extra-high | 1717 | 240 | 128.5 | 35.6944 | 0.125 | 0.45 | 0 | 298.625 | 280.9464 | 1359.9722 | 1939.5436 | 69230.9318 | 69.2309 | 22558.9442 | -3717.6427 | 0 | 0
Extra-high | 1718 | 241 | 129 | 35.8333 | 0.13889 | 0.5 | 0 | 331.8056 | 280.9464 | 1370.5762 | 1983.3282 | 71069.2606 | 71.0693 | 22630.0135 | -3717.6427 | 0 | 0
Extra-high | 1719 | 242 | 129.5 | 35.9722 | 0.15278 | 0.55 | 0 | 364.9861 | 280.9464 | 1381.2215 | 2027.154 | 72921.2331 | 72.9212 | 22702.9347 | -3717.6427 | 0 | 0
Extra-high | 1720 | 243 | 130.1 | 36.1389 | 0.15278 | 0.55 | 0 | 364.9861 | 280.9464 | 1394.0501 | 2039.9826 | 73722.7039 | 73.7227 | 22776.6574 | -3717.6427 | 0 | 0
Extra-high | 1721 | 244 | 130.6 | 36.2778 | 0.125 | 0.45 | 0 | 298.625 | 280.9464 | 1404.7859 | 1984.3573 | 71988.0725 | 71.9881 | 22848.6455 | -3717.6427 | 0 | 0
Extra-high | 1722 | 245 | 131 | 36.3889 | 0.083333 | 0.3 | 0 | 199.0833 | 280.9464 | 1413.4042 | 1893.4339 | 68899.9563 | 68.9 | 22917.5455 | -3717.6427 | 0 | 0
Extra-high | 1723 | 246 | 131.2 | 36.4444 | 0.041667 | 0.15 | 0 | 99.5417 | 280.9464 | 1417.7232 | 1798.2113 | 65534.8111 | 65.5348 | 22983.0803 | -3717.6427 | 0 | 0
Extra-high | 1724 | 247 | 131.3 | 36.4722 | 0 | 0 | 0 | 0 | 280.9464 | 1419.8852 | 1700.8316 | 62033.1081 | 62.0331 | 23045.1134 | -3717.6427 | 0 | 0
Extra-high | 1725 | 248 | 131.2 | 36.4444 | -0.083333 | -0.3 | 0.083333 | -199.0833 | 280.9464 | 1417.7232 | 1499.5863 | 54651.5889 | 54.6516 | 23099.765 | -3717.6427 | 0 | 0
Extra-high | 1726 | 249 | 130.7 | 36.3056 | -0.19444 | -0.7 | 0.19444 | -464.5278 | 280.9464 | 1406.938 | 1223.3566 | 44414.6413 | 44.4146 | 23144.1796 | -3717.6427 | 0 | 0
Extra-high | 1727 | 250 | 129.8 | 36.0556 | -0.31944 | -1.15 | 0.31944 | -763.1528 | 280.9464 | 1387.6284 | 905.422 | 32645.4923 | 32.6455 | 23176.8251 | -3717.6427 | 0 | 0
Extra-high | 1728 | 251 | 128.4 | 35.6667 | -0.45833 | -1.65 | 0.45833 | -1094.9583 | 280.9464 | 1357.8564 | 543.8444 | 19397.1175 | 19.3971 | 23196.2222 | -3717.6427 | 0 | 0
Extra-high | 1729 | 252 | 126.5 | 35.1389 | -0.59722 | -2.15 | 0.59722 | -1426.7639 | 280.9464 | 1317.9679 | 172.1504 | 6049.174 | 6.0492 | 23202.2714 | -3717.6427 | 0 | 0
Extra-high | 1730 | 253 | 124.1 | 34.4722 | -0.68056 | -2.45 | 0.68056 | -1625.8472 | 280.9464 | 1268.4324 | -76.4684 | -2636.0348 | -2.636 | 23202.2714 | -3720.2787 | 2.636 | 4.5847
Extra-high | 1731 | 254 | 121.6 | 33.7778 | -0.70833 | -2.55 | 0.70833 | -1692.2083 | 280.9464 | 1217.842 | -193.42 | -6533.2972 | -6.5333 | 23202.2714 | -3726.812 | 6.5333 | 11.8997
Extra-high | 1732 | 255 | 119 | 33.0556 | -0.70833 | -2.55 | 0.70833 | -1692.2083 | 280.9464 | 1166.3199 | -244.942 | -8096.6935 | -8.0967 | 23202.2714 | -3734.9087 | 8.0967 | 19.6221
Extra-high | 1733 | 256 | 116.5 | 32.3611 | -0.68056 | -2.45 | 0.68056 | -1625.8472 | 280.9464 | 1117.8297 | -227.0712 | -7348.2749 | -7.3483 | 23202.2714 | -3742.257 | 7.3483 | 26.5654
Extra-high | 1734 | 257 | 114.1 | 31.6944 | -0.65278 | -2.35 | 0.65278 | -1559.4861 | 280.9464 | 1072.2476 | -206.2921 | -6538.3149 | -6.5383 | 23202.2714 | -3748.7953 | 6.5383 | 33.1871
Extra-high | 1735 | 258 | 111.8 | 31.0556 | -0.63889 | -2.3 | 0.63889 | -1526.3056 | 280.9464 | 1029.455 | -215.9041 | -6705.022 | -6.705 | 23202.2714 | -3755.5003 | 6.705 | 40.9653
Extra-high | 1736 | 259 | 109.5 | 30.4167 | -0.65278 | -2.35 | 0.65278 | -1559.4861 | 280.9464 | 987.5339 | -291.0058 | -8851.4264 | -8.8514 | 23202.2714 | -3764.3517 | 8.8514 | 50.3566
Extra-high | 1737 | 260 | 107.1 | 29.75 | -0.65278 | -2.35 | 0.65278 | -1559.4861 | 280.9464 | 944.7192 | -333.8206 | -9931.1615 | -9.9312 | 23202.2714 | -3774.2829 | 9.9312 | 60.2825
Extra-high | 1738 | 261 | 104.8 | 29.1111 | -0.63889 | -2.3 | 0.63889 | -1526.3056 | 280.9464 | 904.5787 | -340.7805 | -9920.4984 | -9.9205 | 23202.2714 | -3784.2034 | 9.9205 | 69.7084
Extra-high | 1739 | 262 | 102.5 | 28.4722 | -0.61111 | -2.2 | 0.61111 | -1459.9444 | 280.9464 | 865.3096 | -313.6885 | -8931.4077 | -8.9314 | 23202.2714 | -3793.1348 | 8.9314 | 76.7243
Extra-high | 1740 | 263 | 100.4 | 27.8889 | -0.54167 | -1.95 | 0.54167 | -1294.0417 | 280.9464 | 830.2162 | -182.8791 | -5100.2938 | -5.1003 | 23202.2714 | -3798.2351 | 5.1003 | 79.2744
Extra-high | 1741 | 264 | 98.6 | 27.3889 | -0.44444 | -1.6 | 0.44444 | -1061.7778 | 280.9464 | 800.7143 | 19.883 | 544.5724 | 0.54457 | 23202.816 | -3798.2351 | 0 | 0
Extra-high | 1742 | 265 | 97.2 | 27 | -0.375 | -1.35 | 0.375 | -895.875 | 280.9464 | 778.1374 | 163.2088 | 4406.6386 | 4.4066 | 23207.2226 | -3798.2351 | 0 | 0
Extra-high | 1743 | 266 | 95.9 | 26.6389 | -0.33333 | -1.2 | 0.33333 | -796.3333 | 280.9464 | 757.4623 | 242.0753 | 6448.6175 | 6.4486 | 23213.6712 | -3798.2351 | 0 | 0
Extra-high | 1744 | 267 | 94.8 | 26.3333 | -0.29167 | -1.05 | 0.29167 | -696.7917 | 280.9464 | 740.1853 | 324.34 | 8540.9542 | 8.541 | 23222.2122 | -3798.2351 | 0 | 0
Extra-high | 1745 | 268 | 93.8 | 26.0556 | -0.27778 | -1 | 0.27778 | -663.6111 | 280.9464 | 724.6519 | 341.9872 | 8910.6671 | 8.9107 | 23231.1229 | -3798.2351 | 0 | 0
Extra-high | 1746 | 269 | 92.8 | 25.7778 | -0.27778 | -1 | 0.27778 | -663.6111 | 280.9464 | 709.2833 | 326.6186 | 8419.5013 | 8.4195 | 23239.5424 | -3798.2351 | 0 | 0
Extra-high | 1747 | 270 | 91.8 | 25.5 | -0.25 | -0.9 | 0.25 | -597.25 | 280.9464 | 694.0794 | 377.7758 | 9633.2824 | 9.6333 | 23249.1756 | -3798.2351 | 0 | 0
Extra-high | 1748 | 271 | 91 | 25.2778 | -0.22222 | -0.8 | 0.22222 | -530.8889 | 280.9464 | 682.0348 | 432.0924 | 10922.3346 | 10.9223 | 23260.098 | -3798.2351 | 0 | 0
Extra-high | 1749 | 272 | 90.2 | 25.0556 | -0.19444 | -0.7 | 0.19444 | -464.5278 | 280.9464 | 670.0957 | 486.5144 | 12189.8876 | 12.1899 | 23272.2879 | -3798.2351 | 0 | 0
Extra-high | 1750 | 273 | 89.6 | 24.8889 | -0.15278 | -0.55 | 0.15278 | -364.9861 | 280.9464 | 661.2106 | 577.1709 | 14365.1418 | 14.3651 | 23286.653 | -3798.2351 | 0 | 0
Extra-high | 1751 | 274 | 89.1 | 24.75 | -0.13889 | -0.5 | 0.13889 | -331.8056 | 280.9464 | 653.8516 | 602.9924 | 14924.0629 | 14.9241 | 23301.5771 | -3798.2351 | 0 | 0
Extra-high | 1752 | 275 | 88.6 | 24.6111 | -0.13889 | -0.5 | 0.13889 | -331.8056 | 280.9464 | 646.5338 | 595.6746 | 14660.2145 | 14.6602 | 23316.2373 | -3798.2351 | 0 | 0
Extra-high | 1753 | 276 | 88.1 | 24.4722 | -0.13889 | -0.5 | 0.13889 | -331.8056 | 280.9464 | 639.2572 | 588.398 | 14399.4066 | 14.3994 | 23330.6367 | -3798.2351 | 0 | 0
Extra-high | 1754 | 277 | 87.6 | 24.3333 | -0.13889 | -0.5 | 0.13889 | -331.8056 | 280.9464 | 632.0217 | 581.1625 | 14141.622 | 14.1416 | 23344.7783 | -3798.2351 | 0 | 0
Extra-high | 1755 | 278 | 87.1 | 24.1944 | -0.13889 | -0.5 | 0.13889 | -331.8056 | 280.9464 | 624.8274 | 573.9683 | 13886.8436 | 13.8868 | 23358.6652 | -3798.2351 | 0 | 0
Extra-high | 1756 | 279 | 86.6 | 24.0556 | -0.13889 | -0.5 | 0.13889 | -331.8056 | 280.9464 | 617.6743 | 566.8152 | 13635.0543 | 13.6351 | 23372.3002 | -3798.2351 | 0 | 0
Extra-high | 1757 | 280 | 86.1 | 23.9167 | -0.15278 | -0.55 | 0.15278 | -364.9861 | 280.9464 | 610.5624 | 526.5227 | 12592.6686 | 12.5927 | 23384.8929 | -3798.2351 | 0 | 0
Extra-high | 1758 | 281 | 85.5 | 23.75 | -0.15278 | -0.55 | 0.15278 | -364.9861 | 280.9464 | 602.0825 | 518.0428 | 12303.5164 | 12.3035 | 23397.1964 | -3798.2351 | 0 | 0
Extra-high | 1759 | 282 | 85 | 23.6111 | -0.15278 | -0.55 | 0.15278 | -364.9861 | 280.9464 | 595.0612 | 511.0215 | 12065.7851 | 12.0658 | 23409.2622 | -3798.2351 | 0 | 0
Extra-high | 1760 | 283 | 84.4 | 23.4444 | -0.16667 | -0.6 | 0.16667 | -398.1667 | 280.9464 | 586.69 | 469.4697 | 11006.4567 | 11.0065 | 23420.2686 | -3798.2351 | 0 | 0
Extra-high | 1761 | 284 | 83.8 | 23.2778 | -0.16667 | -0.6 | 0.16667 | -398.1667 | 280.9464 | 578.3781 | 461.1578 | 10734.7289 | 10.7347 | 23431.0034 | -3798.2351 | 0 | 0
Extra-high | 1762 | 285 | 83.2 | 23.1111 | -0.16667 | -0.6 | 0.16667 | -398.1667 | 280.9464 | 570.1255 | 452.9052 | 10467.1422 | 10.4671 | 23441.4705 | -3798.2351 | 0 | 0
Extra-high | 1763 | 286 | 82.6 | 22.9444 | -0.16667 | -0.6 | 0.16667 | -398.1667 | 280.9464 | 561.9321 | 444.7119 | 10203.6669 | 10.2037 | 23451.6742 | -3798.2351 | 0 | 0
Extra-high | 1764 | 287 | 82 | 22.7778 | -0.18056 | -0.65 | 0.18056 | -431.3472 | 280.9464 | 553.7981 | 403.3973 | 9188.4942 | 9.1885 | 23460.8627 | -3798.2351 | 0 | 0
Extra-high | 1765 | 288 | 81.3 | 22.5833 | -0.22222 | -0.8 | 0.22222 | -530.8889 | 280.9464 | 544.3834 | 294.4409 | 6649.4572 | 6.6495 | 23467.5121 | -3798.2351 | 0 | 0
Extra-high | 1766 | 289 | 80.4 | 22.3333 | -0.30556 | -1.1 | 0.30556 | -729.9722 | 280.9464 | 532.3973 | 83.3715 | 1861.9639 | 1.862 | 23469.3741 | -3798.2351 | 0 | 0
Extra-high | 1767 | 290 | 79.1 | 21.9722 | -0.41667 | -1.5 | 0.41667 | -995.4167 | 280.9464 | 515.3197 | -199.1506 | -4375.7805 | -4.3758 | 23469.3741 | -3802.6109 | 4.3758 | 8.1312
Extra-high | 1768 | 291 | 77.4 | 21.5 | -0.55556 | -2 | 0.55556 | -1327.2222 | 280.9464 | 493.4074 | -552.8684 | -11886.67 | -11.8867 | 23469.3741 | -3814.4976 | 11.8867 | 23.9496
Extra-high | 1769 | 292 | 75.1 | 20.8611 | -0.70833 | -2.55 | 0.70833 | -1692.2083 | 280.9464 | 464.5192 | -946.7427 | -19750.1057 | -19.7501 | 23469.3741 | -3834.2477 | 19.7501 | 46.6716
Extra-high | 1770 | 293 | 72.3 | 20.0833 | -0.83333 | -3 | 0.83333 | -1990.8333 | 280.9464 | 430.527 | -1279.36 | -25693.8124 | -25.6938 | 23469.3741 | -3859.9415 | 25.6938 | 73.4282
Extra-high | 1771 | 294 | 69.1 | 19.1944 | -0.88889 | -3.2 | 0.88889 | -2123.5556 | 280.9464 | 393.2601 | -1449.3491 | -27819.4501 | -27.8195 | 23469.3741 | -3887.7609 | 27.8195 | 100.9292
Extra-high | 1772 | 295 | 65.9 | 18.3056 | -0.88889 | -3.2 | 0.88889 | -2123.5556 | 280.9464 | 357.68 | -1484.9292 | -27182.4539 | -27.1825 | 23469.3741 | -3914.9434 | 27.1825 | 127.1689
Extra-high | 1773 | 296 | 62.7 | 17.4167 | -0.86111 | -3.1 | 0.86111 | -2057.1944 | 280.9464 | 323.7866 | -1452.4615 | -25297.0369 | -25.297 | 23469.3741 | -3940.2404 | 25.297 | 150.7359
Extra-high | 1774 | 297 | 59.7 | 16.5833 | -0.79167 | -2.85 | 0.79167 | -1891.2917 | 280.9464 | 293.5435 | -1316.8018 | -21836.9629 | -21.837 | 23469.3741 | -3962.0774 | 21.837 | 170.7084
Extra-high | 1775 | 298 | 57 | 15.8333 | -0.70833 | -2.55 | 0.70833 | -1692.2083 | 280.9464 | 267.5922 | -1143.6697 | -18108.1037 | -18.1081 | 23469.3741 | -3980.1855 | 18.1081 | 187.8477
Extra-high | 1776 | 299 | 54.6 | 15.1667 | -0.66667 | -2.4 | 0.66667 | -1592.6667 | 280.9464 | 245.5325 | -1066.1877 | -16170.5138 | -16.1705 | 23469.3741 | -3996.356 | 16.1705 | 204.0565
Extra-high | 1777 | 300 | 52.2 | 14.5 | -0.68056 | -2.45 | 0.68056 | -1625.8472 | 280.9464 | 224.4217 | -1120.4792 | -16246.9477 | -16.2469 | 23469.3741 | -4012.6029 | 16.2469 | 221.2044
Extra-high | 1778 | 301 | 49.7 | 13.8056 | -0.75 | -2.7 | 0.75 | -1791.75 | 280.9464 | 203.4401 | -1307.3635 | -18048.8794 | -18.0489 | 23469.3741 | -4030.6518 | 18.0489 | 240.6019
Extra-high | 1779 | 302 | 46.8 | 13 | -0.86111 | -3.1 | 0.86111 | -2057.1944 | 280.9464 | 180.3913 | -1595.8568 | -20746.1382 | -20.7461 | 23469.3741 | -4051.398 | 20.7461 | 262.1681
Extra-high | 1780 | 303 | 43.5 | 12.0833 | -0.95833 | -3.45 | 0.95833 | -2289.4583 | 280.9464 | 155.8484 | -1852.6636 | -22386.3513 | -22.3864 | 23469.3741 | -4073.7843 | 22.3864 | 284.1329
Extra-high | 1781 | 304 | 39.9 | 11.0833 | -0.98611 | -3.55 | 0.98611 | -2355.8194 | 280.9464 | 131.1202 | -1943.7529 | -21543.2608 | -21.5433 | 23469.3741 | -4095.3276 | 21.5433 | 304.1715
Extra-high | 1782 | 305 | 36.4 | 10.1111 | -0.93056 | -3.35 | 0.93056 | -2223.0972 | 280.9464 | 109.1256 | -1833.0252 | -18533.9219 | -18.5339 | 23469.3741 | -4113.8615 | 18.5339 | 320.7514
Extra-high | 1783 | 306 | 33.2 | 9.2222 | -0.81944 | -2.95 | 0.81944 | -1957.6528 | 280.9464 | 90.782 | -1585.9243 | -14625.7467 | -14.6257 | 23469.3741 | -4128.4872 | 14.6257 | 333.4368
Extra-high | 1784 | 307 | 30.5 | 8.4722 | -0.68056 | -2.45 | 0.68056 | -1625.8472 | 280.9464 | 76.6167 | -1268.2841 | -10745.1849 | -10.7452 | 23469.3741 | -4139.2324 | 10.7452 | 342.9234
Extra-high | 1785 | 308 | 28.3 | 7.8611 | -0.58333 | -2.1 | 0.58333 | -1393.5833 | 280.9464 | 65.9624 | -1046.6745 | -8228.0246 | -8.228 | 23469.3741 | -4147.4605 | 8.228 | 350.53
Extra-high | 1786 | 309 | 26.3 | 7.3056 | -0.54167 | -1.95 | 0.54167 | -1294.0417 | 280.9464 | 56.9686 | -956.1267 | -6985.0367 | -6.985 | 23469.3741 | -4154.4455 | 6.985 | 357.1771
Extra-high | 1787 | 310 | 24.4 | 6.7778 | -0.52778 | -1.9 | 0.52778 | -1260.8611 | 280.9464 | 49.0347 | -930.88 | -6309.2979 | -6.3093 | 23469.3741 | -4160.7548 | 6.3093 | 363.3674
Extra-high | 1788 | 311 | 22.5 | 6.25 | -0.54167 | -1.95 | 0.54167 | -1294.0417 | 280.9464 | 41.6955 | -971.3998 | -6071.2488 | -6.0712 | 23469.3741 | -4166.826 | 6.0712 | 369.5669
Extra-high | 1789 | 312 | 20.5 | 5.6944 | -0.59722 | -2.15 | 0.59722 | -1426.7639 | 280.9464 | 34.6124 | -1111.2051 | -6327.6957 | -6.3277 | 23469.3741 | -4173.1537 | 6.3277 | 376.1453
Extra-high | 1790 | 313 | 18.2 | 5.0556 | -0.69444 | -2.5 | 0.69444 | -1659.0278 | 280.9464 | 27.2814 | -1350.8 | -6829.0444 | -6.829 | 23469.3741 | -4179.9828 | 6.829 | 383.1268
Extra-high | 1791 | 314 | 15.5 | 4.3056 | -0.81944 | -2.95 | 0.81944 | -1957.6528 | 280.9464 | 19.7873 | -1656.919 | -7133.957 | -7.134 | 23469.3741 | -4187.1167 | 7.134 | 390.047
Extra-high | 1792 | 315 | 12.3 | 3.4167 | -0.94444 | -3.4 | 0.94444 | -2256.2778 | 280.9464 | 12.4605 | -1962.8709 | -6706.4756 | -6.7065 | 23469.3741 | -4193.8232 | 6.7065 | 395.8998
Extra-high | 1793 | 316 | 8.7 | 2.4167 | -0.98611 | -3.55 | 0.98611 | -2355.8194 | 280.9464 | 6.2339 | -2068.6391 | -4999.2112 | -4.9992 | 23469.3741 | -4198.8224 | 4.9992 | 400.2798
Extra-high | 1794 | 317 | 5.2 | 1.4444 | -1.2083 | -4.35 | 1.2083 | -2886.7083 | 280.9464 | 2.2271 | -2603.5349 | -3760.6615 | -3.7607 | 23469.3741 | -4202.5831 | 3.7607 | 402.1601
Extra-high | 1795 | 318 | 0 | 0 | -0.72222 | -2.6 | 0.72222 | -1725.3889 | 280.9464 | 0 | -1444.4425 | 0 | 0 | 23469.3741 | -4202.5831 | 0 | 0
Extra-high | 1796 | 319 | 0 | 0 | 0 | 0 | 0 | 0 | 280.9464 | 0 | 280.9464 | 0 | 0 | 23469.3741 | -4202.5831 | 0 | 0
Extra-high | 1797 | 320 | 0 | 0 | 0 | 0 | 0 | 0 | 280.9464 | 0 | 280.9464 | 0 | 0 | 23469.3741 | -4202.5831 | 0 | 0
Extra-high | 1798 | 321 | 0 | 0 | 0 | 0 | 0 | 0 | 280.9464 | 0 | 280.9464 | 0 | 0 | 23469.3741 | -4202.5831 | 0 | 0
Extra-high | 1799 | 322 | 0 | 0 | 0 | 0 | 0 | 0 | 280.9464 | 0 | 280.9464 | 0 | 0 | 23469.3741 | -4202.5831 | 0 | 0
Extra-high | 1800 | 323 | 0 | 0 | 0 | 0 | 0 | 0 | 280.9464 | 0 | 280.9464 | 0 | 0 | 23469.3741 | -4202.5831 | 0 | 0