## Explanations
This file contains the WLTC cycles for validation 2, based on the following preliminary vehicle classification:
Class 1 | ratio of rated power in W / kerb mass in kg <= 22
(version 1.4) | The table with the speed trace is named "WLTC_class_1" and contains a low and a medium speed part.
If v_max >= 70 km/h, phase low is repeated after phase medium.
If v_max < 70 km/h, phase medium is replaced by a repetition of phase low.
If a vehicle has a ratio of rated power in W divide by kerb mass in kg close to the borderline, any additional tests with the WLTC, class 2, version 1.4 cycle are highly welcomed.
Class 2 | ratio of rated power in W / kerb mass in kg > 22 but <= 34
(version 1.4) | The table with the speed trace is named "WLTC_class_2" and contains a low, a medium and a high speed part.
If v_max < 90 km/h, phase high is replaced by a repetition of phase low.
If a vehicle with a ratio of rated power in W divided by kerb mass in kg between 22 and 34, but close to the lower borderline cannot follow the WLTC class 2, version 1.4 speed trac
it shall proceed at full throttle until the reference speed profile is reached again. This test shall be repeated at least 3 times. Additionally, the same vehicle can be tested
with the WLTC, class 1 , version 1.4 driving cycle (3 tests), provided that all the other provisions of the WLTP are the same as before.
If a vehicle has a ratio of rated power in W divided by kerb mass in kg between 22 and 34, but close to the upper borderline, any additional tests with the WLTC, class 3, version 5 cycle are highly welcomed.
Class 2 | ratio of rated power in W / kerb mass in kg > 34
(version 5) | The table with the speed trace is named "WLTC_class_3" and contains a low, a medium, a high and an extra high speed part.
If v_max < 135 km/h, phase high is replaced by a repetition of phase low.
If a vehicle with a ratio of rated power in W divided by kerb masin kg > 34, but close to this borderline cannot follow the WLTC class 3, version 5 speed trace
it shall proceed at full throttle until the reference speed profile is reached again. This test shall be repeated at least 3 times. Additionally, the same vehicle can be tested
with the WLTC, class 2 , version 1.4 driving cycle (3 tests), provided that all the other provisions of the WLTP are the same as before.
kerb mass means the "unladen mass" as defined in ECE R83.
v_max is the maximum speed of the vehicle as declared by the manufacturer (ECE R 68) and not any use restriction or safety based limitation.

## WLTC_class_3
Class 3 vehicles: | vehicles with a ratio of rated power in W / kerb mass in kg > 34
For further requirements/recommendations see table "Explanations"
Phase | Total elapsed time | Phase elapsed time | WLTC class 3, version 5, vehicle speed | WLTC class 3, version 5, acceleration | WLTC class 3, version 5, acceleration | Accel | Roll | Aero | Total | Power
Phase | s | s | km/h | m/s² | km/h/s | N | N | N | N | J/s
Low | 0 | 0 | 0 | 0 | 0 | 0 | 0 | 0 | 0 | 0 | 1 |  | 0
Low | 1 | 1 | 0 | 0 | 0 | 0 | 0 | 0 | 0 | 0 | 1 |  | 0
Low | 1 | 2 | 0 | 0 | 0 | 0 | 0 | 0 | 0 | 0 | 1 |  | 0
Low | 1 | 3 | 0 | 0 | 0 | 0 | 0 | 0 | 0 | 0 | 1 |  | 0
Low | 1 | 4 | 0 | 0 | 0 | 0 | 0 | 0 | 0 | 0 | 1 |  | 0
Low | 1 | 5 | 0 | 0 | 0 | 0 | 0 | 0 | 0 | 0 | 1 |  | 0
Low | 1 | 6 | 0 | 0 | 0 | 0 | 0 | 0 | 0 | 0 | 1 |  | 0
Low | 1 | 7 | 0 | 0 | 0 | 0 | 0 | 0 | 0 | 0 | 1 |  | 0
Low | 1 | 8 | 0 | 0 | 0 | 0 | 0 | 0 | 0 | 0 | 1 |  | 0
Low | 1 | 9 | 0 | 0 | 0 | 0 | 0 | 0 | 0 | 0 | 1 |  | 0
Low | 1 | 10 | 0 | 0 | 0 | 0 | 0 | 0 | 0 | 0 | 1 |  | 0
Low | 1 | 11 | 0 | 0.027778 | 0.1 | 0 | 0 | 0 | 0 | 0 | 1 |  | 0
Low | 1 | 12 | 0.2 | 0.23611 | 0.85 | 0.2 | 1.631e-05 | 0.017611 | 0.21761 | 0.043522 | 1 |  | 0.055556
Low | 1 | 13 | 1.7 | 0.72222 | 2.6 | 1.7 | 0.00013863 | 1.2724 | 2.9724 | 5.0531 | 0 | 1.7 | 0.47222
Low | 1 | 14 | 5.4 | 1.1389 | 4.1 | 5.4 | 0.00044037 | 12.8386 | 18.2386 | 98.4882 | 0 | 5.4 | 1.5
Low | 1 | 15 | 9.9 | 1.0694 | 3.85 | 9.9 | 0.00080734 | 43.1518 | 53.0518 | 525.2132 | 0 | 9.9 | 2.75
Low | 1 | 16 | 13.1 | 0.97222 | 3.5 | 13.1 | 0.0010683 | 75.5565 | 88.6565 | 1161.3995 | 0 | 13.1 | 3.6389
Low | 1 | 17 | 16.9 | 1.1944 | 4.3 | 16.9 | 0.0013782 | 125.7484 | 142.6484 | 2410.7575 | 0 | 16.9 | 4.6944
Low | 1 | 18 | 21.7 | 1.2639 | 4.55 | 21.7 | 0.0017696 | 207.3234 | 229.0234 | 4969.8088 | 0 | 21.7 | 6.0278
Low | 1 | 19 | 26 | 0.80556 | 2.9 | 26 | 0.0021203 | 297.6293 | 323.6293 | 8414.3613 | 0 | 26 | 7.2222
Low | 1 | 20 | 27.5 | 0.29167 | 1.05 | 27.5 | 0.0022426 | 332.9617 | 360.4617 | 9912.6981 | 0 | 27.5 | 7.6389
Low | 1 | 21 | 28.1 | 0.11111 | 0.4 | 28.1 | 0.0022915 | 347.6495 | 375.7495 | 10558.5607 | 0 | 28.1 | 7.8056
Low | 1 | 22 | 28.3 | 0.097222 | 0.35 | 28.3 | 0.0023078 | 352.6158 | 380.9158 | 10779.9185 | 0 | 28.3 | 7.8611
Low | 1 | 23 | 28.8 | 0.11111 | 0.4 | 28.8 | 0.0023486 | 365.1858 | 393.9858 | 11346.7923 | 0 | 28.8 | 8
Low | 1 | 24 | 29.1 | 0.27778 | 1 | 29.1 | 0.0023731 | 372.8335 | 401.9335 | 11696.265 | 0 | 29.1 | 8.0833
Low | 1 | 25 | 30.8 | 0.38889 | 1.4 | 30.8 | 0.0025117 | 417.6672 | 448.4672 | 13812.7904 | 0 | 30.8 | 8.5556
Low | 1 | 26 | 31.9 | 0.45833 | 1.65 | 31.9 | 0.0026014 | 448.0333 | 479.9333 | 15309.8733 | 0 | 31.9 | 8.8611
Low | 1 | 27 | 34.1 | 0.65278 | 2.35 | 34.1 | 0.0027808 | 511.962 | 546.062 | 18620.7137 | 0 | 34.1 | 9.4722
Low | 1 | 28 | 36.6 | 0.69444 | 2.5 | 36.6 | 0.0029847 | 589.7815 | 626.3815 | 22925.5621 | 0 | 36.6 | 10.1667
Low | 1 | 29 | 39.1 | 0.65278 | 2.35 | 39.1 | 0.0031886 | 673.1045 | 712.2045 | 27847.1947 | 0 | 39.1 | 10.8611
Low | 1 | 30 | 41.3 | 0.47222 | 1.7 | 41.3 | 0.003368 | 750.9812 | 792.2812 | 32721.2133 | 0 | 41.3 | 11.4722
Low | 1 | 31 | 42.5 | 0.27778 | 1 | 42.5 | 0.0034659 | 795.2558 | 837.7558 | 35604.6194 | 0 | 42.5 | 11.8056
Low | 1 | 32 | 43.3 | 0.19444 | 0.7 | 43.3 | 0.0035311 | 825.4766 | 868.7766 | 37618.0254 | 0 | 43.3 | 12.0278
Low | 1 | 33 | 43.9 | 0.15278 | 0.55 | 43.9 | 0.00358 | 848.512 | 892.412 | 39176.8876 | 0 | 43.9 | 12.1944
Low | 1 | 34 | 44.4 | 0.083333 | 0.3 | 44.4 | 0.0036208 | 867.9504 | 912.3504 | 40508.3569 | 0 | 44.4 | 12.3333
Low | 1 | 35 | 44.5 | -0.027778 | -0.1 | 44.5 | 0.003629 | 871.8645 | 916.3645 | 40778.2189 | 0 | 44.5 | 12.3611
Low | 1 | 36 | 44.2 | -0.25 | -0.9 | 44.2 | 0.0036045 | 860.1486 | 904.3486 | 39972.209 | 0 | 44.2 | 12.2778
Low | 1 | 37 | 42.7 | -0.59722 | -2.15 | 42.7 | 0.0034822 | 802.7581 | 845.4581 | 36101.0618 | 0 | 42.7 | 11.8611
Low | 1 | 38 | 39.9 | -0.79167 | -2.85 | 39.9 | 0.0032538 | 700.9302 | 740.8302 | 29559.1235 | 0 | 39.9 | 11.0833
Low | 1 | 39 | 37 | -0.73611 | -2.65 | 37 | 0.0030173 | 602.7433 | 639.7433 | 23670.5028 | 0 | 37 | 10.2778
Low | 1 | 40 | 34.6 | -0.65278 | -2.35 | 34.6 | 0.0028216 | 527.0856 | 561.6856 | 19434.3219 | 0 | 34.6 | 9.6111
Low | 1 | 41 | 32.3 | -0.77778 | -2.8 | 32.3 | 0.002634 | 459.3397 | 491.6397 | 15879.963 | 0 | 32.3 | 8.9722
Low | 1 | 42 | 29 | -1 | -3.6 | 29 | 0.0023649 | 370.2755 | 399.2755 | 11578.9889 | 0 | 29 | 8.0556
Low | 1 | 43 | 25.1 | -0.94444 | -3.4 | 25.1 | 0.0020469 | 277.3808 | 302.4808 | 7592.2682 | 0 | 25.1 | 6.9722
Low | 1 | 44 | 22.2 | -0.58333 | -2.1 | 22.2 | 0.0018104 | 216.9876 | 239.1876 | 5309.9646 | 0 | 22.2 | 6.1667
Low | 1 | 45 | 20.9 | -0.25 | -0.9 | 20.9 | 0.0017044 | 192.3187 | 213.2187 | 4456.271 | 0 | 20.9 | 5.8056
Low | 1 | 46 | 20.4 | -0.19444 | -0.7 | 20.4 | 0.0016636 | 183.2269 | 203.6269 | 4153.9893 | 0 | 20.4 | 5.6667
Low | 1 | 47 | 19.5 | -0.27778 | -1 | 19.5 | 0.0015902 | 167.4165 | 186.9165 | 3644.8712 | 0 | 19.5 | 5.4167
Low | 1 | 48 | 18.4 | -0.23611 | -0.85 | 18.4 | 0.0015005 | 149.0612 | 167.4612 | 3081.286 | 0 | 18.4 | 5.1111
Low | 1 | 49 | 17.8 | -0.083333 | -0.3 | 17.8 | 0.0014516 | 139.4983 | 157.2983 | 2799.91 | 0 | 17.8 | 4.9444
Low | 1 | 50 | 17.8 | -0.055556 | -0.2 | 17.8 | 0.0014516 | 139.4983 | 157.2983 | 2799.91 | 0 | 17.8 | 4.9444
Low | 1 | 51 | 17.4 | -0.29167 | -1.05 | 17.4 | 0.001419 | 133.2992 | 150.6992 | 2622.1656 | 0 | 17.4 | 4.8333
Low | 1 | 52 | 15.7 | -0.59722 | -2.15 | 15.7 | 0.0012803 | 108.5246 | 124.2246 | 1950.3265 | 0 | 15.7 | 4.3611
Low | 1 | 53 | 13.1 | -0.5 | -1.8 | 13.1 | 0.0010683 | 75.5565 | 88.6565 | 1161.3995 | 0 | 13.1 | 3.6389
Low | 1 | 54 | 12.1 | -0.15278 | -0.55 | 12.1 | 0.00098675 | 64.4614 | 76.5614 | 926.3929 | 0 | 12.1 | 3.3611
Low | 1 | 55 | 12 | -0.013889 | -0.05 | 12 | 0.00097859 | 63.4003 | 75.4003 | 904.8038 | 0 | 12 | 3.3333
Low | 1 | 56 | 12 | 0 | 0 | 12 | 0.00097859 | 63.4003 | 75.4003 | 904.8038 | 0 | 12 | 3.3333
Low | 1 | 57 | 12 | 0.041667 | 0.15 | 12 | 0.00097859 | 63.4003 | 75.4003 | 904.8038 | 0 | 12 | 3.3333
Low | 1 | 58 | 12.3 | 0.083333 | 0.3 | 12.3 | 0.0010031 | 66.61 | 78.91 | 970.5925 | 0 | 12.3 | 3.4167
Low | 1 | 59 | 12.6 | 0.33333 | 1.2 | 12.6 | 0.0010275 | 69.8989 | 82.4989 | 1039.4855 | 0 | 12.6 | 3.5
Low | 1 | 60 | 14.7 | 0.375 | 1.35 | 14.7 | 0.0011988 | 95.1401 | 109.8401 | 1614.6495 | 0 | 14.7 | 4.0833
Low | 1 | 61 | 15.3 | 0.16667 | 0.6 | 15.3 | 0.0012477 | 103.0651 | 118.3651 | 1810.9867 | 0 | 15.3 | 4.25
Low | 1 | 62 | 15.9 | 0.125 | 0.45 | 15.9 | 0.0012966 | 111.3072 | 127.2072 | 2022.5943 | 0 | 15.9 | 4.4167
Low | 1 | 63 | 16.2 | 0.16667 | 0.6 | 16.2 | 0.0013211 | 115.5471 | 131.7471 | 2134.3027 | 0 | 16.2 | 4.5
Low | 1 | 64 | 17.1 | 0.22222 | 0.8 | 17.1 | 0.0013945 | 128.7423 | 145.8423 | 2493.9029 | 0 | 17.1 | 4.75
Low | 1 | 65 | 17.8 | 0.13889 | 0.5 | 17.8 | 0.0014516 | 139.4983 | 157.2983 | 2799.91 | 0 | 17.8 | 4.9444
Low | 1 | 66 | 18.1 | 0.083333 | 0.3 | 18.1 | 0.001476 | 144.2401 | 162.3401 | 2938.3564 | 0 | 18.1 | 5.0278
Low | 1 | 67 | 18.4 | 0.30556 | 1.1 | 18.4 | 0.0015005 | 149.0612 | 167.4612 | 3081.286 | 0 | 18.4 | 5.1111
Low | 1 | 68 | 20.3 | 0.66667 | 2.4 | 20.3 | 0.0016555 | 181.435 | 201.735 | 4095.2202 | 0 | 20.3 | 5.6389
Low | 1 | 69 | 23.2 | 0.86111 | 3.1 | 23.2 | 0.0018919 | 236.9763 | 260.1763 | 6036.0903 | 0 | 23.2 | 6.4444
Low | 1 | 70 | 26.5 | 0.91667 | 3.3 | 26.5 | 0.0021611 | 309.1866 | 335.6866 | 8895.6957 | 0 | 26.5 | 7.3611
Low | 1 | 71 | 29.8 | 0.84722 | 3.05 | 29.8 | 0.0024302 | 390.9863 | 420.7863 | 12539.4303 | 0 | 29.8 | 8.2778
Low | 1 | 72 | 32.6 | 0.63889 | 2.3 | 32.6 | 0.0026585 | 467.912 | 500.512 | 16316.6903 | 0 | 32.6 | 9.0556
Low | 1 | 73 | 34.4 | 0.40278 | 1.45 | 34.4 | 0.0028053 | 521.0097 | 555.4097 | 19106.0951 | 0 | 34.4 | 9.5556
Low | 1 | 74 | 35.5 | 0.27778 | 1 | 35.5 | 0.002895 | 554.8629 | 590.3629 | 20957.8819 | 0 | 35.5 | 9.8611
Low | 1 | 75 | 36.4 | 0.26389 | 0.95 | 36.4 | 0.0029684 | 583.3534 | 619.7534 | 22559.0234 | 0 | 36.4 | 10.1111
Low | 1 | 76 | 37.4 | 0.29167 | 1.05 | 37.4 | 0.0030499 | 615.8461 | 653.2461 | 24431.4024 | 0 | 37.4 | 10.3889
Low | 1 | 77 | 38.5 | 0.26389 | 0.95 | 38.5 | 0.0031397 | 652.605 | 691.105 | 26607.5437 | 0 | 38.5 | 10.6944
Low | 1 | 78 | 39.3 | 0.13889 | 0.5 | 39.3 | 0.0032049 | 680.0081 | 719.3081 | 28268.8066 | 0 | 39.3 | 10.9167
Low | 1 | 79 | 39.5 | -0.041667 | -0.15 | 39.5 | 0.0032212 | 686.9469 | -647.4469 | -25574.1514 | 0 | 39.5 | 10.9722
Low | 1 | 80 | 39 | -0.13889 | -0.5 | 39 | 0.0031804 | 669.6659 | -630.6659 | -24595.9693 | 0 | 39 | 10.8333
Low | 1 | 81 | 38.5 | -0.23611 | -0.85 | 38.5 | 0.0031397 | 652.605 | -614.105 | -23643.0437 | 0 | 38.5 | 10.6944
Low | 1 | 82 | 37.3 | -0.20833 | -0.75 | 37.3 | 0.0030418 | 612.5572 | -575.2572 | -21457.0921 | 0 | 37.3 | 10.3611
Low | 1 | 83 | 37 | -0.083333 | -0.3 | 37 | 0.0030173 | 602.7433 | -565.7433 | -20932.5028 | 0 | 37 | 10.2778
Low | 1 | 84 | 36.7 | -0.15278 | -0.55 | 36.7 | 0.0029929 | 593.0087 | -556.3087 | -20416.5304 | 0 | 36.7 | 10.1944
Low | 1 | 85 | 35.9 | -0.19444 | -0.7 | 35.9 | 0.0029276 | 567.4373 | -531.5373 | -19082.1879 | 0 | 35.9 | 9.9722
Low | 1 | 86 | 35.3 | -0.18056 | -0.65 | 35.3 | 0.0028787 | 548.6285 | -513.3285 | -18120.4962 | 0 | 35.3 | 9.8056
Low | 1 | 87 | 34.6 | -0.15278 | -0.55 | 34.6 | 0.0028216 | 527.0856 | -492.4856 | -17040.0019 | 0 | 34.6 | 9.6111
Low | 1 | 88 | 34.2 | -0.375 | -1.35 | 34.2 | 0.002789 | 514.9691 | -480.7691 | -16442.3032 | 0 | 34.2 | 9.5
Low | 1 | 89 | 31.9 | -0.95833 | -3.45 | 31.9 | 0.0026014 | 448.0333 | -416.1333 | -13274.6533 | 0 | 31.9 | 8.8611
Low | 1 | 90 | 27.3 | -1.375 | -4.95 | 27.3 | 0.0022263 | 328.1363 | -300.8363 | -8212.8305 | 0 | 27.3 | 7.5833
Low | 1 | 91 | 22 | -1.4306 | -5.15 | 22 | 0.0017941 | 213.0955 | -191.0955 | -4204.1014 | 0 | 22 | 6.1111
Low | 1 | 92 | 17 | -1.0833 | -3.9 | 17 | 0.0013863 | 127.2409 | -110.2409 | -1874.0956 | 0 | 17 | 4.7222
Low | 1 | 93 | 14.2 | -0.69444 | -2.5 | 14.2 | 0.001158 | 88.7781 | -74.5781 | -1059.0084 | 0 | 14.2 | 3.9444
Low | 1 | 94 | 12 | -0.70833 | -2.55 | 12 | 0.00097859 | 63.4003 | -51.4003 | -616.8038 | 0 | 12 | 3.3333
Low | 1 | 95 | 9.1 | -0.86111 | -3.1 | 9.1 | 0.0007421 | 36.4596 | -27.3596 | -248.9722 | 0 | 9.1 | 2.5278
Low | 1 | 96 | 5.8 | -0.76389 | -2.75 | 5.8 | 0.00047299 | 14.811 | -9.011 | -52.2639 | 0 | 5.8 | 1.6111
Low | 1 | 97 | 3.6 | -0.5 | -1.8 | 3.6 | 0.00029358 | 5.706 | -2.106 | -7.5817 | 0 | 3.6 | 1
Low | 1 | 98 | 2.2 | -0.5 | -1.8 | 2.2 | 0.00017941 | 2.131 | 0.069045 | 0.1519 | 0 | 2.2 | 0.61111
Low | 1 | 99 | 0 | -0.30556 | -1.1 | 0 | 0 | 0 | 0 | 0 | 1 |  | 0
Low | 1 | 100 | 0 | 0 | 0 | 0 | 0 | 0 | 0 | 0 | 1 |  | 0
Low | 1 | 101 | 0 | 0 | 0 | 0 | 0 | 0 | 0 | 0 | 1 |  | 0
Low | 1 | 102 | 0 | 0 | 0 | 0 | 0 | 0 | 0 | 0 | 1 |  | 0
Low | 1 | 103 | 0 | 0 | 0 | 0 | 0 | 0 | 0 | 0 | 1 |  | 0
Low | 1 | 104 | 0 | 0 | 0 | 0 | 0 | 0 | 0 | 0 | 1 |  | 0
Low | 1 | 105 | 0 | 0 | 0 | 0 | 0 | 0 | 0 | 0 | 1 |  | 0
Low | 1 | 106 | 0 | 0 | 0 | 0 | 0 | 0 | 0 | 0 | 1 |  | 0
Low | 1 | 107 | 0 | 0 | 0 | 0 | 0 | 0 | 0 | 0 | 1 |  | 0
Low | 1 | 108 | 0 | 0 | 0 | 0 | 0 | 0 | 0 | 0 | 1 |  | 0
Low | 1 | 109 | 0 | 0 | 0 | 0 | 0 | 0 | 0 | 0 | 1 |  | 0
Low | 1 | 110 | 0 | 0 | 0 | 0 | 0 | 0 | 0 | 0 | 1 |  | 0
Low | 1 | 111 | 0 | 0 | 0 | 0 | 0 | 0 | 0 | 0 | 1 |  | 0
Low | 1 | 112 | 0 | 0 | 0 | 0 | 0 | 0 | 0 | 0 | 1 |  | 0
Low | 1 | 113 | 0 | 0 | 0 | 0 | 0 | 0 | 0 | 0 | 1 |  | 0
Low | 1 | 114 | 0 | 0 | 0 | 0 | 0 | 0 | 0 | 0 | 1 |  | 0
Low | 1 | 115 | 0 | 0 | 0 | 0 | 0 | 0 | 0 | 0 | 1 |  | 0
Low | 1 | 116 | 0 | 0 | 0 | 0 | 0 | 0 | 0 | 0 | 1 |  | 0
Low | 1 | 117 | 0 | 0 | 0 | 0 | 0 | 0 | 0 | 0 | 1 |  | 0
Low | 1 | 118 | 0 | 0 | 0 | 0 | 0 | 0 | 0 | 0 | 1 |  | 0
Low | 1 | 119 | 0 | 0 | 0 | 0 | 0 | 0 | 0 | 0 | 1 |  | 0
Low | 1 | 120 | 0 | 0 | 0 | 0 | 0 | 0 | 0 | 0 | 1 |  | 0
Low | 1 | 121 | 0 | 0 | 0 | 0 | 0 | 0 | 0 | 0 | 1 |  | 0
Low | 1 | 122 | 0 | 0 | 0 | 0 | 0 | 0 | 0 | 0 | 1 |  | 0
Low | 1 | 123 | 0 | 0 | 0 | 0 | 0 | 0 | 0 | 0 | 1 |  | 0
Low | 1 | 124 | 0 | 0 | 0 | 0 | 0 | 0 | 0 | 0 | 1 |  | 0
Low | 1 | 125 | 0 | 0 | 0 | 0 | 0 | 0 | 0 | 0 | 1 |  | 0
Low | 1 | 126 | 0 | 0 | 0 | 0 | 0 | 0 | 0 | 0 | 1 |  | 0
Low | 1 | 127 | 0 | 0 | 0 | 0 | 0 | 0 | 0 | 0 | 1 |  | 0
Low | 1 | 128 | 0 | 0 | 0 | 0 | 0 | 0 | 0 | 0 | 1 |  | 0
Low | 1 | 129 | 0 | 0 | 0 | 0 | 0 | 0 | 0 | 0 | 1 |  | 0
Low | 1 | 130 | 0 | 0 | 0 | 0 | 0 | 0 | 0 | 0 | 1 |  | 0
Low | 1 | 131 | 0 | 0 | 0 | 0 | 0 | 0 | 0 | 0 | 1 |  | 0
Low | 1 | 132 | 0 | 0 | 0 | 0 | 0 | 0 | 0 | 0 | 1 |  | 0
Low | 1 | 133 | 0 | 0 | 0 | 0 | 0 | 0 | 0 | 0 | 1 |  | 0
Low | 1 | 134 | 0 | 0 | 0 | 0 | 0 | 0 | 0 | 0 | 1 |  | 0
Low | 1 | 135 | 0 | 0 | 0 | 0 | 0 | 0 | 0 | 0 | 1 |  | 0
Low | 1 | 136 | 0 | 0 | 0 | 0 | 0 | 0 | 0 | 0 | 1 |  | 0
Low | 1 | 137 | 0 | 0.027778 | 0.1 | 0 | 0 | 0 | 0 | 0 | 1 |  | 0
Low | 1 | 138 | 0.2 | 0.26389 | 0.95 | 0.2 | 1.631e-05 | 0.017611 | 0.21761 | 0.043522 | 1 |  | 0.055556
Low | 1 | 139 | 1.9 | 0.81944 | 2.95 | 1.9 | 0.00015494 | 1.5894 | 3.4894 | 6.6299 | 0 | 1.9 | 0.52778
Low | 1 | 140 | 6.1 | 1.3611 | 4.9 | 6.1 | 0.00049745 | 16.3828 | 22.4828 | 137.1452 | 0 | 6.1 | 1.6944
Low | 1 | 141 | 11.7 | 1.4306 | 5.15 | 11.7 | 0.00095413 | 60.2699 | 71.9699 | 842.0482 | 0 | 11.7 | 3.25
Low | 1 | 142 | 16.4 | 1 | 3.6 | 16.4 | 0.0013374 | 118.4177 | 134.8177 | 2211.0104 | 0 | 16.4 | 4.5556
Low | 1 | 143 | 18.9 | 0.48611 | 1.75 | 18.9 | 0.0015413 | 157.2724 | 176.1724 | 3329.6587 | 0 | 18.9 | 5.25
Low | 1 | 144 | 19.9 | 0.26389 | 0.95 | 19.9 | 0.0016228 | 174.3553 | 194.2553 | 3865.6801 | 0 | 19.9 | 5.5278
Low | 1 | 145 | 20.8 | 0.40278 | 1.45 | 20.8 | 0.0016962 | 190.4827 | 211.2827 | 4394.681 | 0 | 20.8 | 5.7778
Low | 1 | 146 | 22.8 | 0.63889 | 2.3 | 22.8 | 0.0018593 | 228.8752 | 251.6752 | 5738.1935 | 0 | 22.8 | 6.3333
Low | 1 | 147 | 25.4 | 0.68056 | 2.45 | 25.4 | 0.0020714 | 284.051 | 309.451 | 7860.0565 | 0 | 25.4 | 7.0556
Low | 1 | 148 | 27.7 | 0.52778 | 1.9 | 27.7 | 0.0022589 | 337.8224 | 365.5224 | 10124.9716 | 0 | 27.7 | 7.6944
Low | 1 | 149 | 29.2 | 0.29167 | 1.05 | 29.2 | 0.0023812 | 375.4003 | 404.6003 | 11814.3299 | 0 | 29.2 | 8.1111
Low | 1 | 150 | 29.8 | 0.027778 | 0.1 | 29.8 | 0.0024302 | 390.9863 | 420.7863 | 12539.4303 | 0 | 29.8 | 8.2778
Low | 1 | 151 | 29.4 | -0.36111 | -1.3 | 29.4 | 0.0023976 | 380.5604 | -351.1604 | -10324.1164 | 0 | 29.4 | 8.1667
Low | 1 | 152 | 27.2 | -0.94444 | -3.4 | 27.2 | 0.0022181 | 325.7368 | -298.5368 | -8120.1997 | 0 | 27.2 | 7.5556
Low | 1 | 153 | 22.6 | -1.375 | -4.95 | 22.6 | 0.001843 | 224.8774 | -202.2774 | -4571.4695 | 0 | 22.6 | 6.2778
Low | 1 | 154 | 17.3 | -1.2917 | -4.65 | 17.3 | 0.0014108 | 131.7714 | -114.4714 | -1980.3552 | 0 | 17.3 | 4.8056
Low | 1 | 155 | 13.3 | -0.73611 | -2.65 | 13.3 | 0.0010846 | 77.8811 | -64.5811 | -858.929 | 0 | 13.3 | 3.6944
Low | 1 | 156 | 12 | -0.097222 | -0.35 | 12 | 0.00097859 | 63.4003 | -51.4003 | -616.8038 | 0 | 12 | 3.3333
Low | 1 | 157 | 12.6 | 0.29167 | 1.05 | 12.6 | 0.0010275 | 69.8989 | 82.4989 | 1039.4855 | 0 | 12.6 | 3.5
Low | 1 | 158 | 14.1 | 0.63889 | 2.3 | 14.1 | 0.0011498 | 87.5321 | 101.6321 | 1433.0121 | 0 | 14.1 | 3.9167
Low | 1 | 159 | 17.2 | 0.83333 | 3 | 17.2 | 0.0014027 | 130.2524 | 147.4524 | 2536.1819 | 0 | 17.2 | 4.7778
Low | 1 | 160 | 20.1 | 0.86111 | 3.1 | 20.1 | 0.0016391 | 177.8775 | 197.9775 | 3979.3482 | 0 | 20.1 | 5.5833
Low | 1 | 161 | 23.4 | 0.75 | 2.7 | 23.4 | 0.0019083 | 241.0797 | 264.4797 | 6188.8254 | 0 | 23.4 | 6.5
Low | 1 | 162 | 25.5 | 0.58333 | 2.1 | 25.5 | 0.0020795 | 286.2921 | 311.7921 | 7950.6978 | 0 | 25.5 | 7.0833
Low | 1 | 163 | 27.6 | 0.55556 | 2 | 27.6 | 0.0022508 | 335.3877 | 362.9877 | 10018.4603 | 0 | 27.6 | 7.6667
Low | 1 | 164 | 29.5 | 0.48611 | 1.75 | 29.5 | 0.0024057 | 383.1537 | 412.6537 | 12173.2833 | 0 | 29.5 | 8.1944
Low | 1 | 165 | 31.1 | 0.36111 | 1.3 | 31.1 | 0.0025362 | 425.8432 | 456.9432 | 14210.9341 | 0 | 31.1 | 8.6389
Low | 1 | 166 | 32.1 | 0.29167 | 1.05 | 32.1 | 0.0026177 | 453.6689 | 485.7689 | 15593.1822 | 0 | 32.1 | 8.9167
Low | 1 | 167 | 33.2 | 0.43056 | 1.55 | 33.2 | 0.0027074 | 485.2942 | 518.4942 | 17214.0083 | 0 | 33.2 | 9.2222
Low | 1 | 168 | 35.2 | 0.55556 | 2 | 35.2 | 0.0028705 | 545.5245 | 580.7245 | 20441.5035 | 0 | 35.2 | 9.7778
Low | 1 | 169 | 37.2 | 0.38889 | 1.4 | 37.2 | 0.0030336 | 609.2771 | 646.4771 | 24048.9472 | 0 | 37.2 | 10.3333
Low | 1 | 170 | 38 | 0.027778 | 0.1 | 38 | 0.0030989 | 635.7643 | 673.7643 | 25603.0442 | 0 | 38 | 10.5556
Low | 1 | 171 | 37.4 | -0.40278 | -1.45 | 37.4 | 0.0030499 | 615.8461 | -578.4461 | -21633.8824 | 0 | 37.4 | 10.3889
Low | 1 | 172 | 35.1 | -0.88889 | -3.2 | 35.1 | 0.0028624 | 542.4294 | -507.3294 | -17807.2606 | 0 | 35.1 | 9.75
Low | 1 | 173 | 31 | -1.1111 | -4 | 31 | 0.002528 | 423.1091 | -392.1091 | -12155.3815 | 0 | 31 | 8.6111
Low | 1 | 174 | 27.1 | -0.79167 | -2.85 | 27.1 | 0.00221 | 323.346 | -296.246 | -8028.2675 | 0 | 27.1 | 7.5278
Low | 1 | 175 | 25.3 | -0.27778 | -1 | 25.3 | 0.0020632 | 281.8188 | -256.5188 | -6489.9263 | 0 | 25.3 | 7.0278
Low | 1 | 176 | 25.1 | 0.083333 | 0.3 | 25.1 | 0.0020469 | 277.3808 | -252.2808 | -6332.2482 | 0 | 25.1 | 6.9722
Low | 1 | 177 | 25.9 | 0.375 | 1.35 | 25.9 | 0.0021121 | 295.3442 | -269.4442 | -6978.6055 | 0 | 25.9 | 7.1944
Low | 1 | 178 | 27.8 | 0.45833 | 1.65 | 27.8 | 0.0022671 | 340.266 | -312.466 | -8686.5547 | 0 | 27.8 | 7.7222
Low | 1 | 179 | 29.2 | 0.25 | 0.9 | 29.2 | 0.0023812 | 375.4003 | -346.2003 | -10109.0499 | 0 | 29.2 | 8.1111
Low | 1 | 180 | 29.6 | 0.041667 | 0.15 | 29.6 | 0.0024139 | 385.7557 | -356.1557 | -10542.2095 | 0 | 29.6 | 8.2222
Low | 1 | 181 | 29.5 | -0.055556 | -0.2 | 29.5 | 0.0024057 | 383.1537 | -353.6537 | -10432.7833 | 0 | 29.5 | 8.1944
Low | 1 | 182 | 29.2 | -0.16667 | -0.6 | 29.2 | 0.0023812 | 375.4003 | -346.2003 | -10109.0499 | 0 | 29.2 | 8.1111
Low | 1 | 183 | 28.3 | -0.43056 | -1.55 | 28.3 | 0.0023078 | 352.6158 | -324.3158 | -9178.1385 | 0 | 28.3 | 7.8611
Low | 1 | 184 | 26.1 | -0.65278 | -2.35 | 26.1 | 0.0021284 | 299.9231 | -273.8231 | -7146.7839 | 0 | 26.1 | 7.25
Low | 1 | 185 | 23.6 | -0.70833 | -2.55 | 23.6 | 0.0019246 | 245.2183 | -221.6183 | -5230.193 | 0 | 23.6 | 6.5556
Low | 1 | 186 | 21 | -0.65278 | -2.35 | 21 | 0.0017125 | 194.1635 | -173.1635 | -3636.4331 | 0 | 21 | 5.8333
Low | 1 | 187 | 18.9 | -0.54167 | -1.95 | 18.9 | 0.0015413 | 157.2724 | -138.3724 | -2615.2387 | 0 | 18.9 | 5.25
Low | 1 | 188 | 17.1 | -0.44444 | -1.6 | 17.1 | 0.0013945 | 128.7423 | -111.6423 | -1909.0829 | 0 | 17.1 | 4.75
Low | 1 | 189 | 15.7 | -0.36111 | -1.3 | 15.7 | 0.0012803 | 108.5246 | -92.8246 | -1457.3465 | 0 | 15.7 | 4.3611
Low | 1 | 190 | 14.5 | -0.27778 | -1 | 14.5 | 0.0011825 | 92.5689 | -78.0689 | -1131.9986 | 0 | 14.5 | 4.0278
Low | 1 | 191 | 13.7 | -0.22222 | -0.8 | 13.7 | 0.0011172 | 82.6362 | -68.9362 | -944.4253 | 0 | 13.7 | 3.8056
Low | 1 | 192 | 12.9 | -0.16667 | -0.6 | 12.9 | 0.001052 | 73.267 | -60.367 | -778.7342 | 0 | 12.9 | 3.5833
Low | 1 | 193 | 12.5 | -0.097222 | -0.35 | 12.5 | 0.0010194 | 68.7938 | -56.2938 | -703.6719 | 0 | 12.5 | 3.4722
Low | 1 | 194 | 12.2 | -0.069444 | -0.25 | 12.2 | 0.0009949 | 65.5313 | -53.3313 | -650.6416 | 0 | 12.2 | 3.3889
Low | 1 | 195 | 12 | -0.027778 | -0.1 | 12 | 0.00097859 | 63.4003 | -51.4003 | -616.8038 | 0 | 12 | 3.3333
Low | 1 | 196 | 12 | 0 | 0 | 12 | 0.00097859 | 63.4003 | 75.4003 | 904.8038 | 0 | 12 | 3.3333
Low | 1 | 197 | 12 | 0 | 0 | 12 | 0.00097859 | 63.4003 | 75.4003 | 904.8038 | 0 | 12 | 3.3333
Low | 1 | 198 | 12 | 0.069444 | 0.25 | 12 | 0.00097859 | 63.4003 | 75.4003 | 904.8038 | 0 | 12 | 3.3333
Low | 1 | 199 | 12.5 | 0.13889 | 0.5 | 12.5 | 0.0010194 | 68.7938 | 81.2938 | 1016.1719 | 0 | 12.5 | 3.4722
Low | 1 | 200 | 13 | 0.20833 | 0.75 | 13 | 0.0010601 | 74.4073 | 87.4073 | 1136.2952 | 0 | 13 | 3.6111
Low | 1 | 201 | 14 | 0.27778 | 1 | 14 | 0.0011417 | 86.2949 | 100.2949 | 1404.1283 | 0 | 14 | 3.8889
Low | 1 | 202 | 15 | 0.34722 | 1.25 | 15 | 0.0012232 | 99.063 | 114.063 | 1710.945 | 0 | 15 | 4.1667
Low | 1 | 203 | 16.5 | 0.55556 | 2 | 16.5 | 0.0013456 | 119.8662 | 136.3662 | 2250.0428 | 0 | 16.5 | 4.5833
Low | 1 | 204 | 19 | 0.65278 | 2.35 | 19 | 0.0015494 | 158.9411 | 177.9411 | 3380.8805 | 0 | 19 | 5.2778
Low | 1 | 205 | 21.2 | 0.66667 | 2.4 | 21.2 | 0.0017288 | 197.8794 | 219.0794 | 4644.4842 | 0 | 21.2 | 5.8889
Low | 1 | 206 | 23.8 | 0.79167 | 2.85 | 23.8 | 0.0019409 | 249.3922 | 273.1922 | 6501.9744 | 0 | 23.8 | 6.6111
Low | 1 | 207 | 26.9 | 0.80556 | 2.9 | 26.9 | 0.0021937 | 318.591 | 345.491 | 9293.7082 | 0 | 26.9 | 7.4722
Low | 1 | 208 | 29.6 | 0.70833 | 2.55 | 29.6 | 0.0024139 | 385.7557 | 415.3557 | 12294.5295 | 0 | 29.6 | 8.2222
Low | 1 | 209 | 32 | 0.77778 | 2.8 | 32 | 0.0026096 | 450.8467 | 482.8467 | 15451.095 | 0 | 32 | 8.8889
Low | 1 | 210 | 35.2 | 0.76389 | 2.75 | 35.2 | 0.0028705 | 545.5245 | 580.7245 | 20441.5035 | 0 | 35.2 | 9.7778
Low | 1 | 211 | 37.5 | 0.55556 | 2 | 37.5 | 0.0030581 | 619.1437 | 656.6437 | 24624.1406 | 0 | 37.5 | 10.4167
Low | 1 | 212 | 39.2 | 0.41667 | 1.5 | 39.2 | 0.0031967 | 676.5519 | 715.7519 | 28057.4729 | 0 | 39.2 | 10.8889
Low | 1 | 213 | 40.5 | 0.33333 | 1.2 | 40.5 | 0.0033028 | 722.1693 | 762.6693 | 30888.1054 | 0 | 40.5 | 11.25
Low | 1 | 214 | 41.6 | 0.36111 | 1.3 | 41.6 | 0.0033925 | 761.931 | 803.531 | 33426.8878 | 0 | 41.6 | 11.5556
Low | 1 | 215 | 43.1 | 0.47222 | 1.7 | 43.1 | 0.0035148 | 817.8685 | 860.9685 | 37107.7437 | 0 | 43.1 | 11.9722
Low | 1 | 216 | 45 | 0.55556 | 2 | 45 | 0.0036697 | 891.567 | 936.567 | 42145.515 | 0 | 45 | 12.5
Low | 1 | 217 | 47.1 | 0.55556 | 2 | 47.1 | 0.003841 | 976.7216 | 1023.8216 | 48221.9952 | 0 | 47.1 | 13.0833
Low | 1 | 218 | 49 | 0.48611 | 1.75 | 49 | 0.0039959 | 1057.1123 | 1106.1123 | 54199.5017 | 0 | 49 | 13.6111
Low | 1 | 219 | 50.6 | 0.38889 | 1.4 | 50.6 | 0.0041264 | 1127.2753 | 1177.8753 | 59600.4902 | 0 | 50.6 | 14.0556
Low | 1 | 220 | 51.8 | 0.29167 | 1.05 | 51.8 | 0.0042243 | 1181.3769 | 1233.1769 | 63878.5638 | 0 | 51.8 | 14.3889
Low | 1 | 221 | 52.7 | 0.18056 | 0.65 | 52.7 | 0.0042977 | 1222.7852 | 1275.4852 | 67218.0722 | 0 | 52.7 | 14.6389
Low | 1 | 222 | 53.1 | 0.11111 | 0.4 | 53.1 | 0.0043303 | 1241.4179 | 1294.5179 | 68738.9 | 0 | 53.1 | 14.75
Low | 1 | 223 | 53.5 | 0.097222 | 0.35 | 53.5 | 0.0043629 | 1260.1914 | 1313.6914 | 70282.4915 | 0 | 53.5 | 14.8611
Low | 1 | 224 | 53.8 | 0.097222 | 0.35 | 53.8 | 0.0043874 | 1274.364 | 1328.164 | 71455.2255 | 0 | 53.8 | 14.9444
Low | 1 | 225 | 54.2 | 0.13889 | 0.5 | 54.2 | 0.00442 | 1293.3841 | 1347.5841 | 73039.0603 | 0 | 54.2 | 15.0556
Low | 1 | 226 | 54.8 | 0.15278 | 0.55 | 54.8 | 0.0044689 | 1322.1785 | 1376.9785 | 75458.4191 | 0 | 54.8 | 15.2222
Low | 1 | 227 | 55.3 | 0.13889 | 0.5 | 55.3 | 0.0045097 | 1346.4159 | 1401.7159 | 77514.8873 | 0 | 55.3 | 15.3611
Low | 1 | 228 | 55.8 | 0.125 | 0.45 | 55.8 | 0.0045505 | 1370.8734 | 1426.6734 | 79608.3768 | 0 | 55.8 | 15.5
Low | 1 | 229 | 56.2 | 0.097222 | 0.35 | 56.2 | 0.0045831 | 1390.598 | 1446.798 | 81310.0455 | 0 | 56.2 | 15.6111
Low | 1 | 230 | 56.5 | 0.041667 | 0.15 | 56.5 | 0.0046075 | 1405.4838 | 1461.9838 | 82602.0864 | 0 | 56.5 | 15.6944
Low | 1 | 231 | 56.5 | -0.041667 | -0.15 | 56.5 | 0.0046075 | 1405.4838 | -1348.9838 | -76217.5864 | 0 | 56.5 | 15.6944
Low | 1 | 232 | 56.2 | -0.22222 | -0.8 | 56.2 | 0.0045831 | 1390.598 | -1334.398 | -74993.1655 | 0 | 56.2 | 15.6111
Low | 1 | 233 | 54.9 | -0.45833 | -1.65 | 54.9 | 0.0044771 | 1327.0083 | -1272.1083 | -69838.7469 | 0 | 54.9 | 15.25
Low | 1 | 234 | 52.9 | -0.54167 | -1.95 | 52.9 | 0.004314 | 1232.084 | -1179.184 | -62378.8312 | 0 | 52.9 | 14.6944
Low | 1 | 235 | 51 | -0.43056 | -1.55 | 51 | 0.004159 | 1145.1683 | -1094.1683 | -55802.5823 | 0 | 51 | 14.1667
Low | 1 | 236 | 49.8 | -0.25 | -0.9 | 49.8 | 0.0040612 | 1091.912 | -1042.112 | -51897.1782 | 0 | 49.8 | 13.8333
Low | 1 | 237 | 49.2 | -0.19444 | -0.7 | 49.2 | 0.0040122 | 1065.7594 | -1016.5594 | -50014.7215 | 0 | 49.2 | 13.6667
Low | 1 | 238 | 48.4 | -0.31944 | -1.15 | 48.4 | 0.003947 | 1031.3823 | -982.9823 | -47576.3441 | 0 | 48.4 | 13.4444
Low | 1 | 239 | 46.9 | -0.56944 | -2.05 | 46.9 | 0.0038247 | 968.4443 | -921.5443 | -43220.4272 | 0 | 46.9 | 13.0278
Low | 1 | 240 | 44.3 | -0.75 | -2.7 | 44.3 | 0.0036126 | 864.0451 | -819.7451 | -36314.7078 | 0 | 44.3 | 12.3056
Low | 1 | 241 | 41.5 | -0.66667 | -2.4 | 41.5 | 0.0033843 | 758.2722 | -716.7722 | -29746.0475 | 0 | 41.5 | 11.5278
Low | 1 | 242 | 39.5 | -0.625 | -2.25 | 39.5 | 0.0032212 | 686.9469 | -647.4469 | -25574.1514 | 0 | 39.5 | 10.9722
Low | 1 | 243 | 37 | -0.68056 | -2.45 | 37 | 0.0030173 | 602.7433 | -565.7433 | -20932.5028 | 0 | 37 | 10.2778
Low | 1 | 244 | 34.6 | -0.65278 | -2.35 | 34.6 | 0.0028216 | 527.0856 | -492.4856 | -17040.0019 | 0 | 34.6 | 9.6111
Low | 1 | 245 | 32.3 | -0.77778 | -2.8 | 32.3 | 0.002634 | 459.3397 | -427.0397 | -13793.383 | 0 | 32.3 | 8.9722
Low | 1 | 246 | 29 | -1 | -3.6 | 29 | 0.0023649 | 370.2755 | -341.2755 | -9896.9889 | 0 | 29 | 8.0556
Low | 1 | 247 | 25.1 | -0.94444 | -3.4 | 25.1 | 0.0020469 | 277.3808 | -252.2808 | -6332.2482 | 0 | 25.1 | 6.9722
Low | 1 | 248 | 22.2 | -0.58333 | -2.1 | 22.2 | 0.0018104 | 216.9876 | -194.7876 | -4324.2846 | 0 | 22.2 | 6.1667
Low | 1 | 249 | 20.9 | -0.25 | -0.9 | 20.9 | 0.0017044 | 192.3187 | -171.4187 | -3582.651 | 0 | 20.9 | 5.8056
Low | 1 | 250 | 20.4 | -0.19444 | -0.7 | 20.4 | 0.0016636 | 183.2269 | -162.8269 | -3321.6693 | 0 | 20.4 | 5.6667
Low | 1 | 251 | 19.5 | -0.27778 | -1 | 19.5 | 0.0015902 | 167.4165 | -147.9165 | -2884.3712 | 0 | 19.5 | 5.4167
Low | 1 | 252 | 18.4 | -0.23611 | -0.85 | 18.4 | 0.0015005 | 149.0612 | -130.6612 | -2404.166 | 0 | 18.4 | 5.1111
Low | 1 | 253 | 17.8 | -0.083333 | -0.3 | 17.8 | 0.0014516 | 139.4983 | -121.6983 | -2166.23 | 0 | 17.8 | 4.9444
Low | 1 | 254 | 17.8 | -0.055556 | -0.2 | 17.8 | 0.0014516 | 139.4983 | -121.6983 | -2166.23 | 0 | 17.8 | 4.9444
Low | 1 | 255 | 17.4 | -0.29167 | -1.05 | 17.4 | 0.001419 | 133.2992 | -115.8992 | -2016.6456 | 0 | 17.4 | 4.8333
Low | 1 | 256 | 15.7 | -0.40278 | -1.45 | 15.7 | 0.0012803 | 108.5246 | -92.8246 | -1457.3465 | 0 | 15.7 | 4.3611
Low | 1 | 257 | 14.5 | -0.041667 | -0.15 | 14.5 | 0.0011825 | 92.5689 | -78.0689 | -1131.9986 | 0 | 14.5 | 4.0278
Low | 1 | 258 | 15.4 | 0.47222 | 1.7 | 15.4 | 0.0012559 | 104.4168 | 119.8168 | 1845.1788 | 0 | 15.4 | 4.2778
Low | 1 | 259 | 17.9 | 0.72222 | 2.6 | 17.9 | 0.0014597 | 141.0701 | 158.9701 | 2845.5651 | 0 | 17.9 | 4.9722
Low | 1 | 260 | 20.6 | 0.73611 | 2.65 | 20.6 | 0.0016799 | 186.8372 | 207.4372 | 4273.2067 | 0 | 20.6 | 5.7222
Low | 1 | 261 | 23.2 | 0.70833 | 2.55 | 23.2 | 0.0018919 | 236.9763 | 260.1763 | 6036.0903 | 0 | 23.2 | 6.4444
Low | 1 | 262 | 25.7 | 0.76389 | 2.75 | 25.7 | 0.0020958 | 290.8005 | 316.5005 | 8134.0638 | 0 | 25.7 | 7.1389
Low | 1 | 263 | 28.7 | 0.94444 | 3.4 | 28.7 | 0.0023405 | 362.6542 | 391.3542 | 11231.8665 | 0 | 28.7 | 7.9722
Low | 1 | 264 | 32.5 | 1.0278 | 3.7 | 32.5 | 0.0026504 | 465.0457 | 497.5457 | 16170.2369 | 0 | 32.5 | 9.0278
Low | 1 | 265 | 36.1 | 0.90278 | 3.25 | 36.1 | 0.0029439 | 573.7773 | 609.8773 | 22016.5705 | 0 | 36.1 | 10.0278
Low | 1 | 266 | 39 | 0.65278 | 2.35 | 39 | 0.0031804 | 669.6659 | 708.6659 | 27637.9693 | 0 | 39 | 10.8333
Low | 1 | 267 | 40.8 | 0.54167 | 1.95 | 40.8 | 0.0033272 | 732.9077 | 773.7077 | 31567.2741 | 0 | 40.8 | 11.3333
Low | 1 | 268 | 42.9 | 0.5 | 1.8 | 42.9 | 0.0034985 | 810.2957 | 853.1957 | 36602.0962 | 0 | 42.9 | 11.9167
Low | 1 | 269 | 44.4 | 0.41667 | 1.5 | 44.4 | 0.0036208 | 867.9504 | 912.3504 | 40508.3569 | 0 | 44.4 | 12.3333
Low | 1 | 270 | 45.9 | 0.22222 | 0.8 | 45.9 | 0.0037431 | 927.5863 | 973.4863 | 44683.0215 | 0 | 45.9 | 12.75
Low | 1 | 271 | 46 | -0.041667 | -0.15 | 46 | 0.0037513 | 931.6325 | -885.6325 | -40739.0941 | 0 | 46 | 12.7778
Low | 1 | 272 | 45.6 | -0.097222 | -0.35 | 45.6 | 0.0037187 | 915.5006 | -869.9006 | -39667.4683 | 0 | 45.6 | 12.6667
Low | 1 | 273 | 45.3 | -0.26389 | -0.95 | 45.3 | 0.0036942 | 903.4942 | -858.1942 | -38876.1966 | 0 | 45.3 | 12.5833
Low | 1 | 274 | 43.7 | -0.625 | -2.25 | 43.7 | 0.0035637 | 840.7983 | -797.0983 | -34833.1963 | 0 | 43.7 | 12.1389
Low | 1 | 275 | 40.8 | -0.79167 | -2.85 | 40.8 | 0.0033272 | 732.9077 | -692.1077 | -28237.9941 | 0 | 40.8 | 11.3333
Low | 1 | 276 | 38 | -0.88889 | -3.2 | 38 | 0.0030989 | 635.7643 | -597.7643 | -22715.0442 | 0 | 38 | 10.5556
Low | 1 | 277 | 34.4 | -0.98611 | -3.55 | 34.4 | 0.0028053 | 521.0097 | -486.6097 | -16739.3751 | 0 | 34.4 | 9.5556
Low | 1 | 278 | 30.9 | -1.2361 | -4.45 | 30.9 | 0.0025199 | 420.3837 | -389.4837 | -12035.0478 | 0 | 30.9 | 8.5833
Low | 1 | 279 | 25.5 | -1.3194 | -4.75 | 25.5 | 0.0020795 | 286.2921 | -260.7921 | -6650.1978 | 0 | 25.5 | 7.0833
Low | 1 | 280 | 21.4 | -0.73611 | -2.65 | 21.4 | 0.0017452 | 201.6306 | -180.2306 | -3856.9355 | 0 | 21.4 | 5.9444
Low | 1 | 281 | 20.2 | 0.20833 | 0.75 | 20.2 | 0.0016473 | 179.6519 | 199.8519 | 4037.0074 | 0 | 20.2 | 5.6111
Low | 1 | 282 | 22.9 | 0.88889 | 3.2 | 22.9 | 0.0018675 | 230.8872 | 253.7872 | 5811.7277 | 0 | 22.9 | 6.3611
Low | 1 | 283 | 26.6 | 1.0139 | 3.65 | 26.6 | 0.0021692 | 311.5245 | 338.1245 | 8994.1121 | 0 | 26.6 | 7.3889
Low | 1 | 284 | 30.2 | 1.0417 | 3.75 | 30.2 | 0.0024628 | 401.553 | 431.753 | 13038.9397 | 0 | 30.2 | 8.3889
Low | 1 | 285 | 34.1 | 1 | 3.6 | 34.1 | 0.0027808 | 511.962 | 546.062 | 18620.7137 | 0 | 34.1 | 9.4722
Low | 1 | 286 | 37.4 | 0.91667 | 3.3 | 37.4 | 0.0030499 | 615.8461 | 653.2461 | 24431.4024 | 0 | 37.4 | 10.3889
Low | 1 | 287 | 40.7 | 0.91667 | 3.3 | 40.7 | 0.0033191 | 729.3194 | 770.0194 | 31339.7903 | 0 | 40.7 | 11.3056
Low | 1 | 288 | 44 | 0.91667 | 3.3 | 44 | 0.0035882 | 852.3821 | 896.3821 | 39440.8115 | 0 | 44 | 12.2222
Low | 1 | 289 | 47.3 | 0.72222 | 2.6 | 47.3 | 0.0038573 | 985.034 | 1032.334 | 48829.4001 | 0 | 47.3 | 13.1389
Low | 1 | 290 | 49.2 | 0.34722 | 1.25 | 49.2 | 0.0040122 | 1065.7594 | 1114.9594 | 54856.0015 | 0 | 49.2 | 13.6667
Low | 1 | 291 | 49.8 | 0 | 0 | 49.8 | 0.0040612 | 1091.912 | 1141.712 | 56857.2582 | 0 | 49.8 | 13.8333
Low | 1 | 292 | 49.2 | -0.23611 | -0.85 | 49.2 | 0.0040122 | 1065.7594 | -1016.5594 | -50014.7215 | 0 | 49.2 | 13.6667
Low | 1 | 293 | 48.1 | -0.26389 | -0.95 | 48.1 | 0.0039225 | 1018.6362 | -970.5362 | -46682.7917 | 0 | 48.1 | 13.3611
Low | 1 | 294 | 47.3 | -0.18056 | -0.65 | 47.3 | 0.0038573 | 985.034 | -937.734 | -44354.8201 | 0 | 47.3 | 13.1389
Low | 1 | 295 | 46.8 | -0.083333 | -0.3 | 46.8 | 0.0038165 | 964.3189 | -917.5189 | -42939.883 | 0 | 46.8 | 13
Low | 1 | 296 | 46.7 | 0 | 0 | 46.7 | 0.0038084 | 960.2022 | 1006.9022 | 47022.335 | 0 | 46.7 | 12.9722
Low | 1 | 297 | 46.8 | 0.055556 | 0.2 | 46.8 | 0.0038165 | 964.3189 | 1011.1189 | 47320.363 | 0 | 46.8 | 13
Low | 1 | 298 | 47.1 | 0.069444 | 0.25 | 47.1 | 0.003841 | 976.7216 | 1023.8216 | 48221.9952 | 0 | 47.1 | 13.0833
Low | 1 | 299 | 47.3 | 0.027778 | 0.1 | 47.3 | 0.0038573 | 985.034 | 1032.334 | 48829.4001 | 0 | 47.3 | 13.1389
Low | 1 | 300 | 47.3 | -0.027778 | -0.1 | 47.3 | 0.0038573 | 985.034 | -937.734 | -44354.8201 | 0 | 47.3 | 13.1389
Low | 1 | 301 | 47.1 | -0.097222 | -0.35 | 47.1 | 0.003841 | 976.7216 | -929.6216 | -43785.1752 | 0 | 47.1 | 13.0833
Low | 1 | 302 | 46.6 | -0.18056 | -0.65 | 46.6 | 0.0038002 | 956.0944 | -909.4944 | -42382.4408 | 0 | 46.6 | 12.9444
Low | 1 | 303 | 45.8 | -0.25 | -0.9 | 45.8 | 0.003735 | 923.5489 | -877.7489 | -40200.9014 | 0 | 45.8 | 12.7222
Low | 1 | 304 | 44.8 | -0.34722 | -1.25 | 44.8 | 0.0036534 | 883.6596 | -838.8596 | -37580.9088 | 0 | 44.8 | 12.4444
Low | 1 | 305 | 43.3 | -0.41667 | -1.5 | 43.3 | 0.0035311 | 825.4766 | -782.1766 | -33868.2454 | 0 | 43.3 | 12.0278
Low | 1 | 306 | 41.8 | -0.34722 | -1.25 | 41.8 | 0.0034088 | 769.2748 | -727.4748 | -30408.4478 | 0 | 41.8 | 11.6111
Low | 1 | 307 | 40.8 | -0.20833 | -0.75 | 40.8 | 0.0033272 | 732.9077 | -692.1077 | -28237.9941 | 0 | 40.8 | 11.3333
Low | 1 | 308 | 40.3 | -0.097222 | -0.35 | 40.3 | 0.0032864 | 715.0543 | -674.7543 | -27192.6001 | 0 | 40.3 | 11.1944
Low | 1 | 309 | 40.1 | -0.083333 | -0.3 | 40.1 | 0.0032701 | 707.9746 | -667.8746 | -26781.7732 | 0 | 40.1 | 11.1389
Low | 1 | 310 | 39.7 | -0.125 | -0.45 | 39.7 | 0.0032375 | 693.9209 | -654.2209 | -25972.5699 | 0 | 39.7 | 11.0278
Low | 1 | 311 | 39.2 | -0.16667 | -0.6 | 39.2 | 0.0031967 | 676.5519 | -637.3519 | -24984.1929 | 0 | 39.2 | 10.8889
Low | 1 | 312 | 38.5 | -0.25 | -0.9 | 38.5 | 0.0031397 | 652.605 | -614.105 | -23643.0437 | 0 | 38.5 | 10.6944
Low | 1 | 313 | 37.4 | -0.34722 | -1.25 | 37.4 | 0.0030499 | 615.8461 | -578.4461 | -21633.8824 | 0 | 37.4 | 10.3889
Low | 1 | 314 | 36 | -0.41667 | -1.5 | 36 | 0.0029358 | 570.6029 | -534.6029 | -19245.7037 | 0 | 36 | 10
Low | 1 | 315 | 34.4 | -0.41667 | -1.5 | 34.4 | 0.0028053 | 521.0097 | -486.6097 | -16739.3751 | 0 | 34.4 | 9.5556
Low | 1 | 316 | 33 | -0.375 | -1.35 | 33 | 0.0026911 | 479.4649 | -446.4649 | -14733.3424 | 0 | 33 | 9.1667
Low | 1 | 317 | 31.7 | -0.41667 | -1.5 | 31.7 | 0.0025851 | 442.433 | -410.733 | -13020.2351 | 0 | 31.7 | 8.8056
Low | 1 | 318 | 30 | -0.51389 | -1.85 | 30 | 0.0024465 | 396.252 | -366.252 | -10987.56 | 0 | 30 | 8.3333
Low | 1 | 319 | 28 | -0.54167 | -1.95 | 28 | 0.0022834 | 345.1795 | -317.1795 | -8881.0266 | 0 | 28 | 7.7778
Low | 1 | 320 | 26.1 | -0.33333 | -1.2 | 26.1 | 0.0021284 | 299.9231 | -273.8231 | -7146.7839 | 0 | 26.1 | 7.25
Low | 1 | 321 | 25.6 | -0.16667 | -0.6 | 25.6 | 0.0020877 | 288.5419 | -262.9419 | -6731.3127 | 0 | 25.6 | 7.1111
Low | 1 | 322 | 24.9 | -0.097222 | -0.35 | 24.9 | 0.0020306 | 272.978 | -248.078 | -6177.1423 | 0 | 24.9 | 6.9167
Low | 1 | 323 | 24.9 | -0.083333 | -0.3 | 24.9 | 0.0020306 | 272.978 | -248.078 | -6177.1423 | 0 | 24.9 | 6.9167
Low | 1 | 324 | 24.3 | -0.13889 | -0.5 | 24.3 | 0.0019817 | 259.9809 | -235.6809 | -5727.0468 | 0 | 24.3 | 6.75
Low | 1 | 325 | 23.9 | -0.055556 | -0.2 | 23.9 | 0.001949 | 251.4923 | -227.5923 | -5439.4569 | 0 | 23.9 | 6.6389
Low | 1 | 326 | 23.9 | -0.041667 | -0.15 | 23.9 | 0.001949 | 251.4923 | -227.5923 | -5439.4569 | 0 | 23.9 | 6.6389
Low | 1 | 327 | 23.6 | -0.083333 | -0.3 | 23.6 | 0.0019246 | 245.2183 | -221.6183 | -5230.193 | 0 | 23.6 | 6.5556
Low | 1 | 328 | 23.3 | -0.43056 | -1.55 | 23.3 | 0.0019001 | 239.0236 | -215.7236 | -5026.3601 | 0 | 23.3 | 6.4722
Low | 1 | 329 | 20.5 | -0.80556 | -2.9 | 20.5 | 0.0016718 | 185.0277 | -164.5277 | -3372.8172 | 0 | 20.5 | 5.6944
Low | 1 | 330 | 17.5 | -0.5 | -1.8 | 17.5 | 0.0014271 | 134.8357 | -117.3357 | -2053.3756 | 0 | 17.5 | 4.8611
Low | 1 | 331 | 16.9 | -0.11111 | -0.4 | 16.9 | 0.0013782 | 125.7484 | -108.8484 | -1839.5375 | 0 | 16.9 | 4.6944
Low | 1 | 332 | 16.7 | -0.13889 | -0.5 | 16.7 | 0.0013619 | 122.7897 | -106.0897 | -1771.6978 | 0 | 16.7 | 4.6389
Low | 1 | 333 | 15.9 | -0.15278 | -0.55 | 15.9 | 0.0012966 | 111.3072 | -95.4072 | -1516.9743 | 0 | 15.9 | 4.4167
Low | 1 | 334 | 15.6 | -0.125 | -0.45 | 15.6 | 0.0012722 | 107.1465 | -91.5465 | -1428.126 | 0 | 15.6 | 4.3333
Low | 1 | 335 | 15 | -0.15278 | -0.55 | 15 | 0.0012232 | 99.063 | -84.063 | -1260.945 | 0 | 15 | 4.1667
Low | 1 | 336 | 14.5 | -0.097222 | -0.35 | 14.5 | 0.0011825 | 92.5689 | -78.0689 | -1131.9986 | 0 | 14.5 | 4.0278
Low | 1 | 337 | 14.3 | 0 | 0 | 14.3 | 0.0011662 | 90.0329 | 104.3329 | 1491.9599 | 0 | 14.3 | 3.9722
Low | 1 | 338 | 14.5 | 0.15278 | 0.55 | 14.5 | 0.0011825 | 92.5689 | 107.0689 | 1552.4986 | 0 | 14.5 | 4.0278
Low | 1 | 339 | 15.4 | 0.45833 | 1.65 | 15.4 | 0.0012559 | 104.4168 | 119.8168 | 1845.1788 | 0 | 15.4 | 4.2778
Low | 1 | 340 | 17.8 | 0.79167 | 2.85 | 17.8 | 0.0014516 | 139.4983 | 157.2983 | 2799.91 | 0 | 17.8 | 4.9444
Low | 1 | 341 | 21.1 | 0.875 | 3.15 | 21.1 | 0.0017207 | 196.0171 | 217.1171 | 4581.1699 | 0 | 21.1 | 5.8611
Low | 1 | 342 | 24.1 | 0.54167 | 1.95 | 24.1 | 0.0019653 | 255.719 | 279.819 | 6743.6385 | 0 | 24.1 | 6.6944
Low | 1 | 343 | 25 | 0.16667 | 0.6 | 25 | 0.0020387 | 275.175 | 300.175 | 7504.375 | 0 | 25 | 6.9444
Low | 1 | 344 | 25.3 | 0.069444 | 0.25 | 25.3 | 0.0020632 | 281.8188 | 307.1188 | 7770.1063 | 0 | 25.3 | 7.0278
Low | 1 | 345 | 25.5 | 0.15278 | 0.55 | 25.5 | 0.0020795 | 286.2921 | 311.7921 | 7950.6978 | 0 | 25.5 | 7.0833
Low | 1 | 346 | 26.4 | 0.15278 | 0.55 | 26.4 | 0.0021529 | 306.8575 | 333.2575 | 8797.9993 | 0 | 26.4 | 7.3333
Low | 1 | 347 | 26.6 | 0.097222 | 0.35 | 26.6 | 0.0021692 | 311.5245 | 338.1245 | 8994.1121 | 0 | 26.6 | 7.3889
Low | 1 | 348 | 27.1 | 0.15278 | 0.55 | 27.1 | 0.00221 | 323.346 | 350.446 | 9497.0875 | 0 | 27.1 | 7.5278
Low | 1 | 349 | 27.7 | 0.13889 | 0.5 | 27.7 | 0.0022589 | 337.8224 | 365.5224 | 10124.9716 | 0 | 27.7 | 7.6944
Low | 1 | 350 | 28.1 | 0.069444 | 0.25 | 28.1 | 0.0022915 | 347.6495 | 375.7495 | 10558.5607 | 0 | 28.1 | 7.8056
Low | 1 | 351 | 28.2 | 0 | 0 | 28.2 | 0.0022997 | 350.1283 | 378.3283 | 10668.8571 | 0 | 28.2 | 7.8333
Low | 1 | 352 | 28.1 | -0.027778 | -0.1 | 28.1 | 0.0022915 | 347.6495 | -319.5495 | -8979.3407 | 0 | 28.1 | 7.8056
Low | 1 | 353 | 28 | -0.027778 | -0.1 | 28 | 0.0022834 | 345.1795 | -317.1795 | -8881.0266 | 0 | 28 | 7.7778
Low | 1 | 354 | 27.9 | -0.013889 | -0.05 | 27.9 | 0.0022752 | 342.7184 | -314.8184 | -8783.4321 | 0 | 27.9 | 7.75
Low | 1 | 355 | 27.9 | 0.027778 | 0.1 | 27.9 | 0.0022752 | 342.7184 | 370.6184 | 10340.2521 | 0 | 27.9 | 7.75
Low | 1 | 356 | 28.1 | 0.041667 | 0.15 | 28.1 | 0.0022915 | 347.6495 | 375.7495 | 10558.5607 | 0 | 28.1 | 7.8056
Low | 1 | 357 | 28.2 | -0.013889 | -0.05 | 28.2 | 0.0022997 | 350.1283 | -321.9283 | -9078.3771 | 0 | 28.2 | 7.8333
Low | 1 | 358 | 28 | -0.18056 | -0.65 | 28 | 0.0022834 | 345.1795 | -317.1795 | -8881.0266 | 0 | 28 | 7.7778
Low | 1 | 359 | 26.9 | -0.41667 | -1.5 | 26.9 | 0.0021937 | 318.591 | -291.691 | -7846.4882 | 0 | 26.9 | 7.4722
Low | 1 | 360 | 25 | -0.51389 | -1.85 | 25 | 0.0020387 | 275.175 | -250.175 | -6254.375 | 0 | 25 | 6.9444
Low | 1 | 361 | 23.2 | -0.43056 | -1.55 | 23.2 | 0.0018919 | 236.9763 | -213.7763 | -4959.6103 | 0 | 23.2 | 6.4444
Low | 1 | 362 | 21.9 | -0.29167 | -1.05 | 21.9 | 0.0017859 | 211.1627 | -189.2627 | -4144.8529 | 0 | 21.9 | 6.0833
Low | 1 | 363 | 21.1 | -0.16667 | -0.6 | 21.1 | 0.0017207 | 196.0171 | -174.9171 | -3690.7499 | 0 | 21.1 | 5.8611
Low | 1 | 364 | 20.7 | -0.055556 | -0.2 | 20.7 | 0.0016881 | 188.6556 | -167.9556 | -3476.6804 | 0 | 20.7 | 5.75
Low | 1 | 365 | 20.7 | 0.013889 | 0.05 | 20.7 | 0.0016881 | 188.6556 | 209.3556 | 4333.6604 | 0 | 20.7 | 5.75
Low | 1 | 366 | 20.8 | 0.069444 | 0.25 | 20.8 | 0.0016962 | 190.4827 | 211.2827 | 4394.681 | 0 | 20.8 | 5.7778
Low | 1 | 367 | 21.2 | 0.18056 | 0.65 | 21.2 | 0.0017288 | 197.8794 | 219.0794 | 4644.4842 | 0 | 21.2 | 5.8889
Low | 1 | 368 | 22.1 | 0.31944 | 1.15 | 22.1 | 0.0018022 | 215.0372 | 237.1372 | 5240.7311 | 0 | 22.1 | 6.1389
Low | 1 | 369 | 23.5 | 0.30556 | 1.1 | 23.5 | 0.0019164 | 243.1446 | 266.6446 | 6266.1488 | 0 | 23.5 | 6.5278
Low | 1 | 370 | 24.3 | 0.13889 | 0.5 | 24.3 | 0.0019817 | 259.9809 | 284.2809 | 6908.0268 | 0 | 24.3 | 6.75
Low | 1 | 371 | 24.5 | -0.069444 | -0.25 | 24.5 | 0.001998 | 264.2781 | -239.7781 | -5874.5627 | 0 | 24.5 | 6.8056
Low | 1 | 372 | 23.8 | -0.44444 | -1.6 | 23.8 | 0.0019409 | 249.3922 | -225.5922 | -5369.0944 | 0 | 23.8 | 6.6111
Low | 1 | 373 | 21.3 | -0.84722 | -3.05 | 21.3 | 0.001737 | 199.7506 | -178.4506 | -3800.9985 | 0 | 21.3 | 5.9167
Low | 1 | 374 | 17.7 | -0.95833 | -3.45 | 17.7 | 0.0014434 | 137.9353 | -120.2353 | -2128.1652 | 0 | 17.7 | 4.9167
Low | 1 | 375 | 14.4 | -0.80556 | -2.9 | 14.4 | 0.0011743 | 91.2965 | -76.8965 | -1107.309 | 0 | 14.4 | 4
Low | 1 | 376 | 11.9 | -0.58333 | -2.1 | 11.9 | 0.00097044 | 62.3481 | -50.4481 | -600.3318 | 0 | 11.9 | 3.3056
Low | 1 | 377 | 10.2 | -0.41667 | -1.5 | 10.2 | 0.0008318 | 45.8067 | -35.6067 | -363.1887 | 0 | 10.2 | 2.8333
Low | 1 | 378 | 8.9 | -0.30556 | -1.1 | 8.9 | 0.00072579 | 34.8746 | -25.9746 | -231.1738 | 0 | 8.9 | 2.4722
Low | 1 | 379 | 8 | -0.23611 | -0.85 | 8 | 0.0006524 | 28.1779 | -20.1779 | -161.4234 | 0 | 8 | 2.2222
Low | 1 | 380 | 7.2 | -0.26389 | -0.95 | 7.2 | 0.00058716 | 22.8241 | -15.6241 | -112.4936 | 0 | 7.2 | 2
Low | 1 | 381 | 6.1 | -0.31944 | -1.15 | 6.1 | 0.00049745 | 16.3828 | -10.2828 | -62.7252 | 0 | 6.1 | 1.6944
Low | 1 | 382 | 4.9 | -0.33333 | -1.2 | 4.9 | 0.00039959 | 10.5711 | -5.6711 | -27.7885 | 0 | 4.9 | 1.3611
Low | 1 | 383 | 3.7 | -0.36111 | -1.3 | 3.7 | 0.00030173 | 6.0274 | -2.3274 | -8.6115 | 0 | 3.7 | 1.0278
Low | 1 | 384 | 2.3 | -0.38889 | -1.4 | 2.3 | 0.00018756 | 2.3291 | -0.029081 | -0.066887 | 0 | 2.3 | 0.63889
Low | 1 | 385 | 0.9 | -0.31944 | -1.15 | 0.9 | 7.3394e-05 | 0.35663 | 0.54337 | 0.48904 | 1 |  | 0.25
Low | 1 | 386 | 0 | -0.125 | -0.45 | 0 | 0 | 0 | 0 | 0 | 1 |  | 0
Low | 1 | 387 | 0 | 0 | 0 | 0 | 0 | 0 | 0 | 0 | 1 |  | 0
Low | 1 | 388 | 0 | 0 | 0 | 0 | 0 | 0 | 0 | 0 | 1 |  | 0
Low | 1 | 389 | 0 | 0 | 0 | 0 | 0 | 0 | 0 | 0 | 1 |  | 0
Low | 1 | 390 | 0 | 0 | 0 | 0 | 0 | 0 | 0 | 0 | 1 |  | 0
Low | 1 | 391 | 0 | 0.069444 | 0.25 | 0 | 0 | 0 | 0 | 0 | 1 |  | 0
Low | 1 | 392 | 0.5 | 0.29167 | 1.05 | 0.5 | 4.0775e-05 | 0.11007 | 0.61007 | 0.30504 | 1 |  | 0.13889
Low | 1 | 393 | 2.1 | 0.59722 | 2.15 | 2.1 | 0.00017125 | 1.9416 | 4.0416 | 8.4874 | 0 | 2.1 | 0.58333
Low | 1 | 394 | 4.8 | 0.86111 | 3.1 | 4.8 | 0.00039144 | 10.1441 | 14.9441 | 71.7314 | 0 | 4.8 | 1.3333
Low | 1 | 395 | 8.3 | 1.0417 | 3.75 | 8.3 | 0.00067686 | 30.3309 | 38.6309 | 320.6364 | 0 | 8.3 | 2.3056
Low | 1 | 396 | 12.3 | 1.1528 | 4.15 | 12.3 | 0.0010031 | 66.61 | 78.91 | 970.5925 | 0 | 12.3 | 3.4167
Low | 1 | 397 | 16.6 | 1.1944 | 4.3 | 16.6 | 0.0013537 | 121.3236 | 137.9236 | 2289.531 | 0 | 16.6 | 4.6111
Low | 1 | 398 | 20.9 | 1.0556 | 3.8 | 20.9 | 0.0017044 | 192.3187 | 213.2187 | 4456.271 | 0 | 20.9 | 5.8056
Low | 1 | 399 | 24.2 | 0.65278 | 2.35 | 24.2 | 0.0019735 | 257.8456 | 282.0456 | 6825.503 | 0 | 24.2 | 6.7222
Low | 1 | 400 | 25.6 | 0.19444 | 0.7 | 25.6 | 0.0020877 | 288.5419 | 314.1419 | 8042.0327 | 0 | 25.6 | 7.1111
Low | 1 | 401 | 25.6 | -0.097222 | -0.35 | 25.6 | 0.0020877 | 288.5419 | -262.9419 | -6731.3127 | 0 | 25.6 | 7.1111
Low | 1 | 402 | 24.9 | -0.31944 | -1.15 | 24.9 | 0.0020306 | 272.978 | -248.078 | -6177.1423 | 0 | 24.9 | 6.9167
Low | 1 | 403 | 23.3 | -0.45833 | -1.65 | 23.3 | 0.0019001 | 239.0236 | -215.7236 | -5026.3601 | 0 | 23.3 | 6.4722
Low | 1 | 404 | 21.6 | -0.43056 | -1.55 | 21.6 | 0.0017615 | 205.417 | -183.817 | -3970.448 | 0 | 21.6 | 6
Low | 1 | 405 | 20.2 | -0.40278 | -1.45 | 20.2 | 0.0016473 | 179.6519 | -159.4519 | -3220.9274 | 0 | 20.2 | 5.6111
Low | 1 | 406 | 18.7 | -0.44444 | -1.6 | 18.7 | 0.001525 | 153.9615 | -135.2615 | -2529.3903 | 0 | 18.7 | 5.1944
Low | 1 | 407 | 17 | -0.47222 | -1.7 | 17 | 0.0013863 | 127.2409 | -110.2409 | -1874.0956 | 0 | 17 | 4.7222
Low | 1 | 408 | 15.3 | -0.38889 | -1.4 | 15.3 | 0.0012477 | 103.0651 | -87.7651 | -1342.8067 | 0 | 15.3 | 4.25
Low | 1 | 409 | 14.2 | -0.19444 | -0.7 | 14.2 | 0.001158 | 88.7781 | -74.5781 | -1059.0084 | 0 | 14.2 | 3.9444
Low | 1 | 410 | 13.9 | -0.027778 | -0.1 | 13.9 | 0.0011335 | 85.0665 | -71.1665 | -989.2143 | 0 | 13.9 | 3.8611
Low | 1 | 411 | 14 | 0.041667 | 0.15 | 14 | 0.0011417 | 86.2949 | 100.2949 | 1404.1283 | 0 | 14 | 3.8889
Low | 1 | 412 | 14.2 | 0.069444 | 0.25 | 14.2 | 0.001158 | 88.7781 | 102.9781 | 1462.2884 | 0 | 14.2 | 3.9444
Low | 1 | 413 | 14.5 | 0.097222 | 0.35 | 14.5 | 0.0011825 | 92.5689 | 107.0689 | 1552.4986 | 0 | 14.5 | 4.0278
Low | 1 | 414 | 14.9 | 0.19444 | 0.7 | 14.9 | 0.0012151 | 97.7466 | 112.6466 | 1678.4338 | 0 | 14.9 | 4.1389
Low | 1 | 415 | 15.9 | 0.34722 | 1.25 | 15.9 | 0.0012966 | 111.3072 | 127.2072 | 2022.5943 | 0 | 15.9 | 4.4167
Low | 1 | 416 | 17.4 | 0.38889 | 1.4 | 17.4 | 0.001419 | 133.2992 | 150.6992 | 2622.1656 | 0 | 17.4 | 4.8333
Low | 1 | 417 | 18.7 | 0.23611 | 0.85 | 18.7 | 0.001525 | 153.9615 | 172.6615 | 3228.7703 | 0 | 18.7 | 5.1944
Low | 1 | 418 | 19.1 | 0.013889 | 0.05 | 19.1 | 0.0015576 | 160.6185 | 179.7185 | 3432.6242 | 0 | 19.1 | 5.3056
Low | 1 | 419 | 18.8 | -0.20833 | -0.75 | 18.8 | 0.0015331 | 155.6126 | -136.8126 | -2572.0762 | 0 | 18.8 | 5.2222
Low | 1 | 420 | 17.6 | -0.30556 | -1.1 | 17.6 | 0.0014353 | 136.3811 | -118.7811 | -2090.5479 | 0 | 17.6 | 4.8889
Low | 1 | 421 | 16.6 | -0.19444 | -0.7 | 16.6 | 0.0013537 | 121.3236 | -104.7236 | -1738.411 | 0 | 16.6 | 4.6111
Low | 1 | 422 | 16.2 | -0.027778 | -0.1 | 16.2 | 0.0013211 | 115.5471 | -99.3471 | -1609.4227 | 0 | 16.2 | 4.5
Low | 1 | 423 | 16.4 | 0.13889 | 0.5 | 16.4 | 0.0013374 | 118.4177 | 134.8177 | 2211.0104 | 0 | 16.4 | 4.5556
Low | 1 | 424 | 17.2 | 0.375 | 1.35 | 17.2 | 0.0014027 | 130.2524 | 147.4524 | 2536.1819 | 0 | 17.2 | 4.7778
Low | 1 | 425 | 19.1 | 0.75 | 2.7 | 19.1 | 0.0015576 | 160.6185 | 179.7185 | 3432.6242 | 0 | 19.1 | 5.3056
Low | 1 | 426 | 22.6 | 1.1528 | 4.15 | 22.6 | 0.001843 | 224.8774 | 247.4774 | 5592.9895 | 0 | 22.6 | 6.2778
Low | 1 | 427 | 27.4 | 1.25 | 4.5 | 27.4 | 0.0022345 | 330.5446 | 357.9446 | 9807.6824 | 0 | 27.4 | 7.6111
Low | 1 | 428 | 31.6 | 0.83333 | 3 | 31.6 | 0.002577 | 439.646 | 471.246 | 14891.3735 | 0 | 31.6 | 8.7778
Low | 1 | 429 | 33.4 | 0.26389 | 0.95 | 33.4 | 0.0027238 | 491.1588 | 524.5588 | 17520.2625 | 0 | 33.4 | 9.2778
Low | 1 | 430 | 33.5 | -0.083333 | -0.3 | 33.5 | 0.0027319 | 494.1042 | -460.6042 | -15430.2417 | 0 | 33.5 | 9.3056
Low | 1 | 431 | 32.8 | -0.22222 | -0.8 | 32.8 | 0.0026748 | 473.6708 | -440.8708 | -14460.5634 | 0 | 32.8 | 9.1111
Low | 1 | 432 | 31.9 | -0.20833 | -0.75 | 31.9 | 0.0026014 | 448.0333 | -416.1333 | -13274.6533 | 0 | 31.9 | 8.8611
Low | 1 | 433 | 31.3 | -0.11111 | -0.4 | 31.3 | 0.0025525 | 431.3379 | -400.0379 | -12521.1867 | 0 | 31.3 | 8.6944
Low | 1 | 434 | 31.1 | -0.097222 | -0.35 | 31.1 | 0.0025362 | 425.8432 | -394.7432 | -12276.5141 | 0 | 31.1 | 8.6389
Low | 1 | 435 | 30.6 | -0.26389 | -0.95 | 30.6 | 0.0024954 | 412.2606 | -381.6606 | -11678.8138 | 0 | 30.6 | 8.5
Low | 1 | 436 | 29.2 | -0.54167 | -1.95 | 29.2 | 0.0023812 | 375.4003 | -346.2003 | -10109.0499 | 0 | 29.2 | 8.1111
Low | 1 | 437 | 26.7 | -0.86111 | -3.1 | 26.7 | 0.0021774 | 313.8712 | -287.1712 | -7667.4713 | 0 | 26.7 | 7.4167
Low | 1 | 438 | 23 | -1.1806 | -4.25 | 23 | 0.0018756 | 232.9081 | -209.9081 | -4827.8868 | 0 | 23 | 6.3889
Low | 1 | 439 | 18.2 | -1.4028 | -5.05 | 18.2 | 0.0014842 | 145.8383 | -127.6383 | -2323.0179 | 0 | 18.2 | 5.0556
Low | 1 | 440 | 12.9 | -1.4583 | -5.25 | 12.9 | 0.001052 | 73.267 | -60.367 | -778.7342 | 0 | 12.9 | 3.5833
Low | 1 | 441 | 7.7 | -1.2639 | -4.55 | 7.7 | 0.00062793 | 26.1042 | -18.4042 | -141.7123 | 0 | 7.7 | 2.1389
Low | 1 | 442 | 3.8 | -0.88889 | -3.2 | 3.8 | 0.00030989 | 6.3576 | -2.5576 | -9.719 | 0 | 3.8 | 1.0556
Low | 1 | 443 | 1.3 | -0.5 | -1.8 | 1.3 | 0.00010601 | 0.74407 | 0.55593 | 0.7227 | 0 | 1.3 | 0.36111
Low | 1 | 444 | 0.2 | -0.18056 | -0.65 | 0.2 | 1.631e-05 | 0.017611 | 0.18239 | 0.036478 | 1 |  | 0.055556
Low | 1 | 445 | 0 | -0.027778 | -0.1 | 0 | 0 | 0 | 0 | 0 | 1 |  | 0
Low | 1 | 446 | 0 | 0 | 0 | 0 | 0 | 0 | 0 | 0 | 1 |  | 0
Low | 1 | 447 | 0 | 0 | 0 | 0 | 0 | 0 | 0 | 0 | 1 |  | 0
Low | 1 | 448 | 0 | 0 | 0 | 0 | 0 | 0 | 0 | 0 | 1 |  | 0
Low | 1 | 449 | 0 | 0 | 0 | 0 | 0 | 0 | 0 | 0 | 1 |  | 0
Low | 1 | 450 | 0 | 0 | 0 | 0 | 0 | 0 | 0 | 0 | 1 |  | 0
Low | 1 | 451 | 0 | 0 | 0 | 0 | 0 | 0 | 0 | 0 | 1 |  | 0
Low | 1 | 452 | 0 | 0 | 0 | 0 | 0 | 0 | 0 | 0 | 1 |  | 0
Low | 1 | 453 | 0 | 0 | 0 | 0 | 0 | 0 | 0 | 0 | 1 |  | 0
Low | 1 | 454 | 0 | 0 | 0 | 0 | 0 | 0 | 0 | 0 | 1 |  | 0
Low | 1 | 455 | 0 | 0 | 0 | 0 | 0 | 0 | 0 | 0 | 1 |  | 0
Low | 1 | 456 | 0 | 0 | 0 | 0 | 0 | 0 | 0 | 0 | 1 |  | 0
Low | 1 | 457 | 0 | 0 | 0 | 0 | 0 | 0 | 0 | 0 | 1 |  | 0
Low | 1 | 458 | 0 | 0 | 0 | 0 | 0 | 0 | 0 | 0 | 1 |  | 0
Low | 1 | 459 | 0 | 0 | 0 | 0 | 0 | 0 | 0 | 0 | 1 |  | 0
Low | 1 | 460 | 0 | 0 | 0 | 0 | 0 | 0 | 0 | 0 | 1 |  | 0
Low | 1 | 461 | 0 | 0 | 0 | 0 | 0 | 0 | 0 | 0 | 1 |  | 0
Low | 1 | 462 | 0 | 0 | 0 | 0 | 0 | 0 | 0 | 0 | 1 |  | 0
Low | 1 | 463 | 0 | 0 | 0 | 0 | 0 | 0 | 0 | 0 | 1 |  | 0
Low | 1 | 464 | 0 | 0 | 0 | 0 | 0 | 0 | 0 | 0 | 1 |  | 0
Low | 1 | 465 | 0 | 0 | 0 | 0 | 0 | 0 | 0 | 0 | 1 |  | 0
Low | 1 | 466 | 0 | 0 | 0 | 0 | 0 | 0 | 0 | 0 | 1 |  | 0
Low | 1 | 467 | 0 | 0 | 0 | 0 | 0 | 0 | 0 | 0 | 1 |  | 0
Low | 1 | 468 | 0 | 0 | 0 | 0 | 0 | 0 | 0 | 0 | 1 |  | 0
Low | 1 | 469 | 0 | 0 | 0 | 0 | 0 | 0 | 0 | 0 | 1 |  | 0
Low | 1 | 470 | 0 | 0 | 0 | 0 | 0 | 0 | 0 | 0 | 1 |  | 0
Low | 1 | 471 | 0 | 0 | 0 | 0 | 0 | 0 | 0 | 0 | 1 |  | 0
Low | 1 | 472 | 0 | 0 | 0 | 0 | 0 | 0 | 0 | 0 | 1 |  | 0
Low | 1 | 473 | 0 | 0 | 0 | 0 | 0 | 0 | 0 | 0 | 1 |  | 0
Low | 1 | 474 | 0 | 0 | 0 | 0 | 0 | 0 | 0 | 0 | 1 |  | 0
Low | 1 | 475 | 0 | 0 | 0 | 0 | 0 | 0 | 0 | 0 | 1 |  | 0
Low | 1 | 476 | 0 | 0 | 0 | 0 | 0 | 0 | 0 | 0 | 1 |  | 0
Low | 1 | 477 | 0 | 0 | 0 | 0 | 0 | 0 | 0 | 0 | 1 |  | 0
Low | 1 | 478 | 0 | 0 | 0 | 0 | 0 | 0 | 0 | 0 | 1 |  | 0
Low | 1 | 479 | 0 | 0 | 0 | 0 | 0 | 0 | 0 | 0 | 1 |  | 0
Low | 1 | 480 | 0 | 0 | 0 | 0 | 0 | 0 | 0 | 0 | 1 |  | 0
Low | 1 | 481 | 0 | 0 | 0 | 0 | 0 | 0 | 0 | 0 | 1 |  | 0
Low | 1 | 482 | 0 | 0 | 0 | 0 | 0 | 0 | 0 | 0 | 1 |  | 0
Low | 1 | 483 | 0 | 0 | 0 | 0 | 0 | 0 | 0 | 0 | 1 |  | 0
Low | 1 | 484 | 0 | 0 | 0 | 0 | 0 | 0 | 0 | 0 | 1 |  | 0
Low | 1 | 485 | 0 | 0 | 0 | 0 | 0 | 0 | 0 | 0 | 1 |  | 0
Low | 1 | 486 | 0 | 0 | 0 | 0 | 0 | 0 | 0 | 0 | 1 |  | 0
Low | 1 | 487 | 0 | 0 | 0 | 0 | 0 | 0 | 0 | 0 | 1 |  | 0
Low | 1 | 488 | 0 | 0 | 0 | 0 | 0 | 0 | 0 | 0 | 1 |  | 0
Low | 1 | 489 | 0 | 0 | 0 | 0 | 0 | 0 | 0 | 0 | 1 |  | 0
Low | 1 | 490 | 0 | 0 | 0 | 0 | 0 | 0 | 0 | 0 | 1 |  | 0
Low | 1 | 491 | 0 | 0 | 0 | 0 | 0 | 0 | 0 | 0 | 1 |  | 0
Low | 1 | 492 | 0 | 0 | 0 | 0 | 0 | 0 | 0 | 0 | 1 |  | 0
Low | 1 | 493 | 0 | 0 | 0 | 0 | 0 | 0 | 0 | 0 | 1 |  | 0
Low | 1 | 494 | 0 | 0 | 0 | 0 | 0 | 0 | 0 | 0 | 1 |  | 0
Low | 1 | 495 | 0 | 0 | 0 | 0 | 0 | 0 | 0 | 0 | 1 |  | 0
Low | 1 | 496 | 0 | 0 | 0 | 0 | 0 | 0 | 0 | 0 | 1 |  | 0
Low | 1 | 497 | 0 | 0 | 0 | 0 | 0 | 0 | 0 | 0 | 1 |  | 0
Low | 1 | 498 | 0 | 0 | 0 | 0 | 0 | 0 | 0 | 0 | 1 |  | 0
Low | 1 | 499 | 0 | 0 | 0 | 0 | 0 | 0 | 0 | 0 | 1 |  | 0
Low | 1 | 500 | 0 | 0 | 0 | 0 | 0 | 0 | 0 | 0 | 1 |  | 0
Low | 1 | 501 | 0 | 0 | 0 | 0 | 0 | 0 | 0 | 0 | 1 |  | 0
Low | 1 | 502 | 0 | 0 | 0 | 0 | 0 | 0 | 0 | 0 | 1 |  | 0
Low | 1 | 503 | 0 | 0 | 0 | 0 | 0 | 0 | 0 | 0 | 1 |  | 0
Low | 1 | 504 | 0 | 0 | 0 | 0 | 0 | 0 | 0 | 0 | 1 |  | 0
Low | 1 | 505 | 0 | 0 | 0 | 0 | 0 | 0 | 0 | 0 | 1 |  | 0
Low | 1 | 506 | 0 | 0 | 0 | 0 | 0 | 0 | 0 | 0 | 1 |  | 0
Low | 1 | 507 | 0 | 0 | 0 | 0 | 0 | 0 | 0 | 0 | 1 |  | 0
Low | 1 | 508 | 0 | 0 | 0 | 0 | 0 | 0 | 0 | 0 | 1 |  | 0
Low | 1 | 509 | 0 | 0 | 0 | 0 | 0 | 0 | 0 | 0 | 1 |  | 0
Low | 1 | 510 | 0 | 0 | 0 | 0 | 0 | 0 | 0 | 0 | 1 |  | 0
Low | 1 | 511 | 0 | 0.069444 | 0.25 | 0 | 0 | 0 | 0 | 0 | 1 |  | 0
Low | 1 | 512 | 0.5 | 0.34722 | 1.25 | 0.5 | 4.0775e-05 | 0.11007 | 0.61007 | 0.30504 | 1 |  | 0.13889
Low | 1 | 513 | 2.5 | 0.84722 | 3.05 | 2.5 | 0.00020387 | 2.7517 | 5.2517 | 13.1294 | 0 | 2.5 | 0.69444
Low | 1 | 514 | 6.6 | 1.2917 | 4.65 | 6.6 | 0.00053823 | 19.1786 | 25.7786 | 170.1387 | 0 | 6.6 | 1.8333
Low | 1 | 515 | 11.8 | 1.4167 | 5.1 | 11.8 | 0.00096228 | 61.3046 | 73.1046 | 862.6341 | 0 | 11.8 | 3.2778
Low | 1 | 516 | 16.8 | 1.2083 | 4.35 | 16.8 | 0.00137 | 124.2646 | 141.0646 | 2369.8857 | 0 | 16.8 | 4.6667
Low | 1 | 517 | 20.5 | 0.70833 | 2.55 | 20.5 | 0.0016718 | 185.0277 | 205.5277 | 4213.3172 | 0 | 20.5 | 5.6944
Low | 1 | 518 | 21.9 | 0.19444 | 0.7 | 21.9 | 0.0017859 | 211.1627 | 233.0627 | 5104.0729 | 0 | 21.9 | 6.0833
Low | 1 | 519 | 21.9 | -0.083333 | -0.3 | 21.9 | 0.0017859 | 211.1627 | -189.2627 | -4144.8529 | 0 | 21.9 | 6.0833
Low | 1 | 520 | 21.3 | -0.22222 | -0.8 | 21.3 | 0.001737 | 199.7506 | -178.4506 | -3800.9985 | 0 | 21.3 | 5.9167
Low | 1 | 521 | 20.3 | -0.29167 | -1.05 | 20.3 | 0.0016555 | 181.435 | -161.135 | -3271.0402 | 0 | 20.3 | 5.6389
Low | 1 | 522 | 19.2 | -0.34722 | -1.25 | 19.2 | 0.0015657 | 162.3048 | -143.1048 | -2747.6125 | 0 | 19.2 | 5.3333
Low | 1 | 523 | 17.8 | -0.51389 | -1.85 | 17.8 | 0.0014516 | 139.4983 | -121.6983 | -2166.23 | 0 | 17.8 | 4.9444
Low | 1 | 524 | 15.5 | -0.81944 | -2.95 | 15.5 | 0.001264 | 105.7773 | -90.2773 | -1399.2977 | 0 | 15.5 | 4.3056
Low | 1 | 525 | 11.9 | -1.0972 | -3.95 | 11.9 | 0.00097044 | 62.3481 | -50.4481 | -600.3318 | 0 | 11.9 | 3.3056
Low | 1 | 526 | 7.6 | -1.0972 | -3.95 | 7.6 | 0.00061978 | 25.4306 | -17.8306 | -135.5124 | 0 | 7.6 | 2.1111
Low | 1 | 527 | 4 | -0.77778 | -2.8 | 4 | 0.0003262 | 7.0445 | -3.0445 | -12.1779 | 0 | 4 | 1.1111
Low | 1 | 528 | 2 | -0.41667 | -1.5 | 2 | 0.0001631 | 1.7611 | 0.23888 | 0.47776 | 0 | 2 | 0.55556
Low | 1 | 529 | 1 | -0.27778 | -1 | 1 | 8.1549e-05 | 0.44028 | 0.55972 | 0.55972 | 0 | 1 | 0.27778
Low | 1 | 530 | 0 | -0.13889 | -0.5 | 0 | 0 | 0 | 0 | 0 | 1 |  | 0
Low | 1 | 531 | 0 | 0 | 0 | 0 | 0 | 0 | 0 | 0 | 1 |  | 0
Low | 1 | 532 | 0 | 0.027778 | 0.1 | 0 | 0 | 0 | 0 | 0 | 1 |  | 0
Low | 1 | 533 | 0.2 | 0.16667 | 0.6 | 0.2 | 1.631e-05 | 0.017611 | 0.21761 | 0.043522 | 1 |  | 0.055556
Low | 1 | 534 | 1.2 | 0.41667 | 1.5 | 1.2 | 9.7859e-05 | 0.634 | 1.834 | 2.2008 | 0 | 1.2 | 0.33333
Low | 1 | 535 | 3.2 | 0.55556 | 2 | 3.2 | 0.00026096 | 4.5085 | 7.7085 | 24.6671 | 0 | 3.2 | 0.88889
Low | 1 | 536 | 5.2 | 0.69444 | 2.5 | 5.2 | 0.00042406 | 11.9052 | 17.1052 | 88.9469 | 0 | 5.2 | 1.4444
Low | 1 | 537 | 8.2 | 1.0833 | 3.9 | 8.2 | 0.00066871 | 29.6044 | 37.8044 | 309.9963 | 0 | 8.2 | 2.2778
Low | 1 | 538 | 13 | 1.4722 | 5.3 | 13 | 0.0010601 | 74.4073 | 87.4073 | 1136.2952 | 0 | 13 | 3.6111
Low | 1 | 539 | 18.8 | 1.4028 | 5.05 | 18.8 | 0.0015331 | 155.6126 | 174.4126 | 3278.9562 | 0 | 18.8 | 5.2222
Low | 1 | 540 | 23.1 | 0.79167 | 2.85 | 23.1 | 0.0018838 | 234.9378 | 258.0378 | 5960.6734 | 0 | 23.1 | 6.4167
Low | 1 | 541 | 24.5 | 0.19444 | 0.7 | 24.5 | 0.001998 | 264.2781 | 288.7781 | 7075.0627 | 0 | 24.5 | 6.8056
Low | 1 | 542 | 24.5 | -0.027778 | -0.1 | 24.5 | 0.001998 | 264.2781 | -239.7781 | -5874.5627 | 0 | 24.5 | 6.8056
Low | 1 | 543 | 24.3 | -0.125 | -0.45 | 24.3 | 0.0019817 | 259.9809 | -235.6809 | -5727.0468 | 0 | 24.3 | 6.75
Low | 1 | 544 | 23.6 | -0.27778 | -1 | 23.6 | 0.0019246 | 245.2183 | -221.6183 | -5230.193 | 0 | 23.6 | 6.5556
Low | 1 | 545 | 22.3 | -0.48611 | -1.75 | 22.3 | 0.0018186 | 218.9468 | -196.6468 | -4385.2246 | 0 | 22.3 | 6.1944
Low | 1 | 546 | 20.1 | -0.52778 | -1.9 | 20.1 | 0.0016391 | 177.8775 | -157.7775 | -3171.3282 | 0 | 20.1 | 5.5833
Low | 1 | 547 | 18.5 | -0.40278 | -1.45 | 18.5 | 0.0015087 | 150.6858 | -132.1858 | -2445.4379 | 0 | 18.5 | 5.1389
Low | 1 | 548 | 17.2 | -0.30556 | -1.1 | 17.2 | 0.0014027 | 130.2524 | -113.0524 | -1944.5019 | 0 | 17.2 | 4.7778
Low | 1 | 549 | 16.3 | -0.25 | -0.9 | 16.3 | 0.0013293 | 116.978 | -100.678 | -1641.0513 | 0 | 16.3 | 4.5278
Low | 1 | 550 | 15.4 | -0.22222 | -0.8 | 15.4 | 0.0012559 | 104.4168 | -89.0168 | -1370.8588 | 0 | 15.4 | 4.2778
Low | 1 | 551 | 14.7 | -0.15278 | -0.55 | 14.7 | 0.0011988 | 95.1401 | -80.4401 | -1182.4695 | 0 | 14.7 | 4.0833
Low | 1 | 552 | 14.3 | -0.13889 | -0.5 | 14.3 | 0.0011662 | 90.0329 | -75.7329 | -1082.9799 | 0 | 14.3 | 3.9722
Low | 1 | 553 | 13.7 | -0.13889 | -0.5 | 13.7 | 0.0011172 | 82.6362 | -68.9362 | -944.4253 | 0 | 13.7 | 3.8056
Low | 1 | 554 | 13.3 | -0.083333 | -0.3 | 13.3 | 0.0010846 | 77.8811 | -64.5811 | -858.929 | 0 | 13.3 | 3.6944
Low | 1 | 555 | 13.1 | -0.027778 | -0.1 | 13.1 | 0.0010683 | 75.5565 | -62.4565 | -818.1795 | 0 | 13.1 | 3.6389
Low | 1 | 556 | 13.1 | 0.027778 | 0.1 | 13.1 | 0.0010683 | 75.5565 | 88.6565 | 1161.3995 | 0 | 13.1 | 3.6389
Low | 1 | 557 | 13.3 | 0.097222 | 0.35 | 13.3 | 0.0010846 | 77.8811 | 91.1811 | 1212.709 | 0 | 13.3 | 3.6944
Low | 1 | 558 | 13.8 | 0.16667 | 0.6 | 13.8 | 0.0011254 | 83.8469 | 97.6469 | 1347.5275 | 0 | 13.8 | 3.8333
Low | 1 | 559 | 14.5 | 0.375 | 1.35 | 14.5 | 0.0011825 | 92.5689 | 107.0689 | 1552.4986 | 0 | 14.5 | 4.0278
Low | 1 | 560 | 16.5 | 0.34722 | 1.25 | 16.5 | 0.0013456 | 119.8662 | 136.3662 | 2250.0428 | 0 | 16.5 | 4.5833
Low | 1 | 561 | 17 | 0.069444 | 0.25 | 17 | 0.0013863 | 127.2409 | 144.2409 | 2452.0956 | 0 | 17 | 4.7222
Low | 1 | 562 | 17 | 0 | 0 | 17 | 0.0013863 | 127.2409 | 144.2409 | 2452.0956 | 0 | 17 | 4.7222
Low | 1 | 563 | 17 | -0.22222 | -0.8 | 17 | 0.0013863 | 127.2409 | -110.2409 | -1874.0956 | 0 | 17 | 4.7222
Low | 1 | 564 | 15.4 | -0.95833 | -3.45 | 15.4 | 0.0012559 | 104.4168 | -89.0168 | -1370.8588 | 0 | 15.4 | 4.2778
Low | 1 | 565 | 10.1 | -1.4722 | -5.3 | 10.1 | 0.00082365 | 44.913 | -34.813 | -351.6109 | 0 | 10.1 | 2.8056
Low | 1 | 566 | 4.8 | -1.4028 | -5.05 | 4.8 | 0.00039144 | 10.1441 | -5.3441 | -25.6514 | 0 | 4.8 | 1.3333
Low | 1 | 567 | 0 | -0.66667 | -2.4 | 0 | 0 | 0 | 0 | 0 | 1 |  | 0
Low | 1 | 568 | 0 | 0 | 0 | 0 | 0 | 0 | 0 | 0 | 1 |  | 0
Low | 1 | 569 | 0 | 0 | 0 | 0 | 0 | 0 | 0 | 0 | 1 |  | 0
Low | 1 | 570 | 0 | 0 | 0 | 0 | 0 | 0 | 0 | 0 | 1 |  | 0
Low | 1 | 571 | 0 | 0 | 0 | 0 | 0 | 0 | 0 | 0 | 1 |  | 0
Low | 1 | 572 | 0 | 0 | 0 | 0 | 0 | 0 | 0 | 0 | 1 |  | 0
Low | 1 | 573 | 0 | 0 | 0 | 0 | 0 | 0 | 0 | 0 | 1 |  | 0
Low | 1 | 574 | 0 | 0 | 0 | 0 | 0 | 0 | 0 | 0 | 1 |  | 0
Low | 1 | 575 | 0 | 0 | 0 | 0 | 0 | 0 | 0 | 0 | 1 |  | 0
Low | 1 | 576 | 0 | 0 | 0 | 0 | 0 | 0 | 0 | 0 | 1 |  | 0
Low | 1 | 577 | 0 | 0 | 0 | 0 | 0 | 0 | 0 | 0 | 1 |  | 0
Low | 1 | 578 | 0 | 0 | 0 | 0 | 0 | 0 | 0 | 0 | 1 |  | 0
Low | 1 | 579 | 0 | 0 | 0 | 0 | 0 | 0 | 0 | 0 | 1 |  | 0
Low | 1 | 580 | 0 | 0 | 0 | 0 | 0 | 0 | 0 | 0 | 1 |  | 0
Low | 1 | 581 | 0 | 0 | 0 | 0 | 0 | 0 | 0 | 0 | 1 |  | 0
Low | 1 | 582 | 0 | 0 | 0 | 0 | 0 | 0 | 0 | 0 | 1 |  | 0
Low | 1 | 583 | 0 | 0 | 0 | 0 | 0 | 0 | 0 | 0 | 1 |  | 0
Low | 1 | 584 | 0 | 0 | 0 | 0 | 0 | 0 | 0 | 0 | 1 |  | 0
Low | 1 | 585 | 0 | 0 | 0 | 0 | 0 | 0 | 0 | 0 | 1 |  | 0
Low | 1 | 586 | 0 | 0 | 0 | 0 | 0 | 0 | 0 | 0 | 1 |  | 0
Low | 1 | 587 | 0 | 0 | 0 | 0 | 0 | 0 | 0 | 0 | 1 |  | 0
Low | 1 | 588 | 0 | 0 | 0 | 0 | 0 | 0 | 0 | 0 | 1 |  | 0
Low | 1 | 589 | 0 | 0 | 0 | 0 | 0 | 0 | 0 | 0 | 1 |  | 0
Middle | 1 | 1 | 0 | 0 | 0 | 0 | 0 | 0 | 0 | 0 | 1 |  | 0
Middle | 1 | 2 | 0 | 0 | 0 | 0 | 0 | 0 | 0 | 0 | 1 |  | 0
Middle | 1 | 3 | 0 | 0 | 0 | 0 | 0 | 0 | 0 | 0 | 1 |  | 0
Middle | 1 | 4 | 0 | 0 | 0 | 0 | 0 | 0 | 0 | 0 | 1 |  | 0
Middle | 1 | 5 | 0 | 0 | 0 | 0 | 0 | 0 | 0 | 0 | 1 |  | 0
Middle | 1 | 6 | 0 | 0 | 0 | 0 | 0 | 0 | 0 | 0 | 1 |  | 0
Middle | 1 | 7 | 0 | 0 | 0 | 0 | 0 | 0 | 0 | 0 | 1 |  | 0
Middle | 1 | 8 | 0 | 0 | 0 | 0 | 0 | 0 | 0 | 0 | 1 |  | 0
Middle | 1 | 9 | 0 | 0 | 0 | 0 | 0 | 0 | 0 | 0 | 1 |  | 0
Middle | 1 | 10 | 0 | 0 | 0 | 0 | 0 | 0 | 0 | 0 | 1 |  | 0
Middle | 1 | 11 | 0 | 0.13889 | 0.5 | 0 | 0 | 0 | 0 | 0 | 1 |  | 0
Middle | 1 | 12 | 1 | 0.29167 | 1.05 | 1 | 8.1549e-05 | 0.44028 | 1.4403 | 1.4403 | 0 | 1 | 0.27778
Middle | 1 | 13 | 2.1 | 0.52778 | 1.9 | 2.1 | 0.00017125 | 1.9416 | 4.0416 | 8.4874 | 0 | 2.1 | 0.58333
Middle | 1 | 14 | 4.8 | 0.97222 | 3.5 | 4.8 | 0.00039144 | 10.1441 | 14.9441 | 71.7314 | 0 | 4.8 | 1.3333
Middle | 1 | 15 | 9.1 | 1.3056 | 4.7 | 9.1 | 0.0007421 | 36.4596 | 45.5596 | 414.5922 | 0 | 9.1 | 2.5278
Middle | 1 | 16 | 14.2 | 1.4861 | 5.35 | 14.2 | 0.001158 | 88.7781 | 102.9781 | 1462.2884 | 0 | 14.2 | 3.9444
Middle | 1 | 17 | 19.8 | 1.5694 | 5.65 | 19.8 | 0.0016147 | 172.6074 | 192.4074 | 3809.6659 | 0 | 19.8 | 5.5
Middle | 1 | 18 | 25.5 | 1.4861 | 5.35 | 25.5 | 0.0020795 | 286.2921 | 311.7921 | 7950.6978 | 0 | 25.5 | 7.0833
Middle | 1 | 19 | 30.5 | 1.2917 | 4.65 | 30.5 | 0.0024873 | 409.5705 | 440.0705 | 13422.1493 | 0 | 30.5 | 8.4722
Middle | 1 | 20 | 34.8 | 1.1528 | 4.15 | 34.8 | 0.0028379 | 533.1967 | 567.9967 | 19766.2849 | 0 | 34.8 | 9.6667
Middle | 1 | 21 | 38.8 | 1.125 | 4.05 | 38.8 | 0.0031641 | 662.8151 | 701.6151 | 27222.6668 | 0 | 38.8 | 10.7778
Middle | 1 | 22 | 42.9 | 1.0556 | 3.8 | 42.9 | 0.0034985 | 810.2957 | 853.1957 | 36602.0962 | 0 | 42.9 | 11.9167
Middle | 1 | 23 | 46.4 | 0.75 | 2.7 | 46.4 | 0.0037839 | 947.9052 | 994.3052 | 46135.7626 | 0 | 46.4 | 12.8889
Middle | 1 | 24 | 48.3 | 0.31944 | 1.15 | 48.3 | 0.0039388 | 1027.1248 | 1075.4248 | 51943.0183 | 0 | 48.3 | 13.4167
Middle | 1 | 25 | 48.7 | 0.027778 | 0.1 | 48.7 | 0.0039715 | 1044.2077 | 1092.9077 | 53224.6037 | 0 | 48.7 | 13.5278
Middle | 1 | 26 | 48.5 | -0.041667 | -0.15 | 48.5 | 0.0039551 | 1035.6486 | -987.1486 | -47876.7086 | 0 | 48.5 | 13.4722
Middle | 1 | 27 | 48.4 | -0.041667 | -0.15 | 48.4 | 0.003947 | 1031.3823 | -982.9823 | -47576.3441 | 0 | 48.4 | 13.4444
Middle | 1 | 28 | 48.2 | -0.083333 | -0.3 | 48.2 | 0.0039307 | 1022.8761 | -974.6761 | -46979.3884 | 0 | 48.2 | 13.3889
Middle | 1 | 29 | 47.8 | -0.16667 | -0.6 | 47.8 | 0.0038981 | 1005.9694 | -958.1694 | -45800.4952 | 0 | 47.8 | 13.2778
Middle | 1 | 30 | 47 | -0.26389 | -0.95 | 47 | 0.0038328 | 972.5785 | -925.5785 | -43502.1904 | 0 | 47 | 13.0556
Middle | 1 | 31 | 45.9 | -0.29167 | -1.05 | 45.9 | 0.0037431 | 927.5863 | -881.6863 | -40469.4015 | 0 | 45.9 | 12.75
Middle | 1 | 32 | 44.9 | -0.20833 | -0.75 | 44.9 | 0.0036616 | 887.6089 | -842.7089 | -37837.6288 | 0 | 44.9 | 12.4722
Middle | 1 | 33 | 44.4 | -0.083333 | -0.3 | 44.4 | 0.0036208 | 867.9504 | -823.5504 | -36565.6369 | 0 | 44.4 | 12.3333
Middle | 1 | 34 | 44.3 | 0.013889 | 0.05 | 44.3 | 0.0036126 | 864.0451 | 908.3451 | 40239.6878 | 0 | 44.3 | 12.3056
Middle | 1 | 35 | 44.5 | 0.11111 | 0.4 | 44.5 | 0.003629 | 871.8645 | 916.3645 | 40778.2189 | 0 | 44.5 | 12.3611
Middle | 1 | 36 | 45.1 | 0.16667 | 0.6 | 45.1 | 0.0036779 | 895.5339 | 940.6339 | 42422.5899 | 0 | 45.1 | 12.5278
Middle | 1 | 37 | 45.7 | 0.125 | 0.45 | 45.7 | 0.0037268 | 919.5204 | 965.2204 | 44110.5712 | 0 | 45.7 | 12.6944
Middle | 1 | 38 | 46 | 0.041667 | 0.15 | 46 | 0.0037513 | 931.6325 | 977.6325 | 44971.0941 | 0 | 46 | 12.7778
Middle | 1 | 39 | 46 | 0 | 0 | 46 | 0.0037513 | 931.6325 | 977.6325 | 44971.0941 | 0 | 46 | 12.7778
Middle | 1 | 40 | 46 | 0.013889 | 0.05 | 46 | 0.0037513 | 931.6325 | 977.6325 | 44971.0941 | 0 | 46 | 12.7778
Middle | 1 | 41 | 46.1 | 0.097222 | 0.35 | 46.1 | 0.0037594 | 935.6875 | 981.7875 | 45260.4019 | 0 | 46.1 | 12.8056
Middle | 1 | 42 | 46.7 | 0.22222 | 0.8 | 46.7 | 0.0038084 | 960.2022 | 1006.9022 | 47022.335 | 0 | 46.7 | 12.9722
Middle | 1 | 43 | 47.7 | 0.30556 | 1.1 | 47.7 | 0.0038899 | 1001.7647 | 1049.4647 | 50059.4653 | 0 | 47.7 | 13.25
Middle | 1 | 44 | 48.9 | 0.36111 | 1.3 | 48.9 | 0.0039878 | 1052.8019 | 1101.7019 | 53873.2248 | 0 | 48.9 | 13.5833
Middle | 1 | 45 | 50.3 | 0.375 | 1.35 | 50.3 | 0.0041019 | 1113.948 | 1164.248 | 58561.6757 | 0 | 50.3 | 13.9722
Middle | 1 | 46 | 51.6 | 0.31944 | 1.15 | 51.6 | 0.004208 | 1172.2719 | 1223.8719 | 63151.7909 | 0 | 51.6 | 14.3333
Middle | 1 | 47 | 52.6 | 0.19444 | 0.7 | 52.6 | 0.0042895 | 1218.1491 | 1270.7491 | 66841.4023 | 0 | 52.6 | 14.6111
Middle | 1 | 48 | 53 | 0.055556 | 0.2 | 53 | 0.0043221 | 1236.7465 | 1289.7465 | 68356.5656 | 0 | 53 | 14.7222
Middle | 1 | 49 | 53 | -0.013889 | -0.05 | 53 | 0.0043221 | 1236.7465 | -1183.7465 | -62738.5656 | 0 | 53 | 14.7222
Middle | 1 | 50 | 52.9 | -0.041667 | -0.15 | 52.9 | 0.004314 | 1232.084 | -1179.184 | -62378.8312 | 0 | 52.9 | 14.6944
Middle | 1 | 51 | 52.7 | -0.041667 | -0.15 | 52.7 | 0.0042977 | 1222.7852 | -1170.0852 | -61663.4922 | 0 | 52.7 | 14.6389
Middle | 1 | 52 | 52.6 | 0.055556 | 0.2 | 52.6 | 0.0042895 | 1218.1491 | 1270.7491 | 66841.4023 | 0 | 52.6 | 14.6111
Middle | 1 | 53 | 53.1 | 0.23611 | 0.85 | 53.1 | 0.0043303 | 1241.4179 | 1294.5179 | 68738.9 | 0 | 53.1 | 14.75
Middle | 1 | 54 | 54.3 | 0.29167 | 1.05 | 54.3 | 0.0044281 | 1298.1612 | 1352.4612 | 73438.6419 | 0 | 54.3 | 15.0833
Middle | 1 | 55 | 55.2 | 0.16667 | 0.6 | 55.2 | 0.0045015 | 1341.5508 | 1396.7508 | 77100.6426 | 0 | 55.2 | 15.3333
Middle | 1 | 56 | 55.5 | 0.097222 | 0.35 | 55.5 | 0.004526 | 1356.1725 | 1411.6725 | 78347.8221 | 0 | 55.5 | 15.4167
Middle | 1 | 57 | 55.9 | 0.11111 | 0.4 | 55.9 | 0.0045586 | 1375.7913 | 1431.6913 | 80031.5463 | 0 | 55.9 | 15.5278
Middle | 1 | 58 | 56.3 | 0.11111 | 0.4 | 56.3 | 0.0045912 | 1395.5511 | 1451.8511 | 81739.2177 | 0 | 56.3 | 15.6389
Middle | 1 | 59 | 56.7 | 0.083333 | 0.3 | 56.7 | 0.0046239 | 1415.4518 | 1472.1518 | 83471.0053 | 0 | 56.7 | 15.75
Middle | 1 | 60 | 56.9 | 0.013889 | 0.05 | 56.9 | 0.0046402 | 1425.4549 | 1482.3549 | 84345.9956 | 0 | 56.9 | 15.8056
Middle | 1 | 61 | 56.8 | -0.125 | -0.45 | 56.8 | 0.004632 | 1420.4489 | -1363.6489 | -77455.2602 | 0 | 56.8 | 15.7778
Middle | 1 | 62 | 56 | -0.36111 | -1.3 | 56 | 0.0045668 | 1380.7181 | -1324.7181 | -74184.2125 | 0 | 56 | 15.5556
Middle | 1 | 63 | 54.2 | -0.54167 | -1.95 | 54.2 | 0.00442 | 1293.3841 | -1239.1841 | -67163.7803 | 0 | 54.2 | 15.0556
Middle | 1 | 64 | 52.1 | -0.56944 | -2.05 | 52.1 | 0.0042487 | 1195.1004 | -1143.0004 | -59550.3227 | 0 | 52.1 | 14.4722
Middle | 1 | 65 | 50.1 | -0.68056 | -2.45 | 50.1 | 0.0040856 | 1105.1072 | -1055.0072 | -52855.8609 | 0 | 50.1 | 13.9167
Middle | 1 | 66 | 47.2 | -0.95833 | -3.45 | 47.2 | 0.0038491 | 980.8734 | -933.6734 | -44069.3843 | 0 | 47.2 | 13.1111
Middle | 1 | 67 | 43.2 | -1.1111 | -4 | 43.2 | 0.0035229 | 821.6681 | -778.4681 | -33629.824 | 0 | 43.2 | 12
Middle | 1 | 68 | 39.2 | -0.93056 | -3.35 | 39.2 | 0.0031967 | 676.5519 | -637.3519 | -24984.1929 | 0 | 39.2 | 10.8889
Middle | 1 | 69 | 36.5 | -0.68056 | -2.45 | 36.5 | 0.0029766 | 586.563 | -550.063 | -20077.3006 | 0 | 36.5 | 10.1389
Middle | 1 | 70 | 34.3 | -0.76389 | -2.75 | 34.3 | 0.0027971 | 517.985 | -483.685 | -16590.3961 | 0 | 34.3 | 9.5278
Middle | 1 | 71 | 31 | -1.1528 | -4.15 | 31 | 0.002528 | 423.1091 | -392.1091 | -12155.3815 | 0 | 31 | 8.6111
Middle | 1 | 72 | 26 | -1.4306 | -5.15 | 26 | 0.0021203 | 297.6293 | -271.6293 | -7062.3613 | 0 | 26 | 7.2222
Middle | 1 | 73 | 20.7 | -1.4722 | -5.3 | 20.7 | 0.0016881 | 188.6556 | -167.9556 | -3476.6804 | 0 | 20.7 | 5.75
Middle | 1 | 74 | 15.4 | -1.0556 | -3.8 | 15.4 | 0.0012559 | 104.4168 | -89.0168 | -1370.8588 | 0 | 15.4 | 4.2778
Middle | 1 | 75 | 13.1 | -0.47222 | -1.7 | 13.1 | 0.0010683 | 75.5565 | -62.4565 | -818.1795 | 0 | 13.1 | 3.6389
Middle | 1 | 76 | 12 | -0.083333 | -0.3 | 12 | 0.00097859 | 63.4003 | -51.4003 | -616.8038 | 0 | 12 | 3.3333
Middle | 1 | 77 | 12.5 | 0.27778 | 1 | 12.5 | 0.0010194 | 68.7938 | 81.2938 | 1016.1719 | 0 | 12.5 | 3.4722
Middle | 1 | 78 | 14 | 0.90278 | 3.25 | 14 | 0.0011417 | 86.2949 | 100.2949 | 1404.1283 | 0 | 14 | 3.8889
Middle | 1 | 79 | 19 | 1.2778 | 4.6 | 19 | 0.0015494 | 158.9411 | 177.9411 | 3380.8805 | 0 | 19 | 5.2778
Middle | 1 | 80 | 23.2 | 1.25 | 4.5 | 23.2 | 0.0018919 | 236.9763 | 260.1763 | 6036.0903 | 0 | 23.2 | 6.4444
Middle | 1 | 81 | 28 | 1.2222 | 4.4 | 28 | 0.0022834 | 345.1795 | 373.1795 | 10449.0266 | 0 | 28 | 7.7778
Middle | 1 | 82 | 32 | 0.83333 | 3 | 32 | 0.0026096 | 450.8467 | 482.8467 | 15451.095 | 0 | 32 | 8.8889
Middle | 1 | 83 | 34 | 0.55556 | 2 | 34 | 0.0027727 | 508.9637 | 542.9637 | 18460.7651 | 0 | 34 | 9.4444
Middle | 1 | 84 | 36 | 0.55556 | 2 | 36 | 0.0029358 | 570.6029 | 606.6029 | 21837.7037 | 0 | 36 | 10
Middle | 1 | 85 | 38 | 0.55556 | 2 | 38 | 0.0030989 | 635.7643 | 673.7643 | 25603.0442 | 0 | 38 | 10.5556
Middle | 1 | 86 | 40 | 0.31944 | 1.15 | 40 | 0.003262 | 704.448 | 744.448 | 29777.92 | 0 | 40 | 11.1111
Middle | 1 | 87 | 40.3 | 0.069444 | 0.25 | 40.3 | 0.0032864 | 715.0543 | 755.3543 | 30440.7801 | 0 | 40.3 | 11.1944
Middle | 1 | 88 | 40.5 | -0.18056 | -0.65 | 40.5 | 0.0033028 | 722.1693 | -681.6693 | -27607.6054 | 0 | 40.5 | 11.25
Middle | 1 | 89 | 39 | -0.66667 | -2.4 | 39 | 0.0031804 | 669.6659 | -630.6659 | -24595.9693 | 0 | 39 | 10.8333
Middle | 1 | 90 | 35.7 | -1 | -3.6 | 35.7 | 0.0029113 | 561.1325 | -525.4325 | -18757.9387 | 0 | 35.7 | 9.9167
Middle | 1 | 91 | 31.8 | -1.1944 | -4.3 | 31.8 | 0.0025933 | 445.2287 | -413.4287 | -13147.0342 | 0 | 31.8 | 8.8333
Middle | 1 | 92 | 27.1 | -1.25 | -4.5 | 27.1 | 0.00221 | 323.346 | -296.246 | -8028.2675 | 0 | 27.1 | 7.5278
Middle | 1 | 93 | 22.8 | -0.83333 | -3 | 22.8 | 0.0018593 | 228.8752 | -206.0752 | -4698.5135 | 0 | 22.8 | 6.3333
Middle | 1 | 94 | 21.1 | -0.54167 | -1.95 | 21.1 | 0.0017207 | 196.0171 | -174.9171 | -3690.7499 | 0 | 21.1 | 5.8611
Middle | 1 | 95 | 18.9 | -0.30556 | -1.1 | 18.9 | 0.0015413 | 157.2724 | -138.3724 | -2615.2387 | 0 | 18.9 | 5.25
Middle | 1 | 96 | 18.9 | 0.33333 | 1.2 | 18.9 | 0.0015413 | 157.2724 | 176.1724 | 3329.6587 | 0 | 18.9 | 5.25
Middle | 1 | 97 | 21.3 | 0.69444 | 2.5 | 21.3 | 0.001737 | 199.7506 | 221.0506 | 4708.3785 | 0 | 21.3 | 5.9167
Middle | 1 | 98 | 23.9 | 0.63889 | 2.3 | 23.9 | 0.001949 | 251.4923 | 275.3923 | 6581.8769 | 0 | 23.9 | 6.6389
Middle | 1 | 99 | 25.9 | 0.625 | 2.25 | 25.9 | 0.0021121 | 295.3442 | 321.2442 | 8320.2255 | 0 | 25.9 | 7.1944
Middle | 1 | 100 | 28.4 | 0.61111 | 2.2 | 28.4 | 0.002316 | 355.1122 | 383.5122 | 10891.7475 | 0 | 28.4 | 7.8889
Middle | 1 | 101 | 30.3 | 0.34722 | 1.25 | 30.3 | 0.0024709 | 404.2167 | 434.5167 | 13165.855 | 0 | 30.3 | 8.4167
Middle | 1 | 102 | 30.9 | 0.11111 | 0.4 | 30.9 | 0.0025199 | 420.3837 | 451.2837 | 13944.6678 | 0 | 30.9 | 8.5833
Middle | 1 | 103 | 31.1 | 0.125 | 0.45 | 31.1 | 0.0025362 | 425.8432 | 456.9432 | 14210.9341 | 0 | 31.1 | 8.6389
Middle | 1 | 104 | 31.8 | 0.22222 | 0.8 | 31.8 | 0.0025933 | 445.2287 | 477.0287 | 15169.5142 | 0 | 31.8 | 8.8333
Middle | 1 | 105 | 32.7 | 0.19444 | 0.7 | 32.7 | 0.0026667 | 470.787 | 503.487 | 16464.0249 | 0 | 32.7 | 9.0833
Middle | 1 | 106 | 33.2 | -0.041667 | -0.15 | 33.2 | 0.0027074 | 485.2942 | -452.0942 | -15009.5283 | 0 | 33.2 | 9.2222
Middle | 1 | 107 | 32.4 | -0.68056 | -2.45 | 32.4 | 0.0026422 | 462.1883 | -429.7883 | -13925.142 | 0 | 32.4 | 9
Middle | 1 | 108 | 28.3 | -0.91667 | -3.3 | 28.3 | 0.0023078 | 352.6158 | -324.3158 | -9178.1385 | 0 | 28.3 | 7.8611
Middle | 1 | 109 | 25.8 | -0.72222 | -2.6 | 25.8 | 0.002104 | 293.068 | -267.268 | -6895.5139 | 0 | 25.8 | 7.1667
Middle | 1 | 110 | 23.1 | -0.55556 | -2 | 23.1 | 0.0018838 | 234.9378 | -211.8378 | -4893.4534 | 0 | 23.1 | 6.4167
Middle | 1 | 111 | 21.8 | -0.26389 | -0.95 | 21.8 | 0.0017778 | 209.2387 | -187.4387 | -4086.1629 | 0 | 21.8 | 6.0556
Middle | 1 | 112 | 21.2 | -0.11111 | -0.4 | 21.2 | 0.0017288 | 197.8794 | -176.6794 | -3745.6042 | 0 | 21.2 | 5.8889
Middle | 1 | 113 | 21 | -0.027778 | -0.1 | 21 | 0.0017125 | 194.1635 | -173.1635 | -3636.4331 | 0 | 21 | 5.8333
Middle | 1 | 114 | 21 | -0.013889 | -0.05 | 21 | 0.0017125 | 194.1635 | -173.1635 | -3636.4331 | 0 | 21 | 5.8333
Middle | 1 | 115 | 20.9 | -0.15278 | -0.55 | 20.9 | 0.0017044 | 192.3187 | -171.4187 | -3582.651 | 0 | 20.9 | 5.8056
Middle | 1 | 116 | 19.9 | -0.41667 | -1.5 | 19.9 | 0.0016228 | 174.3553 | -154.4553 | -3073.6601 | 0 | 19.9 | 5.5278
Middle | 1 | 117 | 17.9 | -0.66667 | -2.4 | 17.9 | 0.0014597 | 141.0701 | -123.1701 | -2204.7451 | 0 | 17.9 | 4.9722
Middle | 1 | 118 | 15.1 | -0.70833 | -2.55 | 15.1 | 0.0012314 | 100.3882 | -85.2882 | -1287.8525 | 0 | 15.1 | 4.1944
Middle | 1 | 119 | 12.8 | -0.43056 | -1.55 | 12.8 | 0.0010438 | 72.1355 | -59.3355 | -759.4941 | 0 | 12.8 | 3.5556
Middle | 1 | 120 | 12 | 0.055556 | 0.2 | 12 | 0.00097859 | 63.4003 | 75.4003 | 904.8038 | 0 | 12 | 3.3333
Middle | 1 | 121 | 13.2 | 0.70833 | 2.55 | 13.2 | 0.0010765 | 76.7144 | 89.9144 | 1186.8699 | 0 | 13.2 | 3.6667
Middle | 1 | 122 | 17.1 | 1.0972 | 3.95 | 17.1 | 0.0013945 | 128.7423 | 145.8423 | 2493.9029 | 0 | 17.1 | 4.75
Middle | 1 | 123 | 21.1 | 0.65278 | 2.35 | 21.1 | 0.0017207 | 196.0171 | 217.1171 | 4581.1699 | 0 | 21.1 | 5.8611
Middle | 1 | 124 | 21.8 | 0.013889 | 0.05 | 21.8 | 0.0017778 | 209.2387 | 231.0387 | 5036.6429 | 0 | 21.8 | 6.0556
Middle | 1 | 125 | 21.2 | -0.45833 | -1.65 | 21.2 | 0.0017288 | 197.8794 | -176.6794 | -3745.6042 | 0 | 21.2 | 5.8889
Middle | 1 | 126 | 18.5 | -1.0139 | -3.65 | 18.5 | 0.0015087 | 150.6858 | -132.1858 | -2445.4379 | 0 | 18.5 | 5.1389
Middle | 1 | 127 | 13.9 | -0.90278 | -3.25 | 13.9 | 0.0011335 | 85.0665 | -71.1665 | -989.2143 | 0 | 13.9 | 3.8611
Middle | 1 | 128 | 12 | -0.26389 | -0.95 | 12 | 0.00097859 | 63.4003 | -51.4003 | -616.8038 | 0 | 12 | 3.3333
Middle | 1 | 129 | 12 | 0.13889 | 0.5 | 12 | 0.00097859 | 63.4003 | 75.4003 | 904.8038 | 0 | 12 | 3.3333
Middle | 1 | 130 | 13 | 0.55556 | 2 | 13 | 0.0010601 | 74.4073 | 87.4073 | 1136.2952 | 0 | 13 | 3.6111
Middle | 1 | 131 | 16 | 0.76389 | 2.75 | 16 | 0.0013048 | 112.7117 | 128.7117 | 2059.3869 | 0 | 16 | 4.4444
Middle | 1 | 132 | 18.5 | 0.63889 | 2.3 | 18.5 | 0.0015087 | 150.6858 | 169.1858 | 3129.9379 | 0 | 18.5 | 5.1389
Middle | 1 | 133 | 20.6 | 0.55556 | 2 | 20.6 | 0.0016799 | 186.8372 | 207.4372 | 4273.2067 | 0 | 20.6 | 5.7222
Middle | 1 | 134 | 22.5 | 0.47222 | 1.7 | 22.5 | 0.0018349 | 222.8918 | 245.3918 | 5521.3144 | 0 | 22.5 | 6.25
Middle | 1 | 135 | 24 | 0.56944 | 2.05 | 24 | 0.0019572 | 253.6013 | 277.6013 | 6662.4307 | 0 | 24 | 6.6667
Middle | 1 | 136 | 26.6 | 0.81944 | 2.95 | 26.6 | 0.0021692 | 311.5245 | 338.1245 | 8994.1121 | 0 | 26.6 | 7.3889
Middle | 1 | 137 | 29.9 | 1.1389 | 4.1 | 29.9 | 0.0024383 | 393.6147 | 423.5147 | 12663.0902 | 0 | 29.9 | 8.3056
Middle | 1 | 138 | 34.8 | 1.0972 | 3.95 | 34.8 | 0.0028379 | 533.1967 | 567.9967 | 19766.2849 | 0 | 34.8 | 9.6667
Middle | 1 | 139 | 37.8 | 0.75 | 2.7 | 37.8 | 0.0030826 | 629.0897 | 666.8897 | 25208.4297 | 0 | 37.8 | 10.5
Middle | 1 | 140 | 40.2 | 0.52778 | 1.9 | 40.2 | 0.0032783 | 711.5101 | 751.7101 | 30218.7457 | 0 | 40.2 | 11.1667
Middle | 1 | 141 | 41.6 | 0.23611 | 0.85 | 41.6 | 0.0033925 | 761.931 | 803.531 | 33426.8878 | 0 | 41.6 | 11.5556
Middle | 1 | 142 | 41.9 | 0.055556 | 0.2 | 41.9 | 0.0034169 | 772.96 | 814.86 | 34142.6328 | 0 | 41.9 | 11.6389
Middle | 1 | 143 | 42 | 0.041667 | 0.15 | 42 | 0.0034251 | 776.6539 | 818.6539 | 34383.4646 | 0 | 42 | 11.6667
Middle | 1 | 144 | 42.2 | 0.055556 | 0.2 | 42.2 | 0.0034414 | 784.0682 | 826.2682 | 34868.5195 | 0 | 42.2 | 11.7222
Middle | 1 | 145 | 42.4 | 0.069444 | 0.25 | 42.4 | 0.0034577 | 791.5178 | 833.9178 | 35358.1136 | 0 | 42.4 | 11.7778
Middle | 1 | 146 | 42.7 | 0.097222 | 0.35 | 42.7 | 0.0034822 | 802.7581 | 845.4581 | 36101.0618 | 0 | 42.7 | 11.8611
Middle | 1 | 147 | 43.1 | 0.13889 | 0.5 | 43.1 | 0.0035148 | 817.8685 | 860.9685 | 37107.7437 | 0 | 43.1 | 11.9722
Middle | 1 | 148 | 43.7 | 0.125 | 0.45 | 43.7 | 0.0035637 | 840.7983 | 884.4983 | 38652.5763 | 0 | 43.7 | 12.1389
Middle | 1 | 149 | 44 | 0.055556 | 0.2 | 44 | 0.0035882 | 852.3821 | 896.3821 | 39440.8115 | 0 | 44 | 12.2222
Middle | 1 | 150 | 44.1 | 0.18056 | 0.65 | 44.1 | 0.0035963 | 856.2609 | 900.3609 | 39705.9178 | 0 | 44.1 | 12.25
Middle | 1 | 151 | 45.3 | 0.31944 | 1.15 | 45.3 | 0.0036942 | 903.4942 | 948.7942 | 42980.3766 | 0 | 45.3 | 12.5833
Middle | 1 | 152 | 46.4 | 0.26389 | 0.95 | 46.4 | 0.0037839 | 947.9052 | 994.3052 | 46135.7626 | 0 | 46.4 | 12.8889
Middle | 1 | 153 | 47.2 | 0.125 | 0.45 | 47.2 | 0.0038491 | 980.8734 | 1028.0734 | 48525.0643 | 0 | 47.2 | 13.1111
Middle | 1 | 154 | 47.3 | 0.027778 | 0.1 | 47.3 | 0.0038573 | 985.034 | 1032.334 | 48829.4001 | 0 | 47.3 | 13.1389
Middle | 1 | 155 | 47.4 | 0.013889 | 0.05 | 47.4 | 0.0038654 | 989.2035 | 1036.6035 | 49135.0056 | 0 | 47.4 | 13.1667
Middle | 1 | 156 | 47.4 | 0.013889 | 0.05 | 47.4 | 0.0038654 | 989.2035 | 1036.6035 | 49135.0056 | 0 | 47.4 | 13.1667
Middle | 1 | 157 | 47.5 | 0.069444 | 0.25 | 47.5 | 0.0038736 | 993.3818 | 1040.8818 | 49441.8831 | 0 | 47.5 | 13.1944
Middle | 1 | 158 | 47.9 | 0.15278 | 0.55 | 47.9 | 0.0039062 | 1010.1828 | 1058.0828 | 50682.1678 | 0 | 47.9 | 13.3056
Middle | 1 | 159 | 48.6 | 0.20833 | 0.75 | 48.6 | 0.0039633 | 1039.9237 | 1088.5237 | 52902.2542 | 0 | 48.6 | 13.5
Middle | 1 | 160 | 49.4 | 0.16667 | 0.6 | 49.4 | 0.0040285 | 1074.4417 | 1123.8417 | 55517.78 | 0 | 49.4 | 13.7222
Middle | 1 | 161 | 49.8 | 0.055556 | 0.2 | 49.8 | 0.0040612 | 1091.912 | 1141.712 | 56857.2582 | 0 | 49.8 | 13.8333
Middle | 1 | 162 | 49.8 | -0.013889 | -0.05 | 49.8 | 0.0040612 | 1091.912 | -1042.112 | -51897.1782 | 0 | 49.8 | 13.8333
Middle | 1 | 163 | 49.7 | -0.069444 | -0.25 | 49.7 | 0.004053 | 1087.5312 | -1037.8312 | -51580.2119 | 0 | 49.7 | 13.8056
Middle | 1 | 164 | 49.3 | -0.16667 | -0.6 | 49.3 | 0.0040204 | 1070.0961 | -1020.7961 | -50325.2496 | 0 | 49.3 | 13.6944
Middle | 1 | 165 | 48.5 | -0.23611 | -0.85 | 48.5 | 0.0039551 | 1035.6486 | -987.1486 | -47876.7086 | 0 | 48.5 | 13.4722
Middle | 1 | 166 | 47.6 | -0.30556 | -1.1 | 47.6 | 0.0038818 | 997.5688 | -949.9688 | -45218.5155 | 0 | 47.6 | 13.2222
Middle | 1 | 167 | 46.3 | -0.54167 | -1.95 | 46.3 | 0.0037757 | 943.8238 | -897.5238 | -41555.3535 | 0 | 46.3 | 12.8611
Middle | 1 | 168 | 43.7 | -0.97222 | -3.5 | 43.7 | 0.0035637 | 840.7983 | -797.0983 | -34833.1963 | 0 | 43.7 | 12.1389
Middle | 1 | 169 | 39.3 | -1.3333 | -4.8 | 39.3 | 0.0032049 | 680.0081 | -640.7081 | -25179.8266 | 0 | 39.3 | 10.9167
Middle | 1 | 170 | 34.1 | -1.4306 | -5.15 | 34.1 | 0.0027808 | 511.962 | -477.862 | -16295.0937 | 0 | 34.1 | 9.4722
Middle | 1 | 171 | 29 | -1.4444 | -5.2 | 29 | 0.0023649 | 370.2755 | -341.2755 | -9896.9889 | 0 | 29 | 8.0556
Middle | 1 | 172 | 23.7 | -1.4722 | -5.3 | 23.7 | 0.0019327 | 247.3009 | -223.6009 | -5299.3407 | 0 | 23.7 | 6.5833
Middle | 1 | 173 | 18.4 | -1.3056 | -4.7 | 18.4 | 0.0015005 | 149.0612 | -130.6612 | -2404.166 | 0 | 18.4 | 5.1111
Middle | 1 | 174 | 14.3 | -0.88889 | -3.2 | 14.3 | 0.0011662 | 90.0329 | -75.7329 | -1082.9799 | 0 | 14.3 | 3.9722
Middle | 1 | 175 | 12 | -0.20833 | -0.75 | 12 | 0.00097859 | 63.4003 | -51.4003 | -616.8038 | 0 | 12 | 3.3333
Middle | 1 | 176 | 12.8 | 0.55556 | 2 | 12.8 | 0.0010438 | 72.1355 | 84.9355 | 1087.1741 | 0 | 12.8 | 3.5556
Middle | 1 | 177 | 16 | 0.875 | 3.15 | 16 | 0.0013048 | 112.7117 | 128.7117 | 2059.3869 | 0 | 16 | 4.4444
Middle | 1 | 178 | 19.1 | 0.88889 | 3.2 | 19.1 | 0.0015576 | 160.6185 | 179.7185 | 3432.6242 | 0 | 19.1 | 5.3056
Middle | 1 | 179 | 22.4 | 0.90278 | 3.25 | 22.4 | 0.0018267 | 220.9149 | 243.3149 | 5450.2536 | 0 | 22.4 | 6.2222
Middle | 1 | 180 | 25.6 | 1.0694 | 3.85 | 25.6 | 0.0020877 | 288.5419 | 314.1419 | 8042.0327 | 0 | 25.6 | 7.1111
Middle | 1 | 181 | 30.1 | 1.3472 | 4.85 | 30.1 | 0.0024546 | 398.8981 | 428.9981 | 12912.8423 | 0 | 30.1 | 8.3611
Middle | 1 | 182 | 35.3 | 1.3611 | 4.9 | 35.3 | 0.0028787 | 548.6285 | 583.9285 | 20612.6762 | 0 | 35.3 | 9.8056
Middle | 1 | 183 | 39.9 | 1.2778 | 4.6 | 39.9 | 0.0032538 | 700.9302 | 740.8302 | 29559.1235 | 0 | 39.9 | 11.0833
Middle | 1 | 184 | 44.5 | 1.0556 | 3.8 | 44.5 | 0.003629 | 871.8645 | 916.3645 | 40778.2189 | 0 | 44.5 | 12.3611
Middle | 1 | 185 | 47.5 | 0.88889 | 3.2 | 47.5 | 0.0038736 | 993.3818 | 1040.8818 | 49441.8831 | 0 | 47.5 | 13.1944
Middle | 1 | 186 | 50.9 | 0.91667 | 3.3 | 50.9 | 0.0041509 | 1140.6818 | 1191.5818 | 60651.515 | 0 | 50.9 | 14.1389
Middle | 1 | 187 | 54.1 | 0.75 | 2.7 | 54.1 | 0.0044118 | 1288.6159 | 1342.7159 | 72640.9306 | 0 | 54.1 | 15.0278
Middle | 1 | 188 | 56.3 | 0.55556 | 2 | 56.3 | 0.0045912 | 1395.5511 | 1451.8511 | 81739.2177 | 0 | 56.3 | 15.6389
Middle | 1 | 189 | 58.1 | 0.48611 | 1.75 | 58.1 | 0.004738 | 1486.2136 | 1544.3136 | 89724.6185 | 0 | 58.1 | 16.1389
Middle | 1 | 190 | 59.8 | 0.41667 | 1.5 | 59.8 | 0.0048767 | 1574.4589 | 1634.2589 | 97728.6817 | 0 | 59.8 | 16.6111
Middle | 1 | 191 | 61.1 | 0.31944 | 1.15 | 61.1 | 0.0049827 | 1643.6577 | 1704.7577 | 104160.6954 | 0 | 61.1 | 16.9722
Middle | 1 | 192 | 62.1 | 0.23611 | 0.85 | 62.1 | 0.0050642 | 1697.9002 | 1760.0002 | 109296.0121 | 0 | 62.1 | 17.25
Middle | 1 | 193 | 62.8 | 0.16667 | 0.6 | 62.8 | 0.0051213 | 1736.3939 | 1799.1939 | 112989.3754 | 0 | 62.8 | 17.4444
Middle | 1 | 194 | 63.3 | 0.11111 | 0.4 | 63.3 | 0.0051621 | 1764.1535 | 1827.4535 | 115677.8084 | 0 | 63.3 | 17.5833
Middle | 1 | 195 | 63.6 | 0.097222 | 0.35 | 63.6 | 0.0051865 | 1780.915 | 1844.515 | 117311.1533 | 0 | 63.6 | 17.6667
Middle | 1 | 196 | 64 | 0.15278 | 0.55 | 64 | 0.0052192 | 1803.3869 | 1867.3869 | 119512.7603 | 0 | 64 | 17.7778
Middle | 1 | 197 | 64.7 | 0.16667 | 0.6 | 64.7 | 0.0052762 | 1843.0517 | 1907.7517 | 123431.5353 | 0 | 64.7 | 17.9722
Middle | 1 | 198 | 65.2 | 0.083333 | 0.3 | 65.2 | 0.005317 | 1871.6479 | 1936.8479 | 126282.4825 | 0 | 65.2 | 18.1111
Middle | 1 | 199 | 65.3 | 0.013889 | 0.05 | 65.3 | 0.0053252 | 1877.3935 | 1942.6935 | 126857.8885 | 0 | 65.3 | 18.1389
Middle | 1 | 200 | 65.3 | 0.013889 | 0.05 | 65.3 | 0.0053252 | 1877.3935 | 1942.6935 | 126857.8885 | 0 | 65.3 | 18.1389
Middle | 1 | 201 | 65.4 | 0.055556 | 0.2 | 65.4 | 0.0053333 | 1883.148 | 1948.548 | 127435.0395 | 0 | 65.4 | 18.1667
Middle | 1 | 202 | 65.7 | 0.083333 | 0.3 | 65.7 | 0.0053578 | 1900.4642 | 1966.1642 | 129176.9891 | 0 | 65.7 | 18.25
Middle | 1 | 203 | 66 | -0.013889 | -0.05 | 66 | 0.0053823 | 1917.8597 | -1851.8597 | -122222.7389 | 0 | 66 | 18.3333
Middle | 1 | 204 | 65.6 | -0.34722 | -1.25 | 65.6 | 0.0053496 | 1894.6833 | -1829.0833 | -119987.8672 | 0 | 65.6 | 18.2222
Middle | 1 | 205 | 63.5 | -0.81944 | -2.95 | 63.5 | 0.0051784 | 1775.319 | -1711.819 | -108700.5084 | 0 | 63.5 | 17.6389
Middle | 1 | 206 | 59.7 | -1.2361 | -4.45 | 59.7 | 0.0048685 | 1569.1975 | -1509.4975 | -90117.0034 | 0 | 59.7 | 16.5833
Middle | 1 | 207 | 54.6 | -1.4444 | -5.2 | 54.6 | 0.0044526 | 1312.5451 | -1257.9451 | -68683.8038 | 0 | 54.6 | 15.1667
Middle | 1 | 208 | 49.3 | -1.3472 | -4.85 | 49.3 | 0.0040204 | 1070.0961 | -1020.7961 | -50325.2496 | 0 | 49.3 | 13.6944
Middle | 1 | 209 | 44.9 | -0.97222 | -3.5 | 44.9 | 0.0036616 | 887.6089 | -842.7089 | -37837.6288 | 0 | 44.9 | 12.4722
Middle | 1 | 210 | 42.3 | -0.48611 | -1.75 | 42.3 | 0.0034495 | 787.7886 | -745.4886 | -31534.1678 | 0 | 42.3 | 11.75
Middle | 1 | 211 | 41.4 | -0.13889 | -0.5 | 41.4 | 0.0033761 | 754.6223 | -713.2223 | -29527.4036 | 0 | 41.4 | 11.5
Middle | 1 | 212 | 41.3 | 0.097222 | 0.35 | 41.3 | 0.003368 | 750.9812 | 792.2812 | 32721.2133 | 0 | 41.3 | 11.4722
Middle | 1 | 213 | 42.1 | 0.47222 | 1.7 | 42.1 | 0.0034332 | 780.3567 | 822.4567 | 34625.426 | 0 | 42.1 | 11.6944
Middle | 1 | 214 | 44.7 | 0.875 | 3.15 | 44.7 | 0.0036453 | 879.7191 | 924.4191 | 41321.5322 | 0 | 44.7 | 12.4167
Middle | 1 | 215 | 48.4 | 0.93056 | 3.35 | 48.4 | 0.003947 | 1031.3823 | 1079.7823 | 52261.4641 | 0 | 48.4 | 13.4444
Middle | 1 | 216 | 51.4 | 0.59722 | 2.15 | 51.4 | 0.0041916 | 1163.2021 | 1214.6021 | 62430.5504 | 0 | 51.4 | 14.2778
Middle | 1 | 217 | 52.7 | 0.22222 | 0.8 | 52.7 | 0.0042977 | 1222.7852 | 1275.4852 | 67218.0722 | 0 | 52.7 | 14.6389
Middle | 1 | 218 | 53 | -0.027778 | -0.1 | 53 | 0.0043221 | 1236.7465 | -1183.7465 | -62738.5656 | 0 | 53 | 14.7222
Middle | 1 | 219 | 52.5 | -0.23611 | -0.85 | 52.5 | 0.0042813 | 1213.5218 | -1161.0218 | -60953.6419 | 0 | 52.5 | 14.5833
Middle | 1 | 220 | 51.3 | -0.38889 | -1.4 | 51.3 | 0.0041835 | 1158.6805 | -1107.3805 | -56808.6183 | 0 | 51.3 | 14.25
Middle | 1 | 221 | 49.7 | -0.54167 | -1.95 | 49.7 | 0.004053 | 1087.5312 | -1037.8312 | -51580.2119 | 0 | 49.7 | 13.8056
Middle | 1 | 222 | 47.4 | -0.83333 | -3 | 47.4 | 0.0038654 | 989.2035 | -941.8035 | -44641.4856 | 0 | 47.4 | 13.1667
Middle | 1 | 223 | 43.7 | -1.0694 | -3.85 | 43.7 | 0.0035637 | 840.7983 | -797.0983 | -34833.1963 | 0 | 43.7 | 12.1389
Middle | 1 | 224 | 39.7 | -1.1389 | -4.1 | 39.7 | 0.0032375 | 693.9209 | -654.2209 | -25972.5699 | 0 | 39.7 | 11.0278
Middle | 1 | 225 | 35.5 | -1.1944 | -4.3 | 35.5 | 0.002895 | 554.8629 | -519.3629 | -18437.3819 | 0 | 35.5 | 9.8611
Middle | 1 | 226 | 31.1 | -1.2778 | -4.6 | 31.1 | 0.0025362 | 425.8432 | -394.7432 | -12276.5141 | 0 | 31.1 | 8.6389
Middle | 1 | 227 | 26.3 | -1.2778 | -4.6 | 26.3 | 0.0021448 | 304.5373 | -278.2373 | -7317.6403 | 0 | 26.3 | 7.3056
Middle | 1 | 228 | 21.9 | -1.1528 | -4.15 | 21.9 | 0.0017859 | 211.1627 | -189.2627 | -4144.8529 | 0 | 21.9 | 6.0833
Middle | 1 | 229 | 18 | -0.68056 | -2.45 | 18 | 0.0014679 | 142.6507 | -124.6507 | -2243.713 | 0 | 18 | 5
Middle | 1 | 230 | 17 | 0 | 0 | 17 | 0.0013863 | 127.2409 | 144.2409 | 2452.0956 | 0 | 17 | 4.7222
Middle | 1 | 231 | 18 | 0.61111 | 2.2 | 18 | 0.0014679 | 142.6507 | 160.6507 | 2891.713 | 0 | 18 | 5
Middle | 1 | 232 | 21.4 | 0.94444 | 3.4 | 21.4 | 0.0017452 | 201.6306 | 223.0306 | 4772.8555 | 0 | 21.4 | 5.9444
Middle | 1 | 233 | 24.8 | 0.90278 | 3.25 | 24.8 | 0.0020224 | 270.7898 | 295.5898 | 7330.6273 | 0 | 24.8 | 6.8889
Middle | 1 | 234 | 27.9 | 0.83333 | 3 | 27.9 | 0.0022752 | 342.7184 | 370.6184 | 10340.2521 | 0 | 27.9 | 7.75
Middle | 1 | 235 | 30.8 | 0.70833 | 2.55 | 30.8 | 0.0025117 | 417.6672 | 448.4672 | 13812.7904 | 0 | 30.8 | 8.5556
Middle | 1 | 236 | 33 | 0.59722 | 2.15 | 33 | 0.0026911 | 479.4649 | 512.4649 | 16911.3424 | 0 | 33 | 9.1667
Middle | 1 | 237 | 35.1 | 0.56944 | 2.05 | 35.1 | 0.0028624 | 542.4294 | 577.5294 | 20271.2806 | 0 | 35.1 | 9.75
Middle | 1 | 238 | 37.1 | 0.52778 | 1.9 | 37.1 | 0.0030255 | 606.0058 | 643.1058 | 23859.225 | 0 | 37.1 | 10.3056
Middle | 1 | 239 | 38.9 | 0.59722 | 2.15 | 38.9 | 0.0031723 | 666.2361 | 705.1361 | 27429.7942 | 0 | 38.9 | 10.8056
Middle | 1 | 240 | 41.4 | 0.70833 | 2.55 | 41.4 | 0.0033761 | 754.6223 | 796.0223 | 32955.3236 | 0 | 41.4 | 11.5
Middle | 1 | 241 | 44 | 0.68056 | 2.45 | 44 | 0.0035882 | 852.3821 | 896.3821 | 39440.8115 | 0 | 44 | 12.2222
Middle | 1 | 242 | 46.3 | 0.51389 | 1.85 | 46.3 | 0.0037757 | 943.8238 | 990.1238 | 45842.7335 | 0 | 46.3 | 12.8611
Middle | 1 | 243 | 47.7 | 0.26389 | 0.95 | 47.7 | 0.0038899 | 1001.7647 | 1049.4647 | 50059.4653 | 0 | 47.7 | 13.25
Middle | 1 | 244 | 48.2 | 0.13889 | 0.5 | 48.2 | 0.0039307 | 1022.8761 | 1071.0761 | 51625.8684 | 0 | 48.2 | 13.3889
Middle | 1 | 245 | 48.7 | 0.15278 | 0.55 | 48.7 | 0.0039715 | 1044.2077 | 1092.9077 | 53224.6037 | 0 | 48.7 | 13.5278
Middle | 1 | 246 | 49.3 | 0.15278 | 0.55 | 49.3 | 0.0040204 | 1070.0961 | 1119.3961 | 55186.2296 | 0 | 49.3 | 13.6944
Middle | 1 | 247 | 49.8 | 0.125 | 0.45 | 49.8 | 0.0040612 | 1091.912 | 1141.712 | 56857.2582 | 0 | 49.8 | 13.8333
Middle | 1 | 248 | 50.2 | 0.15278 | 0.55 | 50.2 | 0.0040938 | 1109.5232 | 1159.7232 | 58218.1052 | 0 | 50.2 | 13.9444
Middle | 1 | 249 | 50.9 | 0.22222 | 0.8 | 50.9 | 0.0041509 | 1140.6818 | 1191.5818 | 60651.515 | 0 | 50.9 | 14.1389
Middle | 1 | 250 | 51.8 | 0.22222 | 0.8 | 51.8 | 0.0042243 | 1181.3769 | 1233.1769 | 63878.5638 | 0 | 51.8 | 14.3889
Middle | 1 | 251 | 52.5 | 0.20833 | 0.75 | 52.5 | 0.0042813 | 1213.5218 | 1266.0218 | 66466.1419 | 0 | 52.5 | 14.5833
Middle | 1 | 252 | 53.3 | 0.27778 | 1 | 53.3 | 0.0043466 | 1250.787 | 1304.087 | 69507.8397 | 0 | 53.3 | 14.8056
Middle | 1 | 253 | 54.5 | 0.33333 | 1.2 | 54.5 | 0.0044444 | 1307.7417 | 1362.2417 | 74242.171 | 0 | 54.5 | 15.1389
Middle | 1 | 254 | 55.7 | 0.27778 | 1 | 55.7 | 0.0045423 | 1365.9643 | 1421.6643 | 79186.7014 | 0 | 55.7 | 15.4722
Middle | 1 | 255 | 56.5 | 0.15278 | 0.55 | 56.5 | 0.0046075 | 1405.4838 | 1461.9838 | 82602.0864 | 0 | 56.5 | 15.6944
Middle | 1 | 256 | 56.8 | 0.069444 | 0.25 | 56.8 | 0.004632 | 1420.4489 | 1477.2489 | 83907.7402 | 0 | 56.8 | 15.7778
Middle | 1 | 257 | 57 | 0.055556 | 0.2 | 57 | 0.0046483 | 1430.4697 | 1487.4697 | 84785.774 | 0 | 57 | 15.8333
Middle | 1 | 258 | 57.2 | 0.097222 | 0.35 | 57.2 | 0.0046646 | 1440.5257 | 1497.7257 | 85669.9109 | 0 | 57.2 | 15.8889
Middle | 1 | 259 | 57.7 | 0.20833 | 0.75 | 57.7 | 0.0047054 | 1465.8198 | 1523.5198 | 87907.0925 | 0 | 57.7 | 16.0278
Middle | 1 | 260 | 58.7 | 0.33333 | 1.2 | 58.7 | 0.004787 | 1517.0684 | 1575.7684 | 92497.6047 | 0 | 58.7 | 16.3056
Middle | 1 | 261 | 60.1 | 0.33333 | 1.2 | 60.1 | 0.0049011 | 1590.2958 | 1650.3958 | 99188.7853 | 0 | 60.1 | 16.6944
Middle | 1 | 262 | 61.1 | 0.22222 | 0.8 | 61.1 | 0.0049827 | 1643.6577 | 1704.7577 | 104160.6954 | 0 | 61.1 | 16.9722
Middle | 1 | 263 | 61.7 | 0.16667 | 0.6 | 61.7 | 0.0050316 | 1676.0975 | 1737.7975 | 107222.1076 | 0 | 61.7 | 17.1389
Middle | 1 | 264 | 62.3 | 0.16667 | 0.6 | 62.3 | 0.0050805 | 1708.8544 | 1771.1544 | 110342.9167 | 0 | 62.3 | 17.3056
Middle | 1 | 265 | 62.9 | 0.13889 | 0.5 | 62.9 | 0.0051295 | 1741.9282 | 1804.8282 | 113523.6935 | 0 | 62.9 | 17.4722
Middle | 1 | 266 | 63.3 | 0.069444 | 0.25 | 63.3 | 0.0051621 | 1764.1535 | 1827.4535 | 115677.8084 | 0 | 63.3 | 17.5833
Middle | 1 | 267 | 63.4 | 0.027778 | 0.1 | 63.4 | 0.0051702 | 1769.7319 | 1833.1319 | 116220.561 | 0 | 63.4 | 17.6111
Middle | 1 | 268 | 63.5 | 0.15278 | 0.55 | 63.5 | 0.0051784 | 1775.319 | 1838.819 | 116765.0084 | 0 | 63.5 | 17.6389
Middle | 1 | 269 | 64.5 | 0.31944 | 1.15 | 64.5 | 0.0052599 | 1831.6749 | 1896.1749 | 122303.2791 | 0 | 64.5 | 17.9167
Middle | 1 | 270 | 65.8 | 0.31944 | 1.15 | 65.8 | 0.005366 | 1906.2539 | 1972.0539 | 129761.1466 | 0 | 65.8 | 18.2778
Middle | 1 | 271 | 66.8 | 0.22222 | 0.8 | 66.8 | 0.0054475 | 1964.635 | 2031.435 | 135699.8598 | 0 | 66.8 | 18.5556
Middle | 1 | 272 | 67.4 | 0.27778 | 1 | 67.4 | 0.0054964 | 2000.0864 | 2067.4864 | 139348.5815 | 0 | 67.4 | 18.7222
Middle | 1 | 273 | 68.8 | 0.51389 | 1.85 | 68.8 | 0.0056106 | 2084.039 | 2152.839 | 148115.3207 | 0 | 68.8 | 19.1111
Middle | 1 | 274 | 71.1 | 0.48611 | 1.75 | 71.1 | 0.0057982 | 2225.7079 | 2296.8079 | 163303.0388 | 0 | 71.1 | 19.75
Middle | 1 | 275 | 72.3 | 0.23611 | 0.85 | 72.3 | 0.005896 | 2301.4712 | 2373.7712 | 171623.6607 | 0 | 72.3 | 20.0833
Middle | 1 | 276 | 72.8 | 0.15278 | 0.55 | 72.8 | 0.0059368 | 2333.4136 | 2406.2136 | 175172.3468 | 0 | 72.8 | 20.2222
Middle | 1 | 277 | 73.4 | 0.25 | 0.9 | 73.4 | 0.0059857 | 2372.0349 | 2445.4349 | 179494.9229 | 0 | 73.4 | 20.3889
Middle | 1 | 278 | 74.6 | 0.36111 | 1.3 | 74.6 | 0.0060836 | 2450.2286 | 2524.8286 | 188352.2169 | 0 | 74.6 | 20.7222
Middle | 1 | 279 | 76 | 0.27778 | 1 | 76 | 0.0061978 | 2543.0573 | 2619.0573 | 199048.3533 | 0 | 76 | 21.1111
Middle | 1 | 280 | 76.6 | 0.069444 | 0.25 | 76.6 | 0.0062467 | 2583.3693 | 2659.9693 | 203753.6497 | 0 | 76.6 | 21.2778
Middle | 1 | 281 | 76.5 | -0.055556 | -0.2 | 76.5 | 0.0062385 | 2576.6286 | -2500.1286 | -191259.8402 | 0 | 76.5 | 21.25
Middle | 1 | 282 | 76.2 | -0.097222 | -0.35 | 76.2 | 0.0062141 | 2556.4594 | -2480.2594 | -188995.7665 | 0 | 76.2 | 21.1667
Middle | 1 | 283 | 75.8 | -0.11111 | -0.4 | 75.8 | 0.0061814 | 2529.6904 | -2453.8904 | -186004.8907 | 0 | 75.8 | 21.0556
Middle | 1 | 284 | 75.4 | -0.13889 | -0.5 | 75.4 | 0.0061488 | 2503.0622 | -2427.6622 | -183045.7333 | 0 | 75.4 | 20.9444
Middle | 1 | 285 | 74.8 | -0.20833 | -0.75 | 74.8 | 0.0060999 | 2463.3842 | -2388.5842 | -178666.099 | 0 | 74.8 | 20.7778
Middle | 1 | 286 | 73.9 | -0.29167 | -1.05 | 73.9 | 0.0060265 | 2404.4615 | -2330.5615 | -172228.4977 | 0 | 73.9 | 20.5278
Middle | 1 | 287 | 72.7 | -0.36111 | -1.3 | 72.7 | 0.0059286 | 2327.0075 | -2254.3075 | -163888.1539 | 0 | 72.7 | 20.1944
Middle | 1 | 288 | 71.3 | -0.31944 | -1.15 | 71.3 | 0.0058145 | 2238.247 | -2166.947 | -154503.3235 | 0 | 71.3 | 19.8056
Middle | 1 | 289 | 70.4 | -0.18056 | -0.65 | 70.4 | 0.0057411 | 2182.0981 | -2111.6981 | -148663.548 | 0 | 70.4 | 19.5556
Middle | 1 | 290 | 70 | -0.055556 | -0.2 | 70 | 0.0057085 | 2157.372 | -2087.372 | -146116.04 | 0 | 70 | 19.4444
Middle | 1 | 291 | 70 | -0.13889 | -0.5 | 70 | 0.0057085 | 2157.372 | -2087.372 | -146116.04 | 0 | 70 | 19.4444
Middle | 1 | 292 | 69 | -0.27778 | -1 | 69 | 0.0056269 | 2096.1731 | -2027.1731 | -139874.9425 | 0 | 69 | 19.1667
Middle | 1 | 293 | 68 | -0.13889 | -0.5 | 68 | 0.0055454 | 2035.8547 | -1967.8547 | -133814.121 | 0 | 68 | 18.8889
Middle | 1 | 294 | 68 | 0 | 0 | 68 | 0.0055454 | 2035.8547 | 2103.8547 | 143062.121 | 0 | 68 | 18.8889
Middle | 1 | 295 | 68 | 0.013889 | 0.05 | 68 | 0.0055454 | 2035.8547 | 2103.8547 | 143062.121 | 0 | 68 | 18.8889
Middle | 1 | 296 | 68.1 | 0.055556 | 0.2 | 68.1 | 0.0055535 | 2041.8469 | 2109.9469 | 143687.386 | 0 | 68.1 | 18.9167
Middle | 1 | 297 | 68.4 | 0.069444 | 0.25 | 68.4 | 0.005578 | 2059.8764 | 2128.2764 | 145574.1055 | 0 | 68.4 | 19
Middle | 1 | 298 | 68.6 | 0.041667 | 0.15 | 68.6 | 0.0055943 | 2071.9401 | 2140.5401 | 146841.0487 | 0 | 68.6 | 19.0556
Middle | 1 | 299 | 68.7 | -0.013889 | -0.05 | 68.7 | 0.0056024 | 2077.9851 | -2009.2851 | -138037.8873 | 0 | 68.7 | 19.0833
Middle | 1 | 300 | 68.5 | -0.083333 | -0.3 | 68.5 | 0.0055861 | 2065.9038 | -1997.4038 | -136822.1624 | 0 | 68.5 | 19.0278
Middle | 1 | 301 | 68.1 | -0.16667 | -0.6 | 68.1 | 0.0055535 | 2041.8469 | -1973.7469 | -134412.166 | 0 | 68.1 | 18.9167
Middle | 1 | 302 | 67.3 | -0.26389 | -0.95 | 67.3 | 0.0054883 | 1994.1558 | -1926.8558 | -129677.3954 | 0 | 67.3 | 18.6944
Middle | 1 | 303 | 66.2 | -0.34722 | -1.25 | 66.2 | 0.0053986 | 1929.5007 | -1863.3007 | -123350.5052 | 0 | 66.2 | 18.3889
Middle | 1 | 304 | 64.8 | -0.36111 | -1.3 | 64.8 | 0.0052844 | 1848.7533 | -1783.9533 | -115600.1759 | 0 | 64.8 | 18
Middle | 1 | 305 | 63.6 | -0.30556 | -1.1 | 63.6 | 0.0051865 | 1780.915 | -1717.315 | -109221.2333 | 0 | 63.6 | 17.6667
Middle | 1 | 306 | 62.6 | -0.20833 | -0.75 | 62.6 | 0.005105 | 1725.3517 | -1662.7517 | -104088.2535 | 0 | 62.6 | 17.3889
Middle | 1 | 307 | 62.1 | -0.097222 | -0.35 | 62.1 | 0.0050642 | 1697.9002 | -1635.8002 | -101583.1921 | 0 | 62.1 | 17.25
Middle | 1 | 308 | 61.9 | -0.027778 | -0.1 | 61.9 | 0.0050479 | 1686.9813 | -1625.0813 | -100592.5294 | 0 | 61.9 | 17.1944
Middle | 1 | 309 | 61.9 | -0.013889 | -0.05 | 61.9 | 0.0050479 | 1686.9813 | -1625.0813 | -100592.5294 | 0 | 61.9 | 17.1944
Middle | 1 | 310 | 61.8 | -0.055556 | -0.2 | 61.8 | 0.0050398 | 1681.535 | -1619.735 | -100099.6222 | 0 | 61.8 | 17.1667
Middle | 1 | 311 | 61.5 | -0.125 | -0.45 | 61.5 | 0.0050153 | 1665.249 | -1603.749 | -98630.5653 | 0 | 61.5 | 17.0833
Middle | 1 | 312 | 60.9 | -0.25 | -0.9 | 60.9 | 0.0049664 | 1632.9149 | -1572.0149 | -95735.7054 | 0 | 60.9 | 16.9167
Middle | 1 | 313 | 59.7 | -0.875 | -3.15 | 59.7 | 0.0048685 | 1569.1975 | -1509.4975 | -90117.0034 | 0 | 59.7 | 16.5833
Middle | 1 | 314 | 54.6 | -1.4444 | -5.2 | 54.6 | 0.0044526 | 1312.5451 | -1257.9451 | -68683.8038 | 0 | 54.6 | 15.1667
Middle | 1 | 315 | 49.3 | -1.3472 | -4.85 | 49.3 | 0.0040204 | 1070.0961 | -1020.7961 | -50325.2496 | 0 | 49.3 | 13.6944
Middle | 1 | 316 | 44.9 | -0.97222 | -3.5 | 44.9 | 0.0036616 | 887.6089 | -842.7089 | -37837.6288 | 0 | 44.9 | 12.4722
Middle | 1 | 317 | 42.3 | -0.48611 | -1.75 | 42.3 | 0.0034495 | 787.7886 | -745.4886 | -31534.1678 | 0 | 42.3 | 11.75
Middle | 1 | 318 | 41.4 | -0.13889 | -0.5 | 41.4 | 0.0033761 | 754.6223 | -713.2223 | -29527.4036 | 0 | 41.4 | 11.5
Middle | 1 | 319 | 41.3 | 0.097222 | 0.35 | 41.3 | 0.003368 | 750.9812 | 792.2812 | 32721.2133 | 0 | 41.3 | 11.4722
Middle | 1 | 320 | 42.1 | 0.47222 | 1.7 | 42.1 | 0.0034332 | 780.3567 | 822.4567 | 34625.426 | 0 | 42.1 | 11.6944
Middle | 1 | 321 | 44.7 | 0.875 | 3.15 | 44.7 | 0.0036453 | 879.7191 | 924.4191 | 41321.5322 | 0 | 44.7 | 12.4167
Middle | 1 | 322 | 48.4 | 0.93056 | 3.35 | 48.4 | 0.003947 | 1031.3823 | 1079.7823 | 52261.4641 | 0 | 48.4 | 13.4444
Middle | 1 | 323 | 51.4 | 0.59722 | 2.15 | 51.4 | 0.0041916 | 1163.2021 | 1214.6021 | 62430.5504 | 0 | 51.4 | 14.2778
Middle | 1 | 324 | 52.7 | 0.36111 | 1.3 | 52.7 | 0.0042977 | 1222.7852 | 1275.4852 | 67218.0722 | 0 | 52.7 | 14.6389
Middle | 1 | 325 | 54 | 0.59722 | 2.15 | 54 | 0.0044037 | 1283.8565 | 1337.8565 | 72244.2499 | 0 | 54 | 15
Middle | 1 | 326 | 57 | 0.56944 | 2.05 | 57 | 0.0046483 | 1430.4697 | 1487.4697 | 84785.774 | 0 | 57 | 15.8333
Middle | 1 | 327 | 58.1 | 0.30556 | 1.1 | 58.1 | 0.004738 | 1486.2136 | 1544.3136 | 89724.6185 | 0 | 58.1 | 16.1389
Middle | 1 | 328 | 59.2 | 0.125 | 0.45 | 59.2 | 0.0048277 | 1543.0229 | 1602.2229 | 94851.5956 | 0 | 59.2 | 16.4444
Middle | 1 | 329 | 59 | -0.013889 | -0.05 | 59 | 0.0048114 | 1532.6147 | -1473.6147 | -86943.2661 | 0 | 59 | 16.3889
Middle | 1 | 330 | 59.1 | 0.069444 | 0.25 | 59.1 | 0.0048196 | 1537.8144 | 1596.9144 | 94377.6403 | 0 | 59.1 | 16.4167
Middle | 1 | 331 | 59.5 | 0.19444 | 0.7 | 59.5 | 0.0048522 | 1558.7013 | 1618.2013 | 96282.9756 | 0 | 59.5 | 16.5278
Middle | 1 | 332 | 60.5 | 0.38889 | 1.4 | 60.5 | 0.0049337 | 1611.5349 | 1672.0349 | 101158.1096 | 0 | 60.5 | 16.8056
Middle | 1 | 333 | 62.3 | 0.47222 | 1.7 | 62.3 | 0.0050805 | 1708.8544 | 1771.1544 | 110342.9167 | 0 | 62.3 | 17.3056
Middle | 1 | 334 | 63.9 | 0.38889 | 1.4 | 63.9 | 0.005211 | 1797.7557 | 1861.6557 | 118959.7992 | 0 | 63.9 | 17.75
Middle | 1 | 335 | 65.1 | 0.027778 | 0.1 | 65.1 | 0.0053089 | 1865.911 | 1931.011 | 125708.8189 | 0 | 65.1 | 18.0833
Middle | 1 | 336 | 64.1 | -0.33333 | -1.2 | 64.1 | 0.0052273 | 1809.0269 | -1744.9269 | -111849.8122 | 0 | 64.1 | 17.8056
Middle | 1 | 337 | 62.7 | -0.29167 | -1.05 | 62.7 | 0.0051131 | 1730.8684 | -1668.1684 | -104594.1562 | 0 | 62.7 | 17.4167
Middle | 1 | 338 | 62 | -0.19444 | -0.7 | 62 | 0.0050561 | 1692.4363 | -1630.4363 | -101087.0518 | 0 | 62 | 17.2222
Middle | 1 | 339 | 61.3 | -0.15278 | -0.55 | 61.3 | 0.004999 | 1654.4358 | -1593.1358 | -97659.2217 | 0 | 61.3 | 17.0278
Middle | 1 | 340 | 60.9 | -0.11111 | -0.4 | 60.9 | 0.0049664 | 1632.9149 | -1572.0149 | -95735.7054 | 0 | 60.9 | 16.9167
Middle | 1 | 341 | 60.5 | -0.097222 | -0.35 | 60.5 | 0.0049337 | 1611.5349 | -1551.0349 | -93837.6096 | 0 | 60.5 | 16.8056
Middle | 1 | 342 | 60.2 | -0.097222 | -0.35 | 60.2 | 0.0049093 | 1595.5923 | -1535.3923 | -92430.6183 | 0 | 60.2 | 16.7222
Middle | 1 | 343 | 59.8 | -0.11111 | -0.4 | 59.8 | 0.0048767 | 1574.4589 | -1514.6589 | -90576.6017 | 0 | 59.8 | 16.6111
Middle | 1 | 344 | 59.4 | -0.16667 | -0.6 | 59.4 | 0.004844 | 1553.4663 | -1494.0663 | -88747.5406 | 0 | 59.4 | 16.5
Middle | 1 | 345 | 58.6 | -0.26389 | -0.95 | 58.6 | 0.0047788 | 1511.9039 | -1453.3039 | -85163.6091 | 0 | 58.6 | 16.2778
Middle | 1 | 346 | 57.5 | -0.27778 | -1 | 57.5 | 0.0046891 | 1455.6758 | -1398.1758 | -80395.1056 | 0 | 57.5 | 15.9722
Middle | 1 | 347 | 56.6 | -0.20833 | -0.75 | 56.6 | 0.0046157 | 1410.4634 | -1353.8634 | -76628.6683 | 0 | 56.6 | 15.7222
Middle | 1 | 348 | 56 | -0.15278 | -0.55 | 56 | 0.0045668 | 1380.7181 | -1324.7181 | -74184.2125 | 0 | 56 | 15.5556
Middle | 1 | 349 | 55.5 | -0.13889 | -0.5 | 55.5 | 0.004526 | 1356.1725 | -1300.6725 | -72187.3221 | 0 | 55.5 | 15.4167
Middle | 1 | 350 | 55 | -0.15278 | -0.55 | 55 | 0.0044852 | 1331.847 | -1276.847 | -70226.585 | 0 | 55 | 15.2778
Middle | 1 | 351 | 54.4 | -0.125 | -0.45 | 54.4 | 0.0044363 | 1302.947 | -1248.547 | -67920.9579 | 0 | 54.4 | 15.1111
Middle | 1 | 352 | 54.1 | -0.055556 | -0.2 | 54.1 | 0.0044118 | 1288.6159 | -1234.5159 | -66787.3106 | 0 | 54.1 | 15.0278
Middle | 1 | 353 | 54 | -0.027778 | -0.1 | 54 | 0.0044037 | 1283.8565 | -1229.8565 | -66412.2499 | 0 | 54 | 15
Middle | 1 | 354 | 53.9 | -0.013889 | -0.05 | 53.9 | 0.0043955 | 1279.1059 | -1225.2059 | -66038.5958 | 0 | 53.9 | 14.9722
Middle | 1 | 355 | 53.9 | 0.013889 | 0.05 | 53.9 | 0.0043955 | 1279.1059 | 1333.0059 | 71849.0158 | 0 | 53.9 | 14.9722
Middle | 1 | 356 | 54 | 0.041667 | 0.15 | 54 | 0.0044037 | 1283.8565 | 1337.8565 | 72244.2499 | 0 | 54 | 15
Middle | 1 | 357 | 54.2 | 0.13889 | 0.5 | 54.2 | 0.00442 | 1293.3841 | 1347.5841 | 73039.0603 | 0 | 54.2 | 15.0556
Middle | 1 | 358 | 55 | 0.22222 | 0.8 | 55 | 0.0044852 | 1331.847 | 1386.847 | 76276.585 | 0 | 55 | 15.2778
Middle | 1 | 359 | 55.8 | 0.16667 | 0.6 | 55.8 | 0.0045505 | 1370.8734 | 1426.6734 | 79608.3768 | 0 | 55.8 | 15.5
Middle | 1 | 360 | 56.2 | 0.041667 | 0.15 | 56.2 | 0.0045831 | 1390.598 | 1446.798 | 81310.0455 | 0 | 56.2 | 15.6111
Middle | 1 | 361 | 56.1 | -0.15278 | -0.55 | 56.1 | 0.0045749 | 1385.6536 | -1329.5536 | -74587.958 | 0 | 56.1 | 15.5833
Middle | 1 | 362 | 55.1 | -0.47222 | -1.7 | 55.1 | 0.0044934 | 1336.6945 | -1281.5945 | -70615.856 | 0 | 55.1 | 15.3056
Middle | 1 | 363 | 52.7 | -0.93056 | -3.35 | 52.7 | 0.0042977 | 1222.7852 | -1170.0852 | -61663.4922 | 0 | 52.7 | 14.6389
Middle | 1 | 364 | 48.4 | -1.3333 | -4.8 | 48.4 | 0.003947 | 1031.3823 | -982.9823 | -47576.3441 | 0 | 48.4 | 13.4444
Middle | 1 | 365 | 43.1 | -1.4722 | -5.3 | 43.1 | 0.0035148 | 817.8685 | -774.7685 | -33392.5237 | 0 | 43.1 | 11.9722
Middle | 1 | 366 | 37.8 | -1.4722 | -5.3 | 37.8 | 0.0030826 | 629.0897 | -591.2897 | -22350.7497 | 0 | 37.8 | 10.5
Middle | 1 | 367 | 32.5 | -1.4722 | -5.3 | 32.5 | 0.0026504 | 465.0457 | -432.5457 | -14057.7369 | 0 | 32.5 | 9.0278
Middle | 1 | 368 | 27.2 | -1.0278 | -3.7 | 27.2 | 0.0022181 | 325.7368 | -298.5368 | -8120.1997 | 0 | 27.2 | 7.5556
Middle | 1 | 369 | 25.1 | -0.16667 | -0.6 | 25.1 | 0.0020469 | 277.3808 | -252.2808 | -6332.2482 | 0 | 25.1 | 6.9722
Middle | 1 | 370 | 26 | 0.58333 | 2.1 | 26 | 0.0021203 | 297.6293 | 323.6293 | 8414.3613 | 0 | 26 | 7.2222
Middle | 1 | 371 | 29.3 | 1.1944 | 4.3 | 29.3 | 0.0023894 | 377.976 | 407.276 | 11933.1861 | 0 | 29.3 | 8.1389
Middle | 1 | 372 | 34.6 | 1.5417 | 5.55 | 34.6 | 0.0028216 | 527.0856 | 561.6856 | 19434.3219 | 0 | 34.6 | 9.6111
Middle | 1 | 373 | 40.4 | 1.4861 | 5.35 | 40.4 | 0.0032946 | 718.6074 | 759.0074 | 30663.8992 | 0 | 40.4 | 11.2222
Middle | 1 | 374 | 45.3 | 1.1944 | 4.3 | 45.3 | 0.0036942 | 903.4942 | 948.7942 | 42980.3766 | 0 | 45.3 | 12.5833
Middle | 1 | 375 | 49 | 0.80556 | 2.9 | 49 | 0.0039959 | 1057.1123 | 1106.1123 | 54199.5017 | 0 | 49 | 13.6111
Middle | 1 | 376 | 51.1 | 0.43056 | 1.55 | 51.1 | 0.0041672 | 1149.6635 | 1200.7635 | 61359.0168 | 0 | 51.1 | 14.1944
Middle | 1 | 377 | 52.1 | 0.15278 | 0.55 | 52.1 | 0.0042487 | 1195.1004 | 1247.2004 | 64979.1427 | 0 | 52.1 | 14.4722
Middle | 1 | 378 | 52.2 | 0 | 0 | 52.2 | 0.0042569 | 1199.6926 | 1251.8926 | 65348.7914 | 0 | 52.2 | 14.5
Middle | 1 | 379 | 52.1 | -0.069444 | -0.25 | 52.1 | 0.0042487 | 1195.1004 | -1143.0004 | -59550.3227 | 0 | 52.1 | 14.4722
Middle | 1 | 380 | 51.7 | -0.16667 | -0.6 | 51.7 | 0.0042161 | 1176.82 | -1125.12 | -58168.7045 | 0 | 51.7 | 14.3611
Middle | 1 | 381 | 50.9 | -0.34722 | -1.25 | 50.9 | 0.0041509 | 1140.6818 | -1089.7818 | -55469.895 | 0 | 50.9 | 14.1389
Middle | 1 | 382 | 49.2 | -0.69444 | -2.5 | 49.2 | 0.0040122 | 1065.7594 | -1016.5594 | -50014.7215 | 0 | 49.2 | 13.6667
Middle | 1 | 383 | 45.9 | -1.1944 | -4.3 | 45.9 | 0.0037431 | 927.5863 | -881.6863 | -40469.4015 | 0 | 45.9 | 12.75
Middle | 1 | 384 | 40.6 | -1.4722 | -5.3 | 40.6 | 0.0033109 | 725.7399 | -685.1399 | -27816.6816 | 0 | 40.6 | 11.2778
Middle | 1 | 385 | 35.3 | -1.4722 | -5.3 | 35.3 | 0.0028787 | 548.6285 | -513.3285 | -18120.4962 | 0 | 35.3 | 9.8056
Middle | 1 | 386 | 30 | -1.4722 | -5.3 | 30 | 0.0024465 | 396.252 | -366.252 | -10987.56 | 0 | 30 | 8.3333
Middle | 1 | 387 | 24.7 | -1.4861 | -5.35 | 24.7 | 0.0020143 | 268.6104 | -243.9104 | -6024.5875 | 0 | 24.7 | 6.8611
Middle | 1 | 388 | 19.3 | -1.2083 | -4.35 | 19.3 | 0.0015739 | 163.9999 | -144.6999 | -2792.708 | 0 | 19.3 | 5.3611
Middle | 1 | 389 | 16 | -0.84722 | -3.05 | 16 | 0.0013048 | 112.7117 | -96.7117 | -1547.3869 | 0 | 16 | 4.4444
Middle | 1 | 390 | 13.2 | -0.73611 | -2.65 | 13.2 | 0.0010765 | 76.7144 | -63.5144 | -838.3899 | 0 | 13.2 | 3.6667
Middle | 1 | 391 | 10.7 | -0.61111 | -2.2 | 10.7 | 0.00087258 | 50.4077 | -39.7077 | -424.8719 | 0 | 10.7 | 2.9722
Middle | 1 | 392 | 8.8 | -0.48611 | -1.75 | 8.8 | 0.00071764 | 34.0953 | -25.2953 | -222.5985 | 0 | 8.8 | 2.4444
Middle | 1 | 393 | 7.2 | -0.45833 | -1.65 | 7.2 | 0.00058716 | 22.8241 | -15.6241 | -112.4936 | 0 | 7.2 | 2
Middle | 1 | 394 | 5.5 | -0.55556 | -2 | 5.5 | 0.00044852 | 13.3185 | -7.8185 | -43.0016 | 0 | 5.5 | 1.5278
Middle | 1 | 395 | 3.2 | -0.61111 | -2.2 | 3.2 | 0.00026096 | 4.5085 | -1.3085 | -4.1871 | 0 | 3.2 | 0.88889
Middle | 1 | 396 | 1.1 | -0.44444 | -1.6 | 1.1 | 8.9704e-05 | 0.53274 | 0.56726 | 0.62399 | 0 | 1.1 | 0.30556
Middle | 1 | 397 | 0 | -0.15278 | -0.55 | 0 | 0 | 0 | 0 | 0 | 1 |  | 0
Middle | 1 | 398 | 0 | 0 | 0 | 0 | 0 | 0 | 0 | 0 | 1 |  | 0
Middle | 1 | 399 | 0 | 0 | 0 | 0 | 0 | 0 | 0 | 0 | 1 |  | 0
Middle | 1 | 400 | 0 | 0 | 0 | 0 | 0 | 0 | 0 | 0 | 1 |  | 0
Middle | 1 | 401 | 0 | 0 | 0 | 0 | 0 | 0 | 0 | 0 | 1 |  | 0
Middle | 1 | 402 | 0 | 0 | 0 | 0 | 0 | 0 | 0 | 0 | 1 |  | 0
Middle | 1 | 403 | 0 | 0 | 0 | 0 | 0 | 0 | 0 | 0 | 1 |  | 0
Middle | 1 | 404 | 0 | 0 | 0 | 0 | 0 | 0 | 0 | 0 | 1 |  | 0
Middle | 1 | 405 | 0 | 0 | 0 | 0 | 0 | 0 | 0 | 0 | 1 |  | 0
Middle | 1 | 406 | 0 | 0 | 0 | 0 | 0 | 0 | 0 | 0 | 1 |  | 0
Middle | 1 | 407 | 0 | 0 | 0 | 0 | 0 | 0 | 0 | 0 | 1 |  | 0
Middle | 1 | 408 | 0 | 0 | 0 | 0 | 0 | 0 | 0 | 0 | 1 |  | 0
Middle | 1 | 409 | 0 | 0 | 0 | 0 | 0 | 0 | 0 | 0 | 1 |  | 0
Middle | 1 | 410 | 0 | 0 | 0 | 0 | 0 | 0 | 0 | 0 | 1 |  | 0
Middle | 1 | 411 | 0 | 0 | 0 | 0 | 0 | 0 | 0 | 0 | 1 |  | 0
Middle | 1 | 412 | 0 | 0 | 0 | 0 | 0 | 0 | 0 | 0 | 1 |  | 0
Middle | 1 | 413 | 0 | 0 | 0 | 0 | 0 | 0 | 0 | 0 | 1 |  | 0
Middle | 1 | 414 | 0 | 0 | 0 | 0 | 0 | 0 | 0 | 0 | 1 |  | 0
Middle | 1 | 415 | 0 | 0 | 0 | 0 | 0 | 0 | 0 | 0 | 1 |  | 0
Middle | 1 | 416 | 0 | 0 | 0 | 0 | 0 | 0 | 0 | 0 | 1 |  | 0
Middle | 1 | 417 | 0 | 0 | 0 | 0 | 0 | 0 | 0 | 0 | 1 |  | 0
Middle | 1 | 418 | 0 | 0 | 0 | 0 | 0 | 0 | 0 | 0 | 1 |  | 0
Middle | 1 | 419 | 0 | 0 | 0 | 0 | 0 | 0 | 0 | 0 | 1 |  | 0
Middle | 1 | 420 | 0 | 0 | 0 | 0 | 0 | 0 | 0 | 0 | 1 |  | 0
Middle | 1 | 421 | 0 | 0 | 0 | 0 | 0 | 0 | 0 | 0 | 1 |  | 0
Middle | 1 | 422 | 0 | 0 | 0 | 0 | 0 | 0 | 0 | 0 | 1 |  | 0
Middle | 1 | 423 | 0 | 0 | 0 | 0 | 0 | 0 | 0 | 0 | 1 |  | 0
Middle | 1 | 424 | 0 | 0 | 0 | 0 | 0 | 0 | 0 | 0 | 1 |  | 0
Middle | 1 | 425 | 0 | 0 | 0 | 0 | 0 | 0 | 0 | 0 | 1 |  | 0
Middle | 1 | 426 | 0 | 0 | 0 | 0 | 0 | 0 | 0 | 0 | 1 |  | 0
Middle | 1 | 427 | 0 | 0 | 0 | 0 | 0 | 0 | 0 | 0 | 1 |  | 0
Middle | 1 | 428 | 0 | 0 | 0 | 0 | 0 | 0 | 0 | 0 | 1 |  | 0
Middle | 1 | 429 | 0 | 0 | 0 | 0 | 0 | 0 | 0 | 0 | 1 |  | 0
Middle | 1 | 430 | 0 | 0 | 0 | 0 | 0 | 0 | 0 | 0 | 1 |  | 0
Middle | 1 | 431 | 0 | 0 | 0 | 0 | 0 | 0 | 0 | 0 | 1 |  | 0
Middle | 1 | 432 | 0 | 0 | 0 | 0 | 0 | 0 | 0 | 0 | 1 |  | 0
Middle | 1 | 433 | 0 | 0 | 0 | 0 | 0 | 0 | 0 | 0 | 1 |  | 0
High | 1 | 1 | 0 | 0 | 0 | 0 | 0 | 0 | 0 | 0 | 1 |  | 0
High | 1 | 2 | 0 | 0 | 0 | 0 | 0 | 0 | 0 | 0 | 1 |  | 0
High | 1 | 3 | 0 | 0 | 0 | 0 | 0 | 0 | 0 | 0 | 1 |  | 0
High | 1 | 4 | 0 | 0.11111 | 0.4 | 0 | 0 | 0 | 0 | 0 | 1 |  | 0
High | 1 | 5 | 0.8 | 0.5 | 1.8 | 0.8 | 6.524e-05 | 0.28178 | 1.0818 | 0.86542 | 1 |  | 0.22222
High | 1 | 6 | 3.6 | 1.0833 | 3.9 | 3.6 | 0.00029358 | 5.706 | 9.306 | 33.5017 | 0 | 3.6 | 1
High | 1 | 7 | 8.6 | 1.5278 | 5.5 | 8.6 | 0.00070133 | 32.5631 | 41.1631 | 354.0027 | 0 | 8.6 | 2.3889
High | 1 | 8 | 14.6 | 1.5833 | 5.7 | 14.6 | 0.0011906 | 93.8501 | 108.4501 | 1583.3712 | 0 | 14.6 | 4.0556
High | 1 | 9 | 20 | 1.3611 | 4.9 | 20 | 0.001631 | 176.112 | 196.112 | 3922.24 | 0 | 20 | 5.5556
High | 1 | 10 | 24.4 | 1.1389 | 4.1 | 24.4 | 0.0019898 | 262.1251 | 286.5251 | 6991.2125 | 0 | 24.4 | 6.7778
High | 1 | 11 | 28.2 | 1.0139 | 3.65 | 28.2 | 0.0022997 | 350.1283 | 378.3283 | 10668.8571 | 0 | 28.2 | 7.8333
High | 1 | 12 | 31.7 | 0.94444 | 3.4 | 31.7 | 0.0025851 | 442.433 | 474.133 | 15030.0151 | 0 | 31.7 | 8.8056
High | 1 | 13 | 35 | 0.81944 | 2.95 | 35 | 0.0028542 | 539.343 | 574.343 | 20102.005 | 0 | 35 | 9.7222
High | 1 | 14 | 37.6 | 0.65278 | 2.35 | 37.6 | 0.0030663 | 622.4503 | 660.0503 | 24817.8895 | 0 | 37.6 | 10.4444
High | 1 | 15 | 39.7 | 0.54167 | 1.95 | 39.7 | 0.0032375 | 693.9209 | 733.6209 | 29124.7499 | 0 | 39.7 | 11.0278
High | 1 | 16 | 41.5 | 0.54167 | 1.95 | 41.5 | 0.0033843 | 758.2722 | 799.7722 | 33190.5475 | 0 | 41.5 | 11.5278
High | 1 | 17 | 43.6 | 0.625 | 2.25 | 43.6 | 0.0035556 | 836.9547 | 880.5547 | 38392.1836 | 0 | 43.6 | 12.1111
High | 1 | 18 | 46 | 0.66667 | 2.4 | 46 | 0.0037513 | 931.6325 | 977.6325 | 44971.0941 | 0 | 46 | 12.7778
High | 1 | 19 | 48.4 | 0.625 | 2.25 | 48.4 | 0.003947 | 1031.3823 | 1079.7823 | 52261.4641 | 0 | 48.4 | 13.4444
High | 1 | 20 | 50.5 | 0.48611 | 1.75 | 50.5 | 0.0041182 | 1122.8241 | 1173.3241 | 59252.8655 | 0 | 50.5 | 14.0278
High | 1 | 21 | 51.9 | 0.29167 | 1.05 | 51.9 | 0.0042324 | 1185.9426 | 1237.8426 | 64244.0315 | 0 | 51.9 | 14.4167
High | 1 | 22 | 52.6 | 0.125 | 0.45 | 52.6 | 0.0042895 | 1218.1491 | 1270.7491 | 66841.4023 | 0 | 52.6 | 14.6111
High | 1 | 23 | 52.8 | 0.041667 | 0.15 | 52.8 | 0.0043058 | 1227.4302 | 1280.2302 | 67596.1543 | 0 | 52.8 | 14.6667
High | 1 | 24 | 52.9 | 0.041667 | 0.15 | 52.9 | 0.004314 | 1232.084 | 1284.984 | 67975.6512 | 0 | 52.9 | 14.6944
High | 1 | 25 | 53.1 | 0.055556 | 0.2 | 53.1 | 0.0043303 | 1241.4179 | 1294.5179 | 68738.9 | 0 | 53.1 | 14.75
High | 1 | 26 | 53.3 | 0 | 0 | 53.3 | 0.0043466 | 1250.787 | 1304.087 | 69507.8397 | 0 | 53.3 | 14.8056
High | 1 | 27 | 53.1 | -0.13889 | -0.5 | 53.1 | 0.0043303 | 1241.4179 | 1294.5179 | 68738.9 | 0 | 53.1 | 14.75
High | 1 | 28 | 52.3 | -0.33333 | -1.2 | 52.3 | 0.004265 | 1204.2935 | -1151.9935 | -60249.2591 | 0 | 52.3 | 14.5278
High | 1 | 29 | 50.7 | -0.48611 | -1.75 | 50.7 | 0.0041346 | 1131.7353 | -1081.0353 | -54808.4916 | 0 | 50.7 | 14.0833
High | 1 | 30 | 48.8 | -0.58333 | -2.1 | 48.8 | 0.0039796 | 1048.5004 | -999.7004 | -48785.3797 | 0 | 48.8 | 13.5556
High | 1 | 31 | 46.5 | -0.69444 | -2.5 | 46.5 | 0.003792 | 951.9954 | -905.4954 | -42105.5375 | 0 | 46.5 | 12.9167
High | 1 | 32 | 43.8 | -0.86111 | -3.1 | 43.8 | 0.0035719 | 844.6508 | -800.8508 | -35077.2634 | 0 | 43.8 | 12.1667
High | 1 | 33 | 40.3 | -1.0833 | -3.9 | 40.3 | 0.0032864 | 715.0543 | -674.7543 | -27192.6001 | 0 | 40.3 | 11.1944
High | 1 | 34 | 36 | -1.3333 | -4.8 | 36 | 0.0029358 | 570.6029 | -534.6029 | -19245.7037 | 0 | 36 | 10
High | 1 | 35 | 30.7 | -1.4722 | -5.3 | 30.7 | 0.0025036 | 414.9595 | -384.2595 | -11796.7666 | 0 | 30.7 | 8.5278
High | 1 | 36 | 25.4 | -1.3472 | -4.85 | 25.4 | 0.0020714 | 284.051 | -258.651 | -6569.7365 | 0 | 25.4 | 7.0556
High | 1 | 37 | 21 | -1.2083 | -4.35 | 21 | 0.0017125 | 194.1635 | -173.1635 | -3636.4331 | 0 | 21 | 5.8333
High | 1 | 38 | 16.7 | -1.0556 | -3.8 | 16.7 | 0.0013619 | 122.7897 | -106.0897 | -1771.6978 | 0 | 16.7 | 4.6389
High | 1 | 39 | 13.4 | -0.65278 | -2.35 | 13.4 | 0.0010928 | 79.0567 | -65.6567 | -879.7995 | 0 | 13.4 | 3.7222
High | 1 | 40 | 12 | -0.18056 | -0.65 | 12 | 0.00097859 | 63.4003 | -51.4003 | -616.8038 | 0 | 12 | 3.3333
High | 1 | 41 | 12.1 | 0.11111 | 0.4 | 12.1 | 0.00098675 | 64.4614 | 76.5614 | 926.3929 | 0 | 12.1 | 3.3611
High | 1 | 42 | 12.8 | 0.48611 | 1.75 | 12.8 | 0.0010438 | 72.1355 | 84.9355 | 1087.1741 | 0 | 12.8 | 3.5556
High | 1 | 43 | 15.6 | 0.98611 | 3.55 | 15.6 | 0.0012722 | 107.1465 | 122.7465 | 1914.846 | 0 | 15.6 | 4.3333
High | 1 | 44 | 19.9 | 1.0833 | 3.9 | 19.9 | 0.0016228 | 174.3553 | 194.2553 | 3865.6801 | 0 | 19.9 | 5.5278
High | 1 | 45 | 23.4 | 0.65278 | 2.35 | 23.4 | 0.0019083 | 241.0797 | 264.4797 | 6188.8254 | 0 | 23.4 | 6.5
High | 1 | 46 | 24.6 | 0.25 | 0.9 | 24.6 | 0.0020061 | 266.4398 | 291.0398 | 7159.5802 | 0 | 24.6 | 6.8333
High | 1 | 47 | 25.2 | 0.25 | 0.9 | 25.2 | 0.002055 | 279.5954 | 304.7954 | 7680.8444 | 0 | 25.2 | 7
High | 1 | 48 | 26.4 | 0.5 | 1.8 | 26.4 | 0.0021529 | 306.8575 | 333.2575 | 8797.9993 | 0 | 26.4 | 7.3333
High | 1 | 49 | 28.8 | 0.75 | 2.7 | 28.8 | 0.0023486 | 365.1858 | 393.9858 | 11346.7923 | 0 | 28.8 | 8
High | 1 | 50 | 31.8 | 0.90278 | 3.25 | 31.8 | 0.0025933 | 445.2287 | 477.0287 | 15169.5142 | 0 | 31.8 | 8.8333
High | 1 | 51 | 35.3 | 1.0694 | 3.85 | 35.3 | 0.0028787 | 548.6285 | 583.9285 | 20612.6762 | 0 | 35.3 | 9.8056
High | 1 | 52 | 39.5 | 1.2778 | 4.6 | 39.5 | 0.0032212 | 686.9469 | 726.4469 | 28694.6514 | 0 | 39.5 | 10.9722
High | 1 | 53 | 44.5 | 1.3611 | 4.9 | 44.5 | 0.003629 | 871.8645 | 916.3645 | 40778.2189 | 0 | 44.5 | 12.3611
High | 1 | 54 | 49.3 | 1.2222 | 4.4 | 49.3 | 0.0040204 | 1070.0961 | 1119.3961 | 55186.2296 | 0 | 49.3 | 13.6944
High | 1 | 55 | 53.3 | 0.98611 | 3.55 | 53.3 | 0.0043466 | 1250.787 | 1304.087 | 69507.8397 | 0 | 53.3 | 14.8056
High | 1 | 56 | 56.4 | 0.77778 | 2.8 | 56.4 | 0.0045994 | 1400.5131 | 1456.9131 | 82169.8971 | 0 | 56.4 | 15.6667
High | 1 | 57 | 58.9 | 0.66667 | 2.4 | 58.9 | 0.0048033 | 1527.4238 | 1586.3238 | 93434.4706 | 0 | 58.9 | 16.3611
High | 1 | 58 | 61.2 | 0.51389 | 1.85 | 61.2 | 0.0049908 | 1649.0423 | 1710.2423 | 104666.8302 | 0 | 61.2 | 17
High | 1 | 59 | 62.6 | 0.25 | 0.9 | 62.6 | 0.005105 | 1725.3517 | 1787.9517 | 111925.7735 | 0 | 62.6 | 17.3889
High | 1 | 60 | 63 | -0.013889 | -0.05 | 63 | 0.0051376 | 1747.4713 | -1684.4713 | -106121.6932 | 0 | 63 | 17.5
High | 1 | 61 | 62.5 | -0.29167 | -1.05 | 62.5 | 0.0050968 | 1719.8438 | -1657.3438 | -103583.9844 | 0 | 62.5 | 17.3611
High | 1 | 62 | 60.9 | -0.44444 | -1.6 | 60.9 | 0.0049664 | 1632.9149 | -1572.0149 | -95735.7054 | 0 | 60.9 | 16.9167
High | 1 | 63 | 59.3 | -0.31944 | -1.15 | 59.3 | 0.0048359 | 1548.2402 | -1488.9402 | -88294.1549 | 0 | 59.3 | 16.4722
High | 1 | 64 | 58.6 | -0.097222 | -0.35 | 58.6 | 0.0047788 | 1511.9039 | -1453.3039 | -85163.6091 | 0 | 58.6 | 16.2778
High | 1 | 65 | 58.6 | 0.013889 | 0.05 | 58.6 | 0.0047788 | 1511.9039 | 1570.5039 | 92031.5291 | 0 | 58.6 | 16.2778
High | 1 | 66 | 58.7 | 0.027778 | 0.1 | 58.7 | 0.004787 | 1517.0684 | 1575.7684 | 92497.6047 | 0 | 58.7 | 16.3056
High | 1 | 67 | 58.8 | 0.013889 | 0.05 | 58.8 | 0.0047951 | 1522.2417 | 1581.0417 | 92965.251 | 0 | 58.8 | 16.3333
High | 1 | 68 | 58.8 | 0 | 0 | 58.8 | 0.0047951 | 1522.2417 | 1581.0417 | 92965.251 | 0 | 58.8 | 16.3333
High | 1 | 69 | 58.8 | 0.041667 | 0.15 | 58.8 | 0.0047951 | 1522.2417 | 1581.0417 | 92965.251 | 0 | 58.8 | 16.3333
High | 1 | 70 | 59.1 | 0.18056 | 0.65 | 59.1 | 0.0048196 | 1537.8144 | 1596.9144 | 94377.6403 | 0 | 59.1 | 16.4167
High | 1 | 71 | 60.1 | 0.36111 | 1.3 | 60.1 | 0.0049011 | 1590.2958 | 1650.3958 | 99188.7853 | 0 | 60.1 | 16.6944
High | 1 | 72 | 61.7 | 0.40278 | 1.45 | 61.7 | 0.0050316 | 1676.0975 | 1737.7975 | 107222.1076 | 0 | 61.7 | 17.1389
High | 1 | 73 | 63 | 0.27778 | 1 | 63 | 0.0051376 | 1747.4713 | 1810.4713 | 114059.6932 | 0 | 63 | 17.5
High | 1 | 74 | 63.7 | 0.125 | 0.45 | 63.7 | 0.0051947 | 1786.5198 | 1850.2198 | 117858.9983 | 0 | 63.7 | 17.6944
High | 1 | 75 | 63.9 | -0.027778 | -0.1 | 63.9 | 0.005211 | 1797.7557 | -1733.8557 | -110793.3792 | 0 | 63.9 | 17.75
High | 1 | 76 | 63.5 | -0.22222 | -0.8 | 63.5 | 0.0051784 | 1775.319 | -1711.819 | -108700.5084 | 0 | 63.5 | 17.6389
High | 1 | 77 | 62.3 | -0.44444 | -1.6 | 62.3 | 0.0050805 | 1708.8544 | -1646.5544 | -102580.3367 | 0 | 62.3 | 17.3056
High | 1 | 78 | 60.3 | -0.47222 | -1.7 | 60.3 | 0.0049174 | 1600.8977 | -1540.5977 | -92898.0416 | 0 | 60.3 | 16.75
High | 1 | 79 | 58.9 | -0.26389 | -0.95 | 58.9 | 0.0048033 | 1527.4238 | -1468.5238 | -86496.0506 | 0 | 58.9 | 16.3611
High | 1 | 80 | 58.4 | -0.013889 | -0.05 | 58.4 | 0.0047625 | 1501.6014 | -1443.2014 | -84282.9592 | 0 | 58.4 | 16.2222
High | 1 | 81 | 58.8 | 0.25 | 0.9 | 58.8 | 0.0047951 | 1522.2417 | 1581.0417 | 92965.251 | 0 | 58.8 | 16.3333
High | 1 | 82 | 60.2 | 0.48611 | 1.75 | 60.2 | 0.0049093 | 1595.5923 | 1655.7923 | 99678.6983 | 0 | 60.2 | 16.7222
High | 1 | 83 | 62.3 | 0.51389 | 1.85 | 62.3 | 0.0050805 | 1708.8544 | 1771.1544 | 110342.9167 | 0 | 62.3 | 17.3056
High | 1 | 84 | 63.9 | 0.30556 | 1.1 | 63.9 | 0.005211 | 1797.7557 | 1861.6557 | 118959.7992 | 0 | 63.9 | 17.75
High | 1 | 85 | 64.5 | 0.069444 | 0.25 | 64.5 | 0.0052599 | 1831.6749 | 1896.1749 | 122303.2791 | 0 | 64.5 | 17.9167
High | 1 | 86 | 64.4 | -0.13889 | -0.5 | 64.4 | 0.0052518 | 1825.9997 | -1761.5997 | -113447.0182 | 0 | 64.4 | 17.8889
High | 1 | 87 | 63.5 | -0.33333 | -1.2 | 63.5 | 0.0051784 | 1775.319 | -1711.819 | -108700.5084 | 0 | 63.5 | 17.6389
High | 1 | 88 | 62 | -0.31944 | -1.15 | 62 | 0.0050561 | 1692.4363 | -1630.4363 | -101087.0518 | 0 | 62 | 17.2222
High | 1 | 89 | 61.2 | -0.097222 | -0.35 | 61.2 | 0.0049908 | 1649.0423 | -1587.8423 | -97175.9502 | 0 | 61.2 | 17
High | 1 | 90 | 61.3 | 0.19444 | 0.7 | 61.3 | 0.004999 | 1654.4358 | 1715.7358 | 105174.6017 | 0 | 61.3 | 17.0278
High | 1 | 91 | 62.6 | 0.55556 | 2 | 62.6 | 0.005105 | 1725.3517 | 1787.9517 | 111925.7735 | 0 | 62.6 | 17.3889
High | 1 | 92 | 65.3 | 0.75 | 2.7 | 65.3 | 0.0053252 | 1877.3935 | 1942.6935 | 126857.8885 | 0 | 65.3 | 18.1389
High | 1 | 93 | 68 | 0.56944 | 2.05 | 68 | 0.0055454 | 2035.8547 | 2103.8547 | 143062.121 | 0 | 68 | 18.8889
High | 1 | 94 | 69.4 | 0.23611 | 0.85 | 69.4 | 0.0056595 | 2120.547 | 2189.947 | 151982.3205 | 0 | 69.4 | 19.2778
High | 1 | 95 | 69.7 | -0.013889 | -0.05 | 69.7 | 0.005684 | 2138.9199 | -2069.2199 | -144224.6246 | 0 | 69.7 | 19.3611
High | 1 | 96 | 69.3 | -0.22222 | -0.8 | 69.3 | 0.0056514 | 2114.4403 | -2045.1403 | -141728.2226 | 0 | 69.3 | 19.25
High | 1 | 97 | 68.1 | -0.33333 | -1.2 | 68.1 | 0.0055535 | 2041.8469 | -1973.7469 | -134412.166 | 0 | 68.1 | 18.9167
High | 1 | 98 | 66.9 | -0.26389 | -0.95 | 66.9 | 0.0054557 | 1970.5216 | -1903.6216 | -127352.2831 | 0 | 66.9 | 18.5833
High | 1 | 99 | 66.2 | -0.16667 | -0.6 | 66.2 | 0.0053986 | 1929.5007 | -1863.3007 | -123350.5052 | 0 | 66.2 | 18.3889
High | 1 | 100 | 65.7 | -0.18056 | -0.65 | 65.7 | 0.0053578 | 1900.4642 | -1834.7642 | -120544.0091 | 0 | 65.7 | 18.25
High | 1 | 101 | 64.9 | -0.34722 | -1.25 | 64.9 | 0.0052926 | 1854.4638 | -1789.5638 | -116142.6882 | 0 | 64.9 | 18.0278
High | 1 | 102 | 63.2 | -0.63889 | -2.3 | 63.2 | 0.0051539 | 1758.584 | -1695.384 | -107148.268 | 0 | 63.2 | 17.5556
High | 1 | 103 | 60.3 | -1.0278 | -3.7 | 60.3 | 0.0049174 | 1600.8977 | -1540.5977 | -92898.0416 | 0 | 60.3 | 16.75
High | 1 | 104 | 55.8 | -1.3611 | -4.9 | 55.8 | 0.0045505 | 1370.8734 | -1315.0734 | -73381.0968 | 0 | 55.8 | 15.5
High | 1 | 105 | 50.5 | -1.4722 | -5.3 | 50.5 | 0.0041182 | 1122.8241 | -1072.3241 | -54152.3655 | 0 | 50.5 | 14.0278
High | 1 | 106 | 45.2 | -1.4444 | -5.2 | 45.2 | 0.003686 | 899.5097 | -854.3097 | -38614.7962 | 0 | 45.2 | 12.5556
High | 1 | 107 | 40.1 | -1.25 | -4.5 | 40.1 | 0.0032701 | 707.9746 | -667.8746 | -26781.7732 | 0 | 40.1 | 11.1389
High | 1 | 108 | 36.2 | -1 | -3.6 | 36.2 | 0.0029521 | 576.9605 | -540.7605 | -19575.5309 | 0 | 36.2 | 10.0556
High | 1 | 109 | 32.9 | -0.88889 | -3.2 | 32.9 | 0.002683 | 476.5635 | -443.6635 | -14596.5283 | 0 | 32.9 | 9.1389
High | 1 | 110 | 29.8 | -0.875 | -3.15 | 29.8 | 0.0024302 | 390.9863 | -361.1863 | -10763.3503 | 0 | 29.8 | 8.2778
High | 1 | 111 | 26.6 | -0.94444 | -3.4 | 26.6 | 0.0021692 | 311.5245 | -284.9245 | -7578.9921 | 0 | 26.6 | 7.3889
High | 1 | 112 | 23 | -1 | -3.6 | 23 | 0.0018756 | 232.9081 | -209.9081 | -4827.8868 | 0 | 23 | 6.3889
High | 1 | 113 | 19.4 | -0.93056 | -3.35 | 19.4 | 0.0015821 | 165.7038 | -146.3038 | -2838.2933 | 0 | 19.4 | 5.3889
High | 1 | 114 | 16.3 | -0.66667 | -2.4 | 16.3 | 0.0013293 | 116.978 | -100.678 | -1641.0513 | 0 | 16.3 | 4.5278
High | 1 | 115 | 14.6 | -0.29167 | -1.05 | 14.6 | 0.0011906 | 93.8501 | -79.2501 | -1157.0512 | 0 | 14.6 | 4.0556
High | 1 | 116 | 14.2 | -0.041667 | -0.15 | 14.2 | 0.001158 | 88.7781 | -74.5781 | -1059.0084 | 0 | 14.2 | 3.9444
High | 1 | 117 | 14.3 | 0.055556 | 0.2 | 14.3 | 0.0011662 | 90.0329 | 104.3329 | 1491.9599 | 0 | 14.3 | 3.9722
High | 1 | 118 | 14.6 | 0.11111 | 0.4 | 14.6 | 0.0011906 | 93.8501 | 108.4501 | 1583.3712 | 0 | 14.6 | 4.0556
High | 1 | 119 | 15.1 | 0.25 | 0.9 | 15.1 | 0.0012314 | 100.3882 | 115.4882 | 1743.8725 | 0 | 15.1 | 4.1944
High | 1 | 120 | 16.4 | 0.55556 | 2 | 16.4 | 0.0013374 | 118.4177 | 134.8177 | 2211.0104 | 0 | 16.4 | 4.5556
High | 1 | 121 | 19.1 | 0.84722 | 3.05 | 19.1 | 0.0015576 | 160.6185 | 179.7185 | 3432.6242 | 0 | 19.1 | 5.3056
High | 1 | 122 | 22.5 | 0.73611 | 2.65 | 22.5 | 0.0018349 | 222.8918 | 245.3918 | 5521.3144 | 0 | 22.5 | 6.25
High | 1 | 123 | 24.4 | 0.31944 | 1.15 | 24.4 | 0.0019898 | 262.1251 | 286.5251 | 6991.2125 | 0 | 24.4 | 6.7778
High | 1 | 124 | 24.8 | -0.23611 | -0.85 | 24.8 | 0.0020224 | 270.7898 | -245.9898 | -6100.5473 | 0 | 24.8 | 6.8889
High | 1 | 125 | 22.7 | -1.0278 | -3.7 | 22.7 | 0.0018512 | 226.8719 | -204.1719 | -4634.7017 | 0 | 22.7 | 6.3056
High | 1 | 126 | 17.4 | -1.2361 | -4.45 | 17.4 | 0.001419 | 133.2992 | -115.8992 | -2016.6456 | 0 | 17.4 | 4.8333
High | 1 | 127 | 13.8 | -0.75 | -2.7 | 13.8 | 0.0011254 | 83.8469 | -70.0469 | -966.6475 | 0 | 13.8 | 3.8333
High | 1 | 128 | 12 | -0.25 | -0.9 | 12 | 0.00097859 | 63.4003 | -51.4003 | -616.8038 | 0 | 12 | 3.3333
High | 1 | 129 | 12 | 0 | 0 | 12 | 0.00097859 | 63.4003 | 75.4003 | 904.8038 | 0 | 12 | 3.3333
High | 1 | 130 | 12 | 0.26389 | 0.95 | 12 | 0.00097859 | 63.4003 | 75.4003 | 904.8038 | 0 | 12 | 3.3333
High | 1 | 131 | 13.9 | 0.94444 | 3.4 | 13.9 | 0.0011335 | 85.0665 | 98.9665 | 1375.6343 | 0 | 13.9 | 3.8611
High | 1 | 132 | 18.8 | 1.5556 | 5.6 | 18.8 | 0.0015331 | 155.6126 | 174.4126 | 3278.9562 | 0 | 18.8 | 5.2222
High | 1 | 133 | 25.1 | 1.5278 | 5.5 | 25.1 | 0.0020469 | 277.3808 | 302.4808 | 7592.2682 | 0 | 25.1 | 6.9722
High | 1 | 134 | 29.8 | 1.2083 | 4.35 | 29.8 | 0.0024302 | 390.9863 | 420.7863 | 12539.4303 | 0 | 29.8 | 8.2778
High | 1 | 135 | 33.8 | 1.1667 | 4.2 | 33.8 | 0.0027564 | 502.9935 | 536.7935 | 18143.6197 | 0 | 33.8 | 9.3889
High | 1 | 136 | 38.2 | 1.3333 | 4.8 | 38.2 | 0.0031152 | 642.4742 | 680.6742 | 26001.754 | 0 | 38.2 | 10.6111
High | 1 | 137 | 43.4 | 1.4861 | 5.35 | 43.4 | 0.0035392 | 829.2938 | 872.6938 | 37874.9108 | 0 | 43.4 | 12.0556
High | 1 | 138 | 48.9 | 1.4444 | 5.2 | 48.9 | 0.0039878 | 1052.8019 | 1101.7019 | 53873.2248 | 0 | 48.9 | 13.5833
High | 1 | 139 | 53.8 | 1.2361 | 4.45 | 53.8 | 0.0043874 | 1274.364 | 1328.164 | 71455.2255 | 0 | 53.8 | 14.9444
High | 1 | 140 | 57.8 | 1.0694 | 3.85 | 57.8 | 0.0047136 | 1470.905 | 1528.705 | 88359.151 | 0 | 57.8 | 16.0556
High | 1 | 141 | 61.5 | 1 | 3.6 | 61.5 | 0.0050153 | 1665.249 | 1726.749 | 106195.0653 | 0 | 61.5 | 17.0833
High | 1 | 142 | 65 | 0.95833 | 3.45 | 65 | 0.0053007 | 1860.183 | 1925.183 | 125136.895 | 0 | 65 | 18.0556
High | 1 | 143 | 68.4 | 0.91667 | 3.3 | 68.4 | 0.005578 | 2059.8764 | 2128.2764 | 145574.1055 | 0 | 68.4 | 19
High | 1 | 144 | 71.6 | 0.63889 | 2.3 | 71.6 | 0.0058389 | 2257.1218 | 2328.7218 | 166736.4835 | 0 | 71.6 | 19.8889
High | 1 | 145 | 73 | 0.375 | 1.35 | 73 | 0.0059531 | 2346.2521 | 2419.2521 | 176605.4048 | 0 | 73 | 20.2778
High | 1 | 146 | 74.3 | 0.44444 | 1.6 | 74.3 | 0.0060591 | 2430.5613 | 2504.8613 | 186111.1974 | 0 | 74.3 | 20.6389
High | 1 | 147 | 76.2 | 0.5 | 1.8 | 76.2 | 0.0062141 | 2556.4594 | 2632.6594 | 200608.6465 | 0 | 76.2 | 21.1667
High | 1 | 148 | 77.9 | 0.45833 | 1.65 | 77.9 | 0.0063527 | 2671.7996 | 2749.6996 | 214201.5953 | 0 | 77.9 | 21.6389
High | 1 | 149 | 79.5 | 0.43056 | 1.55 | 79.5 | 0.0064832 | 2782.6797 | 2862.1797 | 227543.2838 | 0 | 79.5 | 22.0833
High | 1 | 150 | 81 | 0.38889 | 1.4 | 81 | 0.0066055 | 2888.6771 | 2969.6771 | 240543.8435 | 0 | 81 | 22.5
High | 1 | 151 | 82.3 | 0.34722 | 1.25 | 82.3 | 0.0067115 | 2982.1441 | 3064.4441 | 252203.7512 | 0 | 82.3 | 22.8611
High | 1 | 152 | 83.5 | 0.31944 | 1.15 | 83.5 | 0.0068094 | 3069.7422 | 3153.2422 | 263295.7262 | 0 | 83.5 | 23.1944
High | 1 | 153 | 84.6 | 0.27778 | 1 | 84.6 | 0.0068991 | 3151.1544 | 3235.7544 | 273744.8226 | 0 | 84.6 | 23.5
High | 1 | 154 | 85.5 | 0.23611 | 0.85 | 85.5 | 0.0069725 | 3218.5569 | 3304.0569 | 282496.8624 | 0 | 85.5 | 23.75
High | 1 | 155 | 86.3 | 0.22222 | 0.8 | 86.3 | 0.0070377 | 3279.069 | 3365.369 | 290431.3407 | 0 | 86.3 | 23.9722
High | 1 | 156 | 87.1 | 0.25 | 0.9 | 87.1 | 0.007103 | 3340.1446 | 3427.2446 | 298513.0042 | 0 | 87.1 | 24.1944
High | 1 | 157 | 88.1 | 0.27778 | 1 | 88.1 | 0.0071845 | 3417.2817 | 3505.3817 | 308824.1234 | 0 | 88.1 | 24.4722
High | 1 | 158 | 89.1 | 0.27778 | 1 | 89.1 | 0.0072661 | 3495.2993 | 3584.3993 | 319369.9747 | 0 | 89.1 | 24.75
High | 1 | 159 | 90.1 | 0.26389 | 0.95 | 90.1 | 0.0073476 | 3574.1974 | 3664.2974 | 330153.1996 | 0 | 90.1 | 25.0278
High | 1 | 160 | 91 | 0.22222 | 0.8 | 91 | 0.007421 | 3645.9587 | 3736.9587 | 340063.2399 | 0 | 91 | 25.2778
High | 1 | 161 | 91.7 | 0.18056 | 0.65 | 91.7 | 0.0074781 | 3702.2661 | 3793.9661 | 347906.6904 | 0 | 91.7 | 25.4722
High | 1 | 162 | 92.3 | 0.15278 | 0.55 | 92.3 | 0.007527 | 3750.873 | 3843.173 | 354724.868 | 0 | 92.3 | 25.6389
High | 1 | 163 | 92.8 | 0.11111 | 0.4 | 92.8 | 0.0075678 | 3791.6209 | 3884.4209 | 360474.2609 | 0 | 92.8 | 25.7778
High | 1 | 164 | 93.1 | 0.041667 | 0.15 | 93.1 | 0.0075923 | 3816.1753 | 3909.2753 | 363953.5333 | 0 | 93.1 | 25.8611
High | 1 | 165 | 93.1 | 0 | 0 | 93.1 | 0.0075923 | 3816.1753 | 3909.2753 | 363953.5333 | 0 | 93.1 | 25.8611
High | 1 | 166 | 93.1 | 0 | 0 | 93.1 | 0.0075923 | 3816.1753 | 3909.2753 | 363953.5333 | 0 | 93.1 | 25.8611
High | 1 | 167 | 93.1 | 0 | 0 | 93.1 | 0.0075923 | 3816.1753 | 3909.2753 | 363953.5333 | 0 | 93.1 | 25.8611
High | 1 | 168 | 93.1 | 0 | 0 | 93.1 | 0.0075923 | 3816.1753 | 3909.2753 | 363953.5333 | 0 | 93.1 | 25.8611
High | 1 | 169 | 93.1 | 0 | 0 | 93.1 | 0.0075923 | 3816.1753 | 3909.2753 | 363953.5333 | 0 | 93.1 | 25.8611
High | 1 | 170 | 93.1 | 0 | 0 | 93.1 | 0.0075923 | 3816.1753 | 3909.2753 | 363953.5333 | 0 | 93.1 | 25.8611
High | 1 | 171 | 93.1 | 0 | 0 | 93.1 | 0.0075923 | 3816.1753 | 3909.2753 | 363953.5333 | 0 | 93.1 | 25.8611
High | 1 | 172 | 93.1 | 0 | 0 | 93.1 | 0.0075923 | 3816.1753 | 3909.2753 | 363953.5333 | 0 | 93.1 | 25.8611
High | 1 | 173 | 93.1 | 0.013889 | 0.05 | 93.1 | 0.0075923 | 3816.1753 | 3909.2753 | 363953.5333 | 0 | 93.1 | 25.8611
High | 1 | 174 | 93.2 | 0.013889 | 0.05 | 93.2 | 0.0076004 | 3824.3777 | 3917.5777 | 365118.246 | 0 | 93.2 | 25.8889
High | 1 | 175 | 93.2 | 0.013889 | 0.05 | 93.2 | 0.0076004 | 3824.3777 | 3917.5777 | 365118.246 | 0 | 93.2 | 25.8889
High | 1 | 176 | 93.3 | 0.069444 | 0.25 | 93.3 | 0.0076086 | 3832.589 | 3925.889 | 366285.4408 | 0 | 93.3 | 25.9167
High | 1 | 177 | 93.7 | 0.125 | 0.45 | 93.7 | 0.0076412 | 3865.5219 | 3959.2219 | 370979.0933 | 0 | 93.7 | 26.0278
High | 1 | 178 | 94.2 | 0.18056 | 0.65 | 94.2 | 0.007682 | 3906.8862 | 4001.0862 | 376902.3218 | 0 | 94.2 | 26.1667
High | 1 | 179 | 95 | 0.22222 | 0.8 | 95 | 0.0077472 | 3973.527 | 4068.527 | 386510.065 | 0 | 95 | 26.3889
High | 1 | 180 | 95.8 | 0.19444 | 0.7 | 95.8 | 0.0078124 | 4040.7313 | 4136.5313 | 396279.7023 | 0 | 95.8 | 26.6111
High | 1 | 181 | 96.4 | 0.13889 | 0.5 | 96.4 | 0.0078614 | 4091.5044 | 4187.9044 | 403713.9869 | 0 | 96.4 | 26.7778
High | 1 | 182 | 96.8 | 0.083333 | 0.3 | 96.8 | 0.007894 | 4125.5293 | 4222.3293 | 408721.4731 | 0 | 96.8 | 26.8889
High | 1 | 183 | 97 | 0.041667 | 0.15 | 97 | 0.0079103 | 4142.5945 | 4239.5945 | 411240.6684 | 0 | 97 | 26.9444
High | 1 | 184 | 97.1 | 0.027778 | 0.1 | 97.1 | 0.0079185 | 4151.1404 | 4248.2404 | 412504.1385 | 0 | 97.1 | 26.9722
High | 1 | 185 | 97.2 | 0.027778 | 0.1 | 97.2 | 0.0079266 | 4159.695 | 4256.895 | 413770.1935 | 0 | 97.2 | 27
High | 1 | 186 | 97.3 | 0.027778 | 0.1 | 97.3 | 0.0079348 | 4168.2584 | 4265.5584 | 415038.8363 | 0 | 97.3 | 27.0278
High | 1 | 187 | 97.4 | 0.013889 | 0.05 | 97.4 | 0.0079429 | 4176.8307 | 4274.2307 | 416310.0695 | 0 | 97.4 | 27.0556
High | 1 | 188 | 97.4 | 0 | 0 | 97.4 | 0.0079429 | 4176.8307 | 4274.2307 | 416310.0695 | 0 | 97.4 | 27.0556
High | 1 | 189 | 97.4 | 0 | 0 | 97.4 | 0.0079429 | 4176.8307 | 4274.2307 | 416310.0695 | 0 | 97.4 | 27.0556
High | 1 | 190 | 97.4 | -0.013889 | -0.05 | 97.4 | 0.0079429 | 4176.8307 | -4079.4307 | -397336.5495 | 0 | 97.4 | 27.0556
High | 1 | 191 | 97.3 | -0.013889 | -0.05 | 97.3 | 0.0079348 | 4168.2584 | -4070.9584 | -396104.2563 | 0 | 97.3 | 27.0278
High | 1 | 192 | 97.3 | 0 | 0 | 97.3 | 0.0079348 | 4168.2584 | 4265.5584 | 415038.8363 | 0 | 97.3 | 27.0278
High | 1 | 193 | 97.3 | 0 | 0 | 97.3 | 0.0079348 | 4168.2584 | 4265.5584 | 415038.8363 | 0 | 97.3 | 27.0278
High | 1 | 194 | 97.3 | -0.013889 | -0.05 | 97.3 | 0.0079348 | 4168.2584 | -4070.9584 | -396104.2563 | 0 | 97.3 | 27.0278
High | 1 | 195 | 97.2 | -0.027778 | -0.1 | 97.2 | 0.0079266 | 4159.695 | -4062.495 | -394874.5135 | 0 | 97.2 | 27
High | 1 | 196 | 97.1 | -0.027778 | -0.1 | 97.1 | 0.0079185 | 4151.1404 | -4054.0404 | -393647.3185 | 0 | 97.1 | 26.9722
High | 1 | 197 | 97 | -0.027778 | -0.1 | 97 | 0.0079103 | 4142.5945 | -4045.5945 | -392422.6684 | 0 | 97 | 26.9444
High | 1 | 198 | 96.9 | -0.041667 | -0.15 | 96.9 | 0.0079021 | 4134.0575 | -4037.1575 | -391200.5609 | 0 | 96.9 | 26.9167
High | 1 | 199 | 96.7 | -0.069444 | -0.25 | 96.7 | 0.0078858 | 4117.0098 | -4020.3098 | -388763.9624 | 0 | 96.7 | 26.8611
High | 1 | 200 | 96.4 | -0.083333 | -0.3 | 96.4 | 0.0078614 | 4091.5044 | -3995.1044 | -385128.0669 | 0 | 96.4 | 26.7778
High | 1 | 201 | 96.1 | -0.097222 | -0.35 | 96.1 | 0.0078369 | 4066.0783 | -3969.9783 | -381514.9107 | 0 | 96.1 | 26.6944
High | 1 | 202 | 95.7 | -0.083333 | -0.3 | 95.7 | 0.0078043 | 4032.3 | -3936.6 | -376732.6178 | 0 | 95.7 | 26.5833
High | 1 | 203 | 95.5 | -0.055556 | -0.2 | 95.5 | 0.007788 | 4015.4637 | -3919.9637 | -374356.5305 | 0 | 95.5 | 26.5278
High | 1 | 204 | 95.3 | -0.041667 | -0.15 | 95.3 | 0.0077717 | 3998.6626 | -3903.3626 | -371990.4544 | 0 | 95.3 | 26.4722
High | 1 | 205 | 95.2 | -0.041667 | -0.15 | 95.2 | 0.0077635 | 3990.2753 | -3895.0753 | -370811.1639 | 0 | 95.2 | 26.4444
High | 1 | 206 | 95 | -0.041667 | -0.15 | 95 | 0.0077472 | 3973.527 | -3878.527 | -368460.065 | 0 | 95 | 26.3889
High | 1 | 207 | 94.9 | -0.041667 | -0.15 | 94.9 | 0.007739 | 3965.1661 | -3870.2661 | -367288.2513 | 0 | 94.9 | 26.3611
High | 1 | 208 | 94.7 | -0.055556 | -0.2 | 94.7 | 0.0077227 | 3948.4707 | -3853.7707 | -364952.082 | 0 | 94.7 | 26.3056
High | 1 | 209 | 94.5 | -0.041667 | -0.15 | 94.5 | 0.0077064 | 3931.8105 | -3837.3105 | -362625.8394 | 0 | 94.5 | 26.25
High | 1 | 210 | 94.4 | -0.013889 | -0.05 | 94.4 | 0.0076983 | 3923.4936 | -3829.0936 | -361466.434 | 0 | 94.4 | 26.2222
High | 1 | 211 | 94.4 | -0.013889 | -0.05 | 94.4 | 0.0076983 | 3923.4936 | -3829.0936 | -361466.434 | 0 | 94.4 | 26.2222
High | 1 | 212 | 94.3 | -0.013889 | -0.05 | 94.3 | 0.0076901 | 3915.1855 | -3820.8855 | -360309.5024 | 0 | 94.3 | 26.1944
High | 1 | 213 | 94.3 | -0.027778 | -0.1 | 94.3 | 0.0076901 | 3915.1855 | -3820.8855 | -360309.5024 | 0 | 94.3 | 26.1944
High | 1 | 214 | 94.1 | -0.055556 | -0.2 | 94.1 | 0.0076738 | 3898.5957 | -3804.4957 | -358003.0498 | 0 | 94.1 | 26.1389
High | 1 | 215 | 93.9 | -0.097222 | -0.35 | 93.9 | 0.0076575 | 3882.0412 | -3788.1412 | -355706.4604 | 0 | 93.9 | 26.0833
High | 1 | 216 | 93.4 | -0.15278 | -0.55 | 93.4 | 0.0076167 | 3840.809 | -3747.409 | -350008.0003 | 0 | 93.4 | 25.9444
High | 1 | 217 | 92.8 | -0.19444 | -0.7 | 92.8 | 0.0075678 | 3791.6209 | -3698.8209 | -343250.5809 | 0 | 92.8 | 25.7778
High | 1 | 218 | 92 | -0.20833 | -0.75 | 92 | 0.0075025 | 3726.5299 | -3634.5299 | -334376.7526 | 0 | 92 | 25.5556
High | 1 | 219 | 91.3 | -0.19444 | -0.7 | 91.3 | 0.0074455 | 3670.0376 | -3578.7376 | -326738.7423 | 0 | 91.3 | 25.3611
High | 1 | 220 | 90.6 | -0.18056 | -0.65 | 90.6 | 0.0073884 | 3613.9767 | -3523.3767 | -319217.9327 | 0 | 90.6 | 25.1667
High | 1 | 221 | 90 | -0.18056 | -0.65 | 90 | 0.0073394 | 3566.268 | -3476.268 | -312864.12 | 0 | 90 | 25
High | 1 | 222 | 89.3 | -0.18056 | -0.65 | 89.3 | 0.0072824 | 3511.0085 | -3421.7085 | -305558.5652 | 0 | 89.3 | 24.8056
High | 1 | 223 | 88.7 | -0.16667 | -0.6 | 88.7 | 0.0072334 | 3463.9866 | -3375.2866 | -299387.9173 | 0 | 88.7 | 24.6389
High | 1 | 224 | 88.1 | -0.18056 | -0.65 | 88.1 | 0.0071845 | 3417.2817 | -3329.1817 | -293300.9034 | 0 | 88.1 | 24.4722
High | 1 | 225 | 87.4 | -0.19444 | -0.7 | 87.4 | 0.0071274 | 3363.1933 | -3275.7933 | -286304.3303 | 0 | 87.4 | 24.2778
High | 1 | 226 | 86.7 | -0.19444 | -0.7 | 86.7 | 0.0070703 | 3309.5363 | -3222.8363 | -279419.9097 | 0 | 86.7 | 24.0833
High | 1 | 227 | 86 | -0.19444 | -0.7 | 86 | 0.0070133 | 3256.3109 | -3170.3109 | -272646.7357 | 0 | 86 | 23.8889
High | 1 | 228 | 85.3 | -0.18056 | -0.65 | 85.3 | 0.0069562 | 3203.5169 | -3118.2169 | -265983.902 | 0 | 85.3 | 23.6944
High | 1 | 229 | 84.7 | -0.16667 | -0.6 | 84.7 | 0.0069072 | 3158.6083 | -3073.9083 | -260360.0368 | 0 | 84.7 | 23.5278
High | 1 | 230 | 84.1 | -0.16667 | -0.6 | 84.1 | 0.0068583 | 3114.0168 | -3029.9168 | -254816.0018 | 0 | 84.1 | 23.3611
High | 1 | 231 | 83.5 | -0.16667 | -0.6 | 83.5 | 0.0068094 | 3069.7422 | -2986.2422 | -249351.2262 | 0 | 83.5 | 23.1944
High | 1 | 232 | 82.9 | -0.16667 | -0.6 | 82.9 | 0.0067604 | 3025.7847 | -2942.8847 | -243965.1395 | 0 | 82.9 | 23.0278
High | 1 | 233 | 82.3 | -0.16667 | -0.6 | 82.3 | 0.0067115 | 2982.1441 | -2899.8441 | -238657.1712 | 0 | 82.3 | 22.8611
High | 1 | 234 | 81.7 | -0.16667 | -0.6 | 81.7 | 0.0066626 | 2938.8206 | -2857.1206 | -233426.7505 | 0 | 81.7 | 22.6944
High | 1 | 235 | 81.1 | -0.16667 | -0.6 | 81.1 | 0.0066137 | 2895.814 | -2814.714 | -228273.3069 | 0 | 81.1 | 22.5278
High | 1 | 236 | 80.5 | -0.16667 | -0.6 | 80.5 | 0.0065647 | 2853.1245 | -2772.6245 | -223196.2698 | 0 | 80.5 | 22.3611
High | 1 | 237 | 79.9 | -0.15278 | -0.55 | 79.9 | 0.0065158 | 2810.7519 | -2730.8519 | -218195.0686 | 0 | 79.9 | 22.1944
High | 1 | 238 | 79.4 | -0.125 | -0.45 | 79.4 | 0.006475 | 2775.6836 | -2696.2836 | -214084.9195 | 0 | 79.4 | 22.0556
High | 1 | 239 | 79 | -0.097222 | -0.35 | 79 | 0.0064424 | 2747.7875 | -2668.7875 | -210834.2109 | 0 | 79 | 21.9444
High | 1 | 240 | 78.7 | -0.041667 | -0.15 | 78.7 | 0.0064179 | 2726.9578 | -2648.2578 | -208417.8915 | 0 | 78.7 | 21.8611
High | 1 | 241 | 78.7 | 0.013889 | 0.05 | 78.7 | 0.0064179 | 2726.9578 | -2648.2578 | -208417.8915 | 0 | 78.7 | 21.8611
High | 1 | 242 | 78.8 | 0.055556 | 0.2 | 78.8 | 0.0064261 | 2733.8922 | -2655.0922 | -209221.2688 | 0 | 78.8 | 21.8889
High | 1 | 243 | 79.1 | 0.083333 | 0.3 | 79.1 | 0.0064506 | 2754.7483 | -2675.6483 | -211643.7811 | 0 | 79.1 | 21.9722
High | 1 | 244 | 79.4 | 0.069444 | 0.25 | 79.4 | 0.006475 | 2775.6836 | -2696.2836 | -214084.9195 | 0 | 79.4 | 22.0556
High | 1 | 245 | 79.6 | 0.055556 | 0.2 | 79.6 | 0.0064913 | 2789.6845 | -2710.0845 | -215722.7282 | 0 | 79.6 | 22.1111
High | 1 | 246 | 79.8 | 0.027778 | 0.1 | 79.8 | 0.0065076 | 2803.7207 | -2723.9207 | -217368.868 | 0 | 79.8 | 22.1667
High | 1 | 247 | 79.8 | -0.027778 | -0.1 | 79.8 | 0.0065076 | 2803.7207 | -2723.9207 | -217368.868 | 0 | 79.8 | 22.1667
High | 1 | 248 | 79.6 | -0.069444 | -0.25 | 79.6 | 0.0064913 | 2789.6845 | -2710.0845 | -215722.7282 | 0 | 79.6 | 22.1111
High | 1 | 249 | 79.3 | -0.097222 | -0.35 | 79.3 | 0.0064669 | 2768.6964 | -2689.3964 | -213269.1327 | 0 | 79.3 | 22.0278
High | 1 | 250 | 78.9 | -0.11111 | -0.4 | 78.9 | 0.0064343 | 2740.8355 | -2661.9355 | -210026.7077 | 0 | 78.9 | 21.9167
High | 1 | 251 | 78.5 | -0.097222 | -0.35 | 78.5 | 0.0064016 | 2713.1154 | -2634.6154 | -206817.3113 | 0 | 78.5 | 21.8056
High | 1 | 252 | 78.2 | -0.083333 | -0.3 | 78.2 | 0.0063772 | 2692.4179 | -2614.2179 | -204431.8372 | 0 | 78.2 | 21.7222
High | 1 | 253 | 77.9 | -0.069444 | -0.25 | 77.9 | 0.0063527 | 2671.7996 | -2593.8996 | -202064.7753 | 0 | 77.9 | 21.6389
High | 1 | 254 | 77.7 | -0.027778 | -0.1 | 77.7 | 0.0063364 | 2658.098 | -2580.398 | -200496.9278 | 0 | 77.7 | 21.5833
High | 1 | 255 | 77.7 | 0.013889 | 0.05 | 77.7 | 0.0063364 | 2658.098 | -2580.398 | -200496.9278 | 0 | 77.7 | 21.5833
High | 1 | 256 | 77.8 | 0.027778 | 0.1 | 77.8 | 0.0063445 | 2664.9444 | -2587.1444 | -201279.8339 | 0 | 77.8 | 21.6111
High | 1 | 257 | 77.9 | 0.041667 | 0.15 | 77.9 | 0.0063527 | 2671.7996 | -2593.8996 | -202064.7753 | 0 | 77.9 | 21.6389
High | 1 | 258 | 78.1 | 0.055556 | 0.2 | 78.1 | 0.006369 | 2685.5363 | -2607.4363 | -203640.7743 | 0 | 78.1 | 21.6944
High | 1 | 259 | 78.3 | 0.027778 | 0.1 | 78.3 | 0.0063853 | 2699.3082 | -2621.0082 | -205224.9459 | 0 | 78.3 | 21.75
High | 1 | 260 | 78.3 | 0.013889 | 0.05 | 78.3 | 0.0063853 | 2699.3082 | -2621.0082 | -205224.9459 | 0 | 78.3 | 21.75
High | 1 | 261 | 78.4 | 0.013889 | 0.05 | 78.4 | 0.0063935 | 2706.2074 | -2627.8074 | -206020.103 | 0 | 78.4 | 21.7778
High | 1 | 262 | 78.4 | 0 | 0 | 78.4 | 0.0063935 | 2706.2074 | -2627.8074 | -206020.103 | 0 | 78.4 | 21.7778
High | 1 | 263 | 78.4 | -0.027778 | -0.1 | 78.4 | 0.0063935 | 2706.2074 | -2627.8074 | -206020.103 | 0 | 78.4 | 21.7778
High | 1 | 264 | 78.2 | -0.055556 | -0.2 | 78.2 | 0.0063772 | 2692.4179 | -2614.2179 | -204431.8372 | 0 | 78.2 | 21.7222
High | 1 | 265 | 78 | -0.069444 | -0.25 | 78 | 0.0063609 | 2678.6635 | -2600.6635 | -202851.7546 | 0 | 78 | 21.6667
High | 1 | 266 | 77.7 | -0.097222 | -0.35 | 77.7 | 0.0063364 | 2658.098 | -2580.398 | -200496.9278 | 0 | 77.7 | 21.5833
High | 1 | 267 | 77.3 | -0.11111 | -0.4 | 77.3 | 0.0063038 | 2630.8007 | -2553.5007 | -197385.6027 | 0 | 77.3 | 21.4722
High | 1 | 268 | 76.9 | -0.097222 | -0.35 | 76.9 | 0.0062712 | 2603.6442 | -2526.7442 | -194306.6298 | 0 | 76.9 | 21.3611
High | 1 | 269 | 76.6 | -0.097222 | -0.35 | 76.6 | 0.0062467 | 2583.3693 | -2506.7693 | -192018.5297 | 0 | 76.6 | 21.2778
High | 1 | 270 | 76.2 | -0.125 | -0.45 | 76.2 | 0.0062141 | 2556.4594 | -2480.2594 | -188995.7665 | 0 | 76.2 | 21.1667
High | 1 | 271 | 75.7 | -0.13889 | -0.5 | 75.7 | 0.0061733 | 2523.0201 | -2447.3201 | -185262.1344 | 0 | 75.7 | 21.0278
High | 1 | 272 | 75.2 | -0.13889 | -0.5 | 75.2 | 0.0061325 | 2489.801 | -2414.601 | -181577.996 | 0 | 75.2 | 20.8889
High | 1 | 273 | 74.7 | -0.11111 | -0.4 | 74.7 | 0.0060917 | 2456.802 | -2382.102 | -177943.0213 | 0 | 74.7 | 20.75
High | 1 | 274 | 74.4 | -0.055556 | -0.2 | 74.4 | 0.0060673 | 2437.1083 | -2362.7083 | -175785.4976 | 0 | 74.4 | 20.6667
High | 1 | 275 | 74.3 | 0 | 0 | 74.3 | 0.0060591 | 2430.5613 | -2356.2613 | -175070.2174 | 0 | 74.3 | 20.6389
High | 1 | 276 | 74.4 | 0.041667 | 0.15 | 74.4 | 0.0060673 | 2437.1083 | -2362.7083 | -175785.4976 | 0 | 74.4 | 20.6667
High | 1 | 277 | 74.6 | 0.069444 | 0.25 | 74.6 | 0.0060836 | 2450.2286 | -2375.6286 | -177221.8969 | 0 | 74.6 | 20.7222
High | 1 | 278 | 74.9 | 0.069444 | 0.25 | 74.9 | 0.0061081 | 2469.9752 | -2395.0752 | -179391.1327 | 0 | 74.9 | 20.8056
High | 1 | 279 | 75.1 | 0.055556 | 0.2 | 75.1 | 0.0061244 | 2483.1836 | -2408.0836 | -180847.0786 | 0 | 75.1 | 20.8611
High | 1 | 280 | 75.3 | 0.055556 | 0.2 | 75.3 | 0.0061407 | 2496.4272 | -2421.1272 | -182310.8801 | 0 | 75.3 | 20.9167
High | 1 | 281 | 75.5 | 0.069444 | 0.25 | 75.5 | 0.006157 | 2509.7061 | -2434.2061 | -183782.5583 | 0 | 75.5 | 20.9722
High | 1 | 282 | 75.8 | 0.055556 | 0.2 | 75.8 | 0.0061814 | 2529.6904 | -2453.8904 | -186004.8907 | 0 | 75.8 | 21.0556
High | 1 | 283 | 75.9 | 0.027778 | 0.1 | 75.9 | 0.0061896 | 2536.3694 | -2460.4694 | -186749.6295 | 0 | 75.9 | 21.0833
High | 1 | 284 | 76 | 0.013889 | 0.05 | 76 | 0.0061978 | 2543.0573 | -2467.0573 | -187496.3533 | 0 | 76 | 21.1111
High | 1 | 285 | 76 | 0 | 0 | 76 | 0.0061978 | 2543.0573 | -2467.0573 | -187496.3533 | 0 | 76 | 21.1111
High | 1 | 286 | 76 | -0.013889 | -0.05 | 76 | 0.0061978 | 2543.0573 | -2467.0573 | -187496.3533 | 0 | 76 | 21.1111
High | 1 | 287 | 75.9 | -0.013889 | -0.05 | 75.9 | 0.0061896 | 2536.3694 | -2460.4694 | -186749.6295 | 0 | 75.9 | 21.0833
High | 1 | 288 | 75.9 | -0.013889 | -0.05 | 75.9 | 0.0061896 | 2536.3694 | -2460.4694 | -186749.6295 | 0 | 75.9 | 21.0833
High | 1 | 289 | 75.8 | -0.027778 | -0.1 | 75.8 | 0.0061814 | 2529.6904 | -2453.8904 | -186004.8907 | 0 | 75.8 | 21.0556
High | 1 | 290 | 75.7 | -0.041667 | -0.15 | 75.7 | 0.0061733 | 2523.0201 | -2447.3201 | -185262.1344 | 0 | 75.7 | 21.0278
High | 1 | 291 | 75.5 | -0.069444 | -0.25 | 75.5 | 0.006157 | 2509.7061 | -2434.2061 | -183782.5583 | 0 | 75.5 | 20.9722
High | 1 | 292 | 75.2 | -0.069444 | -0.25 | 75.2 | 0.0061325 | 2489.801 | -2414.601 | -181577.996 | 0 | 75.2 | 20.8889
High | 1 | 293 | 75 | -0.069444 | -0.25 | 75 | 0.0061162 | 2476.575 | -2401.575 | -180118.125 | 0 | 75 | 20.8333
High | 1 | 294 | 74.7 | -0.125 | -0.45 | 74.7 | 0.0060917 | 2456.802 | -2382.102 | -177943.0213 | 0 | 74.7 | 20.75
High | 1 | 295 | 74.1 | -0.13889 | -0.5 | 74.1 | 0.0060428 | 2417.4938 | -2343.3938 | -173645.4826 | 0 | 74.1 | 20.5833
High | 1 | 296 | 73.7 | -0.11111 | -0.4 | 73.7 | 0.0060102 | 2391.4645 | -2317.7645 | -170819.2417 | 0 | 73.7 | 20.4722
High | 1 | 297 | 73.3 | -0.027778 | -0.1 | 73.3 | 0.0059776 | 2365.576 | -2292.276 | -168023.8315 | 0 | 73.3 | 20.3611
High | 1 | 298 | 73.5 | 0.097222 | 0.35 | 73.5 | 0.0059939 | 2378.5026 | 2452.0026 | 180222.1933 | 0 | 73.5 | 20.4167
High | 1 | 299 | 74 | 0.19444 | 0.7 | 74 | 0.0060347 | 2410.9733 | 2484.9733 | 183888.0227 | 0 | 74 | 20.5556
High | 1 | 300 | 74.9 | 0.29167 | 1.05 | 74.9 | 0.0061081 | 2469.9752 | 2544.8752 | 190611.1527 | 0 | 74.9 | 20.8056
High | 1 | 301 | 76.1 | 0.38889 | 1.4 | 76.1 | 0.0062059 | 2549.7539 | 2625.8539 | 199827.4847 | 0 | 76.1 | 21.1389
High | 1 | 302 | 77.7 | 0.43056 | 1.55 | 77.7 | 0.0063364 | 2658.098 | 2735.798 | 212571.5078 | 0 | 77.7 | 21.5833
High | 1 | 303 | 79.2 | 0.36111 | 1.3 | 79.2 | 0.0064587 | 2761.7179 | 2840.9179 | 225000.7008 | 0 | 79.2 | 22
High | 1 | 304 | 80.3 | 0.22222 | 0.8 | 80.3 | 0.0065484 | 2838.9651 | 2919.2651 | 234416.9847 | 0 | 80.3 | 22.3056
High | 1 | 305 | 80.8 | 0.097222 | 0.35 | 80.8 | 0.0065892 | 2874.4296 | 2955.2296 | 238782.5532 | 0 | 80.8 | 22.4444
High | 1 | 306 | 81 | 0.027778 | 0.1 | 81 | 0.0066055 | 2888.6771 | 2969.6771 | 240543.8435 | 0 | 81 | 22.5
High | 1 | 307 | 81 | 0 | 0 | 81 | 0.0066055 | 2888.6771 | 2969.6771 | 240543.8435 | 0 | 81 | 22.5
High | 1 | 308 | 81 | 0 | 0 | 81 | 0.0066055 | 2888.6771 | 2969.6771 | 240543.8435 | 0 | 81 | 22.5
High | 1 | 309 | 81 | 0 | 0 | 81 | 0.0066055 | 2888.6771 | 2969.6771 | 240543.8435 | 0 | 81 | 22.5
High | 1 | 310 | 81 | -0.013889 | -0.05 | 81 | 0.0066055 | 2888.6771 | -2807.6771 | -227421.8435 | 0 | 81 | 22.5
High | 1 | 311 | 80.9 | -0.055556 | -0.2 | 80.9 | 0.0065973 | 2881.5489 | -2800.6489 | -226572.4998 | 0 | 80.9 | 22.4722
High | 1 | 312 | 80.6 | -0.083333 | -0.3 | 80.6 | 0.0065729 | 2860.2174 | -2779.6174 | -224037.1609 | 0 | 80.6 | 22.3889
High | 1 | 313 | 80.3 | -0.083333 | -0.3 | 80.3 | 0.0065484 | 2838.9651 | -2758.6651 | -221520.8047 | 0 | 80.3 | 22.3056
High | 1 | 314 | 80 | -0.055556 | -0.2 | 80 | 0.006524 | 2817.792 | -2737.792 | -219023.36 | 0 | 80 | 22.2222
High | 1 | 315 | 79.9 | -0.027778 | -0.1 | 79.9 | 0.0065158 | 2810.7519 | -2730.8519 | -218195.0686 | 0 | 79.9 | 22.1944
High | 1 | 316 | 79.8 | -0.013889 | -0.05 | 79.8 | 0.0065076 | 2803.7207 | -2723.9207 | -217368.868 | 0 | 79.8 | 22.1667
High | 1 | 317 | 79.8 | 0 | 0 | 79.8 | 0.0065076 | 2803.7207 | 2883.5207 | 230104.948 | 0 | 79.8 | 22.1667
High | 1 | 318 | 79.8 | 0.013889 | 0.05 | 79.8 | 0.0065076 | 2803.7207 | 2883.5207 | 230104.948 | 0 | 79.8 | 22.1667
High | 1 | 319 | 79.9 | 0.027778 | 0.1 | 79.9 | 0.0065158 | 2810.7519 | 2890.6519 | 230963.0886 | 0 | 79.9 | 22.1944
High | 1 | 320 | 80 | 0.069444 | 0.25 | 80 | 0.006524 | 2817.792 | 2897.792 | 231823.36 | 0 | 80 | 22.2222
High | 1 | 321 | 80.4 | 0.11111 | 0.4 | 80.4 | 0.0065566 | 2846.0404 | 2926.4404 | 235285.8053 | 0 | 80.4 | 22.3333
High | 1 | 322 | 80.8 | 0.11111 | 0.4 | 80.8 | 0.0065892 | 2874.4296 | 2955.2296 | 238782.5532 | 0 | 80.8 | 22.4444
High | 1 | 323 | 81.2 | 0.097222 | 0.35 | 81.2 | 0.0066218 | 2902.9598 | 2984.1598 | 242313.7728 | 0 | 81.2 | 22.5556
High | 1 | 324 | 81.5 | 0.055556 | 0.2 | 81.5 | 0.0066463 | 2924.4498 | 3005.9498 | 244984.9111 | 0 | 81.5 | 22.6389
High | 1 | 325 | 81.6 | 0.013889 | 0.05 | 81.6 | 0.0066544 | 2931.6308 | 3013.2308 | 245879.633 | 0 | 81.6 | 22.6667
High | 1 | 326 | 81.6 | -0.027778 | -0.1 | 81.6 | 0.0066544 | 2931.6308 | -2850.0308 | -232562.513 | 0 | 81.6 | 22.6667
High | 1 | 327 | 81.4 | -0.125 | -0.45 | 81.4 | 0.0066381 | 2917.2777 | -2835.8777 | -230840.4422 | 0 | 81.4 | 22.6111
High | 1 | 328 | 80.7 | -0.25 | -0.9 | 80.7 | 0.006581 | 2867.3191 | -2786.6191 | -224880.1611 | 0 | 80.7 | 22.4167
High | 1 | 329 | 79.6 | -0.34722 | -1.25 | 79.6 | 0.0064913 | 2789.6845 | -2710.0845 | -215722.7282 | 0 | 79.6 | 22.1111
High | 1 | 330 | 78.2 | -0.38889 | -1.4 | 78.2 | 0.0063772 | 2692.4179 | -2614.2179 | -204431.8372 | 0 | 78.2 | 21.7222
High | 1 | 331 | 76.8 | -0.40278 | -1.45 | 76.8 | 0.006263 | 2596.8771 | -2520.0771 | -193541.9218 | 0 | 76.8 | 21.3333
High | 1 | 332 | 75.3 | -0.41667 | -1.5 | 75.3 | 0.0061407 | 2496.4272 | -2421.1272 | -182310.8801 | 0 | 75.3 | 20.9167
High | 1 | 333 | 73.8 | -0.44444 | -1.6 | 73.8 | 0.0060183 | 2397.9586 | -2324.1586 | -171522.9049 | 0 | 73.8 | 20.5
High | 1 | 334 | 72.1 | -0.5 | -1.8 | 72.1 | 0.0058797 | 2288.756 | -2216.656 | -159820.8943 | 0 | 72.1 | 20.0278
High | 1 | 335 | 70.2 | -0.54167 | -1.95 | 70.2 | 0.0057248 | 2169.7175 | -2099.5175 | -147386.1251 | 0 | 70.2 | 19.5
High | 1 | 336 | 68.2 | -0.56944 | -2.05 | 68.2 | 0.0055617 | 2047.8479 | -1979.6479 | -135011.99 | 0 | 68.2 | 18.9444
High | 1 | 337 | 66.1 | -0.61111 | -2.2 | 66.1 | 0.0053904 | 1923.6758 | -1857.5758 | -122785.759 | 0 | 66.1 | 18.3611
High | 1 | 338 | 63.8 | -0.625 | -2.25 | 63.8 | 0.0052029 | 1792.1333 | -1728.3333 | -110267.666 | 0 | 63.8 | 17.7222
High | 1 | 339 | 61.6 | -0.5 | -1.8 | 61.6 | 0.0050234 | 1670.6689 | -1609.0689 | -99118.6428 | 0 | 61.6 | 17.1111
High | 1 | 340 | 60.2 | -0.25 | -0.9 | 60.2 | 0.0049093 | 1595.5923 | -1535.3923 | -92430.6183 | 0 | 60.2 | 16.7222
High | 1 | 341 | 59.8 | 0.027778 | 0.1 | 59.8 | 0.0048767 | 1574.4589 | 1634.2589 | 97728.6817 | 0 | 59.8 | 16.6111
High | 1 | 342 | 60.4 | 0.27778 | 1 | 60.4 | 0.0049256 | 1606.2119 | 1666.6119 | 100663.3578 | 0 | 60.4 | 16.7778
High | 1 | 343 | 61.8 | 0.30556 | 1.1 | 61.8 | 0.0050398 | 1681.535 | 1743.335 | 107738.1022 | 0 | 61.8 | 17.1667
High | 1 | 344 | 62.6 | 0.125 | 0.45 | 62.6 | 0.005105 | 1725.3517 | 1787.9517 | 111925.7735 | 0 | 62.6 | 17.3889
High | 1 | 345 | 62.7 | -0.097222 | -0.35 | 62.7 | 0.0051131 | 1730.8684 | -1668.1684 | -104594.1562 | 0 | 62.7 | 17.4167
High | 1 | 346 | 61.9 | -0.375 | -1.35 | 61.9 | 0.0050479 | 1686.9813 | -1625.0813 | -100592.5294 | 0 | 61.9 | 17.1944
High | 1 | 347 | 60 | -0.48611 | -1.75 | 60 | 0.004893 | 1585.008 | -1525.008 | -91500.48 | 0 | 60 | 16.6667
High | 1 | 348 | 58.4 | -0.30556 | -1.1 | 58.4 | 0.0047625 | 1501.6014 | -1443.2014 | -84282.9592 | 0 | 58.4 | 16.2222
High | 1 | 349 | 57.8 | -0.083333 | -0.3 | 57.8 | 0.0047136 | 1470.905 | -1413.105 | -81677.471 | 0 | 57.8 | 16.0556
High | 1 | 350 | 57.8 | 0 | 0 | 57.8 | 0.0047136 | 1470.905 | -1413.105 | -81677.471 | 0 | 57.8 | 16.0556
High | 1 | 351 | 57.8 | -0.069444 | -0.25 | 57.8 | 0.0047136 | 1470.905 | -1413.105 | -81677.471 | 0 | 57.8 | 16.0556
High | 1 | 352 | 57.3 | -0.22222 | -0.8 | 57.3 | 0.0046728 | 1445.5669 | -1388.2669 | -79547.6946 | 0 | 57.3 | 15.9167
High | 1 | 353 | 56.2 | -0.41667 | -1.5 | 56.2 | 0.0045831 | 1390.598 | -1334.398 | -74993.1655 | 0 | 56.2 | 15.6111
High | 1 | 354 | 54.3 | -0.75 | -2.7 | 54.3 | 0.0044281 | 1298.1612 | -1243.8612 | -67541.6619 | 0 | 54.3 | 15.0833
High | 1 | 355 | 50.8 | -1.2222 | -4.4 | 50.8 | 0.0041427 | 1136.2042 | -1085.4042 | -55138.5323 | 0 | 50.8 | 14.1111
High | 1 | 356 | 45.5 | -1.4722 | -5.3 | 45.5 | 0.0037105 | 911.4897 | -865.9897 | -39402.53 | 0 | 45.5 | 12.6389
High | 1 | 357 | 40.2 | -1.4722 | -5.3 | 40.2 | 0.0032783 | 711.5101 | -671.3101 | -26986.6657 | 0 | 40.2 | 11.1667
High | 1 | 358 | 34.9 | -1.4722 | -5.3 | 34.9 | 0.0028461 | 536.2654 | -501.3654 | -17497.654 | 0 | 34.9 | 9.6944
High | 1 | 359 | 29.6 | -1.0556 | -3.8 | 29.6 | 0.0024139 | 385.7557 | -356.1557 | -10542.2095 | 0 | 29.6 | 8.2222
High | 1 | 360 | 27.3 | -0.041667 | -0.15 | 27.3 | 0.0022263 | 328.1363 | -300.8363 | -8212.8305 | 0 | 27.3 | 7.5833
High | 1 | 361 | 29.3 | 0.77778 | 2.8 | 29.3 | 0.0023894 | 377.976 | 407.276 | 11933.1861 | 0 | 29.3 | 8.1389
High | 1 | 362 | 32.9 | 0.875 | 3.15 | 32.9 | 0.002683 | 476.5635 | 509.4635 | 16761.3483 | 0 | 32.9 | 9.1389
High | 1 | 363 | 35.6 | 0.52778 | 1.9 | 35.6 | 0.0029032 | 557.9933 | 593.5933 | 21131.9201 | 0 | 35.6 | 9.8889
High | 1 | 364 | 36.7 | 0.27778 | 1 | 36.7 | 0.0029929 | 593.0087 | 629.7087 | 23110.3104 | 0 | 36.7 | 10.1944
High | 1 | 365 | 37.6 | 0.375 | 1.35 | 37.6 | 0.0030663 | 622.4503 | 660.0503 | 24817.8895 | 0 | 37.6 | 10.4444
High | 1 | 366 | 39.4 | 0.68056 | 2.45 | 39.4 | 0.003213 | 683.4731 | 722.8731 | 28481.1986 | 0 | 39.4 | 10.9444
High | 1 | 367 | 42.5 | 0.98611 | 3.55 | 42.5 | 0.0034659 | 795.2558 | 837.7558 | 35604.6194 | 0 | 42.5 | 11.8056
High | 1 | 368 | 46.5 | 1.0694 | 3.85 | 46.5 | 0.003792 | 951.9954 | 998.4954 | 46430.0375 | 0 | 46.5 | 12.9167
High | 1 | 369 | 50.2 | 0.875 | 3.15 | 50.2 | 0.0040938 | 1109.5232 | 1159.7232 | 58218.1052 | 0 | 50.2 | 13.9444
High | 1 | 370 | 52.8 | 0.56944 | 2.05 | 52.8 | 0.0043058 | 1227.4302 | 1280.2302 | 67596.1543 | 0 | 52.8 | 14.6667
High | 1 | 371 | 54.3 | 0.29167 | 1.05 | 54.3 | 0.0044281 | 1298.1612 | 1352.4612 | 73438.6419 | 0 | 54.3 | 15.0833
High | 1 | 372 | 54.9 | 0.083333 | 0.3 | 54.9 | 0.0044771 | 1327.0083 | 1381.9083 | 75866.7669 | 0 | 54.9 | 15.25
High | 1 | 373 | 54.9 | -0.027778 | -0.1 | 54.9 | 0.0044771 | 1327.0083 | -1272.1083 | -69838.7469 | 0 | 54.9 | 15.25
High | 1 | 374 | 54.7 | -0.11111 | -0.4 | 54.7 | 0.0044608 | 1317.3574 | -1262.6574 | -69067.359 | 0 | 54.7 | 15.1944
High | 1 | 375 | 54.1 | -0.20833 | -0.75 | 54.1 | 0.0044118 | 1288.6159 | -1234.5159 | -66787.3106 | 0 | 54.1 | 15.0278
High | 1 | 376 | 53.2 | -0.27778 | -1 | 53.2 | 0.0043384 | 1246.0981 | -1192.8981 | -63462.1772 | 0 | 53.2 | 14.7778
High | 1 | 377 | 52.1 | -0.34722 | -1.25 | 52.1 | 0.0042487 | 1195.1004 | -1143.0004 | -59550.3227 | 0 | 52.1 | 14.4722
High | 1 | 378 | 50.7 | -0.41667 | -1.5 | 50.7 | 0.0041346 | 1131.7353 | -1081.0353 | -54808.4916 | 0 | 50.7 | 14.0833
High | 1 | 379 | 49.1 | -0.45833 | -1.65 | 49.1 | 0.0040041 | 1061.4314 | -1012.3314 | -49705.4731 | 0 | 49.1 | 13.6389
High | 1 | 380 | 47.4 | -0.54167 | -1.95 | 47.4 | 0.0038654 | 989.2035 | -941.8035 | -44641.4856 | 0 | 47.4 | 13.1667
High | 1 | 381 | 45.2 | -0.77778 | -2.8 | 45.2 | 0.003686 | 899.5097 | -854.3097 | -38614.7962 | 0 | 45.2 | 12.5556
High | 1 | 382 | 41.8 | -1.2083 | -4.35 | 41.8 | 0.0034088 | 769.2748 | -727.4748 | -30408.4478 | 0 | 41.8 | 11.6111
High | 1 | 383 | 36.5 | -1.4722 | -5.3 | 36.5 | 0.0029766 | 586.563 | -550.063 | -20077.3006 | 0 | 36.5 | 10.1389
High | 1 | 384 | 31.2 | -1.2361 | -4.45 | 31.2 | 0.0025443 | 428.5862 | -397.3862 | -12398.4483 | 0 | 31.2 | 8.6667
High | 1 | 385 | 27.6 | -0.59722 | -2.15 | 27.6 | 0.0022508 | 335.3877 | -307.7877 | -8494.9403 | 0 | 27.6 | 7.6667
High | 1 | 386 | 26.9 | -0.041667 | -0.15 | 26.9 | 0.0021937 | 318.591 | -291.691 | -7846.4882 | 0 | 26.9 | 7.4722
High | 1 | 387 | 27.3 | 0.083333 | 0.3 | 27.3 | 0.0022263 | 328.1363 | 355.4363 | 9703.4105 | 0 | 27.3 | 7.5833
High | 1 | 388 | 27.5 | 0.013889 | 0.05 | 27.5 | 0.0022426 | 332.9617 | 360.4617 | 9912.6981 | 0 | 27.5 | 7.6389
High | 1 | 389 | 27.4 | -0.055556 | -0.2 | 27.4 | 0.0022345 | 330.5446 | -303.1446 | -8306.1624 | 0 | 27.4 | 7.6111
High | 1 | 390 | 27.1 | -0.097222 | -0.35 | 27.1 | 0.00221 | 323.346 | -296.246 | -8028.2675 | 0 | 27.1 | 7.5278
High | 1 | 391 | 26.7 | -0.041667 | -0.15 | 26.7 | 0.0021774 | 313.8712 | -287.1712 | -7667.4713 | 0 | 26.7 | 7.4167
High | 1 | 392 | 26.8 | 0.20833 | 0.75 | 26.8 | 0.0021855 | 316.2267 | 343.0267 | 9193.1158 | 0 | 26.8 | 7.4444
High | 1 | 393 | 28.2 | 0.59722 | 2.15 | 28.2 | 0.0022997 | 350.1283 | 378.3283 | 10668.8571 | 0 | 28.2 | 7.8333
High | 1 | 394 | 31.1 | 0.91667 | 3.3 | 31.1 | 0.0025362 | 425.8432 | 456.9432 | 14210.9341 | 0 | 31.1 | 8.6389
High | 1 | 395 | 34.8 | 1.0139 | 3.65 | 34.8 | 0.0028379 | 533.1967 | 567.9967 | 19766.2849 | 0 | 34.8 | 9.6667
High | 1 | 396 | 38.4 | 0.84722 | 3.05 | 38.4 | 0.0031315 | 649.2193 | 687.6193 | 26404.5802 | 0 | 38.4 | 10.6667
High | 1 | 397 | 40.9 | 0.45833 | 1.65 | 40.9 | 0.0033354 | 736.5048 | 777.4048 | 31795.8558 | 0 | 40.9 | 11.3611
High | 1 | 398 | 41.7 | 0 | 0 | 41.7 | 0.0034006 | 765.5985 | 807.2985 | 33664.347 | 0 | 41.7 | 11.5833
High | 1 | 399 | 40.9 | -0.47222 | -1.7 | 40.9 | 0.0033354 | 736.5048 | -695.6048 | -28450.2358 | 0 | 40.9 | 11.3611
High | 1 | 400 | 38.3 | -0.77778 | -2.8 | 38.3 | 0.0031233 | 645.8423 | -607.5423 | -23268.8712 | 0 | 38.3 | 10.6389
High | 1 | 401 | 35.3 | -0.55556 | -2 | 35.3 | 0.0028787 | 548.6285 | -513.3285 | -18120.4962 | 0 | 35.3 | 9.8056
High | 1 | 402 | 34.3 | -0.097222 | -0.35 | 34.3 | 0.0027971 | 517.985 | -483.685 | -16590.3961 | 0 | 34.3 | 9.5278
High | 1 | 403 | 34.6 | 0.27778 | 1 | 34.6 | 0.0028216 | 527.0856 | 561.6856 | 19434.3219 | 0 | 34.6 | 9.6111
High | 1 | 404 | 36.3 | 0.68056 | 2.45 | 36.3 | 0.0029602 | 580.1526 | 616.4526 | 22377.2277 | 0 | 36.3 | 10.0833
High | 1 | 405 | 39.5 | 0.76389 | 2.75 | 39.5 | 0.0032212 | 686.9469 | 726.4469 | 28694.6514 | 0 | 39.5 | 10.9722
High | 1 | 406 | 41.8 | 0.41667 | 1.5 | 41.8 | 0.0034088 | 769.2748 | 811.0748 | 33902.9278 | 0 | 41.8 | 11.6111
High | 1 | 407 | 42.5 | 0.013889 | 0.05 | 42.5 | 0.0034659 | 795.2558 | 837.7558 | 35604.6194 | 0 | 42.5 | 11.8056
High | 1 | 408 | 41.9 | -0.33333 | -1.2 | 41.9 | 0.0034169 | 772.96 | -731.06 | -30631.4128 | 0 | 41.9 | 11.6389
High | 1 | 409 | 40.1 | -0.73611 | -2.65 | 40.1 | 0.0032701 | 707.9746 | -667.8746 | -26781.7732 | 0 | 40.1 | 11.1389
High | 1 | 410 | 36.6 | -1.2222 | -4.4 | 36.6 | 0.0029847 | 589.7815 | -553.1815 | -20246.4421 | 0 | 36.6 | 10.1667
High | 1 | 411 | 31.3 | -1.4722 | -5.3 | 31.3 | 0.0025525 | 431.3379 | -400.0379 | -12521.1867 | 0 | 31.3 | 8.6944
High | 1 | 412 | 26 | -1.4861 | -5.35 | 26 | 0.0021203 | 297.6293 | -271.6293 | -7062.3613 | 0 | 26 | 7.2222
High | 1 | 413 | 20.6 | -0.95833 | -3.45 | 20.6 | 0.0016799 | 186.8372 | -166.2372 | -3424.4867 | 0 | 20.6 | 5.7222
High | 1 | 414 | 19.1 | -0.125 | -0.45 | 19.1 | 0.0015576 | 160.6185 | -141.5185 | -2703.0042 | 0 | 19.1 | 5.3056
High | 1 | 415 | 19.7 | 0.27778 | 1 | 19.7 | 0.0016065 | 170.8683 | 190.5683 | 3754.1948 | 0 | 19.7 | 5.4722
High | 1 | 416 | 21.1 | 0.31944 | 1.15 | 21.1 | 0.0017207 | 196.0171 | 217.1171 | 4581.1699 | 0 | 21.1 | 5.8611
High | 1 | 417 | 22 | 0.13889 | 0.5 | 22 | 0.0017941 | 213.0955 | 235.0955 | 5172.1014 | 0 | 22 | 6.1111
High | 1 | 418 | 22.1 | -0.083333 | -0.3 | 22.1 | 0.0018022 | 215.0372 | -192.9372 | -4263.9111 | 0 | 22.1 | 6.1389
High | 1 | 419 | 21.4 | -0.34722 | -1.25 | 21.4 | 0.0017452 | 201.6306 | -180.2306 | -3856.9355 | 0 | 21.4 | 5.9444
High | 1 | 420 | 19.6 | -0.43056 | -1.55 | 19.6 | 0.0015984 | 169.138 | -149.538 | -2930.9441 | 0 | 19.6 | 5.4444
High | 1 | 421 | 18.3 | -0.22222 | -0.8 | 18.3 | 0.0014924 | 147.4454 | -129.1454 | -2363.3603 | 0 | 18.3 | 5.0833
High | 1 | 422 | 18 | 0 | 0 | 18 | 0.0014679 | 142.6507 | -124.6507 | -2243.713 | 0 | 18 | 5
High | 1 | 423 | 18.3 | 0.069444 | 0.25 | 18.3 | 0.0014924 | 147.4454 | -129.1454 | -2363.3603 | 0 | 18.3 | 5.0833
High | 1 | 424 | 18.5 | -0.055556 | -0.2 | 18.5 | 0.0015087 | 150.6858 | -132.1858 | -2445.4379 | 0 | 18.5 | 5.1389
High | 1 | 425 | 17.9 | -0.48611 | -1.75 | 17.9 | 0.0014597 | 141.0701 | -123.1701 | -2204.7451 | 0 | 17.9 | 4.9722
High | 1 | 426 | 15 | -1.1111 | -4 | 15 | 0.0012232 | 99.063 | -84.063 | -1260.945 | 0 | 15 | 4.1667
High | 1 | 427 | 9.9 | -1.4444 | -5.2 | 9.9 | 0.00080734 | 43.1518 | -33.2518 | -329.1932 | 0 | 9.9 | 2.75
High | 1 | 428 | 4.6 | -1.2083 | -4.35 | 4.6 | 0.00037513 | 9.3163 | -4.7163 | -21.6951 | 0 | 4.6 | 1.2778
High | 1 | 429 | 1.2 | -0.63889 | -2.3 | 1.2 | 9.7859e-05 | 0.634 | 0.566 | 0.6792 | 0 | 1.2 | 0.33333
High | 1 | 430 | 0 | -0.16667 | -0.6 | 0 | 0 | 0 | 0 | 0 | 1 |  | 0
High | 1 | 431 | 0 | 0 | 0 | 0 | 0 | 0 | 0 | 0 | 1 |  | 0
High | 1 | 432 | 0 | 0 | 0 | 0 | 0 | 0 | 0 | 0 | 1 |  | 0
High | 1 | 433 | 0 | 0 | 0 | 0 | 0 | 0 | 0 | 0 | 1 |  | 0
High | 1 | 434 | 0 | 0 | 0 | 0 | 0 | 0 | 0 | 0 | 1 |  | 0
High | 1 | 435 | 0 | 0 | 0 | 0 | 0 | 0 | 0 | 0 | 1 |  | 0
High | 1 | 436 | 0 | 0 | 0 | 0 | 0 | 0 | 0 | 0 | 1 |  | 0
High | 1 | 437 | 0 | 0 | 0 | 0 | 0 | 0 | 0 | 0 | 1 |  | 0
High | 1 | 438 | 0 | 0 | 0 | 0 | 0 | 0 | 0 | 0 | 1 |  | 0
High | 1 | 439 | 0 | 0 | 0 | 0 | 0 | 0 | 0 | 0 | 1 |  | 0
High | 1 | 440 | 0 | 0 | 0 | 0 | 0 | 0 | 0 | 0 | 1 |  | 0
High | 1 | 441 | 0 | 0 | 0 | 0 | 0 | 0 | 0 | 0 | 1 |  | 0
High | 1 | 442 | 0 | 0 | 0 | 0 | 0 | 0 | 0 | 0 | 1 |  | 0
High | 1 | 443 | 0 | 0 | 0 | 0 | 0 | 0 | 0 | 0 | 1 |  | 0
High | 1 | 444 | 0 | 0 | 0 | 0 | 0 | 0 | 0 | 0 | 1 |  | 0
High | 1 | 445 | 0 | 0 | 0 | 0 | 0 | 0 | 0 | 0 | 1 |  | 0
High | 1 | 446 | 0 | 0 | 0 | 0 | 0 | 0 | 0 | 0 | 1 |  | 0
High | 1 | 447 | 0 | 0 | 0 | 0 | 0 | 0 | 0 | 0 | 1 |  | 0
High | 1 | 448 | 0 | 0 | 0 | 0 | 0 | 0 | 0 | 0 | 1 |  | 0
High | 1 | 449 | 0 | 0 | 0 | 0 | 0 | 0 | 0 | 0 | 1 |  | 0
High | 1 | 450 | 0 | 0 | 0 | 0 | 0 | 0 | 0 | 0 | 1 |  | 0
High | 1 | 451 | 0 | 0 | 0 | 0 | 0 | 0 | 0 | 0 | 1 |  | 0
High | 1 | 452 | 0 | 0 | 0 | 0 | 0 | 0 | 0 | 0 | 1 |  | 0
High | 1 | 453 | 0 | 0 | 0 | 0 | 0 | 0 | 0 | 0 | 1 |  | 0
High | 1 | 454 | 0 | 0 | 0 | 0 | 0 | 0 | 0 | 0 | 1 |  | 0
High | 1 | 455 | 0 | 0 | 0 | 0 | 0 | 0 | 0 | 0 | 1 |  | 0
Extra-high | 1 | 1 | 0 | 0.30556 | 1.1 | 0 | 0 | 0 | 0 | 0 | 1 |  | 0
Extra-high | 1 | 2 | 2.2 | 0.61111 | 2.2 | 2.2 | 0.00017941 | 2.131 | 4.331 | 9.5281 | 0 | 2.2 | 0.61111
Extra-high | 1 | 3 | 4.4 | 0.56944 | 2.05 | 4.4 | 0.00035882 | 8.5238 | 12.9238 | 56.8648 | 0 | 4.4 | 1.2222
Extra-high | 1 | 4 | 6.3 | 0.48611 | 1.75 | 6.3 | 0.00051376 | 17.4747 | 23.7747 | 149.7807 | 0 | 6.3 | 1.75
Extra-high | 1 | 5 | 7.9 | 0.40278 | 1.45 | 7.9 | 0.00064424 | 27.4779 | 35.3779 | 279.4852 | 0 | 7.9 | 2.1944
Extra-high | 1 | 6 | 9.2 | 0.34722 | 1.25 | 9.2 | 0.00075025 | 37.2653 | 46.4653 | 427.4808 | 0 | 9.2 | 2.5556
Extra-high | 1 | 7 | 10.4 | 0.31944 | 1.15 | 10.4 | 0.00084811 | 47.6207 | 58.0207 | 603.4151 | 0 | 10.4 | 2.8889
Extra-high | 1 | 8 | 11.5 | 0.34722 | 1.25 | 11.5 | 0.00093782 | 58.227 | 69.727 | 801.8608 | 0 | 11.5 | 3.1944
Extra-high | 1 | 9 | 12.9 | 0.44444 | 1.6 | 12.9 | 0.001052 | 73.267 | 86.167 | 1111.5542 | 0 | 12.9 | 3.5833
Extra-high | 1 | 10 | 14.7 | 0.56944 | 2.05 | 14.7 | 0.0011988 | 95.1401 | 109.8401 | 1614.6495 | 0 | 14.7 | 4.0833
Extra-high | 1 | 11 | 17 | 0.70833 | 2.55 | 17 | 0.0013863 | 127.2409 | 144.2409 | 2452.0956 | 0 | 17 | 4.7222
Extra-high | 1 | 12 | 19.8 | 0.84722 | 3.05 | 19.8 | 0.0016147 | 172.6074 | 192.4074 | 3809.6659 | 0 | 19.8 | 5.5
Extra-high | 1 | 13 | 23.1 | 0.95833 | 3.45 | 23.1 | 0.0018838 | 234.9378 | 258.0378 | 5960.6734 | 0 | 23.1 | 6.4167
Extra-high | 1 | 14 | 26.7 | 1.0278 | 3.7 | 26.7 | 0.0021774 | 313.8712 | 340.5712 | 9093.2513 | 0 | 26.7 | 7.4167
Extra-high | 1 | 15 | 30.5 | 1.0278 | 3.7 | 30.5 | 0.0024873 | 409.5705 | 440.0705 | 13422.1493 | 0 | 30.5 | 8.4722
Extra-high | 1 | 16 | 34.1 | 0.97222 | 3.5 | 34.1 | 0.0027808 | 511.962 | 546.062 | 18620.7137 | 0 | 34.1 | 9.4722
Extra-high | 1 | 17 | 37.5 | 0.90278 | 3.25 | 37.5 | 0.0030581 | 619.1437 | 656.6437 | 24624.1406 | 0 | 37.5 | 10.4167
Extra-high | 1 | 18 | 40.6 | 0.80556 | 2.9 | 40.6 | 0.0033109 | 725.7399 | 766.3399 | 31113.4016 | 0 | 40.6 | 11.2778
Extra-high | 1 | 19 | 43.3 | 0.70833 | 2.55 | 43.3 | 0.0035311 | 825.4766 | 868.7766 | 37618.0254 | 0 | 43.3 | 12.0278
Extra-high | 1 | 20 | 45.7 | 0.61111 | 2.2 | 45.7 | 0.0037268 | 919.5204 | 965.2204 | 44110.5712 | 0 | 45.7 | 12.6944
Extra-high | 1 | 21 | 47.7 | 0.5 | 1.8 | 47.7 | 0.0038899 | 1001.7647 | 1049.4647 | 50059.4653 | 0 | 47.7 | 13.25
Extra-high | 1 | 22 | 49.3 | 0.38889 | 1.4 | 49.3 | 0.0040204 | 1070.0961 | 1119.3961 | 55186.2296 | 0 | 49.3 | 13.6944
Extra-high | 1 | 23 | 50.5 | 0.27778 | 1 | 50.5 | 0.0041182 | 1122.8241 | 1173.3241 | 59252.8655 | 0 | 50.5 | 14.0278
Extra-high | 1 | 24 | 51.3 | 0.22222 | 0.8 | 51.3 | 0.0041835 | 1158.6805 | 1209.9805 | 62071.9983 | 0 | 51.3 | 14.25
Extra-high | 1 | 25 | 52.1 | 0.19444 | 0.7 | 52.1 | 0.0042487 | 1195.1004 | 1247.2004 | 64979.1427 | 0 | 52.1 | 14.4722
Extra-high | 1 | 26 | 52.7 | 0.18056 | 0.65 | 52.7 | 0.0042977 | 1222.7852 | 1275.4852 | 67218.0722 | 0 | 52.7 | 14.6389
Extra-high | 1 | 27 | 53.4 | 0.18056 | 0.65 | 53.4 | 0.0043547 | 1255.4848 | 1308.8848 | 69894.4503 | 0 | 53.4 | 14.8333
Extra-high | 1 | 28 | 54 | 0.15278 | 0.55 | 54 | 0.0044037 | 1283.8565 | 1337.8565 | 72244.2499 | 0 | 54 | 15
Extra-high | 1 | 29 | 54.5 | 0.13889 | 0.5 | 54.5 | 0.0044444 | 1307.7417 | 1362.2417 | 74242.171 | 0 | 54.5 | 15.1389
Extra-high | 1 | 30 | 55 | 0.15278 | 0.55 | 55 | 0.0044852 | 1331.847 | 1386.847 | 76276.585 | 0 | 55 | 15.2778
Extra-high | 1 | 31 | 55.6 | 0.18056 | 0.65 | 55.6 | 0.0045341 | 1361.064 | 1416.664 | 78766.5173 | 0 | 55.6 | 15.4444
Extra-high | 1 | 32 | 56.3 | 0.22222 | 0.8 | 56.3 | 0.0045912 | 1395.5511 | 1451.8511 | 81739.2177 | 0 | 56.3 | 15.6389
Extra-high | 1 | 33 | 57.2 | 0.30556 | 1.1 | 57.2 | 0.0046646 | 1440.5257 | 1497.7257 | 85669.9109 | 0 | 57.2 | 15.8889
Extra-high | 1 | 34 | 58.5 | 0.41667 | 1.5 | 58.5 | 0.0047706 | 1506.7482 | 1565.2482 | 91567.0215 | 0 | 58.5 | 16.25
Extra-high | 1 | 35 | 60.2 | 0.52778 | 1.9 | 60.2 | 0.0049093 | 1595.5923 | 1655.7923 | 99678.6983 | 0 | 60.2 | 16.7222
Extra-high | 1 | 36 | 62.3 | 0.625 | 2.25 | 62.3 | 0.0050805 | 1708.8544 | 1771.1544 | 110342.9167 | 0 | 62.3 | 17.3056
Extra-high | 1 | 37 | 64.7 | 0.66667 | 2.4 | 64.7 | 0.0052762 | 1843.0517 | 1907.7517 | 123431.5353 | 0 | 64.7 | 17.9722
Extra-high | 1 | 38 | 67.1 | 0.625 | 2.25 | 67.1 | 0.005472 | 1982.3211 | 2049.4211 | 137516.1541 | 0 | 67.1 | 18.6389
Extra-high | 1 | 39 | 69.2 | 0.5 | 1.8 | 69.2 | 0.0056432 | 2108.3424 | 2177.5424 | 150685.9354 | 0 | 69.2 | 19.2222
Extra-high | 1 | 40 | 70.7 | 0.375 | 1.35 | 70.7 | 0.0057655 | 2200.7352 | 2271.4352 | 160590.467 | 0 | 70.7 | 19.6389
Extra-high | 1 | 41 | 71.9 | 0.27778 | 1 | 71.9 | 0.0058634 | 2276.0759 | 2347.9759 | 168819.4665 | 0 | 71.9 | 19.9722
Extra-high | 1 | 42 | 72.7 | 0.20833 | 0.75 | 72.7 | 0.0059286 | 2327.0075 | 2399.7075 | 174458.7339 | 0 | 72.7 | 20.1944
Extra-high | 1 | 43 | 73.4 | 0.15278 | 0.55 | 73.4 | 0.0059857 | 2372.0349 | 2445.4349 | 179494.9229 | 0 | 73.4 | 20.3889
Extra-high | 1 | 44 | 73.8 | 0.097222 | 0.35 | 73.8 | 0.0060183 | 2397.9586 | 2471.7586 | 182415.7849 | 0 | 73.8 | 20.5
Extra-high | 1 | 45 | 74.1 | 0.027778 | 0.1 | 74.1 | 0.0060428 | 2417.4938 | 2491.5938 | 184627.1026 | 0 | 74.1 | 20.5833
Extra-high | 1 | 46 | 74 | -0.069444 | -0.25 | 74 | 0.0060347 | 2410.9733 | -2336.9733 | -172936.0227 | 0 | 74 | 20.5556
Extra-high | 1 | 47 | 73.6 | -0.20833 | -0.75 | 73.6 | 0.006002 | 2384.9791 | -2311.3791 | -170117.5054 | 0 | 73.6 | 20.4444
Extra-high | 1 | 48 | 72.5 | -0.38889 | -1.4 | 72.5 | 0.0059123 | 2314.2218 | -2241.7218 | -162524.8269 | 0 | 72.5 | 20.1389
Extra-high | 1 | 49 | 70.8 | -0.54167 | -1.95 | 70.8 | 0.0057737 | 2206.9651 | -2136.1651 | -151240.4919 | 0 | 70.8 | 19.6667
Extra-high | 1 | 50 | 68.6 | -0.63889 | -2.3 | 68.6 | 0.0055943 | 2071.9401 | -2003.3401 | -137429.1287 | 0 | 68.6 | 19.0556
Extra-high | 1 | 51 | 66.2 | -0.63889 | -2.3 | 66.2 | 0.0053986 | 1929.5007 | -1863.3007 | -123350.5052 | 0 | 66.2 | 18.3889
Extra-high | 1 | 52 | 64 | -0.55556 | -2 | 64 | 0.0052192 | 1803.3869 | -1739.3869 | -111320.7603 | 0 | 64 | 17.7778
Extra-high | 1 | 53 | 62.2 | -0.43056 | -1.55 | 62.2 | 0.0050724 | 1703.3729 | -1641.1729 | -102080.9528 | 0 | 62.2 | 17.2778
Extra-high | 1 | 54 | 60.9 | -0.27778 | -1 | 60.9 | 0.0049664 | 1632.9149 | -1572.0149 | -95735.7054 | 0 | 60.9 | 16.9167
Extra-high | 1 | 55 | 60.2 | -0.125 | -0.45 | 60.2 | 0.0049093 | 1595.5923 | -1535.3923 | -92430.6183 | 0 | 60.2 | 16.7222
Extra-high | 1 | 56 | 60 | 0.027778 | 0.1 | 60 | 0.004893 | 1585.008 | 1645.008 | 98700.48 | 0 | 60 | 16.6667
Extra-high | 1 | 57 | 60.4 | 0.19444 | 0.7 | 60.4 | 0.0049256 | 1606.2119 | 1666.6119 | 100663.3578 | 0 | 60.4 | 16.7778
Extra-high | 1 | 58 | 61.4 | 0.38889 | 1.4 | 61.4 | 0.0050071 | 1659.838 | 1721.238 | 105684.0125 | 0 | 61.4 | 17.0556
Extra-high | 1 | 59 | 63.2 | 0.58333 | 2.1 | 63.2 | 0.0051539 | 1758.584 | 1821.784 | 115136.748 | 0 | 63.2 | 17.5556
Extra-high | 1 | 60 | 65.6 | 0.72222 | 2.6 | 65.6 | 0.0053496 | 1894.6833 | 1960.2833 | 128594.5872 | 0 | 65.6 | 18.2222
Extra-high | 1 | 61 | 68.4 | 0.83333 | 3 | 68.4 | 0.005578 | 2059.8764 | 2128.2764 | 145574.1055 | 0 | 68.4 | 19
Extra-high | 1 | 62 | 71.6 | 0.90278 | 3.25 | 71.6 | 0.0058389 | 2257.1218 | 2328.7218 | 166736.4835 | 0 | 71.6 | 19.8889
Extra-high | 1 | 63 | 74.9 | 0.94444 | 3.4 | 74.9 | 0.0061081 | 2469.9752 | 2544.8752 | 190611.1527 | 0 | 74.9 | 20.8056
Extra-high | 1 | 64 | 78.4 | 0.95833 | 3.45 | 78.4 | 0.0063935 | 2706.2074 | 2784.6074 | 218313.223 | 0 | 78.4 | 21.7778
Extra-high | 1 | 65 | 81.8 | 0.90278 | 3.25 | 81.8 | 0.0066707 | 2946.0191 | 3027.8191 | 247675.6062 | 0 | 81.8 | 22.7222
Extra-high | 1 | 66 | 84.9 | 0.77778 | 2.8 | 84.9 | 0.0069235 | 3173.5426 | 3258.4426 | 276641.7804 | 0 | 84.9 | 23.5833
Extra-high | 1 | 67 | 87.4 | 0.56944 | 2.05 | 87.4 | 0.0071274 | 3363.1933 | 3450.5933 | 301581.8503 | 0 | 87.4 | 24.2778
Extra-high | 1 | 68 | 89 | 0.36111 | 1.3 | 89 | 0.0072579 | 3487.4579 | 3576.4579 | 318304.7513 | 0 | 89 | 24.7222
Extra-high | 1 | 69 | 90 | 0.22222 | 0.8 | 90 | 0.0073394 | 3566.268 | 3656.268 | 329064.12 | 0 | 90 | 25
Extra-high | 1 | 70 | 90.6 | 0.13889 | 0.5 | 90.6 | 0.0073884 | 3613.9767 | 3704.5767 | 335634.6527 | 0 | 90.6 | 25.1667
Extra-high | 1 | 71 | 91 | 0.125 | 0.45 | 91 | 0.007421 | 3645.9587 | 3736.9587 | 340063.2399 | 0 | 91 | 25.2778
Extra-high | 1 | 72 | 91.5 | 0.13889 | 0.5 | 91.5 | 0.0074618 | 3686.1342 | 3777.6342 | 345653.532 | 0 | 91.5 | 25.4167
Extra-high | 1 | 73 | 92 | 0.16667 | 0.6 | 92 | 0.0075025 | 3726.5299 | 3818.5299 | 351304.7526 | 0 | 92 | 25.5556
Extra-high | 1 | 74 | 92.7 | 0.19444 | 0.7 | 92.7 | 0.0075596 | 3783.4537 | 3876.1537 | 359319.45 | 0 | 92.7 | 25.75
Extra-high | 1 | 75 | 93.4 | 0.20833 | 0.75 | 93.4 | 0.0076167 | 3840.809 | 3934.209 | 367455.1203 | 0 | 93.4 | 25.9444
Extra-high | 1 | 76 | 94.2 | 0.20833 | 0.75 | 94.2 | 0.007682 | 3906.8862 | 4001.0862 | 376902.3218 | 0 | 94.2 | 26.1667
Extra-high | 1 | 77 | 94.9 | 0.20833 | 0.75 | 94.9 | 0.007739 | 3965.1661 | 4060.0661 | 385300.2713 | 0 | 94.9 | 26.3611
Extra-high | 1 | 78 | 95.7 | 0.23611 | 0.85 | 95.7 | 0.0078043 | 4032.3 | 4128 | 395049.5978 | 0 | 95.7 | 26.5833
Extra-high | 1 | 79 | 96.6 | 0.27778 | 1 | 96.6 | 0.0078777 | 4108.4992 | 4205.0992 | 406212.5863 | 0 | 96.6 | 26.8333
Extra-high | 1 | 80 | 97.7 | 0.31944 | 1.15 | 97.7 | 0.0079674 | 4202.6003 | 4300.3003 | 420139.3375 | 0 | 97.7 | 27.1389
Extra-high | 1 | 81 | 98.9 | 0.375 | 1.35 | 98.9 | 0.0080652 | 4306.4711 | 4405.3711 | 435691.2056 | 0 | 98.9 | 27.4722
Extra-high | 1 | 82 | 100.4 | 0.43056 | 1.55 | 100.4 | 0.0081876 | 4438.0928 | 4538.4928 | 455664.6816 | 0 | 100.4 | 27.8889
Extra-high | 1 | 83 | 102 | 0.44444 | 1.6 | 102 | 0.008318 | 4580.6731 | 4682.6731 | 477632.6582 | 0 | 102 | 28.3333
Extra-high | 1 | 84 | 103.6 | 0.44444 | 1.6 | 103.6 | 0.0084485 | 4725.5076 | 4829.1076 | 500295.5503 | 0 | 103.6 | 28.7778
Extra-high | 1 | 85 | 105.2 | 0.44444 | 1.6 | 105.2 | 0.008579 | 4872.5964 | 4977.7964 | 523664.1783 | 0 | 105.2 | 29.2222
Extra-high | 1 | 86 | 106.8 | 0.45833 | 1.65 | 106.8 | 0.0087095 | 5021.9393 | 5128.7393 | 547749.3623 | 0 | 106.8 | 29.6667
Extra-high | 1 | 87 | 108.5 | 0.47222 | 1.7 | 108.5 | 0.0088481 | 5183.0862 | 5291.5862 | 574137.106 | 0 | 108.5 | 30.1389
Extra-high | 1 | 88 | 110.2 | 0.47222 | 1.7 | 110.2 | 0.0089867 | 5346.7779 | 5456.9779 | 601358.968 | 0 | 110.2 | 30.6111
Extra-high | 1 | 89 | 111.9 | 0.48611 | 1.75 | 111.9 | 0.0091254 | 5513.0145 | 5624.9145 | 629427.927 | 0 | 111.9 | 31.0833
Extra-high | 1 | 90 | 113.7 | 0.47222 | 1.7 | 113.7 | 0.0092722 | 5691.8034 | 5805.5034 | 660085.7313 | 0 | 113.7 | 31.5833
Extra-high | 1 | 91 | 115.3 | 0.43056 | 1.55 | 115.3 | 0.0094027 | 5853.1219 | 5968.4219 | 688159.0503 | 0 | 115.3 | 32.0278
Extra-high | 1 | 92 | 116.8 | 0.40278 | 1.45 | 116.8 | 0.009525 | 6006.4054 | 6123.2054 | 715190.3939 | 0 | 116.8 | 32.4444
Extra-high | 1 | 93 | 118.2 | 0.375 | 1.35 | 118.2 | 0.0096391 | 6151.2575 | 6269.4575 | 741049.8821 | 0 | 118.2 | 32.8333
Extra-high | 1 | 94 | 119.5 | 0.34722 | 1.25 | 119.5 | 0.0097452 | 6287.3085 | 6406.8085 | 765613.6122 | 0 | 119.5 | 33.1944
Extra-high | 1 | 95 | 120.7 | 0.31944 | 1.15 | 120.7 | 0.009843 | 6414.2148 | 6534.9148 | 788764.2136 | 0 | 120.7 | 33.5278
Extra-high | 1 | 96 | 121.8 | 0.26389 | 0.95 | 121.8 | 0.0099327 | 6531.6595 | 6653.4595 | 810391.3631 | 0 | 121.8 | 33.8333
Extra-high | 1 | 97 | 122.6 | 0.19444 | 0.7 | 122.6 | 0.009998 | 6617.743 | 6740.343 | 826366.0534 | 0 | 122.6 | 34.0556
Extra-high | 1 | 98 | 123.2 | 0.13889 | 0.5 | 123.2 | 0.010047 | 6682.6755 | 6805.8755 | 838483.8625 | 0 | 123.2 | 34.2222
Extra-high | 1 | 99 | 123.6 | 0.069444 | 0.25 | 123.6 | 0.01008 | 6726.1399 | 6849.7399 | 846627.8577 | 0 | 123.6 | 34.3333
Extra-high | 1 | 100 | 123.7 | 0 | 0 | 123.7 | 0.010088 | 6737.0281 | 6860.7281 | 848672.0627 | 0 | 123.7 | 34.3611
Extra-high | 1 | 101 | 123.6 | -0.055556 | -0.2 | 123.6 | 0.01008 | 6726.1399 | -6602.5399 | -816073.9377 | 0 | 123.6 | 34.3333
Extra-high | 1 | 102 | 123.3 | -0.083333 | -0.3 | 123.3 | 0.010055 | 6693.5284 | -6570.2284 | -810109.1629 | 0 | 123.3 | 34.25
Extra-high | 1 | 103 | 123 | -0.11111 | -0.4 | 123 | 0.010031 | 6660.9961 | -6537.9961 | -804173.5228 | 0 | 123 | 34.1667
Extra-high | 1 | 104 | 122.5 | -0.125 | -0.45 | 122.5 | 0.0099898 | 6606.9518 | -6484.4518 | -794345.3394 | 0 | 122.5 | 34.0278
Extra-high | 1 | 105 | 122.1 | -0.13889 | -0.5 | 122.1 | 0.0099572 | 6563.8748 | -6441.7748 | -786540.6976 | 0 | 122.1 | 33.9167
Extra-high | 1 | 106 | 121.5 | -0.18056 | -0.65 | 121.5 | 0.0099083 | 6499.5234 | -6378.0234 | -774929.8467 | 0 | 121.5 | 33.75
Extra-high | 1 | 107 | 120.8 | -0.20833 | -0.75 | 120.8 | 0.0098512 | 6424.8475 | -6304.0475 | -761528.9427 | 0 | 120.8 | 33.5556
Extra-high | 1 | 108 | 120 | -0.23611 | -0.85 | 120 | 0.0097859 | 6340.032 | -6220.032 | -746403.84 | 0 | 120 | 33.3333
Extra-high | 1 | 109 | 119.1 | -0.26389 | -0.95 | 119.1 | 0.0097125 | 6245.2881 | -6126.1881 | -729629.0083 | 0 | 119.1 | 33.0833
Extra-high | 1 | 110 | 118.1 | -0.27778 | -1 | 118.1 | 0.009631 | 6140.8537 | -6022.7537 | -711287.2156 | 0 | 118.1 | 32.8056
Extra-high | 1 | 111 | 117.1 | -0.26389 | -0.95 | 117.1 | 0.0095494 | 6037.2999 | -5920.1999 | -693255.4053 | 0 | 117.1 | 32.5278
Extra-high | 1 | 112 | 116.2 | -0.22222 | -0.8 | 116.2 | 0.009476 | 5944.8543 | -5828.6543 | -677289.6277 | 0 | 116.2 | 32.2778
Extra-high | 1 | 113 | 115.5 | -0.18056 | -0.65 | 115.5 | 0.009419 | 5873.4453 | -5757.9453 | -665042.6787 | 0 | 115.5 | 32.0833
Extra-high | 1 | 114 | 114.9 | -0.13889 | -0.5 | 114.9 | 0.00937 | 5812.581 | -5697.681 | -654663.5426 | 0 | 114.9 | 31.9167
Extra-high | 1 | 115 | 114.5 | -0.11111 | -0.4 | 114.5 | 0.0093374 | 5772.1809 | -5657.6809 | -647804.4596 | 0 | 114.5 | 31.8056
Extra-high | 1 | 116 | 114.1 | -0.083333 | -0.3 | 114.1 | 0.0093048 | 5731.9217 | -5617.8217 | -640993.4522 | 0 | 114.1 | 31.6944
Extra-high | 1 | 117 | 113.9 | -0.055556 | -0.2 | 113.9 | 0.0092885 | 5711.8449 | -5597.9449 | -637605.924 | 0 | 113.9 | 31.6389
Extra-high | 1 | 118 | 113.7 | -0.083333 | -0.3 | 113.7 | 0.0092722 | 5691.8034 | -5578.1034 | -634230.3513 | 0 | 113.7 | 31.5833
Extra-high | 1 | 119 | 113.3 | -0.11111 | -0.4 | 113.3 | 0.0092396 | 5651.8259 | -5538.5259 | -627514.9878 | 0 | 113.3 | 31.4722
Extra-high | 1 | 120 | 112.9 | -0.15278 | -0.55 | 112.9 | 0.0092069 | 5611.9894 | -5499.0894 | -620847.1927 | 0 | 112.9 | 31.3611
Extra-high | 1 | 121 | 112.2 | -0.20833 | -0.75 | 112.2 | 0.0091498 | 5542.6145 | -5430.4145 | -609292.5041 | 0 | 112.2 | 31.1667
Extra-high | 1 | 122 | 111.4 | -0.23611 | -0.85 | 111.4 | 0.0090846 | 5463.8572 | -5352.4572 | -596263.7308 | 0 | 111.4 | 30.9444
Extra-high | 1 | 123 | 110.5 | -0.26389 | -0.95 | 110.5 | 0.0090112 | 5375.9289 | -5265.4289 | -581829.8901 | 0 | 110.5 | 30.6944
Extra-high | 1 | 124 | 109.5 | -0.27778 | -1 | 109.5 | 0.0089297 | 5279.0673 | -5169.5673 | -566067.6161 | 0 | 109.5 | 30.4167
Extra-high | 1 | 125 | 108.5 | -0.25 | -0.9 | 108.5 | 0.0088481 | 5183.0862 | -5074.5862 | -550592.606 | 0 | 108.5 | 30.1389
Extra-high | 1 | 126 | 107.7 | -0.19444 | -0.7 | 107.7 | 0.0087829 | 5106.9354 | -4999.2354 | -538417.6527 | 0 | 107.7 | 29.9167
Extra-high | 1 | 127 | 107.1 | -0.15278 | -0.55 | 107.1 | 0.0087339 | 5050.1921 | -4943.0921 | -529405.1655 | 0 | 107.1 | 29.75
Extra-high | 1 | 128 | 106.6 | -0.097222 | -0.35 | 106.6 | 0.0086932 | 5003.1482 | -4896.5482 | -521972.0378 | 0 | 106.6 | 29.6111
Extra-high | 1 | 129 | 106.4 | -0.055556 | -0.2 | 106.4 | 0.0086769 | 4984.3923 | -4877.9923 | -519018.3774 | 0 | 106.4 | 29.5556
Extra-high | 1 | 130 | 106.2 | -0.027778 | -0.1 | 106.2 | 0.0086606 | 4965.6716 | -4859.4716 | -516075.88 | 0 | 106.2 | 29.5
Extra-high | 1 | 131 | 106.2 | 0 | 0 | 106.2 | 0.0086606 | 4965.6716 | 5071.8716 | 538632.76 | 0 | 106.2 | 29.5
Extra-high | 1 | 132 | 106.2 | 0.027778 | 0.1 | 106.2 | 0.0086606 | 4965.6716 | 5071.8716 | 538632.76 | 0 | 106.2 | 29.5
Extra-high | 1 | 133 | 106.4 | 0.041667 | 0.15 | 106.4 | 0.0086769 | 4984.3923 | 5090.7923 | 541660.2974 | 0 | 106.4 | 29.5556
Extra-high | 1 | 134 | 106.5 | 0.055556 | 0.2 | 106.5 | 0.008685 | 4993.7658 | 5100.2658 | 543178.3109 | 0 | 106.5 | 29.5833
Extra-high | 1 | 135 | 106.8 | 0.097222 | 0.35 | 106.8 | 0.0087095 | 5021.9393 | 5128.7393 | 547749.3623 | 0 | 106.8 | 29.6667
Extra-high | 1 | 136 | 107.2 | 0.13889 | 0.5 | 107.2 | 0.0087421 | 5059.6273 | 5166.8273 | 553883.8882 | 0 | 107.2 | 29.7778
Extra-high | 1 | 137 | 107.8 | 0.18056 | 0.65 | 107.8 | 0.008791 | 5116.4234 | 5224.2234 | 563171.2863 | 0 | 107.8 | 29.9444
Extra-high | 1 | 138 | 108.5 | 0.22222 | 0.8 | 108.5 | 0.0088481 | 5183.0862 | 5291.5862 | 574137.106 | 0 | 108.5 | 30.1389
Extra-high | 1 | 139 | 109.4 | 0.27778 | 1 | 109.4 | 0.0089215 | 5269.4295 | 5378.8295 | 588443.9518 | 0 | 109.4 | 30.3889
Extra-high | 1 | 140 | 110.5 | 0.31944 | 1.15 | 110.5 | 0.0090112 | 5375.9289 | 5486.4289 | 606250.3901 | 0 | 110.5 | 30.6944
Extra-high | 1 | 141 | 111.7 | 0.34722 | 1.25 | 111.7 | 0.0091091 | 5493.3251 | 5605.0251 | 626081.3069 | 0 | 111.7 | 31.0278
Extra-high | 1 | 142 | 113 | 0.33333 | 1.2 | 113 | 0.0092151 | 5621.9353 | 5734.9353 | 648047.6912 | 0 | 113 | 31.3889
Extra-high | 1 | 143 | 114.1 | 0.29167 | 1.05 | 114.1 | 0.0093048 | 5731.9217 | 5846.0217 | 667031.0722 | 0 | 114.1 | 31.6944
Extra-high | 1 | 144 | 115.1 | 0.25 | 0.9 | 115.1 | 0.0093863 | 5832.8338 | 5947.9338 | 684607.1853 | 0 | 115.1 | 31.9722
Extra-high | 1 | 145 | 115.9 | 0.19444 | 0.7 | 115.9 | 0.0094516 | 5914.1976 | 6030.0976 | 698888.3103 | 0 | 115.9 | 32.1944
Extra-high | 1 | 146 | 116.5 | 0.11111 | 0.4 | 116.5 | 0.0095005 | 5975.5902 | 6092.0902 | 709728.5118 | 0 | 116.5 | 32.3611
Extra-high | 1 | 147 | 116.7 | 0.013889 | 0.05 | 116.7 | 0.0095168 | 5996.1249 | 6112.8249 | 713366.6646 | 0 | 116.7 | 32.4167
Extra-high | 1 | 148 | 116.6 | -0.069444 | -0.25 | 116.6 | 0.0095087 | 5985.8532 | -5869.2532 | -684354.9181 | 0 | 116.6 | 32.3889
Extra-high | 1 | 149 | 116.2 | -0.19444 | -0.7 | 116.2 | 0.009476 | 5944.8543 | -5828.6543 | -677289.6277 | 0 | 116.2 | 32.2778
Extra-high | 1 | 150 | 115.2 | -0.33333 | -1.2 | 115.2 | 0.0093945 | 5842.9735 | -5727.7735 | -659839.5062 | 0 | 115.2 | 32
Extra-high | 1 | 151 | 113.8 | -0.44444 | -1.6 | 113.8 | 0.0092803 | 5701.8197 | -5588.0197 | -635916.6445 | 0 | 113.8 | 31.6111
Extra-high | 1 | 152 | 112 | -0.51389 | -1.85 | 112 | 0.0091335 | 5522.8723 | -5410.8723 | -606017.6998 | 0 | 112 | 31.1111
Extra-high | 1 | 153 | 110.1 | -0.51389 | -1.85 | 110.1 | 0.0089786 | 5337.0786 | -5226.9786 | -575490.3398 | 0 | 110.1 | 30.5833
Extra-high | 1 | 154 | 108.3 | -0.43056 | -1.55 | 108.3 | 0.0088318 | 5163.9957 | -5055.6957 | -547531.8431 | 0 | 108.3 | 30.0833
Extra-high | 1 | 155 | 107 | -0.30556 | -1.1 | 107 | 0.0087258 | 5040.7657 | -4933.7657 | -527912.932 | 0 | 107 | 29.7222
Extra-high | 1 | 156 | 106.1 | -0.16667 | -0.6 | 106.1 | 0.0086524 | 4956.3244 | -4850.2244 | -514608.8108 | 0 | 106.1 | 29.4722
Extra-high | 1 | 157 | 105.8 | -0.055556 | -0.2 | 105.8 | 0.0086279 | 4928.3358 | -4822.5358 | -510224.2897 | 0 | 105.8 | 29.3889
Extra-high | 1 | 158 | 105.7 | -0.013889 | -0.05 | 105.7 | 0.0086198 | 4919.0239 | -4813.3239 | -508768.3359 | 0 | 105.7 | 29.3611
Extra-high | 1 | 159 | 105.7 | -0.013889 | -0.05 | 105.7 | 0.0086198 | 4919.0239 | -4813.3239 | -508768.3359 | 0 | 105.7 | 29.3611
Extra-high | 1 | 160 | 105.6 | -0.055556 | -0.2 | 105.6 | 0.0086116 | 4909.7208 | -4804.1208 | -507315.1545 | 0 | 105.6 | 29.3333
Extra-high | 1 | 161 | 105.3 | -0.097222 | -0.35 | 105.3 | 0.0085872 | 4881.8643 | -4776.5643 | -502972.2171 | 0 | 105.3 | 29.25
Extra-high | 1 | 162 | 104.9 | -0.125 | -0.45 | 104.9 | 0.0085545 | 4844.8455 | -4739.9455 | -497220.2853 | 0 | 104.9 | 29.1389
Extra-high | 1 | 163 | 104.4 | -0.125 | -0.45 | 104.4 | 0.0085138 | 4798.7702 | -4694.3702 | -490092.2511 | 0 | 104.4 | 29
Extra-high | 1 | 164 | 104 | -0.083333 | -0.3 | 104 | 0.0084811 | 4762.0685 | -4658.0685 | -484439.1219 | 0 | 104 | 28.8889
Extra-high | 1 | 165 | 103.8 | -0.013889 | -0.05 | 103.8 | 0.0084648 | 4743.7704 | -4639.9704 | -481628.932 | 0 | 103.8 | 28.8333
Extra-high | 1 | 166 | 103.9 | 0.083333 | 0.3 | 103.9 | 0.008473 | 4752.9151 | 4856.8151 | 504623.0846 | 0 | 103.9 | 28.8611
Extra-high | 1 | 167 | 104.4 | 0.16667 | 0.6 | 104.4 | 0.0085138 | 4798.7702 | 4903.1702 | 511890.9711 | 0 | 104.4 | 29
Extra-high | 1 | 168 | 105.1 | 0.23611 | 0.85 | 105.1 | 0.0085708 | 4863.3373 | 4968.4373 | 522182.7584 | 0 | 105.1 | 29.1944
Extra-high | 1 | 169 | 106.1 | 0.29167 | 1.05 | 106.1 | 0.0086524 | 4956.3244 | 5062.4244 | 537123.2308 | 0 | 106.1 | 29.4722
Extra-high | 1 | 170 | 107.2 | 0.33333 | 1.2 | 107.2 | 0.0087421 | 5059.6273 | 5166.8273 | 553883.8882 | 0 | 107.2 | 29.7778
Extra-high | 1 | 171 | 108.5 | 0.375 | 1.35 | 108.5 | 0.0088481 | 5183.0862 | 5291.5862 | 574137.106 | 0 | 108.5 | 30.1389
Extra-high | 1 | 172 | 109.9 | 0.38889 | 1.4 | 109.9 | 0.0089623 | 5317.7062 | 5427.6062 | 596493.9261 | 0 | 109.9 | 30.5278
Extra-high | 1 | 173 | 111.3 | 0.38889 | 1.4 | 111.3 | 0.0090765 | 5454.0522 | 5565.3522 | 619423.6947 | 0 | 111.3 | 30.9167
Extra-high | 1 | 174 | 112.7 | 0.36111 | 1.3 | 112.7 | 0.0091906 | 5592.124 | 5704.824 | 642933.6604 | 0 | 112.7 | 31.3056
Extra-high | 1 | 175 | 113.9 | 0.31944 | 1.15 | 113.9 | 0.0092885 | 5711.8449 | 5825.7449 | 663552.344 | 0 | 113.9 | 31.6389
Extra-high | 1 | 176 | 115 | 0.29167 | 1.05 | 115 | 0.0093782 | 5822.703 | 5937.703 | 682835.845 | 0 | 115 | 31.9444
Extra-high | 1 | 177 | 116 | 0.25 | 0.9 | 116 | 0.0094597 | 5924.4077 | 6040.4077 | 700687.2909 | 0 | 116 | 32.2222
Extra-high | 1 | 178 | 116.8 | 0.22222 | 0.8 | 116.8 | 0.009525 | 6006.4054 | 6123.2054 | 715190.3939 | 0 | 116.8 | 32.4444
Extra-high | 1 | 179 | 117.6 | 0.22222 | 0.8 | 117.6 | 0.0095902 | 6088.9667 | 6206.5667 | 729892.2478 | 0 | 117.6 | 32.6667
Extra-high | 1 | 180 | 118.4 | 0.22222 | 0.8 | 118.4 | 0.0096555 | 6172.0916 | 6290.4916 | 744794.2051 | 0 | 118.4 | 32.8889
Extra-high | 1 | 181 | 119.2 | 0.22222 | 0.8 | 119.2 | 0.0097207 | 6255.78 | 6374.98 | 759897.6183 | 0 | 119.2 | 33.1111
Extra-high | 1 | 182 | 120 | 0.22222 | 0.8 | 120 | 0.0097859 | 6340.032 | 6460.032 | 775203.84 | 0 | 120 | 33.3333
Extra-high | 1 | 183 | 120.8 | 0.22222 | 0.8 | 120.8 | 0.0098512 | 6424.8475 | 6545.6475 | 790714.2227 | 0 | 120.8 | 33.5556
Extra-high | 1 | 184 | 121.6 | 0.20833 | 0.75 | 121.6 | 0.0099164 | 6510.2266 | 6631.8266 | 806430.119 | 0 | 121.6 | 33.7778
Extra-high | 1 | 185 | 122.3 | 0.20833 | 0.75 | 122.3 | 0.0099735 | 6585.3956 | 6707.6956 | 820351.1769 | 0 | 122.3 | 33.9722
Extra-high | 1 | 186 | 123.1 | 0.20833 | 0.75 | 123.1 | 0.010039 | 6671.8314 | 6794.9314 | 836456.0567 | 0 | 123.1 | 34.1944
Extra-high | 1 | 187 | 123.8 | 0.18056 | 0.65 | 123.8 | 0.010096 | 6747.925 | 6871.725 | 850719.5554 | 0 | 123.8 | 34.3889
Extra-high | 1 | 188 | 124.4 | 0.16667 | 0.6 | 124.4 | 0.010145 | 6813.4915 | 6937.8915 | 863073.7027 | 0 | 124.4 | 34.5556
Extra-high | 1 | 189 | 125 | 0.13889 | 0.5 | 125 | 0.010194 | 6879.375 | 7004.375 | 875546.875 | 0 | 125 | 34.7222
Extra-high | 1 | 190 | 125.4 | 0.11111 | 0.4 | 125.4 | 0.010226 | 6923.4734 | 7048.8734 | 883928.73 | 0 | 125.4 | 34.8333
Extra-high | 1 | 191 | 125.8 | 0.097222 | 0.35 | 125.8 | 0.010259 | 6967.7128 | 7093.5128 | 892363.9076 | 0 | 125.8 | 34.9444
Extra-high | 1 | 192 | 126.1 | 0.083333 | 0.3 | 126.1 | 0.010283 | 7000.9847 | 7127.0847 | 898725.3856 | 0 | 126.1 | 35.0278
Extra-high | 1 | 193 | 126.4 | 0.069444 | 0.25 | 126.4 | 0.010308 | 7034.3359 | 7160.7359 | 905117.0239 | 0 | 126.4 | 35.1111
Extra-high | 1 | 194 | 126.6 | 0.041667 | 0.15 | 126.6 | 0.010324 | 7056.6141 | 7183.2141 | 909394.9072 | 0 | 126.6 | 35.1667
Extra-high | 1 | 195 | 126.7 | 0.027778 | 0.1 | 126.7 | 0.010332 | 7067.7664 | 7194.4664 | 911538.894 | 0 | 126.7 | 35.1944
Extra-high | 1 | 196 | 126.8 | 0.027778 | 0.1 | 126.8 | 0.01034 | 7078.9275 | 7205.7275 | 913686.2479 | 0 | 126.8 | 35.2222
Extra-high | 1 | 197 | 126.9 | 0.013889 | 0.05 | 126.9 | 0.010349 | 7090.0974 | 7216.9974 | 915836.9714 | 0 | 126.9 | 35.25
Extra-high | 1 | 198 | 126.9 | 0 | 0 | 126.9 | 0.010349 | 7090.0974 | 7216.9974 | 915836.9714 | 0 | 126.9 | 35.25
Extra-high | 1 | 199 | 126.9 | -0.013889 | -0.05 | 126.9 | 0.010349 | 7090.0974 | -6963.1974 | -883629.7514 | 0 | 126.9 | 35.25
Extra-high | 1 | 200 | 126.8 | -0.041667 | -0.15 | 126.8 | 0.01034 | 7078.9275 | -6952.1275 | -881529.7679 | 0 | 126.8 | 35.2222
Extra-high | 1 | 201 | 126.6 | -0.069444 | -0.25 | 126.6 | 0.010324 | 7056.6141 | -6930.0141 | -877339.7872 | 0 | 126.6 | 35.1667
Extra-high | 1 | 202 | 126.3 | -0.083333 | -0.3 | 126.3 | 0.0103 | 7023.2101 | -6896.9101 | -871079.7422 | 0 | 126.3 | 35.0833
Extra-high | 1 | 203 | 126 | -0.083333 | -0.3 | 126 | 0.010275 | 6989.8853 | -6863.8853 | -864849.5453 | 0 | 126 | 35
Extra-high | 1 | 204 | 125.7 | -0.055556 | -0.2 | 125.7 | 0.010251 | 6956.6397 | -6830.9397 | -858649.125 | 0 | 125.7 | 34.9167
Extra-high | 1 | 205 | 125.6 | -0.013889 | -0.05 | 125.6 | 0.010243 | 6945.5755 | -6819.9755 | -856588.9229 | 0 | 125.6 | 34.8889
Extra-high | 1 | 206 | 125.6 | 0.027778 | 0.1 | 125.6 | 0.010243 | 6945.5755 | 7071.1755 | 888139.6429 | 0 | 125.6 | 34.8889
Extra-high | 1 | 207 | 125.8 | 0.083333 | 0.3 | 125.8 | 0.010259 | 6967.7128 | 7093.5128 | 892363.9076 | 0 | 125.8 | 34.9444
Extra-high | 1 | 208 | 126.2 | 0.11111 | 0.4 | 126.2 | 0.010292 | 7012.093 | 7138.293 | 900852.577 | 0 | 126.2 | 35.0556
Extra-high | 1 | 209 | 126.6 | 0.11111 | 0.4 | 126.6 | 0.010324 | 7056.6141 | 7183.2141 | 909394.9072 | 0 | 126.6 | 35.1667
Extra-high | 1 | 210 | 127 | 0.11111 | 0.4 | 127 | 0.010357 | 7101.2761 | 7228.2761 | 917991.0672 | 0 | 127 | 35.2778
Extra-high | 1 | 211 | 127.4 | 0.083333 | 0.3 | 127.4 | 0.010389 | 7146.079 | 7273.479 | 926641.2262 | 0 | 127.4 | 35.3889
Extra-high | 1 | 212 | 127.6 | 0.055556 | 0.2 | 127.6 | 0.010406 | 7168.5333 | 7296.1333 | 930986.6082 | 0 | 127.6 | 35.4444
Extra-high | 1 | 213 | 127.8 | 0.041667 | 0.15 | 127.8 | 0.010422 | 7191.0228 | 7318.8228 | 935345.5532 | 0 | 127.8 | 35.5
Extra-high | 1 | 214 | 127.9 | 0.027778 | 0.1 | 127.9 | 0.01043 | 7202.2808 | 7330.1808 | 937530.1185 | 0 | 127.9 | 35.5278
Extra-high | 1 | 215 | 128 | 0.027778 | 0.1 | 128 | 0.010438 | 7213.5475 | 7341.5475 | 939718.0826 | 0 | 128 | 35.5556
Extra-high | 1 | 216 | 128.1 | 0.027778 | 0.1 | 128.1 | 0.010446 | 7224.8231 | 7352.9231 | 941909.4479 | 0 | 128.1 | 35.5833
Extra-high | 1 | 217 | 128.2 | 0.027778 | 0.1 | 128.2 | 0.010455 | 7236.1075 | 7364.3075 | 944104.2173 | 0 | 128.2 | 35.6111
Extra-high | 1 | 218 | 128.3 | 0.027778 | 0.1 | 128.3 | 0.010463 | 7247.4006 | 7375.7006 | 946302.3933 | 0 | 128.3 | 35.6389
Extra-high | 1 | 219 | 128.4 | 0.027778 | 0.1 | 128.4 | 0.010471 | 7258.7026 | 7387.1026 | 948503.9786 | 0 | 128.4 | 35.6667
Extra-high | 1 | 220 | 128.5 | 0.027778 | 0.1 | 128.5 | 0.010479 | 7270.0134 | 7398.5134 | 950708.9758 | 0 | 128.5 | 35.6944
Extra-high | 1 | 221 | 128.6 | 0.013889 | 0.05 | 128.6 | 0.010487 | 7281.333 | 7409.933 | 952917.3875 | 0 | 128.6 | 35.7222
Extra-high | 1 | 222 | 128.6 | -0.013889 | -0.05 | 128.6 | 0.010487 | 7281.333 | -7152.733 | -919841.4675 | 0 | 128.6 | 35.7222
Extra-high | 1 | 223 | 128.5 | -0.041667 | -0.15 | 128.5 | 0.010479 | 7270.0134 | -7141.5134 | -917684.4758 | 0 | 128.5 | 35.6944
Extra-high | 1 | 224 | 128.3 | -0.055556 | -0.2 | 128.3 | 0.010463 | 7247.4006 | -7119.1006 | -913380.6133 | 0 | 128.3 | 35.6389
Extra-high | 1 | 225 | 128.1 | -0.055556 | -0.2 | 128.1 | 0.010446 | 7224.8231 | -7096.7231 | -909090.2279 | 0 | 128.1 | 35.5833
Extra-high | 1 | 226 | 127.9 | -0.069444 | -0.25 | 127.9 | 0.01043 | 7202.2808 | -7074.3808 | -904813.2985 | 0 | 127.9 | 35.5278
Extra-high | 1 | 227 | 127.6 | -0.069444 | -0.25 | 127.6 | 0.010406 | 7168.5333 | -7040.9333 | -898423.0882 | 0 | 127.6 | 35.4444
Extra-high | 1 | 228 | 127.4 | -0.055556 | -0.2 | 127.4 | 0.010389 | 7146.079 | -7018.679 | -894179.7062 | 0 | 127.4 | 35.3889
Extra-high | 1 | 229 | 127.2 | -0.055556 | -0.2 | 127.2 | 0.010373 | 7123.66 | -6996.46 | -889949.7063 | 0 | 127.2 | 35.3333
Extra-high | 1 | 230 | 127 | -0.041667 | -0.15 | 127 | 0.010357 | 7101.2761 | -6974.2761 | -885733.0672 | 0 | 127 | 35.2778
Extra-high | 1 | 231 | 126.9 | -0.027778 | -0.1 | 126.9 | 0.010349 | 7090.0974 | -6963.1974 | -883629.7514 | 0 | 126.9 | 35.25
Extra-high | 1 | 232 | 126.8 | -0.027778 | -0.1 | 126.8 | 0.01034 | 7078.9275 | -6952.1275 | -881529.7679 | 0 | 126.8 | 35.2222
Extra-high | 1 | 233 | 126.7 | 0 | 0 | 126.7 | 0.010332 | 7067.7664 | 7194.4664 | 911538.894 | 0 | 126.7 | 35.1944
Extra-high | 1 | 234 | 126.8 | 0.027778 | 0.1 | 126.8 | 0.01034 | 7078.9275 | 7205.7275 | 913686.2479 | 0 | 126.8 | 35.2222
Extra-high | 1 | 235 | 126.9 | 0.041667 | 0.15 | 126.9 | 0.010349 | 7090.0974 | 7216.9974 | 915836.9714 | 0 | 126.9 | 35.25
Extra-high | 1 | 236 | 127.1 | 0.069444 | 0.25 | 127.1 | 0.010365 | 7112.4636 | 7239.5636 | 920148.538 | 0 | 127.1 | 35.3056
Extra-high | 1 | 237 | 127.4 | 0.083333 | 0.3 | 127.4 | 0.010389 | 7146.079 | 7273.479 | 926641.2262 | 0 | 127.4 | 35.3889
Extra-high | 1 | 238 | 127.7 | 0.097222 | 0.35 | 127.7 | 0.010414 | 7179.7736 | 7307.4736 | 933164.384 | 0 | 127.7 | 35.4722
Extra-high | 1 | 239 | 128.1 | 0.11111 | 0.4 | 128.1 | 0.010446 | 7224.8231 | 7352.9231 | 941909.4479 | 0 | 128.1 | 35.5833
Extra-high | 1 | 240 | 128.5 | 0.125 | 0.45 | 128.5 | 0.010479 | 7270.0134 | 7398.5134 | 950708.9758 | 0 | 128.5 | 35.6944
Extra-high | 1 | 241 | 129 | 0.13889 | 0.5 | 129 | 0.01052 | 7326.6995 | 7455.6995 | 961785.2329 | 0 | 129 | 35.8333
Extra-high | 1 | 242 | 129.5 | 0.15278 | 0.55 | 129.5 | 0.010561 | 7383.6057 | 7513.1057 | 972947.1843 | 0 | 129.5 | 35.9722
Extra-high | 1 | 243 | 130.1 | 0.15278 | 0.55 | 130.1 | 0.01061 | 7452.1837 | 7582.2837 | 986455.1071 | 0 | 130.1 | 36.1389
Extra-high | 1 | 244 | 130.6 | 0.125 | 0.45 | 130.6 | 0.01065 | 7509.5742 | 7640.1742 | 997806.748 | 0 | 130.6 | 36.2778
Extra-high | 1 | 245 | 131 | 0.083333 | 0.3 | 131 | 0.010683 | 7555.6451 | 7686.6451 | 1006950.5055 | 0 | 131 | 36.3889
Extra-high | 1 | 246 | 131.2 | 0.041667 | 0.15 | 131.2 | 0.010699 | 7578.7334 | 7709.9334 | 1011543.2573 | 0 | 131.2 | 36.4444
Extra-high | 1 | 247 | 131.3 | 0 | 0 | 131.3 | 0.010707 | 7590.2907 | 7721.5907 | 1013844.8606 | 0 | 131.3 | 36.4722
Extra-high | 1 | 248 | 131.2 | -0.083333 | -0.3 | 131.2 | 0.010699 | 7578.7334 | -7447.5334 | -977116.3773 | 0 | 131.2 | 36.4444
Extra-high | 1 | 249 | 130.7 | -0.19444 | -0.7 | 130.7 | 0.010659 | 7521.0787 | -7390.3787 | -965922.4957 | 0 | 130.7 | 36.3056
Extra-high | 1 | 250 | 129.8 | -0.31944 | -1.15 | 129.8 | 0.010585 | 7417.8551 | -7288.0551 | -945989.5456 | 0 | 129.8 | 36.0556
Extra-high | 1 | 251 | 128.4 | -0.45833 | -1.65 | 128.4 | 0.010471 | 7258.7026 | -7130.3026 | -915530.8586 | 0 | 128.4 | 35.6667
Extra-high | 1 | 252 | 126.5 | -0.59722 | -2.15 | 126.5 | 0.010316 | 7045.4706 | -6918.9706 | -875249.7847 | 0 | 126.5 | 35.1389
Extra-high | 1 | 253 | 124.1 | -0.68056 | -2.45 | 124.1 | 0.01012 | 6780.6686 | -6656.5686 | -826080.1666 | 0 | 124.1 | 34.4722
Extra-high | 1 | 254 | 121.6 | -0.70833 | -2.55 | 121.6 | 0.0099164 | 6510.2266 | -6388.6266 | -776856.999 | 0 | 121.6 | 33.7778
Extra-high | 1 | 255 | 119 | -0.70833 | -2.55 | 119 | 0.0097044 | 6234.8051 | -6115.8051 | -727780.8045 | 0 | 119 | 33.0556
Extra-high | 1 | 256 | 116.5 | -0.68056 | -2.45 | 116.5 | 0.0095005 | 5975.5902 | -5859.0902 | -682584.0118 | 0 | 116.5 | 32.3611
Extra-high | 1 | 257 | 114.1 | -0.65278 | -2.35 | 114.1 | 0.0093048 | 5731.9217 | -5617.8217 | -640993.4522 | 0 | 114.1 | 31.6944
Extra-high | 1 | 258 | 111.8 | -0.63889 | -2.3 | 111.8 | 0.0091172 | 5503.1654 | -5391.3654 | -602754.6503 | 0 | 111.8 | 31.0556
Extra-high | 1 | 259 | 109.5 | -0.65278 | -2.35 | 109.5 | 0.0089297 | 5279.0673 | -5169.5673 | -566067.6161 | 0 | 109.5 | 30.4167
Extra-high | 1 | 260 | 107.1 | -0.65278 | -2.35 | 107.1 | 0.0087339 | 5050.1921 | -4943.0921 | -529405.1655 | 0 | 107.1 | 29.75
Extra-high | 1 | 261 | 104.8 | -0.63889 | -2.3 | 104.8 | 0.0085464 | 4835.6129 | -4730.8129 | -495789.1868 | 0 | 104.8 | 29.1111
Extra-high | 1 | 262 | 102.5 | -0.61111 | -2.2 | 102.5 | 0.0083588 | 4625.6917 | -4523.1917 | -463627.1544 | 0 | 102.5 | 28.4722
Extra-high | 1 | 263 | 100.4 | -0.54167 | -1.95 | 100.4 | 0.0081876 | 4438.0928 | -4337.6928 | -435504.3616 | 0 | 100.4 | 27.8889
Extra-high | 1 | 264 | 98.6 | -0.44444 | -1.6 | 98.6 | 0.0080408 | 4280.3845 | -4181.7845 | -412323.9565 | 0 | 98.6 | 27.3889
Extra-high | 1 | 265 | 97.2 | -0.375 | -1.35 | 97.2 | 0.0079266 | 4159.695 | -4062.495 | -394874.5135 | 0 | 97.2 | 27
Extra-high | 1 | 266 | 95.9 | -0.33333 | -1.2 | 95.9 | 0.0078206 | 4049.1715 | -3953.2715 | -379118.7375 | 0 | 95.9 | 26.6389
Extra-high | 1 | 267 | 94.8 | -0.29167 | -1.05 | 94.8 | 0.0077309 | 3956.814 | -3862.014 | -366118.9245 | 0 | 94.8 | 26.3333
Extra-high | 1 | 268 | 93.8 | -0.27778 | -1 | 93.8 | 0.0076493 | 3873.7772 | -3779.9772 | -354561.8579 | 0 | 93.8 | 26.0556
Extra-high | 1 | 269 | 92.8 | -0.27778 | -1 | 92.8 | 0.0075678 | 3791.6209 | -3698.8209 | -343250.5809 | 0 | 92.8 | 25.7778
Extra-high | 1 | 270 | 91.8 | -0.25 | -0.9 | 91.8 | 0.0074862 | 3710.3452 | -3618.5452 | -332182.4519 | 0 | 91.8 | 25.5
Extra-high | 1 | 271 | 91 | -0.22222 | -0.8 | 91 | 0.007421 | 3645.9587 | -3554.9587 | -323501.2399 | 0 | 91 | 25.2778
Extra-high | 1 | 272 | 90.2 | -0.19444 | -0.7 | 90.2 | 0.0073558 | 3582.1357 | -3491.9357 | -314972.5993 | 0 | 90.2 | 25.0556
Extra-high | 1 | 273 | 89.6 | -0.15278 | -0.55 | 89.6 | 0.0073068 | 3534.6383 | -3445.0383 | -308675.4303 | 0 | 89.6 | 24.8889
Extra-high | 1 | 274 | 89.1 | -0.13889 | -0.5 | 89.1 | 0.0072661 | 3495.2993 | -3406.1993 | -303492.3547 | 0 | 89.1 | 24.75
Extra-high | 1 | 275 | 88.6 | -0.13889 | -0.5 | 88.6 | 0.0072253 | 3456.1804 | -3367.5804 | -298367.6224 | 0 | 88.6 | 24.6111
Extra-high | 1 | 276 | 88.1 | -0.13889 | -0.5 | 88.1 | 0.0071845 | 3417.2817 | -3329.1817 | -293300.9034 | 0 | 88.1 | 24.4722
Extra-high | 1 | 277 | 87.6 | -0.13889 | -0.5 | 87.6 | 0.0071437 | 3378.6031 | -3291.0031 | -288291.8674 | 0 | 87.6 | 24.3333
Extra-high | 1 | 278 | 87.1 | -0.13889 | -0.5 | 87.1 | 0.007103 | 3340.1446 | -3253.0446 | -283340.1842 | 0 | 87.1 | 24.1944
Extra-high | 1 | 279 | 86.6 | -0.13889 | -0.5 | 86.6 | 0.0070622 | 3301.9063 | -3215.3063 | -278445.5236 | 0 | 86.6 | 24.0556
Extra-high | 1 | 280 | 86.1 | -0.15278 | -0.55 | 86.1 | 0.0070214 | 3263.8881 | -3177.7881 | -273607.5553 | 0 | 86.1 | 23.9167
Extra-high | 1 | 281 | 85.5 | -0.15278 | -0.55 | 85.5 | 0.0069725 | 3218.5569 | -3133.0569 | -267876.3624 | 0 | 85.5 | 23.75
Extra-high | 1 | 282 | 85 | -0.15278 | -0.55 | 85 | 0.0069317 | 3181.023 | -3096.023 | -263161.955 | 0 | 85 | 23.6111
Extra-high | 1 | 283 | 84.4 | -0.16667 | -0.6 | 84.4 | 0.0068828 | 3136.2729 | -3051.8729 | -257578.0762 | 0 | 84.4 | 23.4444
Extra-high | 1 | 284 | 83.8 | -0.16667 | -0.6 | 83.8 | 0.0068338 | 3091.8399 | -3008.0399 | -252073.7422 | 0 | 83.8 | 23.2778
Extra-high | 1 | 285 | 83.2 | -0.16667 | -0.6 | 83.2 | 0.0067849 | 3047.7238 | -2964.5238 | -246648.3824 | 0 | 83.2 | 23.1111
Extra-high | 1 | 286 | 82.6 | -0.16667 | -0.6 | 82.6 | 0.006736 | 3003.9248 | -2921.3248 | -241301.4262 | 0 | 82.6 | 22.9444
Extra-high | 1 | 287 | 82 | -0.18056 | -0.65 | 82 | 0.0066871 | 2960.4427 | -2878.4427 | -236032.303 | 0 | 82 | 22.7778
Extra-high | 1 | 288 | 81.3 | -0.22222 | -0.8 | 81.3 | 0.00663 | 2910.1143 | -2828.8143 | -229982.6037 | 0 | 81.3 | 22.5833
Extra-high | 1 | 289 | 80.4 | -0.30556 | -1.1 | 80.4 | 0.0065566 | 2846.0404 | -2765.6404 | -222357.4853 | 0 | 80.4 | 22.3333
Extra-high | 1 | 290 | 79.1 | -0.41667 | -1.5 | 79.1 | 0.0064506 | 2754.7483 | -2675.6483 | -211643.7811 | 0 | 79.1 | 21.9722
Extra-high | 1 | 291 | 77.4 | -0.55556 | -2 | 77.4 | 0.0063119 | 2637.6118 | -2560.2118 | -198160.3943 | 0 | 77.4 | 21.5
Extra-high | 1 | 292 | 75.1 | -0.70833 | -2.55 | 75.1 | 0.0061244 | 2483.1836 | -2408.0836 | -180847.0786 | 0 | 75.1 | 20.8611
Extra-high | 1 | 293 | 72.3 | -0.83333 | -3 | 72.3 | 0.005896 | 2301.4712 | -2229.1712 | -161169.0807 | 0 | 72.3 | 20.0833
Extra-high | 1 | 294 | 69.1 | -0.88889 | -3.2 | 69.1 | 0.0056351 | 2102.2533 | -2033.1533 | -140490.8963 | 0 | 69.1 | 19.1944
Extra-high | 1 | 295 | 65.9 | -0.88889 | -3.2 | 65.9 | 0.0053741 | 1912.0524 | -1846.1524 | -121661.4423 | 0 | 65.9 | 18.3056
Extra-high | 1 | 296 | 62.7 | -0.86111 | -3.1 | 62.7 | 0.0051131 | 1730.8684 | -1668.1684 | -104594.1562 | 0 | 62.7 | 17.4167
Extra-high | 1 | 297 | 59.7 | -0.79167 | -2.85 | 59.7 | 0.0048685 | 1569.1975 | -1509.4975 | -90117.0034 | 0 | 59.7 | 16.5833
Extra-high | 1 | 298 | 57 | -0.70833 | -2.55 | 57 | 0.0046483 | 1430.4697 | -1373.4697 | -78287.774 | 0 | 57 | 15.8333
Extra-high | 1 | 299 | 54.6 | -0.66667 | -2.4 | 54.6 | 0.0044526 | 1312.5451 | -1257.9451 | -68683.8038 | 0 | 54.6 | 15.1667
Extra-high | 1 | 300 | 52.2 | -0.68056 | -2.45 | 52.2 | 0.0042569 | 1199.6926 | -1147.4926 | -59899.1114 | 0 | 52.2 | 14.5
Extra-high | 1 | 301 | 49.7 | -0.75 | -2.7 | 49.7 | 0.004053 | 1087.5312 | -1037.8312 | -51580.2119 | 0 | 49.7 | 13.8056
Extra-high | 1 | 302 | 46.8 | -0.86111 | -3.1 | 46.8 | 0.0038165 | 964.3189 | -917.5189 | -42939.883 | 0 | 46.8 | 13
Extra-high | 1 | 303 | 43.5 | -0.95833 | -3.45 | 43.5 | 0.0035474 | 833.1198 | -789.6198 | -34348.4626 | 0 | 43.5 | 12.0833
Extra-high | 1 | 304 | 39.9 | -0.98611 | -3.55 | 39.9 | 0.0032538 | 700.9302 | -661.0302 | -26375.1035 | 0 | 39.9 | 11.0833
Extra-high | 1 | 305 | 36.4 | -0.93056 | -3.35 | 36.4 | 0.0029684 | 583.3534 | -546.9534 | -19909.1034 | 0 | 36.4 | 10.1111
Extra-high | 1 | 306 | 33.2 | -0.81944 | -2.95 | 33.2 | 0.0027074 | 485.2942 | -452.0942 | -15009.5283 | 0 | 33.2 | 9.2222
Extra-high | 1 | 307 | 30.5 | -0.68056 | -2.45 | 30.5 | 0.0024873 | 409.5705 | -379.0705 | -11561.6493 | 0 | 30.5 | 8.4722
Extra-high | 1 | 308 | 28.3 | -0.58333 | -2.1 | 28.3 | 0.0023078 | 352.6158 | -324.3158 | -9178.1385 | 0 | 28.3 | 7.8611
Extra-high | 1 | 309 | 26.3 | -0.54167 | -1.95 | 26.3 | 0.0021448 | 304.5373 | -278.2373 | -7317.6403 | 0 | 26.3 | 7.3056
Extra-high | 1 | 310 | 24.4 | -0.52778 | -1.9 | 24.4 | 0.0019898 | 262.1251 | -237.7251 | -5800.4925 | 0 | 24.4 | 6.7778
Extra-high | 1 | 311 | 22.5 | -0.54167 | -1.95 | 22.5 | 0.0018349 | 222.8918 | -200.3918 | -4508.8144 | 0 | 22.5 | 6.25
Extra-high | 1 | 312 | 20.5 | -0.59722 | -2.15 | 20.5 | 0.0016718 | 185.0277 | -164.5277 | -3372.8172 | 0 | 20.5 | 5.6944
Extra-high | 1 | 313 | 18.2 | -0.69444 | -2.5 | 18.2 | 0.0014842 | 145.8383 | -127.6383 | -2323.0179 | 0 | 18.2 | 5.0556
Extra-high | 1 | 314 | 15.5 | -0.81944 | -2.95 | 15.5 | 0.001264 | 105.7773 | -90.2773 | -1399.2977 | 0 | 15.5 | 4.3056
Extra-high | 1 | 315 | 12.3 | -0.94444 | -3.4 | 12.3 | 0.0010031 | 66.61 | -54.31 | -668.0125 | 0 | 12.3 | 3.4167
Extra-high | 1 | 316 | 8.7 | -0.98611 | -3.55 | 8.7 | 0.00070948 | 33.3248 | -24.6248 | -214.2357 | 0 | 8.7 | 2.4167
Extra-high | 1 | 317 | 5.2 | -1.2083 | -4.35 | 5.2 | 0.00042406 | 11.9052 | -6.7052 | -34.8669 | 0 | 5.2 | 1.4444
Extra-high | 1 | 318 | 0 | -0.72222 | -2.6 | 0 | 0 | 0 | 0 | 0 | 1 |  | 0
Extra-high | 1 | 319 | 0 | 0 | 0 | 0 | 0 | 0 | 0 | 0 | 1 |  | 0
Extra-high | 1 | 320 | 0 | 0 | 0 | 0 | 0 | 0 | 0 | 0 | 1 |  | 0
Extra-high | 1 | 321 | 0 | 0 | 0 | 0 | 0 | 0 | 0 | 0 | 1 |  | 0
Extra-high | 1 | 322 | 0 | 0 | 0 | 0 | 0 | 0 | 0 | 0 | 1 |  | 0
Extra-high | 1 | 323 | 0 | 0 | 0 | 0 | 0 | 0 | 0 | 0 | 1 |  | 0

## WLTC_class_2
Class 2 vehicles: | 22 < ratio of rated power in W / kerb mass in kg <= 34
For further requirements/recommendations see table "Explanations"
Phase | Total elapsed time | Phase elapsed time | WLTC class 2, version 1.4, vehicle speed | WLTC class 2, version 1.4, acceleration | WLTC class 2, version 1.4, acceleration |  | duration | stop duration | distance | p_stop | v_max | v_ave without stops | v_ave with stops | a_min | a_max
Phase | s | s | km/h | m/s² | km/h/s |  | s | s | m |  | km/h | km/h | km/h | m/s² | m/s²
Low | 0 | 0 | 0 | 0 | 0 | low | 589 | 155 | 3131.9722 | 26.32% | 51.4 | 25.9795 | 19.1428 | -1.0694 | 0.91667 | 1 |  | 0
Low | 1 | 1 | 0 | 0 | 0 | medium | 433 | 48 | 4711.8889 | 11.09% | 74.7 | 44.0592 | 39.1751 | -0.98611 | 0.95833 | 1 |  | 0
Low | 2 | 2 | 0 | 0 | 0 | high | 455 | 30 | 6820.3333 | 6.593% | 85.2 | 57.7722 | 53.9631 | -1.1111 | 0.84722 | 1 |  | 0
Low | 3 | 3 | 0 | 0 | 0 |  | 1477 | 233 | 14664.1944 | [6 empty] | 1 |  | 0
Low | 4 | 4 | 0 | 0 | 0 | [10 empty] | 1 |  | 0
Low | 5 | 5 | 0 | 0 | 0 | [10 empty] | 1 |  | 0
Low | 6 | 6 | 0 | 0 | 0 | [10 empty] | 1 |  | 0
Low | 7 | 7 | 0 | 0 | 0 | [10 empty] | 1 |  | 0
Low | 8 | 8 | 0 | 0 | 0 | [10 empty] | 1 |  | 0
Low | 9 | 9 | 0 | 0 | 0 | [10 empty] | 1 |  | 0
Low | 10 | 10 | 0 | 0 | 0 | [10 empty] | 1 |  | 0
Low | 11 | 11 | 0 | 0 | 0 | [10 empty] | 1 |  | 0
Low | 12 | 12 | 0 | 0.16667 | 0.6 | [10 empty] | 1 |  | 0
Low | 13 | 13 | 1.2 | 0.36111 | 1.3 | [10 empty] | 0 | 1.2 | 0.33333
Low | 14 | 14 | 2.6 | 0.51389 | 1.85 | [10 empty] | 0 | 2.6 | 0.72222
Low | 15 | 15 | 4.9 | 0.65278 | 2.35 | [10 empty] | 0 | 4.9 | 1.3611
Low | 16 | 16 | 7.3 | 0.625 | 2.25 | [10 empty] | 0 | 7.3 | 2.0278
Low | 17 | 17 | 9.4 | 0.56944 | 2.05 | [10 empty] | 0 | 9.4 | 2.6111
Low | 18 | 18 | 11.4 | 0.45833 | 1.65 | [10 empty] | 0 | 11.4 | 3.1667
Low | 19 | 19 | 12.7 | 0.26389 | 0.95 | [10 empty] | 0 | 12.7 | 3.5278
Low | 20 | 20 | 13.3 | 0.097222 | 0.35 | [10 empty] | 0 | 13.3 | 3.6944
Low | 21 | 21 | 13.4 | 0 | 0 | [10 empty] | 0 | 13.4 | 3.7222
Low | 22 | 22 | 13.3 | -0.041667 | -0.15 | [10 empty] | 0 | 13.3 | 3.6944
Low | 23 | 23 | 13.1 | -0.11111 | -0.4 | [10 empty] | 0 | 13.1 | 3.6389
Low | 24 | 24 | 12.5 | -0.27778 | -1 | [10 empty] | 0 | 12.5 | 3.4722
Low | 25 | 25 | 11.1 | -0.5 | -1.8 | [10 empty] | 0 | 11.1 | 3.0833
Low | 26 | 26 | 8.9 | -0.68056 | -2.45 | [10 empty] | 0 | 8.9 | 2.4722
Low | 27 | 27 | 6.2 | -0.70833 | -2.55 | [10 empty] | 0 | 6.2 | 1.7222
Low | 28 | 28 | 3.8 | -0.61111 | -2.2 | [10 empty] | 0 | 3.8 | 1.0556
Low | 29 | 29 | 1.8 | -0.52778 | -1.9 | [10 empty] | 0 | 1.8 | 0.5
Low | 30 | 30 | 0 | -0.25 | -0.9 | [10 empty] | 1 |  | 0
Low | 31 | 31 | 0 | 0 | 0 | [10 empty] | 1 |  | 0
Low | 32 | 32 | 0 | 0 | 0 | [10 empty] | 1 |  | 0
Low | 33 | 33 | 0 | 0.20833 | 0.75 | [10 empty] | 1 |  | 0
Low | 34 | 34 | 1.5 | 0.38889 | 1.4 | [10 empty] | 0 | 1.5 | 0.41667
Low | 35 | 35 | 2.8 | 0.31944 | 1.15 | [10 empty] | 0 | 2.8 | 0.77778
Low | 36 | 36 | 3.8 | 0.25 | 0.9 | [10 empty] | 0 | 3.8 | 1.0556
Low | 37 | 37 | 4.6 | 0.20833 | 0.75 | [10 empty] | 0 | 4.6 | 1.2778
Low | 38 | 38 | 5.3 | 0.20833 | 0.75 | [10 empty] | 0 | 5.3 | 1.4722
Low | 39 | 39 | 6.1 | 0.18056 | 0.65 | [10 empty] | 0 | 6.1 | 1.6944
Low | 40 | 40 | 6.6 | 0.15278 | 0.55 | [10 empty] | 0 | 6.6 | 1.8333
Low | 41 | 41 | 7.2 | 0.18056 | 0.65 | [10 empty] | 0 | 7.2 | 2
Low | 42 | 42 | 7.9 | 0.20833 | 0.75 | [10 empty] | 0 | 7.9 | 2.1944
Low | 43 | 43 | 8.7 | 0.19444 | 0.7 | [10 empty] | 0 | 8.7 | 2.4167
Low | 44 | 44 | 9.3 | 0.18056 | 0.65 | [10 empty] | 0 | 9.3 | 2.5833
Low | 45 | 45 | 10 | 0.19444 | 0.7 | [10 empty] | 0 | 10 | 2.7778
Low | 46 | 46 | 10.7 | 0.20833 | 0.75 | [10 empty] | 0 | 10.7 | 2.9722
Low | 47 | 47 | 11.5 | 0.22222 | 0.8 | [10 empty] | 0 | 11.5 | 3.1944
Low | 48 | 48 | 12.3 | 0.25 | 0.9 | [10 empty] | 0 | 12.3 | 3.4167
Low | 49 | 49 | 13.3 | 0.26389 | 0.95 | [10 empty] | 0 | 13.3 | 3.6944
Low | 50 | 50 | 14.2 | 0.20833 | 0.75 | [10 empty] | 0 | 14.2 | 3.9444
Low | 51 | 51 | 14.8 | 0.069444 | 0.25 | [10 empty] | 0 | 14.8 | 4.1111
Low | 52 | 52 | 14.7 | -0.055556 | -0.2 | [10 empty] | 0 | 14.7 | 4.0833
Low | 53 | 53 | 14.4 | -0.083333 | -0.3 | [10 empty] | 0 | 14.4 | 4
Low | 54 | 54 | 14.1 | -0.11111 | -0.4 | [10 empty] | 0 | 14.1 | 3.9167
Low | 55 | 55 | 13.6 | -0.16667 | -0.6 | [10 empty] | 0 | 13.6 | 3.7778
Low | 56 | 56 | 12.9 | -0.22222 | -0.8 | [10 empty] | 0 | 12.9 | 3.5833
Low | 57 | 57 | 12 | -0.25 | -0.9 | [10 empty] | 0 | 12 | 3.3333
Low | 58 | 58 | 11.1 | -0.20833 | -0.75 | [10 empty] | 0 | 11.1 | 3.0833
Low | 59 | 59 | 10.5 | -0.11111 | -0.4 | [10 empty] | 0 | 10.5 | 2.9167
Low | 60 | 60 | 10.3 | 0 | 0 | [10 empty] | 0 | 10.3 | 2.8611
Low | 61 | 61 | 10.5 | -0.013889 | -0.05 | [10 empty] | 0 | 10.5 | 2.9167
Low | 62 | 62 | 10.2 | -0.18056 | -0.65 | [10 empty] | 0 | 10.2 | 2.8333
Low | 63 | 63 | 9.2 | -0.44444 | -1.6 | [10 empty] | 0 | 9.2 | 2.5556
Low | 64 | 64 | 7 | -0.61111 | -2.2 | [10 empty] | 0 | 7 | 1.9444
Low | 65 | 65 | 4.8 | -0.65278 | -2.35 | [10 empty] | 0 | 4.8 | 1.3333
Low | 66 | 66 | 2.3 | -0.66667 | -2.4 | [10 empty] | 0 | 2.3 | 0.63889
Low | 67 | 67 | 0 | -0.31944 | -1.15 | [10 empty] | 1 |  | 0
Low | 68 | 68 | 0 | 0 | 0 | [10 empty] | 1 |  | 0
Low | 69 | 69 | 0 | 0 | 0 | [10 empty] | 1 |  | 0
Low | 70 | 70 | 0 | 0 | 0 | [10 empty] | 1 |  | 0
Low | 71 | 71 | 0 | 0 | 0 | [10 empty] | 1 |  | 0
Low | 72 | 72 | 0 | 0 | 0 | [10 empty] | 1 |  | 0
Low | 73 | 73 | 0 | 0 | 0 | [10 empty] | 1 |  | 0
Low | 74 | 74 | 0 | 0 | 0 | [10 empty] | 1 |  | 0
Low | 75 | 75 | 0 | 0 | 0 | [10 empty] | 1 |  | 0
Low | 76 | 76 | 0 | 0 | 0 | [10 empty] | 1 |  | 0
Low | 77 | 77 | 0 | 0 | 0 | [10 empty] | 1 |  | 0
Low | 78 | 78 | 0 | 0 | 0 | [10 empty] | 1 |  | 0
Low | 79 | 79 | 0 | 0 | 0 | [10 empty] | 1 |  | 0
Low | 80 | 80 | 0 | 0 | 0 | [10 empty] | 1 |  | 0
Low | 81 | 81 | 0 | 0 | 0 | [10 empty] | 1 |  | 0
Low | 82 | 82 | 0 | 0 | 0 | [10 empty] | 1 |  | 0
Low | 83 | 83 | 0 | 0 | 0 | [10 empty] | 1 |  | 0
Low | 84 | 84 | 0 | 0 | 0 | [10 empty] | 1 |  | 0
Low | 85 | 85 | 0 | 0 | 0 | [10 empty] | 1 |  | 0
Low | 86 | 86 | 0 | 0 | 0 | [10 empty] | 1 |  | 0
Low | 87 | 87 | 0 | 0 | 0 | [10 empty] | 1 |  | 0
Low | 88 | 88 | 0 | 0 | 0 | [10 empty] | 1 |  | 0
Low | 89 | 89 | 0 | 0 | 0 | [10 empty] | 1 |  | 0
Low | 90 | 90 | 0 | 0 | 0 | [10 empty] | 1 |  | 0
Low | 91 | 91 | 0 | 0 | 0 | [10 empty] | 1 |  | 0
Low | 92 | 92 | 0 | 0 | 0 | [10 empty] | 1 |  | 0
Low | 93 | 93 | 0 | 0 | 0 | [10 empty] | 1 |  | 0
Low | 94 | 94 | 0 | 0 | 0 | [10 empty] | 1 |  | 0
Low | 95 | 95 | 0 | 0 | 0 | [10 empty] | 1 |  | 0
Low | 96 | 96 | 0 | 0 | 0 | [10 empty] | 1 |  | 0
Low | 97 | 97 | 0 | 0 | 0 | [10 empty] | 1 |  | 0
Low | 98 | 98 | 0 | 0 | 0 | [10 empty] | 1 |  | 0
Low | 99 | 99 | 0 | 0 | 0 | [10 empty] | 1 |  | 0
Low | 100 | 100 | 0 | 0 | 0 | [10 empty] | 1 |  | 0
Low | 101 | 101 | 0 | 0 | 0 | [10 empty] | 1 |  | 0
Low | 102 | 102 | 0 | 0 | 0 | [10 empty] | 1 |  | 0
Low | 103 | 103 | 0 | 0 | 0 | [10 empty] | 1 |  | 0
Low | 104 | 104 | 0 | 0 | 0 | [10 empty] | 1 |  | 0
Low | 105 | 105 | 0 | 0 | 0 | [10 empty] | 1 |  | 0
Low | 106 | 106 | 0 | 0.11111 | 0.4 | [10 empty] | 1 |  | 0
Low | 107 | 107 | 0.8 | 0.19444 | 0.7 | [10 empty] | 1 |  | 0.22222
Low | 108 | 108 | 1.4 | 0.20833 | 0.75 | [10 empty] | 0 | 1.4 | 0.38889
Low | 109 | 109 | 2.3 | 0.29167 | 1.05 | [10 empty] | 0 | 2.3 | 0.63889
Low | 110 | 110 | 3.5 | 0.33333 | 1.2 | [10 empty] | 0 | 3.5 | 0.97222
Low | 111 | 111 | 4.7 | 0.33333 | 1.2 | [10 empty] | 0 | 4.7 | 1.3056
Low | 112 | 112 | 5.9 | 0.375 | 1.35 | [10 empty] | 0 | 5.9 | 1.6389
Low | 113 | 113 | 7.4 | 0.45833 | 1.65 | [10 empty] | 0 | 7.4 | 2.0556
Low | 114 | 114 | 9.2 | 0.59722 | 2.15 | [10 empty] | 0 | 9.2 | 2.5556
Low | 115 | 115 | 11.7 | 0.59722 | 2.15 | [10 empty] | 0 | 11.7 | 3.25
Low | 116 | 116 | 13.5 | 0.45833 | 1.65 | [10 empty] | 0 | 13.5 | 3.75
Low | 117 | 117 | 15 | 0.375 | 1.35 | [10 empty] | 0 | 15 | 4.1667
Low | 118 | 118 | 16.2 | 0.25 | 0.9 | [10 empty] | 0 | 16.2 | 4.5
Low | 119 | 119 | 16.8 | 0.18056 | 0.65 | [10 empty] | 0 | 16.8 | 4.6667
Low | 120 | 120 | 17.5 | 0.27778 | 1 | [10 empty] | 0 | 17.5 | 4.8611
Low | 121 | 121 | 18.8 | 0.38889 | 1.4 | [10 empty] | 0 | 18.8 | 5.2222
Low | 122 | 122 | 20.3 | 0.44444 | 1.6 | [10 empty] | 0 | 20.3 | 5.6389
Low | 123 | 123 | 22 | 0.45833 | 1.65 | [10 empty] | 0 | 22 | 6.1111
Low | 124 | 124 | 23.6 | 0.38889 | 1.4 | [10 empty] | 0 | 23.6 | 6.5556
Low | 125 | 125 | 24.8 | 0.27778 | 1 | [10 empty] | 0 | 24.8 | 6.8889
Low | 126 | 126 | 25.6 | 0.20833 | 0.75 | [10 empty] | 0 | 25.6 | 7.1111
Low | 127 | 127 | 26.3 | 0.22222 | 0.8 | [10 empty] | 0 | 26.3 | 7.3056
Low | 128 | 128 | 27.2 | 0.27778 | 1 | [10 empty] | 0 | 27.2 | 7.5556
Low | 129 | 129 | 28.3 | 0.33333 | 1.2 | [10 empty] | 0 | 28.3 | 7.8611
Low | 130 | 130 | 29.6 | 0.36111 | 1.3 | [10 empty] | 0 | 29.6 | 8.2222
Low | 131 | 131 | 30.9 | 0.36111 | 1.3 | [10 empty] | 0 | 30.9 | 8.5833
Low | 132 | 132 | 32.2 | 0.34722 | 1.25 | [10 empty] | 0 | 32.2 | 8.9444
Low | 133 | 133 | 33.4 | 0.40278 | 1.45 | [10 empty] | 0 | 33.4 | 9.2778
Low | 134 | 134 | 35.1 | 0.52778 | 1.9 | [10 empty] | 0 | 35.1 | 9.75
Low | 135 | 135 | 37.2 | 0.5 | 1.8 | [10 empty] | 0 | 37.2 | 10.3333
Low | 136 | 136 | 38.7 | 0.25 | 0.9 | [10 empty] | 0 | 38.7 | 10.75
Low | 137 | 137 | 39 | -0.18056 | -0.65 | [10 empty] | 0 | 39 | 10.8333
Low | 138 | 138 | 37.4 | -0.70833 | -2.55 | [10 empty] | 0 | 37.4 | 10.3889
Low | 139 | 139 | 33.9 | -1.0694 | -3.85 | [10 empty] | 0 | 33.9 | 9.4167
Low | 140 | 140 | 29.7 | -0.98611 | -3.55 | [10 empty] | 0 | 29.7 | 8.25
Low | 141 | 141 | 26.8 | -0.5 | -1.8 | [10 empty] | 0 | 26.8 | 7.4444
Low | 142 | 142 | 26.1 | 0.055556 | 0.2 | [10 empty] | 0 | 26.1 | 7.25
Low | 143 | 143 | 27.2 | 0.41667 | 1.5 | [10 empty] | 0 | 27.2 | 7.5556
Low | 144 | 144 | 29.1 | 0.5 | 1.8 | [10 empty] | 0 | 29.1 | 8.0833
Low | 145 | 145 | 30.8 | 0.38889 | 1.4 | [10 empty] | 0 | 30.8 | 8.5556
Low | 146 | 146 | 31.9 | 0.16667 | 0.6 | [10 empty] | 0 | 31.9 | 8.8611
Low | 147 | 147 | 32 | -0.16667 | -0.6 | [10 empty] | 0 | 32 | 8.8889
Low | 148 | 148 | 30.7 | -0.48611 | -1.75 | [10 empty] | 0 | 30.7 | 8.5278
Low | 149 | 149 | 28.5 | -0.65278 | -2.35 | [10 empty] | 0 | 28.5 | 7.9167
Low | 150 | 150 | 26 | -0.70833 | -2.55 | [10 empty] | 0 | 26 | 7.2222
Low | 151 | 151 | 23.4 | -0.73611 | -2.65 | [10 empty] | 0 | 23.4 | 6.5
Low | 152 | 152 | 20.7 | -0.83333 | -3 | [10 empty] | 0 | 20.7 | 5.75
Low | 153 | 153 | 17.4 | -0.76389 | -2.75 | [10 empty] | 0 | 17.4 | 4.8333
Low | 154 | 154 | 15.2 | -0.54167 | -1.95 | [10 empty] | 0 | 15.2 | 4.2222
Low | 155 | 155 | 13.5 | -0.30556 | -1.1 | [10 empty] | 0 | 13.5 | 3.75
Low | 156 | 156 | 13 | -0.15278 | -0.55 | [10 empty] | 0 | 13 | 3.6111
Low | 157 | 157 | 12.4 | -0.097222 | -0.35 | [10 empty] | 0 | 12.4 | 3.4444
Low | 158 | 158 | 12.3 | -0.027778 | -0.1 | [10 empty] | 0 | 12.3 | 3.4167
Low | 159 | 159 | 12.2 | 0 | 0 | [10 empty] | 0 | 12.2 | 3.3889
Low | 160 | 160 | 12.3 | 0.027778 | 0.1 | [10 empty] | 0 | 12.3 | 3.4167
Low | 161 | 161 | 12.4 | 0.027778 | 0.1 | [10 empty] | 0 | 12.4 | 3.4444
Low | 162 | 162 | 12.5 | 0.027778 | 0.1 | [10 empty] | 0 | 12.5 | 3.4722
Low | 163 | 163 | 12.6 | 0.027778 | 0.1 | [10 empty] | 0 | 12.6 | 3.5
Low | 164 | 164 | 12.7 | 0.041667 | 0.15 | [10 empty] | 0 | 12.7 | 3.5278
Low | 165 | 165 | 12.9 | 0.16667 | 0.6 | [10 empty] | 0 | 12.9 | 3.5833
Low | 166 | 166 | 13.9 | 0.45833 | 1.65 | [10 empty] | 0 | 13.9 | 3.8611
Low | 167 | 167 | 16.2 | 0.75 | 2.7 | [10 empty] | 0 | 16.2 | 4.5
Low | 168 | 168 | 19.3 | 0.91667 | 3.3 | [10 empty] | 0 | 19.3 | 5.3611
Low | 169 | 169 | 22.8 | 0.91667 | 3.3 | [10 empty] | 0 | 22.8 | 6.3333
Low | 170 | 170 | 25.9 | 0.79167 | 2.85 | [10 empty] | 0 | 25.9 | 7.1944
Low | 171 | 171 | 28.5 | 0.56944 | 2.05 | [10 empty] | 0 | 28.5 | 7.9167
Low | 172 | 172 | 30 | 0.083333 | 0.3 | [10 empty] | 0 | 30 | 8.3333
Low | 173 | 173 | 29.1 | -0.36111 | -1.3 | [10 empty] | 0 | 29.1 | 8.0833
Low | 174 | 174 | 27.4 | -0.54167 | -1.95 | [10 empty] | 0 | 27.4 | 7.6111
Low | 175 | 175 | 25.2 | -0.5 | -1.8 | [10 empty] | 0 | 25.2 | 7
Low | 176 | 176 | 23.8 | -0.11111 | -0.4 | [10 empty] | 0 | 23.8 | 6.6111
Low | 177 | 177 | 24.4 | 0.30556 | 1.1 | [10 empty] | 0 | 24.4 | 6.7778
Low | 178 | 178 | 26 | 0.72222 | 2.6 | [10 empty] | 0 | 26 | 7.2222
Low | 179 | 179 | 29.6 | 0.86111 | 3.1 | [10 empty] | 0 | 29.6 | 8.2222
Low | 180 | 180 | 32.2 | 0.81944 | 2.95 | [10 empty] | 0 | 32.2 | 8.9444
Low | 181 | 181 | 35.5 | 0.75 | 2.7 | [10 empty] | 0 | 35.5 | 9.8611
Low | 182 | 182 | 37.6 | 0.55556 | 2 | [10 empty] | 0 | 37.6 | 10.4444
Low | 183 | 183 | 39.5 | 0.41667 | 1.5 | [10 empty] | 0 | 39.5 | 10.9722
Low | 184 | 184 | 40.6 | 0.27778 | 1 | [10 empty] | 0 | 40.6 | 11.2778
Low | 185 | 185 | 41.5 | 0.19444 | 0.7 | [10 empty] | 0 | 41.5 | 11.5278
Low | 186 | 186 | 42 | 0.125 | 0.45 | [10 empty] | 0 | 42 | 11.6667
Low | 187 | 187 | 42.4 | 0.13889 | 0.5 | [10 empty] | 0 | 42.4 | 11.7778
Low | 188 | 188 | 43 | 0.25 | 0.9 | [10 empty] | 0 | 43 | 11.9444
Low | 189 | 189 | 44.2 | 0.40278 | 1.45 | [10 empty] | 0 | 44.2 | 12.2778
Low | 190 | 190 | 45.9 | 0.48611 | 1.75 | [10 empty] | 0 | 45.9 | 12.75
Low | 191 | 191 | 47.7 | 0.45833 | 1.65 | [10 empty] | 0 | 47.7 | 13.25
Low | 192 | 192 | 49.2 | 0.31944 | 1.15 | [10 empty] | 0 | 49.2 | 13.6667
Low | 193 | 193 | 50 | 0.13889 | 0.5 | [10 empty] | 0 | 50 | 13.8889
Low | 194 | 194 | 50.2 | 0.013889 | 0.05 | [10 empty] | 0 | 50.2 | 13.9444
Low | 195 | 195 | 50.1 | -0.055556 | -0.2 | [10 empty] | 0 | 50.1 | 13.9167
Low | 196 | 196 | 49.8 | -0.097222 | -0.35 | [10 empty] | 0 | 49.8 | 13.8333
Low | 197 | 197 | 49.4 | -0.125 | -0.45 | [10 empty] | 0 | 49.4 | 13.7222
Low | 198 | 198 | 48.9 | -0.125 | -0.45 | [10 empty] | 0 | 48.9 | 13.5833
Low | 199 | 199 | 48.5 | -0.097222 | -0.35 | [10 empty] | 0 | 48.5 | 13.4722
Low | 200 | 200 | 48.2 | -0.041667 | -0.15 | [10 empty] | 0 | 48.2 | 13.3889
Low | 201 | 201 | 48.2 | -0.013889 | -0.05 | [10 empty] | 0 | 48.2 | 13.3889
Low | 202 | 202 | 48.1 | -0.11111 | -0.4 | [10 empty] | 0 | 48.1 | 13.3611
Low | 203 | 203 | 47.4 | -0.31944 | -1.15 | [10 empty] | 0 | 47.4 | 13.1667
Low | 204 | 204 | 45.8 | -0.58333 | -2.1 | [10 empty] | 0 | 45.8 | 12.7222
Low | 205 | 205 | 43.2 | -0.73611 | -2.65 | [10 empty] | 0 | 43.2 | 12
Low | 206 | 206 | 40.5 | -0.69444 | -2.5 | [10 empty] | 0 | 40.5 | 11.25
Low | 207 | 207 | 38.2 | -0.52778 | -1.9 | [10 empty] | 0 | 38.2 | 10.6111
Low | 208 | 208 | 36.7 | -0.33333 | -1.2 | [10 empty] | 0 | 36.7 | 10.1944
Low | 209 | 209 | 35.8 | -0.19444 | -0.7 | [10 empty] | 0 | 35.8 | 9.9444
Low | 210 | 210 | 35.3 | -0.13889 | -0.5 | [10 empty] | 0 | 35.3 | 9.8056
Low | 211 | 211 | 34.8 | -0.125 | -0.45 | [10 empty] | 0 | 34.8 | 9.6667
Low | 212 | 212 | 34.4 | -0.069444 | -0.25 | [10 empty] | 0 | 34.4 | 9.5556
Low | 213 | 213 | 34.3 | -0.055556 | -0.2 | [10 empty] | 0 | 34.3 | 9.5278
Low | 214 | 214 | 34 | -0.069444 | -0.25 | [10 empty] | 0 | 34 | 9.4444
Low | 215 | 215 | 33.8 | -0.055556 | -0.2 | [10 empty] | 0 | 33.8 | 9.3889
Low | 216 | 216 | 33.6 | -0.041667 | -0.15 | [10 empty] | 0 | 33.6 | 9.3333
Low | 217 | 217 | 33.5 | -0.013889 | -0.05 | [10 empty] | 0 | 33.5 | 9.3056
Low | 218 | 218 | 33.5 | -0.013889 | -0.05 | [10 empty] | 0 | 33.5 | 9.3056
Low | 219 | 219 | 33.4 | -0.027778 | -0.1 | [10 empty] | 0 | 33.4 | 9.2778
Low | 220 | 220 | 33.3 | -0.013889 | -0.05 | [10 empty] | 0 | 33.3 | 9.25
Low | 221 | 221 | 33.3 | -0.013889 | -0.05 | [10 empty] | 0 | 33.3 | 9.25
Low | 222 | 222 | 33.2 | -0.027778 | -0.1 | [10 empty] | 0 | 33.2 | 9.2222
Low | 223 | 223 | 33.1 | -0.013889 | -0.05 | [10 empty] | 0 | 33.1 | 9.1944
Low | 224 | 224 | 33.1 | -0.027778 | -0.1 | [10 empty] | 0 | 33.1 | 9.1944
Low | 225 | 225 | 32.9 | -0.041667 | -0.15 | [10 empty] | 0 | 32.9 | 9.1389
Low | 226 | 226 | 32.8 | -0.027778 | -0.1 | [10 empty] | 0 | 32.8 | 9.1111
Low | 227 | 227 | 32.7 | -0.027778 | -0.1 | [10 empty] | 0 | 32.7 | 9.0833
Low | 228 | 228 | 32.6 | -0.055556 | -0.2 | [10 empty] | 0 | 32.6 | 9.0556
Low | 229 | 229 | 32.3 | -0.097222 | -0.35 | [10 empty] | 0 | 32.3 | 8.9722
Low | 230 | 230 | 31.9 | -0.13889 | -0.5 | [10 empty] | 0 | 31.9 | 8.8611
Low | 231 | 231 | 31.3 | -0.13889 | -0.5 | [10 empty] | 0 | 31.3 | 8.6944
Low | 232 | 232 | 30.9 | -0.11111 | -0.4 | [10 empty] | 0 | 30.9 | 8.5833
Low | 233 | 233 | 30.5 | -0.055556 | -0.2 | [10 empty] | 0 | 30.5 | 8.4722
Low | 234 | 234 | 30.5 | 0.027778 | 0.1 | [10 empty] | 0 | 30.5 | 8.4722
Low | 235 | 235 | 30.7 | 0.125 | 0.45 | [10 empty] | 0 | 30.7 | 8.5278
Low | 236 | 236 | 31.4 | 0.23611 | 0.85 | [10 empty] | 0 | 31.4 | 8.7222
Low | 237 | 237 | 32.4 | 0.31944 | 1.15 | [10 empty] | 0 | 32.4 | 9
Low | 238 | 238 | 33.7 | 0.375 | 1.35 | [10 empty] | 0 | 33.7 | 9.3611
Low | 239 | 239 | 35.1 | 0.36111 | 1.3 | [10 empty] | 0 | 35.1 | 9.75
Low | 240 | 240 | 36.3 | 0.30556 | 1.1 | [10 empty] | 0 | 36.3 | 10.0833
Low | 241 | 241 | 37.3 | 0.22222 | 0.8 | [10 empty] | 0 | 37.3 | 10.3611
Low | 242 | 242 | 37.9 | 0.15278 | 0.55 | [10 empty] | 0 | 37.9 | 10.5278
Low | 243 | 243 | 38.4 | 0.097222 | 0.35 | [10 empty] | 0 | 38.4 | 10.6667
Low | 244 | 244 | 38.6 | 0.055556 | 0.2 | [10 empty] | 0 | 38.6 | 10.7222
Low | 245 | 245 | 38.8 | 0.055556 | 0.2 | [10 empty] | 0 | 38.8 | 10.7778
Low | 246 | 246 | 39 | 0.055556 | 0.2 | [10 empty] | 0 | 39 | 10.8333
Low | 247 | 247 | 39.2 | 0.055556 | 0.2 | [10 empty] | 0 | 39.2 | 10.8889
Low | 248 | 248 | 39.4 | 0.041667 | 0.15 | [10 empty] | 0 | 39.4 | 10.9444
Low | 249 | 249 | 39.5 | 0.027778 | 0.1 | [10 empty] | 0 | 39.5 | 10.9722
Low | 250 | 250 | 39.6 | 0.041667 | 0.15 | [10 empty] | 0 | 39.6 | 11
Low | 251 | 251 | 39.8 | 0.055556 | 0.2 | [10 empty] | 0 | 39.8 | 11.0556
Low | 252 | 252 | 40 | 0.097222 | 0.35 | [10 empty] | 0 | 40 | 11.1111
Low | 253 | 253 | 40.5 | 0.15278 | 0.55 | [10 empty] | 0 | 40.5 | 11.25
Low | 254 | 254 | 41.1 | 0.19444 | 0.7 | [10 empty] | 0 | 41.1 | 11.4167
Low | 255 | 255 | 41.9 | 0.23611 | 0.85 | [10 empty] | 0 | 41.9 | 11.6389
Low | 256 | 256 | 42.8 | 0.26389 | 0.95 | [10 empty] | 0 | 42.8 | 11.8889
Low | 257 | 257 | 43.8 | 0.375 | 1.35 | [10 empty] | 0 | 43.8 | 12.1667
Low | 258 | 258 | 45.5 | 0.29167 | 1.05 | [10 empty] | 0 | 45.5 | 12.6389
Low | 259 | 259 | 45.9 | 0.041667 | 0.15 | [10 empty] | 0 | 45.9 | 12.75
Low | 260 | 260 | 45.8 | -0.069444 | -0.25 | [10 empty] | 0 | 45.8 | 12.7222
Low | 261 | 261 | 45.4 | -0.13889 | -0.5 | [10 empty] | 0 | 45.4 | 12.6111
Low | 262 | 262 | 44.8 | -0.11111 | -0.4 | [10 empty] | 0 | 44.8 | 12.4444
Low | 263 | 263 | 44.6 | 0.027778 | 0.1 | [10 empty] | 0 | 44.6 | 12.3889
Low | 264 | 264 | 45 | 0.18056 | 0.65 | [10 empty] | 0 | 45 | 12.5
Low | 265 | 265 | 45.9 | 0.27778 | 1 | [10 empty] | 0 | 45.9 | 12.75
Low | 266 | 266 | 47 | 0.27778 | 1 | [10 empty] | 0 | 47 | 13.0556
Low | 267 | 267 | 47.9 | 0.18056 | 0.65 | [10 empty] | 0 | 47.9 | 13.3056
Low | 268 | 268 | 48.3 | 0.055556 | 0.2 | [10 empty] | 0 | 48.3 | 13.4167
Low | 269 | 269 | 48.3 | -0.013889 | -0.05 | [10 empty] | 0 | 48.3 | 13.4167
Low | 270 | 270 | 48.2 | -0.041667 | -0.15 | [10 empty] | 0 | 48.2 | 13.3889
Low | 271 | 271 | 48 | -0.069444 | -0.25 | [10 empty] | 0 | 48 | 13.3333
Low | 272 | 272 | 47.7 | -0.11111 | -0.4 | [10 empty] | 0 | 47.7 | 13.25
Low | 273 | 273 | 47.2 | -0.16667 | -0.6 | [10 empty] | 0 | 47.2 | 13.1111
Low | 274 | 274 | 46.5 | -0.27778 | -1 | [10 empty] | 0 | 46.5 | 12.9167
Low | 275 | 275 | 45.2 | -0.38889 | -1.4 | [10 empty] | 0 | 45.2 | 12.5556
Low | 276 | 276 | 43.7 | -0.44444 | -1.6 | [10 empty] | 0 | 43.7 | 12.1389
Low | 277 | 277 | 42 | -0.45833 | -1.65 | [10 empty] | 0 | 42 | 11.6667
Low | 278 | 278 | 40.4 | -0.41667 | -1.5 | [10 empty] | 0 | 40.4 | 11.2222
Low | 279 | 279 | 39 | -0.375 | -1.35 | [10 empty] | 0 | 39 | 10.8333
Low | 280 | 280 | 37.7 | -0.36111 | -1.3 | [10 empty] | 0 | 37.7 | 10.4722
Low | 281 | 281 | 36.4 | -0.34722 | -1.25 | [10 empty] | 0 | 36.4 | 10.1111
Low | 282 | 282 | 35.2 | -0.29167 | -1.05 | [10 empty] | 0 | 35.2 | 9.7778
Low | 283 | 283 | 34.3 | -0.19444 | -0.7 | [10 empty] | 0 | 34.3 | 9.5278
Low | 284 | 284 | 33.8 | -0.13889 | -0.5 | [10 empty] | 0 | 33.8 | 9.3889
Low | 285 | 285 | 33.3 | -0.18056 | -0.65 | [10 empty] | 0 | 33.3 | 9.25
Low | 286 | 286 | 32.5 | -0.33333 | -1.2 | [10 empty] | 0 | 32.5 | 9.0278
Low | 287 | 287 | 30.9 | -0.54167 | -1.95 | [10 empty] | 0 | 30.9 | 8.5833
Low | 288 | 288 | 28.6 | -0.69444 | -2.5 | [10 empty] | 0 | 28.6 | 7.9444
Low | 289 | 289 | 25.9 | -0.76389 | -2.75 | [10 empty] | 0 | 25.9 | 7.1944
Low | 290 | 290 | 23.1 | -0.80556 | -2.9 | [10 empty] | 0 | 23.1 | 6.4167
Low | 291 | 291 | 20.1 | -0.80556 | -2.9 | [10 empty] | 0 | 20.1 | 5.5833
Low | 292 | 292 | 17.3 | -0.69444 | -2.5 | [10 empty] | 0 | 17.3 | 4.8056
Low | 293 | 293 | 15.1 | -0.5 | -1.8 | [10 empty] | 0 | 15.1 | 4.1944
Low | 294 | 294 | 13.7 | -0.23611 | -0.85 | [10 empty] | 0 | 13.7 | 3.8056
Low | 295 | 295 | 13.4 | 0.027778 | 0.1 | [10 empty] | 0 | 13.4 | 3.7222
Low | 296 | 296 | 13.9 | 0.22222 | 0.8 | [10 empty] | 0 | 13.9 | 3.8611
Low | 297 | 297 | 15 | 0.33333 | 1.2 | [10 empty] | 0 | 15 | 4.1667
Low | 298 | 298 | 16.3 | 0.33333 | 1.2 | [10 empty] | 0 | 16.3 | 4.5278
Low | 299 | 299 | 17.4 | 0.26389 | 0.95 | [10 empty] | 0 | 17.4 | 4.8333
Low | 300 | 300 | 18.2 | 0.16667 | 0.6 | [10 empty] | 0 | 18.2 | 5.0556
Low | 301 | 301 | 18.6 | 0.083333 | 0.3 | [10 empty] | 0 | 18.6 | 5.1667
Low | 302 | 302 | 18.8 | 0.055556 | 0.2 | [10 empty] | 0 | 18.8 | 5.2222
Low | 303 | 303 | 19 | 0.097222 | 0.35 | [10 empty] | 0 | 19 | 5.2778
Low | 304 | 304 | 19.5 | 0.15278 | 0.55 | [10 empty] | 0 | 19.5 | 5.4167
Low | 305 | 305 | 20.1 | 0.13889 | 0.5 | [10 empty] | 0 | 20.1 | 5.5833
Low | 306 | 306 | 20.5 | 0.013889 | 0.05 | [10 empty] | 0 | 20.5 | 5.6944
Low | 307 | 307 | 20.2 | -0.26389 | -0.95 | [10 empty] | 0 | 20.2 | 5.6111
Low | 308 | 308 | 18.6 | -0.51389 | -1.85 | [10 empty] | 0 | 18.6 | 5.1667
Low | 309 | 309 | 16.5 | -0.58333 | -2.1 | [10 empty] | 0 | 16.5 | 4.5833
Low | 310 | 310 | 14.4 | -0.43056 | -1.55 | [10 empty] | 0 | 14.4 | 4
Low | 311 | 311 | 13.4 | -0.20833 | -0.75 | [10 empty] | 0 | 13.4 | 3.7222
Low | 312 | 312 | 12.9 | -0.097222 | -0.35 | [10 empty] | 0 | 12.9 | 3.5833
Low | 313 | 313 | 12.7 | -0.069444 | -0.25 | [10 empty] | 0 | 12.7 | 3.5278
Low | 314 | 314 | 12.4 | -0.041667 | -0.15 | [10 empty] | 0 | 12.4 | 3.4444
Low | 315 | 315 | 12.4 | 0.055556 | 0.2 | [10 empty] | 0 | 12.4 | 3.4444
Low | 316 | 316 | 12.8 | 0.23611 | 0.85 | [10 empty] | 0 | 12.8 | 3.5556
Low | 317 | 317 | 14.1 | 0.47222 | 1.7 | [10 empty] | 0 | 14.1 | 3.9167
Low | 318 | 318 | 16.2 | 0.65278 | 2.35 | [10 empty] | 0 | 16.2 | 4.5
Low | 319 | 319 | 18.8 | 0.79167 | 2.85 | [10 empty] | 0 | 18.8 | 5.2222
Low | 320 | 320 | 21.9 | 0.86111 | 3.1 | [10 empty] | 0 | 21.9 | 6.0833
Low | 321 | 321 | 25 | 0.90278 | 3.25 | [10 empty] | 0 | 25 | 6.9444
Low | 322 | 322 | 28.4 | 0.875 | 3.15 | [10 empty] | 0 | 28.4 | 7.8889
Low | 323 | 323 | 31.3 | 0.77778 | 2.8 | [10 empty] | 0 | 31.3 | 8.6944
Low | 324 | 324 | 34 | 0.45833 | 1.65 | [10 empty] | 0 | 34 | 9.4444
Low | 325 | 325 | 34.6 | -0.013889 | -0.05 | [10 empty] | 0 | 34.6 | 9.6111
Low | 326 | 326 | 33.9 | -0.375 | -1.35 | [10 empty] | 0 | 33.9 | 9.4167
Low | 327 | 327 | 31.9 | -0.54167 | -1.95 | [10 empty] | 0 | 31.9 | 8.8611
Low | 328 | 328 | 30 | -0.45833 | -1.65 | [10 empty] | 0 | 30 | 8.3333
Low | 329 | 329 | 28.6 | -0.33333 | -1.2 | [10 empty] | 0 | 28.6 | 7.9444
Low | 330 | 330 | 27.6 | -0.22222 | -0.8 | [10 empty] | 0 | 27.6 | 7.6667
Low | 331 | 331 | 27 | -0.18056 | -0.65 | [10 empty] | 0 | 27 | 7.5
Low | 332 | 332 | 26.3 | -0.16667 | -0.6 | [10 empty] | 0 | 26.3 | 7.3056
Low | 333 | 333 | 25.8 | -0.125 | -0.45 | [10 empty] | 0 | 25.8 | 7.1667
Low | 334 | 334 | 25.4 | -0.097222 | -0.35 | [10 empty] | 0 | 25.4 | 7.0556
Low | 335 | 335 | 25.1 | -0.097222 | -0.35 | [10 empty] | 0 | 25.1 | 6.9722
Low | 336 | 336 | 24.7 | -0.13889 | -0.5 | [10 empty] | 0 | 24.7 | 6.8611
Low | 337 | 337 | 24.1 | -0.16667 | -0.6 | [10 empty] | 0 | 24.1 | 6.6944
Low | 338 | 338 | 23.5 | -0.27778 | -1 | [10 empty] | 0 | 23.5 | 6.5278
Low | 339 | 339 | 22.1 | -0.41667 | -1.5 | [10 empty] | 0 | 22.1 | 6.1389
Low | 340 | 340 | 20.5 | -0.43056 | -1.55 | [10 empty] | 0 | 20.5 | 5.6944
Low | 341 | 341 | 19 | -0.30556 | -1.1 | [10 empty] | 0 | 19 | 5.2778
Low | 342 | 342 | 18.3 | -0.13889 | -0.5 | [10 empty] | 0 | 18.3 | 5.0833
Low | 343 | 343 | 18 | -0.083333 | -0.3 | [10 empty] | 0 | 18 | 5
Low | 344 | 344 | 17.7 | -0.083333 | -0.3 | [10 empty] | 0 | 17.7 | 4.9167
Low | 345 | 345 | 17.4 | -0.19444 | -0.7 | [10 empty] | 0 | 17.4 | 4.8333
Low | 346 | 346 | 16.3 | -0.43056 | -1.55 | [10 empty] | 0 | 16.3 | 4.5278
Low | 347 | 347 | 14.3 | -0.66667 | -2.4 | [10 empty] | 0 | 14.3 | 3.9722
Low | 348 | 348 | 11.5 | -0.79167 | -2.85 | [10 empty] | 0 | 11.5 | 3.1944
Low | 349 | 349 | 8.6 | -0.83333 | -3 | [10 empty] | 0 | 8.6 | 2.3889
Low | 350 | 350 | 5.5 | -0.76389 | -2.75 | [10 empty] | 0 | 5.5 | 1.5278
Low | 351 | 351 | 3.1 | -0.59722 | -2.15 | [10 empty] | 0 | 3.1 | 0.86111
Low | 352 | 352 | 1.2 | -0.43056 | -1.55 | [10 empty] | 0 | 1.2 | 0.33333
Low | 353 | 353 | 0 | -0.16667 | -0.6 | [10 empty] | 1 |  | 0
Low | 354 | 354 | 0 | 0 | 0 | [10 empty] | 1 |  | 0
Low | 355 | 355 | 0 | 0 | 0 | [10 empty] | 1 |  | 0
Low | 356 | 356 | 0 | 0 | 0 | [10 empty] | 1 |  | 0
Low | 357 | 357 | 0 | 0 | 0 | [10 empty] | 1 |  | 0
Low | 358 | 358 | 0 | 0 | 0 | [10 empty] | 1 |  | 0
Low | 359 | 359 | 0 | 0.19444 | 0.7 | [10 empty] | 1 |  | 0
Low | 360 | 360 | 1.4 | 0.44444 | 1.6 | [10 empty] | 0 | 1.4 | 0.38889
Low | 361 | 361 | 3.2 | 0.58333 | 2.1 | [10 empty] | 0 | 3.2 | 0.88889
Low | 362 | 362 | 5.6 | 0.68056 | 2.45 | [10 empty] | 0 | 5.6 | 1.5556
Low | 363 | 363 | 8.1 | 0.65278 | 2.35 | [10 empty] | 0 | 8.1 | 2.25
Low | 364 | 364 | 10.3 | 0.55556 | 2 | [10 empty] | 0 | 10.3 | 2.8611
Low | 365 | 365 | 12.1 | 0.375 | 1.35 | [10 empty] | 0 | 12.1 | 3.3611
Low | 366 | 366 | 13 | 0.19444 | 0.7 | [10 empty] | 0 | 13 | 3.6111
Low | 367 | 367 | 13.5 | 0.16667 | 0.6 | [10 empty] | 0 | 13.5 | 3.75
Low | 368 | 368 | 14.2 | 0.23611 | 0.85 | [10 empty] | 0 | 14.2 | 3.9444
Low | 369 | 369 | 15.2 | 0.34722 | 1.25 | [10 empty] | 0 | 15.2 | 4.2222
Low | 370 | 370 | 16.7 | 0.43056 | 1.55 | [10 empty] | 0 | 16.7 | 4.6389
Low | 371 | 371 | 18.3 | 0.43056 | 1.55 | [10 empty] | 0 | 18.3 | 5.0833
Low | 372 | 372 | 19.8 | 0.375 | 1.35 | [10 empty] | 0 | 19.8 | 5.5
Low | 373 | 373 | 21 | 0.31944 | 1.15 | [10 empty] | 0 | 21 | 5.8333
Low | 374 | 374 | 22.1 | 0.34722 | 1.25 | [10 empty] | 0 | 22.1 | 6.1389
Low | 375 | 375 | 23.5 | 0.41667 | 1.5 | [10 empty] | 0 | 23.5 | 6.5278
Low | 376 | 376 | 25.1 | 0.5 | 1.8 | [10 empty] | 0 | 25.1 | 6.9722
Low | 377 | 377 | 27.1 | 0.54167 | 1.95 | [10 empty] | 0 | 27.1 | 7.5278
Low | 378 | 378 | 29 | 0.47222 | 1.7 | [10 empty] | 0 | 29 | 8.0556
Low | 379 | 379 | 30.5 | 0.30556 | 1.1 | [10 empty] | 0 | 30.5 | 8.4722
Low | 380 | 380 | 31.2 | 0.097222 | 0.35 | [10 empty] | 0 | 31.2 | 8.6667
Low | 381 | 381 | 31.2 | -0.069444 | -0.25 | [10 empty] | 0 | 31.2 | 8.6667
Low | 382 | 382 | 30.7 | -0.19444 | -0.7 | [10 empty] | 0 | 30.7 | 8.5278
Low | 383 | 383 | 29.8 | -0.29167 | -1.05 | [10 empty] | 0 | 29.8 | 8.2778
Low | 384 | 384 | 28.6 | -0.33333 | -1.2 | [10 empty] | 0 | 28.6 | 7.9444
Low | 385 | 385 | 27.4 | -0.27778 | -1 | [10 empty] | 0 | 27.4 | 7.6111
Low | 386 | 386 | 26.6 | -0.18056 | -0.65 | [10 empty] | 0 | 26.6 | 7.3889
Low | 387 | 387 | 26.1 | -0.125 | -0.45 | [10 empty] | 0 | 26.1 | 7.25
Low | 388 | 388 | 25.7 | -0.16667 | -0.6 | [10 empty] | 0 | 25.7 | 7.1389
Low | 389 | 389 | 24.9 | -0.26389 | -0.95 | [10 empty] | 0 | 24.9 | 6.9167
Low | 390 | 390 | 23.8 | -0.34722 | -1.25 | [10 empty] | 0 | 23.8 | 6.6111
Low | 391 | 391 | 22.4 | -0.34722 | -1.25 | [10 empty] | 0 | 22.4 | 6.2222
Low | 392 | 392 | 21.3 | -0.23611 | -0.85 | [10 empty] | 0 | 21.3 | 5.9167
Low | 393 | 393 | 20.7 | -0.16667 | -0.6 | [10 empty] | 0 | 20.7 | 5.75
Low | 394 | 394 | 20.1 | -0.20833 | -0.75 | [10 empty] | 0 | 20.1 | 5.5833
Low | 395 | 395 | 19.2 | -0.34722 | -1.25 | [10 empty] | 0 | 19.2 | 5.3333
Low | 396 | 396 | 17.6 | -0.41667 | -1.5 | [10 empty] | 0 | 17.6 | 4.8889
Low | 397 | 397 | 16.2 | -0.31944 | -1.15 | [10 empty] | 0 | 16.2 | 4.5
Low | 398 | 398 | 15.3 | -0.20833 | -0.75 | [10 empty] | 0 | 15.3 | 4.25
Low | 399 | 399 | 14.7 | -0.15278 | -0.55 | [10 empty] | 0 | 14.7 | 4.0833
Low | 400 | 400 | 14.2 | -0.13889 | -0.5 | [10 empty] | 0 | 14.2 | 3.9444
Low | 401 | 401 | 13.7 | -0.11111 | -0.4 | [10 empty] | 0 | 13.7 | 3.8056
Low | 402 | 402 | 13.4 | -0.097222 | -0.35 | [10 empty] | 0 | 13.4 | 3.7222
Low | 403 | 403 | 13 | -0.083333 | -0.3 | [10 empty] | 0 | 13 | 3.6111
Low | 404 | 404 | 12.8 | -0.069444 | -0.25 | [10 empty] | 0 | 12.8 | 3.5556
Low | 405 | 405 | 12.5 | -0.097222 | -0.35 | [10 empty] | 0 | 12.5 | 3.4722
Low | 406 | 406 | 12.1 | -0.19444 | -0.7 | [10 empty] | 0 | 12.1 | 3.3611
Low | 407 | 407 | 11.1 | -0.34722 | -1.25 | [10 empty] | 0 | 11.1 | 3.0833
Low | 408 | 408 | 9.6 | -0.51389 | -1.85 | [10 empty] | 0 | 9.6 | 2.6667
Low | 409 | 409 | 7.4 | -0.65278 | -2.35 | [10 empty] | 0 | 7.4 | 2.0556
Low | 410 | 410 | 4.9 | -0.625 | -2.25 | [10 empty] | 0 | 4.9 | 1.3611
Low | 411 | 411 | 2.9 | -0.51389 | -1.85 | [10 empty] | 0 | 2.9 | 0.80556
Low | 412 | 412 | 1.2 | -0.40278 | -1.45 | [10 empty] | 0 | 1.2 | 0.33333
Low | 413 | 413 | 0 | -0.16667 | -0.6 | [10 empty] | 1 |  | 0
Low | 414 | 414 | 0 | 0 | 0 | [10 empty] | 1 |  | 0
Low | 415 | 415 | 0 | 0 | 0 | [10 empty] | 1 |  | 0
Low | 416 | 416 | 0 | 0 | 0 | [10 empty] | 1 |  | 0
Low | 417 | 417 | 0 | 0 | 0 | [10 empty] | 1 |  | 0
Low | 418 | 418 | 0 | 0 | 0 | [10 empty] | 1 |  | 0
Low | 419 | 419 | 0 | 0 | 0 | [10 empty] | 1 |  | 0
Low | 420 | 420 | 0 | 0 | 0 | [10 empty] | 1 |  | 0
Low | 421 | 421 | 0 | 0 | 0 | [10 empty] | 1 |  | 0
Low | 422 | 422 | 0 | 0 | 0 | [10 empty] | 1 |  | 0
Low | 423 | 423 | 0 | 0 | 0 | [10 empty] | 1 |  | 0
Low | 424 | 424 | 0 | 0 | 0 | [10 empty] | 1 |  | 0
Low | 425 | 425 | 0 | 0 | 0 | [10 empty] | 1 |  | 0
Low | 426 | 426 | 0 | 0 | 0 | [10 empty] | 1 |  | 0
Low | 427 | 427 | 0 | 0 | 0 | [10 empty] | 1 |  | 0
Low | 428 | 428 | 0 | 0 | 0 | [10 empty] | 1 |  | 0
Low | 429 | 429 | 0 | 0 | 0 | [10 empty] | 1 |  | 0
Low | 430 | 430 | 0 | 0 | 0 | [10 empty] | 1 |  | 0
Low | 431 | 431 | 0 | 0 | 0 | [10 empty] | 1 |  | 0
Low | 432 | 432 | 0 | 0 | 0 | [10 empty] | 1 |  | 0
Low | 433 | 433 | 0 | 0 | 0 | [10 empty] | 1 |  | 0
Low | 434 | 434 | 0 | 0 | 0 | [10 empty] | 1 |  | 0
Low | 435 | 435 | 0 | 0 | 0 | [10 empty] | 1 |  | 0
Low | 436 | 436 | 0 | 0 | 0 | [10 empty] | 1 |  | 0
Low | 437 | 437 | 0 | 0 | 0 | [10 empty] | 1 |  | 0
Low | 438 | 438 | 0 | 0 | 0 | [10 empty] | 1 |  | 0
Low | 439 | 439 | 0 | 0 | 0 | [10 empty] | 1 |  | 0
Low | 440 | 440 | 0 | 0 | 0 | [10 empty] | 1 |  | 0
Low | 441 | 441 | 0 | 0 | 0 | [10 empty] | 1 |  | 0
Low | 442 | 442 | 0 | 0 | 0 | [10 empty] | 1 |  | 0
Low | 443 | 443 | 0 | 0 | 0 | [10 empty] | 1 |  | 0
Low | 444 | 444 | 0 | 0 | 0 | [10 empty] | 1 |  | 0
Low | 445 | 445 | 0 | 0 | 0 | [10 empty] | 1 |  | 0
Low | 446 | 446 | 0 | 0 | 0 | [10 empty] | 1 |  | 0
Low | 447 | 447 | 0 | 0 | 0 | [10 empty] | 1 |  | 0
Low | 448 | 448 | 0 | 0 | 0 | [10 empty] | 1 |  | 0
Low | 449 | 449 | 0 | 0 | 0 | [10 empty] | 1 |  | 0
Low | 450 | 450 | 0 | 0 | 0 | [10 empty] | 1 |  | 0
Low | 451 | 451 | 0 | 0 | 0 | [10 empty] | 1 |  | 0
Low | 452 | 452 | 0 | 0 | 0 | [10 empty] | 1 |  | 0
Low | 453 | 453 | 0 | 0 | 0 | [10 empty] | 1 |  | 0
Low | 454 | 454 | 0 | 0 | 0 | [10 empty] | 1 |  | 0
Low | 455 | 455 | 0 | 0 | 0 | [10 empty] | 1 |  | 0
Low | 456 | 456 | 0 | 0 | 0 | [10 empty] | 1 |  | 0
Low | 457 | 457 | 0 | 0 | 0 | [10 empty] | 1 |  | 0
Low | 458 | 458 | 0 | 0 | 0 | [10 empty] | 1 |  | 0
Low | 459 | 459 | 0 | 0 | 0 | [10 empty] | 1 |  | 0
Low | 460 | 460 | 0 | 0 | 0 | [10 empty] | 1 |  | 0
Low | 461 | 461 | 0 | 0 | 0 | [10 empty] | 1 |  | 0
Low | 462 | 462 | 0 | 0 | 0 | [10 empty] | 1 |  | 0
Low | 463 | 463 | 0 | 0 | 0 | [10 empty] | 1 |  | 0
Low | 464 | 464 | 0 | 0 | 0 | [10 empty] | 1 |  | 0
Low | 465 | 465 | 0 | 0 | 0 | [10 empty] | 1 |  | 0
Low | 466 | 466 | 0 | 0 | 0 | [10 empty] | 1 |  | 0
Low | 467 | 467 | 0 | 0 | 0 | [10 empty] | 1 |  | 0
Low | 468 | 468 | 0 | 0 | 0 | [10 empty] | 1 |  | 0
Low | 469 | 469 | 0 | 0 | 0 | [10 empty] | 1 |  | 0
Low | 470 | 470 | 0 | 0 | 0 | [10 empty] | 1 |  | 0
Low | 471 | 471 | 0 | 0 | 0 | [10 empty] | 1 |  | 0
Low | 472 | 472 | 0 | 0 | 0 | [10 empty] | 1 |  | 0
Low | 473 | 473 | 0 | 0 | 0 | [10 empty] | 1 |  | 0
Low | 474 | 474 | 0 | 0 | 0 | [10 empty] | 1 |  | 0
Low | 475 | 475 | 0 | 0 | 0 | [10 empty] | 1 |  | 0
Low | 476 | 476 | 0 | 0 | 0 | [10 empty] | 1 |  | 0
Low | 477 | 477 | 0 | 0 | 0 | [10 empty] | 1 |  | 0
Low | 478 | 478 | 0 | 0 | 0 | [10 empty] | 1 |  | 0
Low | 479 | 479 | 0 | 0 | 0 | [10 empty] | 1 |  | 0
Low | 480 | 480 | 0 | 0.19444 | 0.7 | [10 empty] | 1 |  | 0
Low | 481 | 481 | 1.4 | 0.34722 | 1.25 | [10 empty] | 0 | 1.4 | 0.38889
Low | 482 | 482 | 2.5 | 0.52778 | 1.9 | [10 empty] | 0 | 2.5 | 0.69444
Low | 483 | 483 | 5.2 | 0.75 | 2.7 | [10 empty] | 0 | 5.2 | 1.4444
Low | 484 | 484 | 7.9 | 0.70833 | 2.55 | [10 empty] | 0 | 7.9 | 2.1944
Low | 485 | 485 | 10.3 | 0.68056 | 2.45 | [10 empty] | 0 | 10.3 | 2.8611
Low | 486 | 486 | 12.8 | 0.66667 | 2.4 | [10 empty] | 0 | 12.8 | 3.5556
Low | 487 | 487 | 15.1 | 0.63889 | 2.3 | [10 empty] | 0 | 15.1 | 4.1944
Low | 488 | 488 | 17.4 | 0.625 | 2.25 | [10 empty] | 0 | 17.4 | 4.8333
Low | 489 | 489 | 19.6 | 0.61111 | 2.2 | [10 empty] | 0 | 19.6 | 5.4444
Low | 490 | 490 | 21.8 | 0.66667 | 2.4 | [10 empty] | 0 | 21.8 | 6.0556
Low | 491 | 491 | 24.4 | 0.65278 | 2.35 | [10 empty] | 0 | 24.4 | 6.7778
Low | 492 | 492 | 26.5 | 0.61111 | 2.2 | [10 empty] | 0 | 26.5 | 7.3611
Low | 493 | 493 | 28.8 | 0.56944 | 2.05 | [10 empty] | 0 | 28.8 | 8
Low | 494 | 494 | 30.6 | 0.44444 | 1.6 | [10 empty] | 0 | 30.6 | 8.5
Low | 495 | 495 | 32 | 0.30556 | 1.1 | [10 empty] | 0 | 32 | 8.8889
Low | 496 | 496 | 32.8 | 0.18056 | 0.65 | [10 empty] | 0 | 32.8 | 9.1111
Low | 497 | 497 | 33.3 | 0.16667 | 0.6 | [10 empty] | 0 | 33.3 | 9.25
Low | 498 | 498 | 34 | 0.23611 | 0.85 | [10 empty] | 0 | 34 | 9.4444
Low | 499 | 499 | 35 | 0.29167 | 1.05 | [10 empty] | 0 | 35 | 9.7222
Low | 500 | 500 | 36.1 | 0.22222 | 0.8 | [10 empty] | 0 | 36.1 | 10.0278
Low | 501 | 501 | 36.6 | 0.11111 | 0.4 | [10 empty] | 0 | 36.6 | 10.1667
Low | 502 | 502 | 36.9 | 0.069444 | 0.25 | [10 empty] | 0 | 36.9 | 10.25
Low | 503 | 503 | 37.1 | 0.097222 | 0.35 | [10 empty] | 0 | 37.1 | 10.3056
Low | 504 | 504 | 37.6 | 0.125 | 0.45 | [10 empty] | 0 | 37.6 | 10.4444
Low | 505 | 505 | 38 | 0.069444 | 0.25 | [10 empty] | 0 | 38 | 10.5556
Low | 506 | 506 | 38.1 | -0.041667 | -0.15 | [10 empty] | 0 | 38.1 | 10.5833
Low | 507 | 507 | 37.7 | -0.16667 | -0.6 | [10 empty] | 0 | 37.7 | 10.4722
Low | 508 | 508 | 36.9 | -0.22222 | -0.8 | [10 empty] | 0 | 36.9 | 10.25
Low | 509 | 509 | 36.1 | -0.16667 | -0.6 | [10 empty] | 0 | 36.1 | 10.0278
Low | 510 | 510 | 35.7 | -0.027778 | -0.1 | [10 empty] | 0 | 35.7 | 9.9167
Low | 511 | 511 | 35.9 | 0.11111 | 0.4 | [10 empty] | 0 | 35.9 | 9.9722
Low | 512 | 512 | 36.5 | 0.26389 | 0.95 | [10 empty] | 0 | 36.5 | 10.1389
Low | 513 | 513 | 37.8 | 0.375 | 1.35 | [10 empty] | 0 | 37.8 | 10.5
Low | 514 | 514 | 39.2 | 0.38889 | 1.4 | [10 empty] | 0 | 39.2 | 10.8889
Low | 515 | 515 | 40.6 | 0.375 | 1.35 | [10 empty] | 0 | 40.6 | 11.2778
Low | 516 | 516 | 41.9 | 0.31944 | 1.15 | [10 empty] | 0 | 41.9 | 11.6389
Low | 517 | 517 | 42.9 | 0.23611 | 0.85 | [10 empty] | 0 | 42.9 | 11.9167
Low | 518 | 518 | 43.6 | 0.16667 | 0.6 | [10 empty] | 0 | 43.6 | 12.1111
Low | 519 | 519 | 44.1 | 0.125 | 0.45 | [10 empty] | 0 | 44.1 | 12.25
Low | 520 | 520 | 44.5 | 0.11111 | 0.4 | [10 empty] | 0 | 44.5 | 12.3611
Low | 521 | 521 | 44.9 | 0.125 | 0.45 | [10 empty] | 0 | 44.9 | 12.4722
Low | 522 | 522 | 45.4 | -0.055556 | -0.2 | [10 empty] | 0 | 45.4 | 12.6111
Low | 523 | 523 | 44.5 | -0.40278 | -1.45 | [10 empty] | 0 | 44.5 | 12.3611
Low | 524 | 524 | 42.5 | -0.69444 | -2.5 | [10 empty] | 0 | 42.5 | 11.8056
Low | 525 | 525 | 39.5 | -0.83333 | -3 | [10 empty] | 0 | 39.5 | 10.9722
Low | 526 | 526 | 36.5 | -0.83333 | -3 | [10 empty] | 0 | 36.5 | 10.1389
Low | 527 | 527 | 33.5 | -0.84722 | -3.05 | [10 empty] | 0 | 33.5 | 9.3056
Low | 528 | 528 | 30.4 | -0.90278 | -3.25 | [10 empty] | 0 | 30.4 | 8.4444
Low | 529 | 529 | 27 | -0.94444 | -3.4 | [10 empty] | 0 | 27 | 7.5
Low | 530 | 530 | 23.6 | -0.83333 | -3 | [10 empty] | 0 | 23.6 | 6.5556
Low | 531 | 531 | 21 | -0.43056 | -1.55 | [10 empty] | 0 | 21 | 5.8333
Low | 532 | 532 | 20.5 | 0.18056 | 0.65 | [10 empty] | 0 | 20.5 | 5.6944
Low | 533 | 533 | 22.3 | 0.59722 | 2.15 | [10 empty] | 0 | 22.3 | 6.1944
Low | 534 | 534 | 24.8 | 0.77778 | 2.8 | [10 empty] | 0 | 24.8 | 6.8889
Low | 535 | 535 | 27.9 | 0.76389 | 2.75 | [10 empty] | 0 | 27.9 | 7.75
Low | 536 | 536 | 30.3 | 0.73611 | 2.65 | [10 empty] | 0 | 30.3 | 8.4167
Low | 537 | 537 | 33.2 | 0.70833 | 2.55 | [10 empty] | 0 | 33.2 | 9.2222
Low | 538 | 538 | 35.4 | 0.66667 | 2.4 | [10 empty] | 0 | 35.4 | 9.8333
Low | 539 | 539 | 38 | 0.65278 | 2.35 | [10 empty] | 0 | 38 | 10.5556
Low | 540 | 540 | 40.1 | 0.65278 | 2.35 | [10 empty] | 0 | 40.1 | 11.1389
Low | 541 | 541 | 42.7 | 0.61111 | 2.2 | [10 empty] | 0 | 42.7 | 11.8611
Low | 542 | 542 | 44.5 | 0.5 | 1.8 | [10 empty] | 0 | 44.5 | 12.3611
Low | 543 | 543 | 46.3 | 0.43056 | 1.55 | [10 empty] | 0 | 46.3 | 12.8611
Low | 544 | 544 | 47.6 | 0.34722 | 1.25 | [10 empty] | 0 | 47.6 | 13.2222
Low | 545 | 545 | 48.8 | 0.29167 | 1.05 | [10 empty] | 0 | 48.8 | 13.5556
Low | 546 | 546 | 49.7 | 0.25 | 0.9 | [10 empty] | 0 | 49.7 | 13.8056
Low | 547 | 547 | 50.6 | 0.23611 | 0.85 | [10 empty] | 0 | 50.6 | 14.0556
Low | 548 | 548 | 51.4 | 0.11111 | 0.4 | [10 empty] | 0 | 51.4 | 14.2778
Low | 549 | 549 | 51.4 | -0.16667 | -0.6 | [10 empty] | 0 | 51.4 | 14.2778
Low | 550 | 550 | 50.2 | -0.5 | -1.8 | [10 empty] | 0 | 50.2 | 13.9444
Low | 551 | 551 | 47.8 | -0.76389 | -2.75 | [10 empty] | 0 | 47.8 | 13.2778
Low | 552 | 552 | 44.7 | -0.875 | -3.15 | [10 empty] | 0 | 44.7 | 12.4167
Low | 553 | 553 | 41.5 | -0.90278 | -3.25 | [10 empty] | 0 | 41.5 | 11.5278
Low | 554 | 554 | 38.2 | -0.84722 | -3.05 | [10 empty] | 0 | 38.2 | 10.6111
Low | 555 | 555 | 35.4 | -0.77778 | -2.8 | [10 empty] | 0 | 35.4 | 9.8333
Low | 556 | 556 | 32.6 | -0.79167 | -2.85 | [10 empty] | 0 | 32.6 | 9.0556
Low | 557 | 557 | 29.7 | -0.84722 | -3.05 | [10 empty] | 0 | 29.7 | 8.25
Low | 558 | 558 | 26.5 | -0.875 | -3.15 | [10 empty] | 0 | 26.5 | 7.3611
Low | 559 | 559 | 23.4 | -0.84722 | -3.05 | [10 empty] | 0 | 23.4 | 6.5
Low | 560 | 560 | 20.4 | -0.81944 | -2.95 | [10 empty] | 0 | 20.4 | 5.6667
Low | 561 | 561 | 17.5 | -0.83333 | -3 | [10 empty] | 0 | 17.5 | 4.8611
Low | 562 | 562 | 14.4 | -0.81944 | -2.95 | [10 empty] | 0 | 14.4 | 4
Low | 563 | 563 | 11.6 | -0.83333 | -3 | [10 empty] | 0 | 11.6 | 3.2222
Low | 564 | 564 | 8.4 | -0.83333 | -3 | [10 empty] | 0 | 8.4 | 2.3333
Low | 565 | 565 | 5.6 | -0.80556 | -2.9 | [10 empty] | 0 | 5.6 | 1.5556
Low | 566 | 566 | 2.6 | -0.77778 | -2.8 | [10 empty] | 0 | 2.6 | 0.72222
Low | 567 | 567 | 0 | -0.36111 | -1.3 | [10 empty] | 1 |  | 0
Low | 568 | 568 | 0 | 0 | 0 | [10 empty] | 1 |  | 0
Low | 569 | 569 | 0 | 0 | 0 | [10 empty] | 1 |  | 0
Low | 570 | 570 | 0 | 0 | 0 | [10 empty] | 1 |  | 0
Low | 571 | 571 | 0 | 0 | 0 | [10 empty] | 1 |  | 0
Low | 572 | 572 | 0 | 0 | 0 | [10 empty] | 1 |  | 0
Low | 573 | 573 | 0 | 0 | 0 | [10 empty] | 1 |  | 0
Low | 574 | 574 | 0 | 0 | 0 | [10 empty] | 1 |  | 0
Low | 575 | 575 | 0 | 0 | 0 | [10 empty] | 1 |  | 0
Low | 576 | 576 | 0 | 0 | 0 | [10 empty] | 1 |  | 0
Low | 577 | 577 | 0 | 0 | 0 | [10 empty] | 1 |  | 0
Low | 578 | 578 | 0 | 0 | 0 | [10 empty] | 1 |  | 0
Low | 579 | 579 | 0 | 0 | 0 | [10 empty] | 1 |  | 0
Low | 580 | 580 | 0 | 0 | 0 | [10 empty] | 1 |  | 0
Low | 581 | 581 | 0 | 0 | 0 | [10 empty] | 1 |  | 0
Low | 582 | 582 | 0 | 0 | 0 | [10 empty] | 1 |  | 0
Low | 583 | 583 | 0 | 0 | 0 | [10 empty] | 1 |  | 0
Low | 584 | 584 | 0 | 0 | 0 | [10 empty] | 1 |  | 0
Low | 585 | 585 | 0 | 0 | 0 | [10 empty] | 1 |  | 0
Low | 586 | 586 | 0 | 0 | 0 | [10 empty] | 1 |  | 0
Low | 587 | 587 | 0 | 0 | 0 | [10 empty] | 1 |  | 0
Low | 588 | 588 | 0 | 0 | 0 | [10 empty] | 1 |  | 0
Low | 589 | 589 | 0 | 0 | 0 | [10 empty] | 1 |  | 0
Middle | 590 | 1 | 0 | 0 | 0 | [10 empty] | 1 |  | 0
Middle | 591 | 2 | 0 | 0 | 0 | [10 empty] | 1 |  | 0
Middle | 592 | 3 | 0 | 0 | 0 | [10 empty] | 1 |  | 0
Middle | 593 | 4 | 0 | 0 | 0 | [10 empty] | 1 |  | 0
Middle | 594 | 5 | 0 | 0 | 0 | [10 empty] | 1 |  | 0
Middle | 595 | 6 | 0 | 0 | 0 | [10 empty] | 1 |  | 0
Middle | 596 | 7 | 0 | 0 | 0 | [10 empty] | 1 |  | 0
Middle | 597 | 8 | 0 | 0 | 0 | [10 empty] | 1 |  | 0
Middle | 598 | 9 | 0 | 0 | 0 | [10 empty] | 1 |  | 0
Middle | 599 | 10 | 0 | 0 | 0 | [10 empty] | 1 |  | 0
Middle | 600 | 11 | 0 | 0.22222 | 0.8 | [10 empty] | 1 |  | 0
Middle | 601 | 12 | 1.6 | 0.5 | 1.8 | [10 empty] | 0 | 1.6 | 0.44444
Middle | 602 | 13 | 3.6 | 0.65278 | 2.35 | [10 empty] | 0 | 3.6 | 1
Middle | 603 | 14 | 6.3 | 0.75 | 2.7 | [10 empty] | 0 | 6.3 | 1.75
Middle | 604 | 15 | 9 | 0.76389 | 2.75 | [10 empty] | 0 | 9 | 2.5
Middle | 605 | 16 | 11.8 | 0.72222 | 2.6 | [10 empty] | 0 | 11.8 | 3.2778
Middle | 606 | 17 | 14.2 | 0.66667 | 2.4 | [10 empty] | 0 | 14.2 | 3.9444
Middle | 607 | 18 | 16.6 | 0.59722 | 2.15 | [10 empty] | 0 | 16.6 | 4.6111
Middle | 608 | 19 | 18.5 | 0.58333 | 2.1 | [10 empty] | 0 | 18.5 | 5.1389
Middle | 609 | 20 | 20.8 | 0.68056 | 2.45 | [10 empty] | 0 | 20.8 | 5.7778
Middle | 610 | 21 | 23.4 | 0.84722 | 3.05 | [10 empty] | 0 | 23.4 | 6.5
Middle | 611 | 22 | 26.9 | 0.95833 | 3.45 | [10 empty] | 0 | 26.9 | 7.4722
Middle | 612 | 23 | 30.3 | 0.81944 | 2.95 | [10 empty] | 0 | 30.3 | 8.4167
Middle | 613 | 24 | 32.8 | 0.52778 | 1.9 | [10 empty] | 0 | 32.8 | 9.1111
Middle | 614 | 25 | 34.1 | 0.19444 | 0.7 | [10 empty] | 0 | 34.1 | 9.4722
Middle | 615 | 26 | 34.2 | -0.069444 | -0.25 | [10 empty] | 0 | 34.2 | 9.5
Middle | 616 | 27 | 33.6 | -0.29167 | -1.05 | [10 empty] | 0 | 33.6 | 9.3333
Middle | 617 | 28 | 32.1 | -0.5 | -1.8 | [10 empty] | 0 | 32.1 | 8.9167
Middle | 618 | 29 | 30 | -0.63889 | -2.3 | [10 empty] | 0 | 30 | 8.3333
Middle | 619 | 30 | 27.5 | -0.68056 | -2.45 | [10 empty] | 0 | 27.5 | 7.6389
Middle | 620 | 31 | 25.1 | -0.65278 | -2.35 | [10 empty] | 0 | 25.1 | 6.9722
Middle | 621 | 32 | 22.8 | -0.63889 | -2.3 | [10 empty] | 0 | 22.8 | 6.3333
Middle | 622 | 33 | 20.5 | -0.68056 | -2.45 | [10 empty] | 0 | 20.5 | 5.6944
Middle | 623 | 34 | 17.9 | -0.75 | -2.7 | [10 empty] | 0 | 17.9 | 4.9722
Middle | 624 | 35 | 15.1 | -0.625 | -2.25 | [10 empty] | 0 | 15.1 | 4.1944
Middle | 625 | 36 | 13.4 | -0.31944 | -1.15 | [10 empty] | 0 | 13.4 | 3.7222
Middle | 626 | 37 | 12.8 | 0.041667 | 0.15 | [10 empty] | 0 | 12.8 | 3.5556
Middle | 627 | 38 | 13.7 | 0.44444 | 1.6 | [10 empty] | 0 | 13.7 | 3.8056
Middle | 628 | 39 | 16 | 0.61111 | 2.2 | [10 empty] | 0 | 16 | 4.4444
Middle | 629 | 40 | 18.1 | 0.66667 | 2.4 | [10 empty] | 0 | 18.1 | 5.0278
Middle | 630 | 41 | 20.8 | 0.77778 | 2.8 | [10 empty] | 0 | 20.8 | 5.7778
Middle | 631 | 42 | 23.7 | 0.79167 | 2.85 | [10 empty] | 0 | 23.7 | 6.5833
Middle | 632 | 43 | 26.5 | 0.77778 | 2.8 | [10 empty] | 0 | 26.5 | 7.3611
Middle | 633 | 44 | 29.3 | 0.76389 | 2.75 | [10 empty] | 0 | 29.3 | 8.1389
Middle | 634 | 45 | 32 | 0.72222 | 2.6 | [10 empty] | 0 | 32 | 8.8889
Middle | 635 | 46 | 34.5 | 0.66667 | 2.4 | [10 empty] | 0 | 34.5 | 9.5833
Middle | 636 | 47 | 36.8 | 0.56944 | 2.05 | [10 empty] | 0 | 36.8 | 10.2222
Middle | 637 | 48 | 38.6 | 0.41667 | 1.5 | [10 empty] | 0 | 38.6 | 10.7222
Middle | 638 | 49 | 39.8 | 0.27778 | 1 | [10 empty] | 0 | 39.8 | 11.0556
Middle | 639 | 50 | 40.6 | 0.18056 | 0.65 | [10 empty] | 0 | 40.6 | 11.2778
Middle | 640 | 51 | 41.1 | 0.18056 | 0.65 | [10 empty] | 0 | 41.1 | 11.4167
Middle | 641 | 52 | 41.9 | 0.23611 | 0.85 | [10 empty] | 0 | 41.9 | 11.6389
Middle | 642 | 53 | 42.8 | 0.33333 | 1.2 | [10 empty] | 0 | 42.8 | 11.8889
Middle | 643 | 54 | 44.3 | 0.40278 | 1.45 | [10 empty] | 0 | 44.3 | 12.3056
Middle | 644 | 55 | 45.7 | 0.43056 | 1.55 | [10 empty] | 0 | 45.7 | 12.6944
Middle | 645 | 56 | 47.4 | 0.44444 | 1.6 | [10 empty] | 0 | 47.4 | 13.1667
Middle | 646 | 57 | 48.9 | 0.44444 | 1.6 | [10 empty] | 0 | 48.9 | 13.5833
Middle | 647 | 58 | 50.6 | 0.43056 | 1.55 | [10 empty] | 0 | 50.6 | 14.0556
Middle | 648 | 59 | 52 | 0.43056 | 1.55 | [10 empty] | 0 | 52 | 14.4444
Middle | 649 | 60 | 53.7 | 0.41667 | 1.5 | [10 empty] | 0 | 53.7 | 14.9167
Middle | 650 | 61 | 55 | 0.43056 | 1.55 | [10 empty] | 0 | 55 | 15.2778
Middle | 651 | 62 | 56.8 | 0.41667 | 1.5 | [10 empty] | 0 | 56.8 | 15.7778
Middle | 652 | 63 | 58 | 0.41667 | 1.5 | [10 empty] | 0 | 58 | 16.1111
Middle | 653 | 64 | 59.8 | 0.43056 | 1.55 | [10 empty] | 0 | 59.8 | 16.6111
Middle | 654 | 65 | 61.1 | 0.36111 | 1.3 | [10 empty] | 0 | 61.1 | 16.9722
Middle | 655 | 66 | 62.4 | 0.26389 | 0.95 | [10 empty] | 0 | 62.4 | 17.3333
Middle | 656 | 67 | 63 | 0.15278 | 0.55 | [10 empty] | 0 | 63 | 17.5
Middle | 657 | 68 | 63.5 | 0 | 0 | [10 empty] | 0 | 63.5 | 17.6389
Middle | 658 | 69 | 63 | -0.20833 | -0.75 | [10 empty] | 0 | 63 | 17.5
Middle | 659 | 70 | 62 | -0.36111 | -1.3 | [10 empty] | 0 | 62 | 17.2222
Middle | 660 | 71 | 60.4 | -0.47222 | -1.7 | [10 empty] | 0 | 60.4 | 16.7778
Middle | 661 | 72 | 58.6 | -0.51389 | -1.85 | [10 empty] | 0 | 58.6 | 16.2778
Middle | 662 | 73 | 56.7 | -0.5 | -1.8 | [10 empty] | 0 | 56.7 | 15.75
Middle | 663 | 74 | 55 | -0.41667 | -1.5 | [10 empty] | 0 | 55 | 15.2778
Middle | 664 | 75 | 53.7 | -0.31944 | -1.15 | [10 empty] | 0 | 53.7 | 14.9167
Middle | 665 | 76 | 52.7 | -0.25 | -0.9 | [10 empty] | 0 | 52.7 | 14.6389
Middle | 666 | 77 | 51.9 | -0.18056 | -0.65 | [10 empty] | 0 | 51.9 | 14.4167
Middle | 667 | 78 | 51.4 | -0.125 | -0.45 | [10 empty] | 0 | 51.4 | 14.2778
Middle | 668 | 79 | 51 | -0.097222 | -0.35 | [10 empty] | 0 | 51 | 14.1667
Middle | 669 | 80 | 50.7 | -0.055556 | -0.2 | [10 empty] | 0 | 50.7 | 14.0833
Middle | 670 | 81 | 50.6 | 0.013889 | 0.05 | [10 empty] | 0 | 50.6 | 14.0556
Middle | 671 | 82 | 50.8 | 0.083333 | 0.3 | [10 empty] | 0 | 50.8 | 14.1111
Middle | 672 | 83 | 51.2 | 0.125 | 0.45 | [10 empty] | 0 | 51.2 | 14.2222
Middle | 673 | 84 | 51.7 | 0.15278 | 0.55 | [10 empty] | 0 | 51.7 | 14.3611
Middle | 674 | 85 | 52.3 | 0.19444 | 0.7 | [10 empty] | 0 | 52.3 | 14.5278
Middle | 675 | 86 | 53.1 | 0.20833 | 0.75 | [10 empty] | 0 | 53.1 | 14.75
Middle | 676 | 87 | 53.8 | 0.19444 | 0.7 | [10 empty] | 0 | 53.8 | 14.9444
Middle | 677 | 88 | 54.5 | 0.18056 | 0.65 | [10 empty] | 0 | 54.5 | 15.1389
Middle | 678 | 89 | 55.1 | 0.19444 | 0.7 | [10 empty] | 0 | 55.1 | 15.3056
Middle | 679 | 90 | 55.9 | 0.19444 | 0.7 | [10 empty] | 0 | 55.9 | 15.5278
Middle | 680 | 91 | 56.5 | 0.16667 | 0.6 | [10 empty] | 0 | 56.5 | 15.6944
Middle | 681 | 92 | 57.1 | 0.18056 | 0.65 | [10 empty] | 0 | 57.1 | 15.8611
Middle | 682 | 93 | 57.8 | 0.19444 | 0.7 | [10 empty] | 0 | 57.8 | 16.0556
Middle | 683 | 94 | 58.5 | 0.20833 | 0.75 | [10 empty] | 0 | 58.5 | 16.25
Middle | 684 | 95 | 59.3 | 0.23611 | 0.85 | [10 empty] | 0 | 59.3 | 16.4722
Middle | 685 | 96 | 60.2 | 0.27778 | 1 | [10 empty] | 0 | 60.2 | 16.7222
Middle | 686 | 97 | 61.3 | 0.30556 | 1.1 | [10 empty] | 0 | 61.3 | 17.0278
Middle | 687 | 98 | 62.4 | 0.29167 | 1.05 | [10 empty] | 0 | 62.4 | 17.3333
Middle | 688 | 99 | 63.4 | 0.27778 | 1 | [10 empty] | 0 | 63.4 | 17.6111
Middle | 689 | 100 | 64.4 | 0.27778 | 1 | [10 empty] | 0 | 64.4 | 17.8889
Middle | 690 | 101 | 65.4 | 0.26389 | 0.95 | [10 empty] | 0 | 65.4 | 18.1667
Middle | 691 | 102 | 66.3 | 0.25 | 0.9 | [10 empty] | 0 | 66.3 | 18.4167
Middle | 692 | 103 | 67.2 | 0.23611 | 0.85 | [10 empty] | 0 | 67.2 | 18.6667
Middle | 693 | 104 | 68 | 0.22222 | 0.8 | [10 empty] | 0 | 68 | 18.8889
Middle | 694 | 105 | 68.8 | 0.20833 | 0.75 | [10 empty] | 0 | 68.8 | 19.1111
Middle | 695 | 106 | 69.5 | 0.18056 | 0.65 | [10 empty] | 0 | 69.5 | 19.3056
Middle | 696 | 107 | 70.1 | 0.15278 | 0.55 | [10 empty] | 0 | 70.1 | 19.4722
Middle | 697 | 108 | 70.6 | 0.125 | 0.45 | [10 empty] | 0 | 70.6 | 19.6111
Middle | 698 | 109 | 71 | 0.13889 | 0.5 | [10 empty] | 0 | 71 | 19.7222
Middle | 699 | 110 | 71.6 | 0.16667 | 0.6 | [10 empty] | 0 | 71.6 | 19.8889
Middle | 700 | 111 | 72.2 | 0.16667 | 0.6 | [10 empty] | 0 | 72.2 | 20.0556
Middle | 701 | 112 | 72.8 | 0.18056 | 0.65 | [10 empty] | 0 | 72.8 | 20.2222
Middle | 702 | 113 | 73.5 | 0.18056 | 0.65 | [10 empty] | 0 | 73.5 | 20.4167
Middle | 703 | 114 | 74.1 | 0.11111 | 0.4 | [10 empty] | 0 | 74.1 | 20.5833
Middle | 704 | 115 | 74.3 | 0.027778 | 0.1 | [10 empty] | 0 | 74.3 | 20.6389
Middle | 705 | 116 | 74.3 | -0.083333 | -0.3 | [10 empty] | 0 | 74.3 | 20.6389
Middle | 706 | 117 | 73.7 | -0.23611 | -0.85 | [10 empty] | 0 | 73.7 | 20.4722
Middle | 707 | 118 | 72.6 | -0.375 | -1.35 | [10 empty] | 0 | 72.6 | 20.1667
Middle | 708 | 119 | 71 | -0.47222 | -1.7 | [10 empty] | 0 | 71 | 19.7222
Middle | 709 | 120 | 69.2 | -0.54167 | -1.95 | [10 empty] | 0 | 69.2 | 19.2222
Middle | 710 | 121 | 67.1 | -0.54167 | -1.95 | [10 empty] | 0 | 67.1 | 18.6389
Middle | 711 | 122 | 65.3 | -0.45833 | -1.65 | [10 empty] | 0 | 65.3 | 18.1389
Middle | 712 | 123 | 63.8 | -0.375 | -1.35 | [10 empty] | 0 | 63.8 | 17.7222
Middle | 713 | 124 | 62.6 | -0.29167 | -1.05 | [10 empty] | 0 | 62.6 | 17.3889
Middle | 714 | 125 | 61.7 | -0.19444 | -0.7 | [10 empty] | 0 | 61.7 | 17.1389
Middle | 715 | 126 | 61.2 | -0.125 | -0.45 | [10 empty] | 0 | 61.2 | 17
Middle | 716 | 127 | 60.8 | -0.069444 | -0.25 | [10 empty] | 0 | 60.8 | 16.8889
Middle | 717 | 128 | 60.7 | 0.013889 | 0.05 | [10 empty] | 0 | 60.7 | 16.8611
Middle | 718 | 129 | 60.9 | 0.069444 | 0.25 | [10 empty] | 0 | 60.9 | 16.9167
Middle | 719 | 130 | 61.2 | 0.11111 | 0.4 | [10 empty] | 0 | 61.2 | 17
Middle | 720 | 131 | 61.7 | 0.125 | 0.45 | [10 empty] | 0 | 61.7 | 17.1389
Middle | 721 | 132 | 62.1 | 0.069444 | 0.25 | [10 empty] | 0 | 62.1 | 17.25
Middle | 722 | 133 | 62.2 | 0.013889 | 0.05 | [10 empty] | 0 | 62.2 | 17.2778
Middle | 723 | 134 | 62.2 | -0.083333 | -0.3 | [10 empty] | 0 | 62.2 | 17.2778
Middle | 724 | 135 | 61.6 | -0.27778 | -1 | [10 empty] | 0 | 61.6 | 17.1111
Middle | 725 | 136 | 60.2 | -0.43056 | -1.55 | [10 empty] | 0 | 60.2 | 16.7222
Middle | 726 | 137 | 58.5 | -0.51389 | -1.85 | [10 empty] | 0 | 58.5 | 16.25
Middle | 727 | 138 | 56.5 | -0.54167 | -1.95 | [10 empty] | 0 | 56.5 | 15.6944
Middle | 728 | 139 | 54.6 | -0.45833 | -1.65 | [10 empty] | 0 | 54.6 | 15.1667
Middle | 729 | 140 | 53.2 | -0.27778 | -1 | [10 empty] | 0 | 53.2 | 14.7778
Middle | 730 | 141 | 52.6 | -0.055556 | -0.2 | [10 empty] | 0 | 52.6 | 14.6111
Middle | 731 | 142 | 52.8 | 0.125 | 0.45 | [10 empty] | 0 | 52.8 | 14.6667
Middle | 732 | 143 | 53.5 | 0.22222 | 0.8 | [10 empty] | 0 | 53.5 | 14.8611
Middle | 733 | 144 | 54.4 | 0.22222 | 0.8 | [10 empty] | 0 | 54.4 | 15.1111
Middle | 734 | 145 | 55.1 | 0.16667 | 0.6 | [10 empty] | 0 | 55.1 | 15.3056
Middle | 735 | 146 | 55.6 | 0.055556 | 0.2 | [10 empty] | 0 | 55.6 | 15.4444
Middle | 736 | 147 | 55.5 | -0.097222 | -0.35 | [10 empty] | 0 | 55.5 | 15.4167
Middle | 737 | 148 | 54.9 | -0.19444 | -0.7 | [10 empty] | 0 | 54.9 | 15.25
Middle | 738 | 149 | 54.1 | -0.23611 | -0.85 | [10 empty] | 0 | 54.1 | 15.0278
Middle | 739 | 150 | 53.2 | -0.27778 | -1 | [10 empty] | 0 | 53.2 | 14.7778
Middle | 740 | 151 | 52.1 | -0.33333 | -1.2 | [10 empty] | 0 | 52.1 | 14.4722
Middle | 741 | 152 | 50.8 | -0.375 | -1.35 | [10 empty] | 0 | 50.8 | 14.1111
Middle | 742 | 153 | 49.4 | -0.43056 | -1.55 | [10 empty] | 0 | 49.4 | 13.7222
Middle | 743 | 154 | 47.7 | -0.52778 | -1.9 | [10 empty] | 0 | 47.7 | 13.25
Middle | 744 | 155 | 45.6 | -0.58333 | -2.1 | [10 empty] | 0 | 45.6 | 12.6667
Middle | 745 | 156 | 43.5 | -0.58333 | -2.1 | [10 empty] | 0 | 43.5 | 12.0833
Middle | 746 | 157 | 41.4 | -0.63889 | -2.3 | [10 empty] | 0 | 41.4 | 11.5
Middle | 747 | 158 | 38.9 | -0.75 | -2.7 | [10 empty] | 0 | 38.9 | 10.8056
Middle | 748 | 159 | 36 | -0.86111 | -3.1 | [10 empty] | 0 | 36 | 10
Middle | 749 | 160 | 32.7 | -0.91667 | -3.3 | [10 empty] | 0 | 32.7 | 9.0833
Middle | 750 | 161 | 29.4 | -0.90278 | -3.25 | [10 empty] | 0 | 29.4 | 8.1667
Middle | 751 | 162 | 26.2 | -0.81944 | -2.95 | [10 empty] | 0 | 26.2 | 7.2778
Middle | 752 | 163 | 23.5 | -0.625 | -2.25 | [10 empty] | 0 | 23.5 | 6.5278
Middle | 753 | 164 | 21.7 | -0.38889 | -1.4 | [10 empty] | 0 | 21.7 | 6.0278
Middle | 754 | 165 | 20.7 | -0.20833 | -0.75 | [10 empty] | 0 | 20.7 | 5.75
Middle | 755 | 166 | 20.2 | -0.11111 | -0.4 | [10 empty] | 0 | 20.2 | 5.6111
Middle | 756 | 167 | 19.9 | -0.097222 | -0.35 | [10 empty] | 0 | 19.9 | 5.5278
Middle | 757 | 168 | 19.5 | -0.19444 | -0.7 | [10 empty] | 0 | 19.5 | 5.4167
Middle | 758 | 169 | 18.5 | -0.31944 | -1.15 | [10 empty] | 0 | 18.5 | 5.1389
Middle | 759 | 170 | 17.2 | -0.375 | -1.35 | [10 empty] | 0 | 17.2 | 4.7778
Middle | 760 | 171 | 15.8 | -0.33333 | -1.2 | [10 empty] | 0 | 15.8 | 4.3889
Middle | 761 | 172 | 14.8 | -0.19444 | -0.7 | [10 empty] | 0 | 14.8 | 4.1111
Middle | 762 | 173 | 14.4 | 0.013889 | 0.05 | [10 empty] | 0 | 14.4 | 4
Middle | 763 | 174 | 14.9 | 0.20833 | 0.75 | [10 empty] | 0 | 14.9 | 4.1389
Middle | 764 | 175 | 15.9 | 0.30556 | 1.1 | [10 empty] | 0 | 15.9 | 4.4167
Middle | 765 | 176 | 17.1 | 0.33333 | 1.2 | [10 empty] | 0 | 17.1 | 4.75
Middle | 766 | 177 | 18.3 | 0.31944 | 1.15 | [10 empty] | 0 | 18.3 | 5.0833
Middle | 767 | 178 | 19.4 | 0.29167 | 1.05 | [10 empty] | 0 | 19.4 | 5.3889
Middle | 768 | 179 | 20.4 | 0.25 | 0.9 | [10 empty] | 0 | 20.4 | 5.6667
Middle | 769 | 180 | 21.2 | 0.18056 | 0.65 | [10 empty] | 0 | 21.2 | 5.8889
Middle | 770 | 181 | 21.7 | 0.069444 | 0.25 | [10 empty] | 0 | 21.7 | 6.0278
Middle | 771 | 182 | 21.7 | -0.055556 | -0.2 | [10 empty] | 0 | 21.7 | 6.0278
Middle | 772 | 183 | 21.3 | -0.19444 | -0.7 | [10 empty] | 0 | 21.3 | 5.9167
Middle | 773 | 184 | 20.3 | -0.30556 | -1.1 | [10 empty] | 0 | 20.3 | 5.6389
Middle | 774 | 185 | 19.1 | -0.33333 | -1.2 | [10 empty] | 0 | 19.1 | 5.3056
Middle | 775 | 186 | 17.9 | -0.30556 | -1.1 | [10 empty] | 0 | 17.9 | 4.9722
Middle | 776 | 187 | 16.9 | -0.25 | -0.9 | [10 empty] | 0 | 16.9 | 4.6944
Middle | 777 | 188 | 16.1 | -0.18056 | -0.65 | [10 empty] | 0 | 16.1 | 4.4722
Middle | 778 | 189 | 15.6 | -0.11111 | -0.4 | [10 empty] | 0 | 15.6 | 4.3333
Middle | 779 | 190 | 15.3 | -0.055556 | -0.2 | [10 empty] | 0 | 15.3 | 4.25
Middle | 780 | 191 | 15.2 | -0.027778 | -0.1 | [10 empty] | 0 | 15.2 | 4.2222
Middle | 781 | 192 | 15.1 | -0.027778 | -0.1 | [10 empty] | 0 | 15.1 | 4.1944
Middle | 782 | 193 | 15 | -0.013889 | -0.05 | [10 empty] | 0 | 15 | 4.1667
Middle | 783 | 194 | 15 | 0 | 0 | [10 empty] | 0 | 15 | 4.1667
Middle | 784 | 195 | 15 | 0 | 0 | [10 empty] | 0 | 15 | 4.1667
Middle | 785 | 196 | 15 | 0 | 0 | [10 empty] | 0 | 15 | 4.1667
Middle | 786 | 197 | 15 | -0.027778 | -0.1 | [10 empty] | 0 | 15 | 4.1667
Middle | 787 | 198 | 14.8 | -0.069444 | -0.25 | [10 empty] | 0 | 14.8 | 4.1111
Middle | 788 | 199 | 14.5 | -0.097222 | -0.35 | [10 empty] | 0 | 14.5 | 4.0278
Middle | 789 | 200 | 14.1 | -0.13889 | -0.5 | [10 empty] | 0 | 14.1 | 3.9167
Middle | 790 | 201 | 13.5 | -0.15278 | -0.55 | [10 empty] | 0 | 13.5 | 3.75
Middle | 791 | 202 | 13 | -0.11111 | -0.4 | [10 empty] | 0 | 13 | 3.6111
Middle | 792 | 203 | 12.7 | -0.069444 | -0.25 | [10 empty] | 0 | 12.7 | 3.5278
Middle | 793 | 204 | 12.5 | -0.027778 | -0.1 | [10 empty] | 0 | 12.5 | 3.4722
Middle | 794 | 205 | 12.5 | 0.013889 | 0.05 | [10 empty] | 0 | 12.5 | 3.4722
Middle | 795 | 206 | 12.6 | 0.069444 | 0.25 | [10 empty] | 0 | 12.6 | 3.5
Middle | 796 | 207 | 13 | 0.13889 | 0.5 | [10 empty] | 0 | 13 | 3.6111
Middle | 797 | 208 | 13.6 | 0.22222 | 0.8 | [10 empty] | 0 | 13.6 | 3.7778
Middle | 798 | 209 | 14.6 | 0.29167 | 1.05 | [10 empty] | 0 | 14.6 | 4.0556
Middle | 799 | 210 | 15.7 | 0.34722 | 1.25 | [10 empty] | 0 | 15.7 | 4.3611
Middle | 800 | 211 | 17.1 | 0.41667 | 1.5 | [10 empty] | 0 | 17.1 | 4.75
Middle | 801 | 212 | 18.7 | 0.43056 | 1.55 | [10 empty] | 0 | 18.7 | 5.1944
Middle | 802 | 213 | 20.2 | 0.44444 | 1.6 | [10 empty] | 0 | 20.2 | 5.6111
Middle | 803 | 214 | 21.9 | 0.47222 | 1.7 | [10 empty] | 0 | 21.9 | 6.0833
Middle | 804 | 215 | 23.6 | 0.48611 | 1.75 | [10 empty] | 0 | 23.6 | 6.5556
Middle | 805 | 216 | 25.4 | 0.48611 | 1.75 | [10 empty] | 0 | 25.4 | 7.0556
Middle | 806 | 217 | 27.1 | 0.48611 | 1.75 | [10 empty] | 0 | 27.1 | 7.5278
Middle | 807 | 218 | 28.9 | 0.45833 | 1.65 | [10 empty] | 0 | 28.9 | 8.0278
Middle | 808 | 219 | 30.4 | 0.43056 | 1.55 | [10 empty] | 0 | 30.4 | 8.4444
Middle | 809 | 220 | 32 | 0.41667 | 1.5 | [10 empty] | 0 | 32 | 8.8889
Middle | 810 | 221 | 33.4 | 0.41667 | 1.5 | [10 empty] | 0 | 33.4 | 9.2778
Middle | 811 | 222 | 35 | 0.41667 | 1.5 | [10 empty] | 0 | 35 | 9.7222
Middle | 812 | 223 | 36.4 | 0.43056 | 1.55 | [10 empty] | 0 | 36.4 | 10.1111
Middle | 813 | 224 | 38.1 | 0.45833 | 1.65 | [10 empty] | 0 | 38.1 | 10.5833
Middle | 814 | 225 | 39.7 | 0.48611 | 1.75 | [10 empty] | 0 | 39.7 | 11.0278
Middle | 815 | 226 | 41.6 | 0.5 | 1.8 | [10 empty] | 0 | 41.6 | 11.5556
Middle | 816 | 227 | 43.3 | 0.48611 | 1.75 | [10 empty] | 0 | 43.3 | 12.0278
Middle | 817 | 228 | 45.1 | 0.5 | 1.8 | [10 empty] | 0 | 45.1 | 12.5278
Middle | 818 | 229 | 46.9 | 0.5 | 1.8 | [10 empty] | 0 | 46.9 | 13.0278
Middle | 819 | 230 | 48.7 | 0.5 | 1.8 | [10 empty] | 0 | 48.7 | 13.5278
Middle | 820 | 231 | 50.5 | 0.51389 | 1.85 | [10 empty] | 0 | 50.5 | 14.0278
Middle | 821 | 232 | 52.4 | 0.5 | 1.8 | [10 empty] | 0 | 52.4 | 14.5556
Middle | 822 | 233 | 54.1 | 0.45833 | 1.65 | [10 empty] | 0 | 54.1 | 15.0278
Middle | 823 | 234 | 55.7 | 0.40278 | 1.45 | [10 empty] | 0 | 55.7 | 15.4722
Middle | 824 | 235 | 57 | 0.34722 | 1.25 | [10 empty] | 0 | 57 | 15.8333
Middle | 825 | 236 | 58.2 | 0.31944 | 1.15 | [10 empty] | 0 | 58.2 | 16.1667
Middle | 826 | 237 | 59.3 | 0.26389 | 0.95 | [10 empty] | 0 | 59.3 | 16.4722
Middle | 827 | 238 | 60.1 | 0.22222 | 0.8 | [10 empty] | 0 | 60.1 | 16.6944
Middle | 828 | 239 | 60.9 | 0.20833 | 0.75 | [10 empty] | 0 | 60.9 | 16.9167
Middle | 829 | 240 | 61.6 | 0.18056 | 0.65 | [10 empty] | 0 | 61.6 | 17.1111
Middle | 830 | 241 | 62.2 | 0.15278 | 0.55 | [10 empty] | 0 | 62.2 | 17.2778
Middle | 831 | 242 | 62.7 | 0.13889 | 0.5 | [10 empty] | 0 | 62.7 | 17.4167
Middle | 832 | 243 | 63.2 | 0.097222 | 0.35 | [10 empty] | 0 | 63.2 | 17.5556
Middle | 833 | 244 | 63.4 | 0.041667 | 0.15 | [10 empty] | 0 | 63.4 | 17.6111
Middle | 834 | 245 | 63.5 | 0.013889 | 0.05 | [10 empty] | 0 | 63.5 | 17.6389
Middle | 835 | 246 | 63.5 | 0.027778 | 0.1 | [10 empty] | 0 | 63.5 | 17.6389
Middle | 836 | 247 | 63.7 | 0.069444 | 0.25 | [10 empty] | 0 | 63.7 | 17.6944
Middle | 837 | 248 | 64 | 0.125 | 0.45 | [10 empty] | 0 | 64 | 17.7778
Middle | 838 | 249 | 64.6 | 0.18056 | 0.65 | [10 empty] | 0 | 64.6 | 17.9444
Middle | 839 | 250 | 65.3 | 0.22222 | 0.8 | [10 empty] | 0 | 65.3 | 18.1389
Middle | 840 | 251 | 66.2 | 0.22222 | 0.8 | [10 empty] | 0 | 66.2 | 18.3889
Middle | 841 | 252 | 66.9 | 0.22222 | 0.8 | [10 empty] | 0 | 66.9 | 18.5833
Middle | 842 | 253 | 67.8 | 0.23611 | 0.85 | [10 empty] | 0 | 67.8 | 18.8333
Middle | 843 | 254 | 68.6 | 0.22222 | 0.8 | [10 empty] | 0 | 68.6 | 19.0556
Middle | 844 | 255 | 69.4 | 0.20833 | 0.75 | [10 empty] | 0 | 69.4 | 19.2778
Middle | 845 | 256 | 70.1 | 0.20833 | 0.75 | [10 empty] | 0 | 70.1 | 19.4722
Middle | 846 | 257 | 70.9 | 0.22222 | 0.8 | [10 empty] | 0 | 70.9 | 19.6944
Middle | 847 | 258 | 71.7 | 0.22222 | 0.8 | [10 empty] | 0 | 71.7 | 19.9167
Middle | 848 | 259 | 72.5 | 0.20833 | 0.75 | [10 empty] | 0 | 72.5 | 20.1389
Middle | 849 | 260 | 73.2 | 0.18056 | 0.65 | [10 empty] | 0 | 73.2 | 20.3333
Middle | 850 | 261 | 73.8 | 0.16667 | 0.6 | [10 empty] | 0 | 73.8 | 20.5
Middle | 851 | 262 | 74.4 | 0.125 | 0.45 | [10 empty] | 0 | 74.4 | 20.6667
Middle | 852 | 263 | 74.7 | 0.041667 | 0.15 | [10 empty] | 0 | 74.7 | 20.75
Middle | 853 | 264 | 74.7 | -0.013889 | -0.05 | [10 empty] | 0 | 74.7 | 20.75
Middle | 854 | 265 | 74.6 | -0.069444 | -0.25 | [10 empty] | 0 | 74.6 | 20.7222
Middle | 855 | 266 | 74.2 | -0.15278 | -0.55 | [10 empty] | 0 | 74.2 | 20.6111
Middle | 856 | 267 | 73.5 | -0.22222 | -0.8 | [10 empty] | 0 | 73.5 | 20.4167
Middle | 857 | 268 | 72.6 | -0.23611 | -0.85 | [10 empty] | 0 | 72.6 | 20.1667
Middle | 858 | 269 | 71.8 | -0.22222 | -0.8 | [10 empty] | 0 | 71.8 | 19.9444
Middle | 859 | 270 | 71 | -0.23611 | -0.85 | [10 empty] | 0 | 71 | 19.7222
Middle | 860 | 271 | 70.1 | -0.22222 | -0.8 | [10 empty] | 0 | 70.1 | 19.4722
Middle | 861 | 272 | 69.4 | -0.16667 | -0.6 | [10 empty] | 0 | 69.4 | 19.2778
Middle | 862 | 273 | 68.9 | -0.13889 | -0.5 | [10 empty] | 0 | 68.9 | 19.1389
Middle | 863 | 274 | 68.4 | -0.13889 | -0.5 | [10 empty] | 0 | 68.4 | 19
Middle | 864 | 275 | 67.9 | -0.18056 | -0.65 | [10 empty] | 0 | 67.9 | 18.8611
Middle | 865 | 276 | 67.1 | -0.29167 | -1.05 | [10 empty] | 0 | 67.1 | 18.6389
Middle | 866 | 277 | 65.8 | -0.44444 | -1.6 | [10 empty] | 0 | 65.8 | 18.2778
Middle | 867 | 278 | 63.9 | -0.61111 | -2.2 | [10 empty] | 0 | 63.9 | 17.75
Middle | 868 | 279 | 61.4 | -0.76389 | -2.75 | [10 empty] | 0 | 61.4 | 17.0556
Middle | 869 | 280 | 58.4 | -0.83333 | -3 | [10 empty] | 0 | 58.4 | 16.2222
Middle | 870 | 281 | 55.4 | -0.83333 | -3 | [10 empty] | 0 | 55.4 | 15.3889
Middle | 871 | 282 | 52.4 | -0.75 | -2.7 | [10 empty] | 0 | 52.4 | 14.5556
Middle | 872 | 283 | 50 | -0.56944 | -2.05 | [10 empty] | 0 | 50 | 13.8889
Middle | 873 | 284 | 48.3 | -0.375 | -1.35 | [10 empty] | 0 | 48.3 | 13.4167
Middle | 874 | 285 | 47.3 | -0.20833 | -0.75 | [10 empty] | 0 | 47.3 | 13.1389
Middle | 875 | 286 | 46.8 | -0.055556 | -0.2 | [10 empty] | 0 | 46.8 | 13
Middle | 876 | 287 | 46.9 | 0.041667 | 0.15 | [10 empty] | 0 | 46.9 | 13.0278
Middle | 877 | 288 | 47.1 | 0.083333 | 0.3 | [10 empty] | 0 | 47.1 | 13.0833
Middle | 878 | 289 | 47.5 | 0.097222 | 0.35 | [10 empty] | 0 | 47.5 | 13.1944
Middle | 879 | 290 | 47.8 | 0.11111 | 0.4 | [10 empty] | 0 | 47.8 | 13.2778
Middle | 880 | 291 | 48.3 | 0.13889 | 0.5 | [10 empty] | 0 | 48.3 | 13.4167
Middle | 881 | 292 | 48.8 | 0.16667 | 0.6 | [10 empty] | 0 | 48.8 | 13.5556
Middle | 882 | 293 | 49.5 | 0.19444 | 0.7 | [10 empty] | 0 | 49.5 | 13.75
Middle | 883 | 294 | 50.2 | 0.18056 | 0.65 | [10 empty] | 0 | 50.2 | 13.9444
Middle | 884 | 295 | 50.8 | 0.16667 | 0.6 | [10 empty] | 0 | 50.8 | 14.1111
Middle | 885 | 296 | 51.4 | 0.13889 | 0.5 | [10 empty] | 0 | 51.4 | 14.2778
Middle | 886 | 297 | 51.8 | 0.069444 | 0.25 | [10 empty] | 0 | 51.8 | 14.3889
Middle | 887 | 298 | 51.9 | -0.013889 | -0.05 | [10 empty] | 0 | 51.9 | 14.4167
Middle | 888 | 299 | 51.7 | -0.097222 | -0.35 | [10 empty] | 0 | 51.7 | 14.3611
Middle | 889 | 300 | 51.2 | -0.18056 | -0.65 | [10 empty] | 0 | 51.2 | 14.2222
Middle | 890 | 301 | 50.4 | -0.27778 | -1 | [10 empty] | 0 | 50.4 | 14
Middle | 891 | 302 | 49.2 | -0.375 | -1.35 | [10 empty] | 0 | 49.2 | 13.6667
Middle | 892 | 303 | 47.7 | -0.40278 | -1.45 | [10 empty] | 0 | 47.7 | 13.25
Middle | 893 | 304 | 46.3 | -0.36111 | -1.3 | [10 empty] | 0 | 46.3 | 12.8611
Middle | 894 | 305 | 45.1 | -0.29167 | -1.05 | [10 empty] | 0 | 45.1 | 12.5278
Middle | 895 | 306 | 44.2 | -0.19444 | -0.7 | [10 empty] | 0 | 44.2 | 12.2778
Middle | 896 | 307 | 43.7 | -0.11111 | -0.4 | [10 empty] | 0 | 43.7 | 12.1389
Middle | 897 | 308 | 43.4 | -0.083333 | -0.3 | [10 empty] | 0 | 43.4 | 12.0556
Middle | 898 | 309 | 43.1 | -0.125 | -0.45 | [10 empty] | 0 | 43.1 | 11.9722
Middle | 899 | 310 | 42.5 | -0.18056 | -0.65 | [10 empty] | 0 | 42.5 | 11.8056
Middle | 900 | 311 | 41.8 | -0.19444 | -0.7 | [10 empty] | 0 | 41.8 | 11.6111
Middle | 901 | 312 | 41.1 | -0.20833 | -0.75 | [10 empty] | 0 | 41.1 | 11.4167
Middle | 902 | 313 | 40.3 | -0.19444 | -0.7 | [10 empty] | 0 | 40.3 | 11.1944
Middle | 903 | 314 | 39.7 | -0.13889 | -0.5 | [10 empty] | 0 | 39.7 | 11.0278
Middle | 904 | 315 | 39.3 | -0.069444 | -0.25 | [10 empty] | 0 | 39.3 | 10.9167
Middle | 905 | 316 | 39.2 | 0 | 0 | [10 empty] | 0 | 39.2 | 10.8889
Middle | 906 | 317 | 39.3 | 0.055556 | 0.2 | [10 empty] | 0 | 39.3 | 10.9167
Middle | 907 | 318 | 39.6 | 0.097222 | 0.35 | [10 empty] | 0 | 39.6 | 11
Middle | 908 | 319 | 40 | 0.15278 | 0.55 | [10 empty] | 0 | 40 | 11.1111
Middle | 909 | 320 | 40.7 | 0.19444 | 0.7 | [10 empty] | 0 | 40.7 | 11.3056
Middle | 910 | 321 | 41.4 | 0.20833 | 0.75 | [10 empty] | 0 | 41.4 | 11.5
Middle | 911 | 322 | 42.2 | 0.23611 | 0.85 | [10 empty] | 0 | 42.2 | 11.7222
Middle | 912 | 323 | 43.1 | 0.26389 | 0.95 | [10 empty] | 0 | 43.1 | 11.9722
Middle | 913 | 324 | 44.1 | 0.23611 | 0.85 | [10 empty] | 0 | 44.1 | 12.25
Middle | 914 | 325 | 44.8 | 0.19444 | 0.7 | [10 empty] | 0 | 44.8 | 12.4444
Middle | 915 | 326 | 45.5 | 0.13889 | 0.5 | [10 empty] | 0 | 45.5 | 12.6389
Middle | 916 | 327 | 45.8 | 0.097222 | 0.35 | [10 empty] | 0 | 45.8 | 12.7222
Middle | 917 | 328 | 46.2 | 0.083333 | 0.3 | [10 empty] | 0 | 46.2 | 12.8333
Middle | 918 | 329 | 46.4 | 0.041667 | 0.15 | [10 empty] | 0 | 46.4 | 12.8889
Middle | 919 | 330 | 46.5 | 0.013889 | 0.05 | [10 empty] | 0 | 46.5 | 12.9167
Middle | 920 | 331 | 46.5 | 0.013889 | 0.05 | [10 empty] | 0 | 46.5 | 12.9167
Middle | 921 | 332 | 46.6 | 0 | 0 | [10 empty] | 0 | 46.6 | 12.9444
Middle | 922 | 333 | 46.5 | -0.013889 | -0.05 | [10 empty] | 0 | 46.5 | 12.9167
Middle | 923 | 334 | 46.5 | -0.013889 | -0.05 | [10 empty] | 0 | 46.5 | 12.9167
Middle | 924 | 335 | 46.4 | -0.013889 | -0.05 | [10 empty] | 0 | 46.4 | 12.8889
Middle | 925 | 336 | 46.4 | 0 | 0 | [10 empty] | 0 | 46.4 | 12.8889
Middle | 926 | 337 | 46.4 | 0.013889 | 0.05 | [10 empty] | 0 | 46.4 | 12.8889
Middle | 927 | 338 | 46.5 | 0 | 0 | [10 empty] | 0 | 46.5 | 12.9167
Middle | 928 | 339 | 46.4 | 0.013889 | 0.05 | [10 empty] | 0 | 46.4 | 12.8889
Middle | 929 | 340 | 46.6 | 0.027778 | 0.1 | [10 empty] | 0 | 46.6 | 12.9444
Middle | 930 | 341 | 46.6 | 0.027778 | 0.1 | [10 empty] | 0 | 46.6 | 12.9444
Middle | 931 | 342 | 46.8 | 0.013889 | 0.05 | [10 empty] | 0 | 46.8 | 13
Middle | 932 | 343 | 46.7 | 0.013889 | 0.05 | [10 empty] | 0 | 46.7 | 12.9722
Middle | 933 | 344 | 46.9 | 0.027778 | 0.1 | [10 empty] | 0 | 46.9 | 13.0278
Middle | 934 | 345 | 46.9 | 0 | 0 | [10 empty] | 0 | 46.9 | 13.0278
Middle | 935 | 346 | 46.9 | -0.013889 | -0.05 | [10 empty] | 0 | 46.9 | 13.0278
Middle | 936 | 347 | 46.8 | 0.013889 | 0.05 | [10 empty] | 0 | 46.8 | 13
Middle | 937 | 348 | 47 | 0.013889 | 0.05 | [10 empty] | 0 | 47 | 13.0556
Middle | 938 | 349 | 46.9 | -0.013889 | -0.05 | [10 empty] | 0 | 46.9 | 13.0278
Middle | 939 | 350 | 46.9 | 0 | 0 | [10 empty] | 0 | 46.9 | 13.0278
Middle | 940 | 351 | 46.9 | -0.013889 | -0.05 | [10 empty] | 0 | 46.9 | 13.0278
Middle | 941 | 352 | 46.8 | -0.097222 | -0.35 | [10 empty] | 0 | 46.8 | 13
Middle | 942 | 353 | 46.2 | -0.16667 | -0.6 | [10 empty] | 0 | 46.2 | 12.8333
Middle | 943 | 354 | 45.6 | -0.18056 | -0.65 | [10 empty] | 0 | 45.6 | 12.6667
Middle | 944 | 355 | 44.9 | -0.18056 | -0.65 | [10 empty] | 0 | 44.9 | 12.4722
Middle | 945 | 356 | 44.3 | -0.15278 | -0.55 | [10 empty] | 0 | 44.3 | 12.3056
Middle | 946 | 357 | 43.8 | -0.097222 | -0.35 | [10 empty] | 0 | 43.8 | 12.1667
Middle | 947 | 358 | 43.6 | -0.041667 | -0.15 | [10 empty] | 0 | 43.6 | 12.1111
Middle | 948 | 359 | 43.5 | 0 | 0 | [10 empty] | 0 | 43.5 | 12.0833
Middle | 949 | 360 | 43.6 | 0.013889 | 0.05 | [10 empty] | 0 | 43.6 | 12.1111
Middle | 950 | 361 | 43.6 | -0.013889 | -0.05 | [10 empty] | 0 | 43.6 | 12.1111
Middle | 951 | 362 | 43.5 | -0.013889 | -0.05 | [10 empty] | 0 | 43.5 | 12.0833
Middle | 952 | 363 | 43.5 | 0 | 0 | [10 empty] | 0 | 43.5 | 12.0833
Middle | 953 | 364 | 43.5 | -0.013889 | -0.05 | [10 empty] | 0 | 43.5 | 12.0833
Middle | 954 | 365 | 43.4 | -0.041667 | -0.15 | [10 empty] | 0 | 43.4 | 12.0556
Middle | 955 | 366 | 43.2 | -0.055556 | -0.2 | [10 empty] | 0 | 43.2 | 12
Middle | 956 | 367 | 43 | -0.069444 | -0.25 | [10 empty] | 0 | 43 | 11.9444
Middle | 957 | 368 | 42.7 | -0.083333 | -0.3 | [10 empty] | 0 | 42.7 | 11.8611
Middle | 958 | 369 | 42.4 | -0.055556 | -0.2 | [10 empty] | 0 | 42.4 | 11.7778
Middle | 959 | 370 | 42.3 | -0.027778 | -0.1 | [10 empty] | 0 | 42.3 | 11.75
Middle | 960 | 371 | 42.2 | -0.027778 | -0.1 | [10 empty] | 0 | 42.2 | 11.7222
Middle | 961 | 372 | 42.1 | -0.013889 | -0.05 | [10 empty] | 0 | 42.1 | 11.6944
Middle | 962 | 373 | 42.1 | -0.027778 | -0.1 | [10 empty] | 0 | 42.1 | 11.6944
Middle | 963 | 374 | 41.9 | -0.055556 | -0.2 | [10 empty] | 0 | 41.9 | 11.6389
Middle | 964 | 375 | 41.7 | -0.055556 | -0.2 | [10 empty] | 0 | 41.7 | 11.5833
Middle | 965 | 376 | 41.5 | -0.055556 | -0.2 | [10 empty] | 0 | 41.5 | 11.5278
Middle | 966 | 377 | 41.3 | -0.041667 | -0.15 | [10 empty] | 0 | 41.3 | 11.4722
Middle | 967 | 378 | 41.2 | -0.041667 | -0.15 | [10 empty] | 0 | 41.2 | 11.4444
Middle | 968 | 379 | 41 | -0.041667 | -0.15 | [10 empty] | 0 | 41 | 11.3889
Middle | 969 | 380 | 40.9 | -0.055556 | -0.2 | [10 empty] | 0 | 40.9 | 11.3611
Middle | 970 | 381 | 40.6 | -0.16667 | -0.6 | [10 empty] | 0 | 40.6 | 11.2778
Middle | 971 | 382 | 39.7 | -0.43056 | -1.55 | [10 empty] | 0 | 39.7 | 11.0278
Middle | 972 | 383 | 37.5 | -0.58333 | -2.1 | [10 empty] | 0 | 37.5 | 10.4167
Middle | 973 | 384 | 35.5 | -0.58333 | -2.1 | [10 empty] | 0 | 35.5 | 9.8611
Middle | 974 | 385 | 33.3 | -0.56944 | -2.05 | [10 empty] | 0 | 33.3 | 9.25
Middle | 975 | 386 | 31.4 | -0.68056 | -2.45 | [10 empty] | 0 | 31.4 | 8.7222
Middle | 976 | 387 | 28.4 | -0.84722 | -3.05 | [10 empty] | 0 | 28.4 | 7.8889
Middle | 977 | 388 | 25.3 | -0.83333 | -3 | [10 empty] | 0 | 25.3 | 7.0278
Middle | 978 | 389 | 22.4 | -0.86111 | -3.1 | [10 empty] | 0 | 22.4 | 6.2222
Middle | 979 | 390 | 19.1 | -0.95833 | -3.45 | [10 empty] | 0 | 19.1 | 5.3056
Middle | 980 | 391 | 15.5 | -0.98611 | -3.55 | [10 empty] | 0 | 15.5 | 4.3056
Middle | 981 | 392 | 12 | -0.93056 | -3.35 | [10 empty] | 0 | 12 | 3.3333
Middle | 982 | 393 | 8.8 | -0.83333 | -3 | [10 empty] | 0 | 8.8 | 2.4444
Middle | 983 | 394 | 6 | -0.72222 | -2.6 | [10 empty] | 0 | 6 | 1.6667
Middle | 984 | 395 | 3.6 | -0.61111 | -2.2 | [10 empty] | 0 | 3.6 | 1
Middle | 985 | 396 | 1.6 | -0.5 | -1.8 | [10 empty] | 0 | 1.6 | 0.44444
Middle | 986 | 397 | 0 | -0.22222 | -0.8 | [10 empty] | 1 |  | 0
Middle | 987 | 398 | 0 | 0 | 0 | [10 empty] | 1 |  | 0
Middle | 988 | 399 | 0 | 0 | 0 | [10 empty] | 1 |  | 0
Middle | 989 | 400 | 0 | 0 | 0 | [10 empty] | 1 |  | 0
Middle | 990 | 401 | 0 | 0 | 0 | [10 empty] | 1 |  | 0
Middle | 991 | 402 | 0 | 0 | 0 | [10 empty] | 1 |  | 0
Middle | 992 | 403 | 0 | 0 | 0 | [10 empty] | 1 |  | 0
Middle | 993 | 404 | 0 | 0 | 0 | [10 empty] | 1 |  | 0
Middle | 994 | 405 | 0 | 0 | 0 | [10 empty] | 1 |  | 0
Middle | 995 | 406 | 0 | 0 | 0 | [10 empty] | 1 |  | 0
Middle | 996 | 407 | 0 | 0 | 0 | [10 empty] | 1 |  | 0
Middle | 997 | 408 | 0 | 0 | 0 | [10 empty] | 1 |  | 0
Middle | 998 | 409 | 0 | 0 | 0 | [10 empty] | 1 |  | 0
Middle | 999 | 410 | 0 | 0 | 0 | [10 empty] | 1 |  | 0
Middle | 1000 | 411 | 0 | 0 | 0 | [10 empty] | 1 |  | 0
Middle | 1001 | 412 | 0 | 0 | 0 | [10 empty] | 1 |  | 0
Middle | 1002 | 413 | 0 | 0 | 0 | [10 empty] | 1 |  | 0
Middle | 1003 | 414 | 0 | 0 | 0 | [10 empty] | 1 |  | 0
Middle | 1004 | 415 | 0 | 0 | 0 | [10 empty] | 1 |  | 0
Middle | 1005 | 416 | 0 | 0 | 0 | [10 empty] | 1 |  | 0
Middle | 1006 | 417 | 0 | 0 | 0 | [10 empty] | 1 |  | 0
Middle | 1007 | 418 | 0 | 0 | 0 | [10 empty] | 1 |  | 0
Middle | 1008 | 419 | 0 | 0 | 0 | [10 empty] | 1 |  | 0
Middle | 1009 | 420 | 0 | 0 | 0 | [10 empty] | 1 |  | 0
Middle | 1010 | 421 | 0 | 0 | 0 | [10 empty] | 1 |  | 0
Middle | 1011 | 422 | 0 | 0 | 0 | [10 empty] | 1 |  | 0
Middle | 1012 | 423 | 0 | 0 | 0 | [10 empty] | 1 |  | 0
Middle | 1013 | 424 | 0 | 0 | 0 | [10 empty] | 1 |  | 0
Middle | 1014 | 425 | 0 | 0 | 0 | [10 empty] | 1 |  | 0
Middle | 1015 | 426 | 0 | 0 | 0 | [10 empty] | 1 |  | 0
Middle | 1016 | 427 | 0 | 0 | 0 | [10 empty] | 1 |  | 0
Middle | 1017 | 428 | 0 | 0 | 0 | [10 empty] | 1 |  | 0
Middle | 1018 | 429 | 0 | 0 | 0 | [10 empty] | 1 |  | 0
Middle | 1019 | 430 | 0 | 0 | 0 | [10 empty] | 1 |  | 0
Middle | 1020 | 431 | 0 | 0 | 0 | [10 empty] | 1 |  | 0
Middle | 1021 | 432 | 0 | 0 | 0 | [10 empty] | 1 |  | 0
Middle | 1022 | 433 | 0 | 0 | 0 | [10 empty] | 1 |  | 0
High | 1023 | 1 | 0 | 0 | 0 | [10 empty] | 1 |  | 0
High | 1024 | 2 | 0 | 0 | 0 | [10 empty] | 1 |  | 0
High | 1025 | 3 | 0 | 0 | 0 | [10 empty] | 1 |  | 0
High | 1026 | 4 | 0 | 0.15278 | 0.55 | [10 empty] | 1 |  | 0
High | 1027 | 5 | 1.1 | 0.41667 | 1.5 | [10 empty] | 0 | 1.1 | 0.30556
High | 1028 | 6 | 3 | 0.63889 | 2.3 | [10 empty] | 0 | 3 | 0.83333
High | 1029 | 7 | 5.7 | 0.75 | 2.7 | [10 empty] | 0 | 5.7 | 1.5833
High | 1030 | 8 | 8.4 | 0.75 | 2.7 | [10 empty] | 0 | 8.4 | 2.3333
High | 1031 | 9 | 11.1 | 0.77778 | 2.8 | [10 empty] | 0 | 11.1 | 3.0833
High | 1032 | 10 | 14 | 0.81944 | 2.95 | [10 empty] | 0 | 14 | 3.8889
High | 1033 | 11 | 17 | 0.84722 | 3.05 | [10 empty] | 0 | 17 | 4.7222
High | 1034 | 12 | 20.1 | 0.79167 | 2.85 | [10 empty] | 0 | 20.1 | 5.5833
High | 1035 | 13 | 22.7 | 0.48611 | 1.75 | [10 empty] | 0 | 22.7 | 6.3056
High | 1036 | 14 | 23.6 | 0.25 | 0.9 | [10 empty] | 0 | 23.6 | 6.5556
High | 1037 | 15 | 24.5 | 0.16667 | 0.6 | [10 empty] | 0 | 24.5 | 6.8056
High | 1038 | 16 | 24.8 | 0.027778 | 0.1 | [10 empty] | 0 | 24.8 | 6.8889
High | 1039 | 17 | 24.7 | -0.027778 | -0.1 | [10 empty] | 0 | 24.7 | 6.8611
High | 1040 | 18 | 24.6 | 0.013889 | 0.05 | [10 empty] | 0 | 24.6 | 6.8333
High | 1041 | 19 | 24.8 | 0.055556 | 0.2 | [10 empty] | 0 | 24.8 | 6.8889
High | 1042 | 20 | 25 | 0.069444 | 0.25 | [10 empty] | 0 | 25 | 6.9444
High | 1043 | 21 | 25.3 | 0.083333 | 0.3 | [10 empty] | 0 | 25.3 | 7.0278
High | 1044 | 22 | 25.6 | 0.097222 | 0.35 | [10 empty] | 0 | 25.6 | 7.1111
High | 1045 | 23 | 26 | 0.069444 | 0.25 | [10 empty] | 0 | 26 | 7.2222
High | 1046 | 24 | 26.1 | 0.041667 | 0.15 | [10 empty] | 0 | 26.1 | 7.25
High | 1047 | 25 | 26.3 | 0.069444 | 0.25 | [10 empty] | 0 | 26.3 | 7.3056
High | 1048 | 26 | 26.6 | 0.083333 | 0.3 | [10 empty] | 0 | 26.6 | 7.3889
High | 1049 | 27 | 26.9 | 0.097222 | 0.35 | [10 empty] | 0 | 26.9 | 7.4722
High | 1050 | 28 | 27.3 | 0.11111 | 0.4 | [10 empty] | 0 | 27.3 | 7.5833
High | 1051 | 29 | 27.7 | 0.11111 | 0.4 | [10 empty] | 0 | 27.7 | 7.6944
High | 1052 | 30 | 28.1 | 0.11111 | 0.4 | [10 empty] | 0 | 28.1 | 7.8056
High | 1053 | 31 | 28.5 | 0.16667 | 0.6 | [10 empty] | 0 | 28.5 | 7.9167
High | 1054 | 32 | 29.3 | 0.26389 | 0.95 | [10 empty] | 0 | 29.3 | 8.1389
High | 1055 | 33 | 30.4 | 0.34722 | 1.25 | [10 empty] | 0 | 30.4 | 8.4444
High | 1056 | 34 | 31.8 | 0.45833 | 1.65 | [10 empty] | 0 | 31.8 | 8.8333
High | 1057 | 35 | 33.7 | 0.55556 | 2 | [10 empty] | 0 | 33.7 | 9.3611
High | 1058 | 36 | 35.8 | 0.56944 | 2.05 | [10 empty] | 0 | 35.8 | 9.9444
High | 1059 | 37 | 37.8 | 0.51389 | 1.85 | [10 empty] | 0 | 37.8 | 10.5
High | 1060 | 38 | 39.5 | 0.41667 | 1.5 | [10 empty] | 0 | 39.5 | 10.9722
High | 1061 | 39 | 40.8 | 0.31944 | 1.15 | [10 empty] | 0 | 40.8 | 11.3333
High | 1062 | 40 | 41.8 | 0.22222 | 0.8 | [10 empty] | 0 | 41.8 | 11.6111
High | 1063 | 41 | 42.4 | 0.16667 | 0.6 | [10 empty] | 0 | 42.4 | 11.7778
High | 1064 | 42 | 43 | 0.13889 | 0.5 | [10 empty] | 0 | 43 | 11.9444
High | 1065 | 43 | 43.4 | 0.13889 | 0.5 | [10 empty] | 0 | 43.4 | 12.0556
High | 1066 | 44 | 44 | 0.15278 | 0.55 | [10 empty] | 0 | 44 | 12.2222
High | 1067 | 45 | 44.5 | 0.13889 | 0.5 | [10 empty] | 0 | 44.5 | 12.3611
High | 1068 | 46 | 45 | 0.13889 | 0.5 | [10 empty] | 0 | 45 | 12.5
High | 1069 | 47 | 45.5 | 0.15278 | 0.55 | [10 empty] | 0 | 45.5 | 12.6389
High | 1070 | 48 | 46.1 | 0.13889 | 0.5 | [10 empty] | 0 | 46.1 | 12.8056
High | 1071 | 49 | 46.5 | 0.11111 | 0.4 | [10 empty] | 0 | 46.5 | 12.9167
High | 1072 | 50 | 46.9 | 0.125 | 0.45 | [10 empty] | 0 | 46.9 | 13.0278
High | 1073 | 51 | 47.4 | 0.15278 | 0.55 | [10 empty] | 0 | 47.4 | 13.1667
High | 1074 | 52 | 48 | 0.15278 | 0.55 | [10 empty] | 0 | 48 | 13.3333
High | 1075 | 53 | 48.5 | 0.15278 | 0.55 | [10 empty] | 0 | 48.5 | 13.4722
High | 1076 | 54 | 49.1 | 0.16667 | 0.6 | [10 empty] | 0 | 49.1 | 13.6389
High | 1077 | 55 | 49.7 | 0.15278 | 0.55 | [10 empty] | 0 | 49.7 | 13.8056
High | 1078 | 56 | 50.2 | 0.11111 | 0.4 | [10 empty] | 0 | 50.2 | 13.9444
High | 1079 | 57 | 50.5 | 0.083333 | 0.3 | [10 empty] | 0 | 50.5 | 14.0278
High | 1080 | 58 | 50.8 | 0.083333 | 0.3 | [10 empty] | 0 | 50.8 | 14.1111
High | 1081 | 59 | 51.1 | 0.069444 | 0.25 | [10 empty] | 0 | 51.1 | 14.1944
High | 1082 | 60 | 51.3 | 0.027778 | 0.1 | [10 empty] | 0 | 51.3 | 14.25
High | 1083 | 61 | 51.3 | 0 | 0 | [10 empty] | 0 | 51.3 | 14.25
High | 1084 | 62 | 51.3 | 0 | 0 | [10 empty] | 0 | 51.3 | 14.25
High | 1085 | 63 | 51.3 | -0.013889 | -0.05 | [10 empty] | 0 | 51.3 | 14.25
High | 1086 | 64 | 51.2 | -0.027778 | -0.1 | [10 empty] | 0 | 51.2 | 14.2222
High | 1087 | 65 | 51.1 | 0 | 0 | [10 empty] | 0 | 51.1 | 14.1944
High | 1088 | 66 | 51.2 | 0.041667 | 0.15 | [10 empty] | 0 | 51.2 | 14.2222
High | 1089 | 67 | 51.4 | 0.055556 | 0.2 | [10 empty] | 0 | 51.4 | 14.2778
High | 1090 | 68 | 51.6 | 0.069444 | 0.25 | [10 empty] | 0 | 51.6 | 14.3333
High | 1091 | 69 | 51.9 | 0.069444 | 0.25 | [10 empty] | 0 | 51.9 | 14.4167
High | 1092 | 70 | 52.1 | 0.055556 | 0.2 | [10 empty] | 0 | 52.1 | 14.4722
High | 1093 | 71 | 52.3 | 0.041667 | 0.15 | [10 empty] | 0 | 52.3 | 14.5278
High | 1094 | 72 | 52.4 | 0.013889 | 0.05 | [10 empty] | 0 | 52.4 | 14.5556
High | 1095 | 73 | 52.4 | -0.027778 | -0.1 | [10 empty] | 0 | 52.4 | 14.5556
High | 1096 | 74 | 52.2 | -0.069444 | -0.25 | [10 empty] | 0 | 52.2 | 14.5
High | 1097 | 75 | 51.9 | -0.083333 | -0.3 | [10 empty] | 0 | 51.9 | 14.4167
High | 1098 | 76 | 51.6 | -0.083333 | -0.3 | [10 empty] | 0 | 51.6 | 14.3333
High | 1099 | 77 | 51.3 | -0.083333 | -0.3 | [10 empty] | 0 | 51.3 | 14.25
High | 1100 | 78 | 51 | -0.055556 | -0.2 | [10 empty] | 0 | 51 | 14.1667
High | 1101 | 79 | 50.9 | 0 | 0 | [10 empty] | 0 | 50.9 | 14.1389
High | 1102 | 80 | 51 | 0.083333 | 0.3 | [10 empty] | 0 | 51 | 14.1667
High | 1103 | 81 | 51.5 | 0.18056 | 0.65 | [10 empty] | 0 | 51.5 | 14.3056
High | 1104 | 82 | 52.3 | 0.27778 | 1 | [10 empty] | 0 | 52.3 | 14.5278
High | 1105 | 83 | 53.5 | 0.375 | 1.35 | [10 empty] | 0 | 53.5 | 14.8611
High | 1106 | 84 | 55 | 0.45833 | 1.65 | [10 empty] | 0 | 55 | 15.2778
High | 1107 | 85 | 56.8 | 0.52778 | 1.9 | [10 empty] | 0 | 56.8 | 15.7778
High | 1108 | 86 | 58.8 | 0.56944 | 2.05 | [10 empty] | 0 | 58.8 | 16.3333
High | 1109 | 87 | 60.9 | 0.58333 | 2.1 | [10 empty] | 0 | 60.9 | 16.9167
High | 1110 | 88 | 63 | 0.56944 | 2.05 | [10 empty] | 0 | 63 | 17.5
High | 1111 | 89 | 65 | 0.54167 | 1.95 | [10 empty] | 0 | 65 | 18.0556
High | 1112 | 90 | 66.9 | 0.5 | 1.8 | [10 empty] | 0 | 66.9 | 18.5833
High | 1113 | 91 | 68.6 | 0.44444 | 1.6 | [10 empty] | 0 | 68.6 | 19.0556
High | 1114 | 92 | 70.1 | 0.40278 | 1.45 | [10 empty] | 0 | 70.1 | 19.4722
High | 1115 | 93 | 71.5 | 0.375 | 1.35 | [10 empty] | 0 | 71.5 | 19.8611
High | 1116 | 94 | 72.8 | 0.33333 | 1.2 | [10 empty] | 0 | 72.8 | 20.2222
High | 1117 | 95 | 73.9 | 0.29167 | 1.05 | [10 empty] | 0 | 73.9 | 20.5278
High | 1118 | 96 | 74.9 | 0.26389 | 0.95 | [10 empty] | 0 | 74.9 | 20.8056
High | 1119 | 97 | 75.8 | 0.23611 | 0.85 | [10 empty] | 0 | 75.8 | 21.0556
High | 1120 | 98 | 76.6 | 0.19444 | 0.7 | [10 empty] | 0 | 76.6 | 21.2778
High | 1121 | 99 | 77.2 | 0.15278 | 0.55 | [10 empty] | 0 | 77.2 | 21.4444
High | 1122 | 100 | 77.7 | 0.125 | 0.45 | [10 empty] | 0 | 77.7 | 21.5833
High | 1123 | 101 | 78.1 | 0.083333 | 0.3 | [10 empty] | 0 | 78.1 | 21.6944
High | 1124 | 102 | 78.3 | 0.055556 | 0.2 | [10 empty] | 0 | 78.3 | 21.75
High | 1125 | 103 | 78.5 | 0.027778 | 0.1 | [10 empty] | 0 | 78.5 | 21.8056
High | 1126 | 104 | 78.5 | 0 | 0 | [10 empty] | 0 | 78.5 | 21.8056
High | 1127 | 105 | 78.5 | 0.013889 | 0.05 | [10 empty] | 0 | 78.5 | 21.8056
High | 1128 | 106 | 78.6 | 0.013889 | 0.05 | [10 empty] | 0 | 78.6 | 21.8333
High | 1129 | 107 | 78.6 | 0.027778 | 0.1 | [10 empty] | 0 | 78.6 | 21.8333
High | 1130 | 108 | 78.8 | 0.055556 | 0.2 | [10 empty] | 0 | 78.8 | 21.8889
High | 1131 | 109 | 79 | 0.083333 | 0.3 | [10 empty] | 0 | 79 | 21.9444
High | 1132 | 110 | 79.4 | 0.097222 | 0.35 | [10 empty] | 0 | 79.4 | 22.0556
High | 1133 | 111 | 79.7 | 0.11111 | 0.4 | [10 empty] | 0 | 79.7 | 22.1389
High | 1134 | 112 | 80.2 | 0.11111 | 0.4 | [10 empty] | 0 | 80.2 | 22.2778
High | 1135 | 113 | 80.5 | 0.097222 | 0.35 | [10 empty] | 0 | 80.5 | 22.3611
High | 1136 | 114 | 80.9 | 0.083333 | 0.3 | [10 empty] | 0 | 80.9 | 22.4722
High | 1137 | 115 | 81.1 | 0.041667 | 0.15 | [10 empty] | 0 | 81.1 | 22.5278
High | 1138 | 116 | 81.2 | 0.027778 | 0.1 | [10 empty] | 0 | 81.2 | 22.5556
High | 1139 | 117 | 81.3 | 0 | 0 | [10 empty] | 0 | 81.3 | 22.5833
High | 1140 | 118 | 81.2 | -0.041667 | -0.15 | [10 empty] | 0 | 81.2 | 22.5556
High | 1141 | 119 | 81 | -0.083333 | -0.3 | [10 empty] | 0 | 81 | 22.5
High | 1142 | 120 | 80.6 | -0.13889 | -0.5 | [10 empty] | 0 | 80.6 | 22.3889
High | 1143 | 121 | 80 | -0.20833 | -0.75 | [10 empty] | 0 | 80 | 22.2222
High | 1144 | 122 | 79.1 | -0.27778 | -1 | [10 empty] | 0 | 79.1 | 21.9722
High | 1145 | 123 | 78 | -0.31944 | -1.15 | [10 empty] | 0 | 78 | 21.6667
High | 1146 | 124 | 76.8 | -0.34722 | -1.25 | [10 empty] | 0 | 76.8 | 21.3333
High | 1147 | 125 | 75.5 | -0.375 | -1.35 | [10 empty] | 0 | 75.5 | 20.9722
High | 1148 | 126 | 74.1 | -0.36111 | -1.3 | [10 empty] | 0 | 74.1 | 20.5833
High | 1149 | 127 | 72.9 | -0.30556 | -1.1 | [10 empty] | 0 | 72.9 | 20.25
High | 1150 | 128 | 71.9 | -0.23611 | -0.85 | [10 empty] | 0 | 71.9 | 19.9722
High | 1151 | 129 | 71.2 | -0.13889 | -0.5 | [10 empty] | 0 | 71.2 | 19.7778
High | 1152 | 130 | 70.9 | -0.027778 | -0.1 | [10 empty] | 0 | 70.9 | 19.6944
High | 1153 | 131 | 71 | 0.083333 | 0.3 | [10 empty] | 0 | 71 | 19.7222
High | 1154 | 132 | 71.5 | 0.18056 | 0.65 | [10 empty] | 0 | 71.5 | 19.8611
High | 1155 | 133 | 72.3 | 0.23611 | 0.85 | [10 empty] | 0 | 72.3 | 20.0833
High | 1156 | 134 | 73.2 | 0.25 | 0.9 | [10 empty] | 0 | 73.2 | 20.3333
High | 1157 | 135 | 74.1 | 0.23611 | 0.85 | [10 empty] | 0 | 74.1 | 20.5833
High | 1158 | 136 | 74.9 | 0.18056 | 0.65 | [10 empty] | 0 | 74.9 | 20.8056
High | 1159 | 137 | 75.4 | 0.083333 | 0.3 | [10 empty] | 0 | 75.4 | 20.9444
High | 1160 | 138 | 75.5 | -0.027778 | -0.1 | [10 empty] | 0 | 75.5 | 20.9722
High | 1161 | 139 | 75.2 | -0.13889 | -0.5 | [10 empty] | 0 | 75.2 | 20.8889
High | 1162 | 140 | 74.5 | -0.26389 | -0.95 | [10 empty] | 0 | 74.5 | 20.6944
High | 1163 | 141 | 73.3 | -0.38889 | -1.4 | [10 empty] | 0 | 73.3 | 20.3611
High | 1164 | 142 | 71.7 | -0.47222 | -1.7 | [10 empty] | 0 | 71.7 | 19.9167
High | 1165 | 143 | 69.9 | -0.52778 | -1.9 | [10 empty] | 0 | 69.9 | 19.4167
High | 1166 | 144 | 67.9 | -0.58333 | -2.1 | [10 empty] | 0 | 67.9 | 18.8611
High | 1167 | 145 | 65.7 | -0.61111 | -2.2 | [10 empty] | 0 | 65.7 | 18.25
High | 1168 | 146 | 63.5 | -0.625 | -2.25 | [10 empty] | 0 | 63.5 | 17.6389
High | 1169 | 147 | 61.2 | -0.625 | -2.25 | [10 empty] | 0 | 61.2 | 17
High | 1170 | 148 | 59 | -0.61111 | -2.2 | [10 empty] | 0 | 59 | 16.3889
High | 1171 | 149 | 56.8 | -0.59722 | -2.15 | [10 empty] | 0 | 56.8 | 15.7778
High | 1172 | 150 | 54.7 | -0.56944 | -2.05 | [10 empty] | 0 | 54.7 | 15.1944
High | 1173 | 151 | 52.7 | -0.52778 | -1.9 | [10 empty] | 0 | 52.7 | 14.6389
High | 1174 | 152 | 50.9 | -0.45833 | -1.65 | [10 empty] | 0 | 50.9 | 14.1389
High | 1175 | 153 | 49.4 | -0.38889 | -1.4 | [10 empty] | 0 | 49.4 | 13.7222
High | 1176 | 154 | 48.1 | -0.31944 | -1.15 | [10 empty] | 0 | 48.1 | 13.3611
High | 1177 | 155 | 47.1 | -0.22222 | -0.8 | [10 empty] | 0 | 47.1 | 13.0833
High | 1178 | 156 | 46.5 | -0.11111 | -0.4 | [10 empty] | 0 | 46.5 | 12.9167
High | 1179 | 157 | 46.3 | 0 | 0 | [10 empty] | 0 | 46.3 | 12.8611
High | 1180 | 158 | 46.5 | 0.125 | 0.45 | [10 empty] | 0 | 46.5 | 12.9167
High | 1181 | 159 | 47.2 | 0.25 | 0.9 | [10 empty] | 0 | 47.2 | 13.1111
High | 1182 | 160 | 48.3 | 0.34722 | 1.25 | [10 empty] | 0 | 48.3 | 13.4167
High | 1183 | 161 | 49.7 | 0.41667 | 1.5 | [10 empty] | 0 | 49.7 | 13.8056
High | 1184 | 162 | 51.3 | 0.45833 | 1.65 | [10 empty] | 0 | 51.3 | 14.25
High | 1185 | 163 | 53 | 0.5 | 1.8 | [10 empty] | 0 | 53 | 14.7222
High | 1186 | 164 | 54.9 | 0.51389 | 1.85 | [10 empty] | 0 | 54.9 | 15.25
High | 1187 | 165 | 56.7 | 0.51389 | 1.85 | [10 empty] | 0 | 56.7 | 15.75
High | 1188 | 166 | 58.6 | 0.48611 | 1.75 | [10 empty] | 0 | 58.6 | 16.2778
High | 1189 | 167 | 60.2 | 0.41667 | 1.5 | [10 empty] | 0 | 60.2 | 16.7222
High | 1190 | 168 | 61.6 | 0.33333 | 1.2 | [10 empty] | 0 | 61.6 | 17.1111
High | 1191 | 169 | 62.6 | 0.20833 | 0.75 | [10 empty] | 0 | 62.6 | 17.3889
High | 1192 | 170 | 63.1 | 0.069444 | 0.25 | [10 empty] | 0 | 63.1 | 17.5278
High | 1193 | 171 | 63.1 | -0.041667 | -0.15 | [10 empty] | 0 | 63.1 | 17.5278
High | 1194 | 172 | 62.8 | -0.125 | -0.45 | [10 empty] | 0 | 62.8 | 17.4444
High | 1195 | 173 | 62.2 | -0.19444 | -0.7 | [10 empty] | 0 | 62.2 | 17.2778
High | 1196 | 174 | 61.4 | -0.20833 | -0.75 | [10 empty] | 0 | 61.4 | 17.0556
High | 1197 | 175 | 60.7 | -0.18056 | -0.65 | [10 empty] | 0 | 60.7 | 16.8611
High | 1198 | 176 | 60.1 | -0.125 | -0.45 | [10 empty] | 0 | 60.1 | 16.6944
High | 1199 | 177 | 59.8 | -0.027778 | -0.1 | [10 empty] | 0 | 59.8 | 16.6111
High | 1200 | 178 | 59.9 | 0.083333 | 0.3 | [10 empty] | 0 | 59.9 | 16.6389
High | 1201 | 179 | 60.4 | 0.20833 | 0.75 | [10 empty] | 0 | 60.4 | 16.7778
High | 1202 | 180 | 61.4 | 0.31944 | 1.15 | [10 empty] | 0 | 61.4 | 17.0556
High | 1203 | 181 | 62.7 | 0.40278 | 1.45 | [10 empty] | 0 | 62.7 | 17.4167
High | 1204 | 182 | 64.3 | 0.47222 | 1.7 | [10 empty] | 0 | 64.3 | 17.8611
High | 1205 | 183 | 66.1 | 0.5 | 1.8 | [10 empty] | 0 | 66.1 | 18.3611
High | 1206 | 184 | 67.9 | 0.5 | 1.8 | [10 empty] | 0 | 67.9 | 18.8611
High | 1207 | 185 | 69.7 | 0.48611 | 1.75 | [10 empty] | 0 | 69.7 | 19.3611
High | 1208 | 186 | 71.4 | 0.47222 | 1.7 | [10 empty] | 0 | 71.4 | 19.8333
High | 1209 | 187 | 73.1 | 0.45833 | 1.65 | [10 empty] | 0 | 73.1 | 20.3056
High | 1210 | 188 | 74.7 | 0.43056 | 1.55 | [10 empty] | 0 | 74.7 | 20.75
High | 1211 | 189 | 76.2 | 0.38889 | 1.4 | [10 empty] | 0 | 76.2 | 21.1667
High | 1212 | 190 | 77.5 | 0.33333 | 1.2 | [10 empty] | 0 | 77.5 | 21.5278
High | 1213 | 191 | 78.6 | 0.30556 | 1.1 | [10 empty] | 0 | 78.6 | 21.8333
High | 1214 | 192 | 79.7 | 0.27778 | 1 | [10 empty] | 0 | 79.7 | 22.1389
High | 1215 | 193 | 80.6 | 0.25 | 0.9 | [10 empty] | 0 | 80.6 | 22.3889
High | 1216 | 194 | 81.5 | 0.22222 | 0.8 | [10 empty] | 0 | 81.5 | 22.6389
High | 1217 | 195 | 82.2 | 0.20833 | 0.75 | [10 empty] | 0 | 82.2 | 22.8333
High | 1218 | 196 | 83 | 0.20833 | 0.75 | [10 empty] | 0 | 83 | 23.0556
High | 1219 | 197 | 83.7 | 0.19444 | 0.7 | [10 empty] | 0 | 83.7 | 23.25
High | 1220 | 198 | 84.4 | 0.16667 | 0.6 | [10 empty] | 0 | 84.4 | 23.4444
High | 1221 | 199 | 84.9 | 0.097222 | 0.35 | [10 empty] | 0 | 84.9 | 23.5833
High | 1222 | 200 | 85.1 | 0.041667 | 0.15 | [10 empty] | 0 | 85.1 | 23.6389
High | 1223 | 201 | 85.2 | -0.027778 | -0.1 | [10 empty] | 0 | 85.2 | 23.6667
High | 1224 | 202 | 84.9 | -0.11111 | -0.4 | [10 empty] | 0 | 84.9 | 23.5833
High | 1225 | 203 | 84.4 | -0.18056 | -0.65 | [10 empty] | 0 | 84.4 | 23.4444
High | 1226 | 204 | 83.6 | -0.23611 | -0.85 | [10 empty] | 0 | 83.6 | 23.2222
High | 1227 | 205 | 82.7 | -0.29167 | -1.05 | [10 empty] | 0 | 82.7 | 22.9722
High | 1228 | 206 | 81.5 | -0.36111 | -1.3 | [10 empty] | 0 | 81.5 | 22.6389
High | 1229 | 207 | 80.1 | -0.38889 | -1.4 | [10 empty] | 0 | 80.1 | 22.25
High | 1230 | 208 | 78.7 | -0.375 | -1.35 | [10 empty] | 0 | 78.7 | 21.8611
High | 1231 | 209 | 77.4 | -0.34722 | -1.25 | [10 empty] | 0 | 77.4 | 21.5
High | 1232 | 210 | 76.2 | -0.27778 | -1 | [10 empty] | 0 | 76.2 | 21.1667
High | 1233 | 211 | 75.4 | -0.19444 | -0.7 | [10 empty] | 0 | 75.4 | 20.9444
High | 1234 | 212 | 74.8 | -0.15278 | -0.55 | [10 empty] | 0 | 74.8 | 20.7778
High | 1235 | 213 | 74.3 | -0.13889 | -0.5 | [10 empty] | 0 | 74.3 | 20.6389
High | 1236 | 214 | 73.8 | -0.15278 | -0.55 | [10 empty] | 0 | 73.8 | 20.5
High | 1237 | 215 | 73.2 | -0.19444 | -0.7 | [10 empty] | 0 | 73.2 | 20.3333
High | 1238 | 216 | 72.4 | -0.22222 | -0.8 | [10 empty] | 0 | 72.4 | 20.1111
High | 1239 | 217 | 71.6 | -0.22222 | -0.8 | [10 empty] | 0 | 71.6 | 19.8889
High | 1240 | 218 | 70.8 | -0.20833 | -0.75 | [10 empty] | 0 | 70.8 | 19.6667
High | 1241 | 219 | 70.1 | -0.16667 | -0.6 | [10 empty] | 0 | 70.1 | 19.4722
High | 1242 | 220 | 69.6 | -0.11111 | -0.4 | [10 empty] | 0 | 69.6 | 19.3333
High | 1243 | 221 | 69.3 | -0.069444 | -0.25 | [10 empty] | 0 | 69.3 | 19.25
High | 1244 | 222 | 69.1 | -0.041667 | -0.15 | [10 empty] | 0 | 69.1 | 19.1944
High | 1245 | 223 | 69 | -0.041667 | -0.15 | [10 empty] | 0 | 69 | 19.1667
High | 1246 | 224 | 68.8 | -0.055556 | -0.2 | [10 empty] | 0 | 68.8 | 19.1111
High | 1247 | 225 | 68.6 | -0.055556 | -0.2 | [10 empty] | 0 | 68.6 | 19.0556
High | 1248 | 226 | 68.4 | -0.069444 | -0.25 | [10 empty] | 0 | 68.4 | 19
High | 1249 | 227 | 68.1 | -0.083333 | -0.3 | [10 empty] | 0 | 68.1 | 18.9167
High | 1250 | 228 | 67.8 | -0.083333 | -0.3 | [10 empty] | 0 | 67.8 | 18.8333
High | 1251 | 229 | 67.5 | -0.097222 | -0.35 | [10 empty] | 0 | 67.5 | 18.75
High | 1252 | 230 | 67.1 | -0.11111 | -0.4 | [10 empty] | 0 | 67.1 | 18.6389
High | 1253 | 231 | 66.7 | -0.11111 | -0.4 | [10 empty] | 0 | 66.7 | 18.5278
High | 1254 | 232 | 66.3 | -0.125 | -0.45 | [10 empty] | 0 | 66.3 | 18.4167
High | 1255 | 233 | 65.8 | -0.11111 | -0.4 | [10 empty] | 0 | 65.8 | 18.2778
High | 1256 | 234 | 65.5 | -0.097222 | -0.35 | [10 empty] | 0 | 65.5 | 18.1944
High | 1257 | 235 | 65.1 | -0.083333 | -0.3 | [10 empty] | 0 | 65.1 | 18.0833
High | 1258 | 236 | 64.9 | -0.069444 | -0.25 | [10 empty] | 0 | 64.9 | 18.0278
High | 1259 | 237 | 64.6 | -0.069444 | -0.25 | [10 empty] | 0 | 64.6 | 17.9444
High | 1260 | 238 | 64.4 | -0.069444 | -0.25 | [10 empty] | 0 | 64.4 | 17.8889
High | 1261 | 239 | 64.1 | -0.083333 | -0.3 | [10 empty] | 0 | 64.1 | 17.8056
High | 1262 | 240 | 63.8 | -0.083333 | -0.3 | [10 empty] | 0 | 63.8 | 17.7222
High | 1263 | 241 | 63.5 | -0.083333 | -0.3 | [10 empty] | 0 | 63.5 | 17.6389
High | 1264 | 242 | 63.2 | -0.097222 | -0.35 | [10 empty] | 0 | 63.2 | 17.5556
High | 1265 | 243 | 62.8 | -0.11111 | -0.4 | [10 empty] | 0 | 62.8 | 17.4444
High | 1266 | 244 | 62.4 | -0.11111 | -0.4 | [10 empty] | 0 | 62.4 | 17.3333
High | 1267 | 245 | 62 | -0.13889 | -0.5 | [10 empty] | 0 | 62 | 17.2222
High | 1268 | 246 | 61.4 | -0.16667 | -0.6 | [10 empty] | 0 | 61.4 | 17.0556
High | 1269 | 247 | 60.8 | -0.22222 | -0.8 | [10 empty] | 0 | 60.8 | 16.8889
High | 1270 | 248 | 59.8 | -0.30556 | -1.1 | [10 empty] | 0 | 59.8 | 16.6111
High | 1271 | 249 | 58.6 | -0.40278 | -1.45 | [10 empty] | 0 | 58.6 | 16.2778
High | 1272 | 250 | 56.9 | -0.52778 | -1.9 | [10 empty] | 0 | 56.9 | 15.8056
High | 1273 | 251 | 54.8 | -0.625 | -2.25 | [10 empty] | 0 | 54.8 | 15.2222
High | 1274 | 252 | 52.4 | -0.68056 | -2.45 | [10 empty] | 0 | 52.4 | 14.5556
High | 1275 | 253 | 49.9 | -0.70833 | -2.55 | [10 empty] | 0 | 49.9 | 13.8611
High | 1276 | 254 | 47.3 | -0.70833 | -2.55 | [10 empty] | 0 | 47.3 | 13.1389
High | 1277 | 255 | 44.8 | -0.65278 | -2.35 | [10 empty] | 0 | 44.8 | 12.4444
High | 1278 | 256 | 42.6 | -0.56944 | -2.05 | [10 empty] | 0 | 42.6 | 11.8333
High | 1279 | 257 | 40.7 | -0.45833 | -1.65 | [10 empty] | 0 | 40.7 | 11.3056
High | 1280 | 258 | 39.3 | -0.31944 | -1.15 | [10 empty] | 0 | 39.3 | 10.9167
High | 1281 | 259 | 38.4 | -0.16667 | -0.6 | [10 empty] | 0 | 38.4 | 10.6667
High | 1282 | 260 | 38.1 | -0.041667 | -0.15 | [10 empty] | 0 | 38.1 | 10.5833
High | 1283 | 261 | 38.1 | 0.055556 | 0.2 | [10 empty] | 0 | 38.1 | 10.5833
High | 1284 | 262 | 38.5 | 0.13889 | 0.5 | [10 empty] | 0 | 38.5 | 10.6944
High | 1285 | 263 | 39.1 | 0.19444 | 0.7 | [10 empty] | 0 | 39.1 | 10.8611
High | 1286 | 264 | 39.9 | 0.23611 | 0.85 | [10 empty] | 0 | 39.9 | 11.0833
High | 1287 | 265 | 40.8 | 0.25 | 0.9 | [10 empty] | 0 | 40.8 | 11.3333
High | 1288 | 266 | 41.7 | 0.22222 | 0.8 | [10 empty] | 0 | 41.7 | 11.5833
High | 1289 | 267 | 42.4 | 0.19444 | 0.7 | [10 empty] | 0 | 42.4 | 11.7778
High | 1290 | 268 | 43.1 | 0.16667 | 0.6 | [10 empty] | 0 | 43.1 | 11.9722
High | 1291 | 269 | 43.6 | 0.15278 | 0.55 | [10 empty] | 0 | 43.6 | 12.1111
High | 1292 | 270 | 44.2 | 0.16667 | 0.6 | [10 empty] | 0 | 44.2 | 12.2778
High | 1293 | 271 | 44.8 | 0.18056 | 0.65 | [10 empty] | 0 | 44.8 | 12.4444
High | 1294 | 272 | 45.5 | 0.20833 | 0.75 | [10 empty] | 0 | 45.5 | 12.6389
High | 1295 | 273 | 46.3 | 0.23611 | 0.85 | [10 empty] | 0 | 46.3 | 12.8611
High | 1296 | 274 | 47.2 | 0.25 | 0.9 | [10 empty] | 0 | 47.2 | 13.1111
High | 1297 | 275 | 48.1 | 0.26389 | 0.95 | [10 empty] | 0 | 48.1 | 13.3611
High | 1298 | 276 | 49.1 | 0.26389 | 0.95 | [10 empty] | 0 | 49.1 | 13.6389
High | 1299 | 277 | 50 | 0.26389 | 0.95 | [10 empty] | 0 | 50 | 13.8889
High | 1300 | 278 | 51 | 0.26389 | 0.95 | [10 empty] | 0 | 51 | 14.1667
High | 1301 | 279 | 51.9 | 0.23611 | 0.85 | [10 empty] | 0 | 51.9 | 14.4167
High | 1302 | 280 | 52.7 | 0.20833 | 0.75 | [10 empty] | 0 | 52.7 | 14.6389
High | 1303 | 281 | 53.4 | 0.19444 | 0.7 | [10 empty] | 0 | 53.4 | 14.8333
High | 1304 | 282 | 54.1 | 0.19444 | 0.7 | [10 empty] | 0 | 54.1 | 15.0278
High | 1305 | 283 | 54.8 | 0.19444 | 0.7 | [10 empty] | 0 | 54.8 | 15.2222
High | 1306 | 284 | 55.5 | 0.20833 | 0.75 | [10 empty] | 0 | 55.5 | 15.4167
High | 1307 | 285 | 56.3 | 0.23611 | 0.85 | [10 empty] | 0 | 56.3 | 15.6389
High | 1308 | 286 | 57.2 | 0.26389 | 0.95 | [10 empty] | 0 | 57.2 | 15.8889
High | 1309 | 287 | 58.2 | 0.27778 | 1 | [10 empty] | 0 | 58.2 | 16.1667
High | 1310 | 288 | 59.2 | 0.25 | 0.9 | [10 empty] | 0 | 59.2 | 16.4444
High | 1311 | 289 | 60 | 0.22222 | 0.8 | [10 empty] | 0 | 60 | 16.6667
High | 1312 | 290 | 60.8 | 0.20833 | 0.75 | [10 empty] | 0 | 60.8 | 16.8889
High | 1313 | 291 | 61.5 | 0.19444 | 0.7 | [10 empty] | 0 | 61.5 | 17.0833
High | 1314 | 292 | 62.2 | 0.19444 | 0.7 | [10 empty] | 0 | 62.2 | 17.2778
High | 1315 | 293 | 62.9 | 0.20833 | 0.75 | [10 empty] | 0 | 62.9 | 17.4722
High | 1316 | 294 | 63.7 | 0.20833 | 0.75 | [10 empty] | 0 | 63.7 | 17.6944
High | 1317 | 295 | 64.4 | 0.19444 | 0.7 | [10 empty] | 0 | 64.4 | 17.8889
High | 1318 | 296 | 65.1 | 0.20833 | 0.75 | [10 empty] | 0 | 65.1 | 18.0833
High | 1319 | 297 | 65.9 | 0.20833 | 0.75 | [10 empty] | 0 | 65.9 | 18.3056
High | 1320 | 298 | 66.6 | 0.16667 | 0.6 | [10 empty] | 0 | 66.6 | 18.5
High | 1321 | 299 | 67.1 | 0.027778 | 0.1 | [10 empty] | 0 | 67.1 | 18.6389
High | 1322 | 300 | 66.8 | -0.20833 | -0.75 | [10 empty] | 0 | 66.8 | 18.5556
High | 1323 | 301 | 65.6 | -0.48611 | -1.75 | [10 empty] | 0 | 65.6 | 18.2222
High | 1324 | 302 | 63.3 | -0.75 | -2.7 | [10 empty] | 0 | 63.3 | 17.5833
High | 1325 | 303 | 60.2 | -0.98611 | -3.55 | [10 empty] | 0 | 60.2 | 16.7222
High | 1326 | 304 | 56.2 | -1.1111 | -4 | [10 empty] | 0 | 56.2 | 15.6111
High | 1327 | 305 | 52.2 | -1.0833 | -3.9 | [10 empty] | 0 | 52.2 | 14.5
High | 1328 | 306 | 48.4 | -1 | -3.6 | [10 empty] | 0 | 48.4 | 13.4444
High | 1329 | 307 | 45 | -0.94444 | -3.4 | [10 empty] | 0 | 45 | 12.5
High | 1330 | 308 | 41.6 | -0.88889 | -3.2 | [10 empty] | 0 | 41.6 | 11.5556
High | 1331 | 309 | 38.6 | -0.72222 | -2.6 | [10 empty] | 0 | 38.6 | 10.7222
High | 1332 | 310 | 36.4 | -0.52778 | -1.9 | [10 empty] | 0 | 36.4 | 10.1111
High | 1333 | 311 | 34.8 | -0.30556 | -1.1 | [10 empty] | 0 | 34.8 | 9.6667
High | 1334 | 312 | 34.2 | -0.013889 | -0.05 | [10 empty] | 0 | 34.2 | 9.5
High | 1335 | 313 | 34.7 | 0.29167 | 1.05 | [10 empty] | 0 | 34.7 | 9.6389
High | 1336 | 314 | 36.3 | 0.52778 | 1.9 | [10 empty] | 0 | 36.3 | 10.0833
High | 1337 | 315 | 38.5 | 0.65278 | 2.35 | [10 empty] | 0 | 38.5 | 10.6944
High | 1338 | 316 | 41 | 0.72222 | 2.6 | [10 empty] | 0 | 41 | 11.3889
High | 1339 | 317 | 43.7 | 0.76389 | 2.75 | [10 empty] | 0 | 43.7 | 12.1389
High | 1340 | 318 | 46.5 | 0.75 | 2.7 | [10 empty] | 0 | 46.5 | 12.9167
High | 1341 | 319 | 49.1 | 0.70833 | 2.55 | [10 empty] | 0 | 49.1 | 13.6389
High | 1342 | 320 | 51.6 | 0.66667 | 2.4 | [10 empty] | 0 | 51.6 | 14.3333
High | 1343 | 321 | 53.9 | 0.61111 | 2.2 | [10 empty] | 0 | 53.9 | 14.9722
High | 1344 | 322 | 56 | 0.55556 | 2 | [10 empty] | 0 | 56 | 15.5556
High | 1345 | 323 | 57.9 | 0.51389 | 1.85 | [10 empty] | 0 | 57.9 | 16.0833
High | 1346 | 324 | 59.7 | 0.45833 | 1.65 | [10 empty] | 0 | 59.7 | 16.5833
High | 1347 | 325 | 61.2 | 0.38889 | 1.4 | [10 empty] | 0 | 61.2 | 17
High | 1348 | 326 | 62.5 | 0.31944 | 1.15 | [10 empty] | 0 | 62.5 | 17.3611
High | 1349 | 327 | 63.5 | 0.25 | 0.9 | [10 empty] | 0 | 63.5 | 17.6389
High | 1350 | 328 | 64.3 | 0.20833 | 0.75 | [10 empty] | 0 | 64.3 | 17.8611
High | 1351 | 329 | 65 | 0.15278 | 0.55 | [10 empty] | 0 | 65 | 18.0556
High | 1352 | 330 | 65.4 | 0.097222 | 0.35 | [10 empty] | 0 | 65.4 | 18.1667
High | 1353 | 331 | 65.7 | 0.069444 | 0.25 | [10 empty] | 0 | 65.7 | 18.25
High | 1354 | 332 | 65.9 | 0.027778 | 0.1 | [10 empty] | 0 | 65.9 | 18.3056
High | 1355 | 333 | 65.9 | 0 | 0 | [10 empty] | 0 | 65.9 | 18.3056
High | 1356 | 334 | 65.9 | -0.013889 | -0.05 | [10 empty] | 0 | 65.9 | 18.3056
High | 1357 | 335 | 65.8 | -0.013889 | -0.05 | [10 empty] | 0 | 65.8 | 18.2778
High | 1358 | 336 | 65.8 | 0 | 0 | [10 empty] | 0 | 65.8 | 18.2778
High | 1359 | 337 | 65.8 | 0 | 0 | [10 empty] | 0 | 65.8 | 18.2778
High | 1360 | 338 | 65.8 | 0 | 0 | [10 empty] | 0 | 65.8 | 18.2778
High | 1361 | 339 | 65.8 | 0.013889 | 0.05 | [10 empty] | 0 | 65.8 | 18.2778
High | 1362 | 340 | 65.9 | 0.027778 | 0.1 | [10 empty] | 0 | 65.9 | 18.3056
High | 1363 | 341 | 66 | 0.013889 | 0.05 | [10 empty] | 0 | 66 | 18.3333
High | 1364 | 342 | 66 | 0 | 0 | [10 empty] | 0 | 66 | 18.3333
High | 1365 | 343 | 66 | 0 | 0 | [10 empty] | 0 | 66 | 18.3333
High | 1366 | 344 | 66 | 0.013889 | 0.05 | [10 empty] | 0 | 66 | 18.3333
High | 1367 | 345 | 66.1 | 0.027778 | 0.1 | [10 empty] | 0 | 66.1 | 18.3611
High | 1368 | 346 | 66.2 | 0.027778 | 0.1 | [10 empty] | 0 | 66.2 | 18.3889
High | 1369 | 347 | 66.3 | 0.041667 | 0.15 | [10 empty] | 0 | 66.3 | 18.4167
High | 1370 | 348 | 66.5 | 0.055556 | 0.2 | [10 empty] | 0 | 66.5 | 18.4722
High | 1371 | 349 | 66.7 | 0.055556 | 0.2 | [10 empty] | 0 | 66.7 | 18.5278
High | 1372 | 350 | 66.9 | 0.041667 | 0.15 | [10 empty] | 0 | 66.9 | 18.5833
High | 1373 | 351 | 67 | 0.027778 | 0.1 | [10 empty] | 0 | 67 | 18.6111
High | 1374 | 352 | 67.1 | 0.013889 | 0.05 | [10 empty] | 0 | 67.1 | 18.6389
High | 1375 | 353 | 67.1 | -0.013889 | -0.05 | [10 empty] | 0 | 67.1 | 18.6389
High | 1376 | 354 | 67 | -0.027778 | -0.1 | [10 empty] | 0 | 67 | 18.6111
High | 1377 | 355 | 66.9 | -0.027778 | -0.1 | [10 empty] | 0 | 66.9 | 18.5833
High | 1378 | 356 | 66.8 | -0.027778 | -0.1 | [10 empty] | 0 | 66.8 | 18.5556
High | 1379 | 357 | 66.7 | -0.013889 | -0.05 | [10 empty] | 0 | 66.7 | 18.5278
High | 1380 | 358 | 66.7 | 0.013889 | 0.05 | [10 empty] | 0 | 66.7 | 18.5278
High | 1381 | 359 | 66.8 | 0.041667 | 0.15 | [10 empty] | 0 | 66.8 | 18.5556
High | 1382 | 360 | 67 | 0.083333 | 0.3 | [10 empty] | 0 | 67 | 18.6111
High | 1383 | 361 | 67.4 | 0.125 | 0.45 | [10 empty] | 0 | 67.4 | 18.7222
High | 1384 | 362 | 67.9 | 0.16667 | 0.6 | [10 empty] | 0 | 67.9 | 18.8611
High | 1385 | 363 | 68.6 | 0.16667 | 0.6 | [10 empty] | 0 | 68.6 | 19.0556
High | 1386 | 364 | 69.1 | 0.125 | 0.45 | [10 empty] | 0 | 69.1 | 19.1944
High | 1387 | 365 | 69.5 | 0.097222 | 0.35 | [10 empty] | 0 | 69.5 | 19.3056
High | 1388 | 366 | 69.8 | 0.055556 | 0.2 | [10 empty] | 0 | 69.8 | 19.3889
High | 1389 | 367 | 69.9 | -0.041667 | -0.15 | [10 empty] | 0 | 69.9 | 19.4167
High | 1390 | 368 | 69.5 | -0.13889 | -0.5 | [10 empty] | 0 | 69.5 | 19.3056
High | 1391 | 369 | 68.9 | -0.19444 | -0.7 | [10 empty] | 0 | 68.9 | 19.1389
High | 1392 | 370 | 68.1 | -0.20833 | -0.75 | [10 empty] | 0 | 68.1 | 18.9167
High | 1393 | 371 | 67.4 | -0.19444 | -0.7 | [10 empty] | 0 | 67.4 | 18.7222
High | 1394 | 372 | 66.7 | -0.15278 | -0.55 | [10 empty] | 0 | 66.7 | 18.5278
High | 1395 | 373 | 66.3 | -0.069444 | -0.25 | [10 empty] | 0 | 66.3 | 18.4167
High | 1396 | 374 | 66.2 | 0 | 0 | [10 empty] | 0 | 66.2 | 18.3889
High | 1397 | 375 | 66.3 | 0.041667 | 0.15 | [10 empty] | 0 | 66.3 | 18.4167
High | 1398 | 376 | 66.5 | 0.055556 | 0.2 | [10 empty] | 0 | 66.5 | 18.4722
High | 1399 | 377 | 66.7 | 0.055556 | 0.2 | [10 empty] | 0 | 66.7 | 18.5278
High | 1400 | 378 | 66.9 | 0.041667 | 0.15 | [10 empty] | 0 | 66.9 | 18.5833
High | 1401 | 379 | 67 | 0.027778 | 0.1 | [10 empty] | 0 | 67 | 18.6111
High | 1402 | 380 | 67.1 | 0.013889 | 0.05 | [10 empty] | 0 | 67.1 | 18.6389
High | 1403 | 381 | 67.1 | -0.013889 | -0.05 | [10 empty] | 0 | 67.1 | 18.6389
High | 1404 | 382 | 67 | -0.027778 | -0.1 | [10 empty] | 0 | 67 | 18.6111
High | 1405 | 383 | 66.9 | -0.027778 | -0.1 | [10 empty] | 0 | 66.9 | 18.5833
High | 1406 | 384 | 66.8 | -0.027778 | -0.1 | [10 empty] | 0 | 66.8 | 18.5556
High | 1407 | 385 | 66.7 | -0.013889 | -0.05 | [10 empty] | 0 | 66.7 | 18.5278
High | 1408 | 386 | 66.7 | 0.013889 | 0.05 | [10 empty] | 0 | 66.7 | 18.5278
High | 1409 | 387 | 66.8 | 0.041667 | 0.15 | [10 empty] | 0 | 66.8 | 18.5556
High | 1410 | 388 | 67 | 0.069444 | 0.25 | [10 empty] | 0 | 67 | 18.6111
High | 1411 | 389 | 67.3 | 0.097222 | 0.35 | [10 empty] | 0 | 67.3 | 18.6944
High | 1412 | 390 | 67.7 | 0.11111 | 0.4 | [10 empty] | 0 | 67.7 | 18.8056
High | 1413 | 391 | 68.1 | 0.125 | 0.45 | [10 empty] | 0 | 68.1 | 18.9167
High | 1414 | 392 | 68.6 | 0.125 | 0.45 | [10 empty] | 0 | 68.6 | 19.0556
High | 1415 | 393 | 69 | 0.097222 | 0.35 | [10 empty] | 0 | 69 | 19.1667
High | 1416 | 394 | 69.3 | 0.041667 | 0.15 | [10 empty] | 0 | 69.3 | 19.25
High | 1417 | 395 | 69.3 | -0.013889 | -0.05 | [10 empty] | 0 | 69.3 | 19.25
High | 1418 | 396 | 69.2 | -0.069444 | -0.25 | [10 empty] | 0 | 69.2 | 19.2222
High | 1419 | 397 | 68.8 | -0.13889 | -0.5 | [10 empty] | 0 | 68.8 | 19.1111
High | 1420 | 398 | 68.2 | -0.16667 | -0.6 | [10 empty] | 0 | 68.2 | 18.9444
High | 1421 | 399 | 67.6 | -0.11111 | -0.4 | [10 empty] | 0 | 67.6 | 18.7778
High | 1422 | 400 | 67.4 | -0.055556 | -0.2 | [10 empty] | 0 | 67.4 | 18.7222
High | 1423 | 401 | 67.2 | -0.069444 | -0.25 | [10 empty] | 0 | 67.2 | 18.6667
High | 1424 | 402 | 66.9 | -0.125 | -0.45 | [10 empty] | 0 | 66.9 | 18.5833
High | 1425 | 403 | 66.3 | -0.20833 | -0.75 | [10 empty] | 0 | 66.3 | 18.4167
High | 1426 | 404 | 65.4 | -0.31944 | -1.15 | [10 empty] | 0 | 65.4 | 18.1667
High | 1427 | 405 | 64 | -0.41667 | -1.5 | [10 empty] | 0 | 64 | 17.7778
High | 1428 | 406 | 62.4 | -0.47222 | -1.7 | [10 empty] | 0 | 62.4 | 17.3333
High | 1429 | 407 | 60.6 | -0.52778 | -1.9 | [10 empty] | 0 | 60.6 | 16.8333
High | 1430 | 408 | 58.6 | -0.54167 | -1.95 | [10 empty] | 0 | 58.6 | 16.2778
High | 1431 | 409 | 56.7 | -0.52778 | -1.9 | [10 empty] | 0 | 56.7 | 15.75
High | 1432 | 410 | 54.8 | -0.51389 | -1.85 | [10 empty] | 0 | 54.8 | 15.2222
High | 1433 | 411 | 53 | -0.48611 | -1.75 | [10 empty] | 0 | 53 | 14.7222
High | 1434 | 412 | 51.3 | -0.47222 | -1.7 | [10 empty] | 0 | 51.3 | 14.25
High | 1435 | 413 | 49.6 | -0.48611 | -1.75 | [10 empty] | 0 | 49.6 | 13.7778
High | 1436 | 414 | 47.8 | -0.56944 | -2.05 | [10 empty] | 0 | 47.8 | 13.2778
High | 1437 | 415 | 45.5 | -0.69444 | -2.5 | [10 empty] | 0 | 45.5 | 12.6389
High | 1438 | 416 | 42.8 | -0.79167 | -2.85 | [10 empty] | 0 | 42.8 | 11.8889
High | 1439 | 417 | 39.8 | -0.875 | -3.15 | [10 empty] | 0 | 39.8 | 11.0556
High | 1440 | 418 | 36.5 | -0.94444 | -3.4 | [10 empty] | 0 | 36.5 | 10.1389
High | 1441 | 419 | 33 | -0.97222 | -3.5 | [10 empty] | 0 | 33 | 9.1667
High | 1442 | 420 | 29.5 | -1 | -3.6 | [10 empty] | 0 | 29.5 | 8.1944
High | 1443 | 421 | 25.8 | -1.0278 | -3.7 | [10 empty] | 0 | 25.8 | 7.1667
High | 1444 | 422 | 22.1 | -1 | -3.6 | [10 empty] | 0 | 22.1 | 6.1389
High | 1445 | 423 | 18.6 | -0.94444 | -3.4 | [10 empty] | 0 | 18.6 | 5.1667
High | 1446 | 424 | 15.3 | -0.86111 | -3.1 | [10 empty] | 0 | 15.3 | 4.25
High | 1447 | 425 | 12.4 | -0.79167 | -2.85 | [10 empty] | 0 | 12.4 | 3.4444
High | 1448 | 426 | 9.6 | -0.80556 | -2.9 | [10 empty] | 0 | 9.6 | 2.6667
High | 1449 | 427 | 6.6 | -0.80556 | -2.9 | [10 empty] | 0 | 6.6 | 1.8333
High | 1450 | 428 | 3.8 | -0.69444 | -2.5 | [10 empty] | 0 | 3.8 | 1.0556
High | 1451 | 429 | 1.6 | -0.52778 | -1.9 | [10 empty] | 0 | 1.6 | 0.44444
High | 1452 | 430 | 0 | -0.22222 | -0.8 | [10 empty] | 1 |  | 0
High | 1453 | 431 | 0 | 0 | 0 | [10 empty] | 1 |  | 0
High | 1454 | 432 | 0 | 0 | 0 | [10 empty] | 1 |  | 0
High | 1455 | 433 | 0 | 0 | 0 | [10 empty] | 1 |  | 0
High | 1456 | 434 | 0 | 0 | 0 | [10 empty] | 1 |  | 0
High | 1457 | 435 | 0 | 0 | 0 | [10 empty] | 1 |  | 0
High | 1458 | 436 | 0 | 0 | 0 | [10 empty] | 1 |  | 0
High | 1459 | 437 | 0 | 0 | 0 | [10 empty] | 1 |  | 0
High | 1460 | 438 | 0 | 0 | 0 | [10 empty] | 1 |  | 0
High | 1461 | 439 | 0 | 0 | 0 | [10 empty] | 1 |  | 0
High | 1462 | 440 | 0 | 0 | 0 | [10 empty] | 1 |  | 0
High | 1463 | 441 | 0 | 0 | 0 | [10 empty] | 1 |  | 0
High | 1464 | 442 | 0 | 0 | 0 | [10 empty] | 1 |  | 0
High | 1465 | 443 | 0 | 0 | 0 | [10 empty] | 1 |  | 0
High | 1466 | 444 | 0 | 0 | 0 | [10 empty] | 1 |  | 0
High | 1467 | 445 | 0 | 0 | 0 | [10 empty] | 1 |  | 0
High | 1468 | 446 | 0 | 0 | 0 | [10 empty] | 1 |  | 0
High | 1469 | 447 | 0 | 0 | 0 | [10 empty] | 1 |  | 0
High | 1470 | 448 | 0 | 0 | 0 | [10 empty] | 1 |  | 0
High | 1471 | 449 | 0 | 0 | 0 | [10 empty] | 1 |  | 0
High | 1472 | 450 | 0 | 0 | 0 | [10 empty] | 1 |  | 0
High | 1473 | 451 | 0 | 0 | 0 | [10 empty] | 1 |  | 0
High | 1474 | 452 | 0 | 0 | 0 | [10 empty] | 1 |  | 0
High | 1475 | 453 | 0 | 0 | 0 | [10 empty] | 1 |  | 0
High | 1476 | 454 | 0 | 0 | 0 | [10 empty] | 1 |  | 0
High | 1477 | 455 | 0 | 0 | 0 | [10 empty] | 1 |  | 0
[16 empty] | 1 |  | 0
[16 empty] | 1 |  | 0
[16 empty] | 1 |  | 0
[16 empty] | 1 |  | 0
[16 empty] | 1 |  | 0
[16 empty] | 1 |  | 0
[16 empty] | 1 |  | 0
[16 empty] | 1 |  | 0
[16 empty] | 1 |  | 0
[16 empty] | 1 |  | 0
[16 empty] | 1 |  | 0
[16 empty] | 1 |  | 0
[16 empty] | 1 |  | 0
[16 empty] | 1 |  | 0
[16 empty] | 1 |  | 0
[16 empty] | 1 |  | 0
[16 empty] | 1 |  | 0
[16 empty] | 1 |  | 0
[16 empty] | 1 |  | 0
[16 empty] | 1 |  | 0
[16 empty] | 1 |  | 0
[16 empty] | 1 |  | 0
[16 empty] | 1 |  | 0
[16 empty] | 1 |  | 0
[16 empty] | 1 |  | 0
[16 empty] | 1 |  | 0
[16 empty] | 1 |  | 0
[16 empty] | 1 |  | 0
[16 empty] | 1 |  | 0
[16 empty] | 1 |  | 0
[16 empty] | 1 |  | 0
[16 empty] | 1 |  | 0
[16 empty] | 1 |  | 0
[16 empty] | 1 |  | 0
[16 empty] | 1 |  | 0
[16 empty] | 1 |  | 0
[16 empty] | 1 |  | 0
[16 empty] | 1 |  | 0
[16 empty] | 1 |  | 0
[16 empty] | 1 |  | 0
[16 empty] | 1 |  | 0
[16 empty] | 1 |  | 0
[16 empty] | 1 |  | 0
[16 empty] | 1 |  | 0
[16 empty] | 1 |  | 0
[16 empty] | 1 |  | 0
[16 empty] | 1 |  | 0
[16 empty] | 1 |  | 0
[16 empty] | 1 |  | 0
[16 empty] | 1 |  | 0
[16 empty] | 1 |  | 0
[16 empty] | 1 |  | 0
[16 empty] | 1 |  | 0
[16 empty] | 1 |  | 0
[16 empty] | 1 |  | 0
[16 empty] | 1 |  | 0
[16 empty] | 1 |  | 0
[16 empty] | 1 |  | 0
[16 empty] | 1 |  | 0
[16 empty] | 1 |  | 0
[16 empty] | 1 |  | 0
[16 empty] | 1 |  | 0
[16 empty] | 1 |  | 0
[16 empty] | 1 |  | 0
[16 empty] | 1 |  | 0
[16 empty] | 1 |  | 0
[16 empty] | 1 |  | 0
[16 empty] | 1 |  | 0
[16 empty] | 1 |  | 0
[16 empty] | 1 |  | 0
[16 empty] | 1 |  | 0
[16 empty] | 1 |  | 0
[16 empty] | 1 |  | 0
[16 empty] | 1 |  | 0
[16 empty] | 1 |  | 0
[16 empty] | 1 |  | 0
[16 empty] | 1 |  | 0
[16 empty] | 1 |  | 0
[16 empty] | 1 |  | 0
[16 empty] | 1 |  | 0
[16 empty] | 1 |  | 0
[16 empty] | 1 |  | 0
[16 empty] | 1 |  | 0
[16 empty] | 1 |  | 0
[16 empty] | 1 |  | 0
[16 empty] | 1 |  | 0
[16 empty] | 1 |  | 0
[16 empty] | 1 |  | 0
[16 empty] | 1 |  | 0
[16 empty] | 1 |  | 0
[16 empty] | 1 |  | 0
[16 empty] | 1 |  | 0
[16 empty] | 1 |  | 0
[16 empty] | 1 |  | 0
[16 empty] | 1 |  | 0
[16 empty] | 1 |  | 0
[16 empty] | 1 |  | 0
[16 empty] | 1 |  | 0
[16 empty] | 1 |  | 0
[16 empty] | 1 |  | 0
[16 empty] | 1 |  | 0
[16 empty] | 1 |  | 0
[16 empty] | 1 |  | 0
[16 empty] | 1 |  | 0
[16 empty] | 1 |  | 0
[16 empty] | 1 |  | 0
[16 empty] | 1 |  | 0
[16 empty] | 1 |  | 0
[16 empty] | 1 |  | 0
[16 empty] | 1 |  | 0
[16 empty] | 1 |  | 0
[16 empty] | 1 |  | 0
[16 empty] | 1 |  | 0
[16 empty] | 1 |  | 0
[16 empty] | 1 |  | 0
[16 empty] | 1 |  | 0
[16 empty] | 1 |  | 0
[16 empty] | 1 |  | 0
[16 empty] | 1 |  | 0
[16 empty] | 1 |  | 0
[16 empty] | 1 |  | 0
[16 empty] | 1 |  | 0
[16 empty] | 1 |  | 0
[16 empty] | 1 |  | 0
[16 empty] | 1 |  | 0
[16 empty] | 1 |  | 0
[16 empty] | 1 |  | 0
[16 empty] | 1 |  | 0
[16 empty] | 1 |  | 0
[16 empty] | 1 |  | 0
[16 empty] | 1 |  | 0
[16 empty] | 1 |  | 0
[16 empty] | 1 |  | 0
[16 empty] | 1 |  | 0
[16 empty] | 1 |  | 0
[16 empty] | 1 |  | 0
[16 empty] | 1 |  | 0
[16 empty] | 1 |  | 0
[16 empty] | 1 |  | 0
[16 empty] | 1 |  | 0
[16 empty] | 1 |  | 0
[16 empty] | 1 |  | 0
[16 empty] | 1 |  | 0
[16 empty] | 1 |  | 0
[16 empty] | 1 |  | 0
[16 empty] | 1 |  | 0
[16 empty] | 1 |  | 0
[16 empty] | 1 |  | 0
[16 empty] | 1 |  | 0
[16 empty] | 1 |  | 0
[16 empty] | 1 |  | 0
[16 empty] | 1 |  | 0
[16 empty] | 1 |  | 0
[16 empty] | 1 |  | 0
[16 empty] | 1 |  | 0
[16 empty] | 1 |  | 0
[16 empty] | 1 |  | 0
[16 empty] | 1 |  | 0
[16 empty] | 1 |  | 0
[16 empty] | 1 |  | 0
[16 empty] | 1 |  | 0
[16 empty] | 1 |  | 0
[16 empty] | 1 |  | 0
[16 empty] | 1 |  | 0
[16 empty] | 1 |  | 0
[16 empty] | 1 |  | 0
[16 empty] | 1 |  | 0
[16 empty] | 1 |  | 0
[16 empty] | 1 |  | 0
[16 empty] | 1 |  | 0
[16 empty] | 1 |  | 0
[16 empty] | 1 |  | 0
[16 empty] | 1 |  | 0
[16 empty] | 1 |  | 0
[16 empty] | 1 |  | 0
[16 empty] | 1 |  | 0
[16 empty] | 1 |  | 0
[16 empty] | 1 |  | 0
[16 empty] | 1 |  | 0
[16 empty] | 1 |  | 0
[16 empty] | 1 |  | 0
[16 empty] | 1 |  | 0
[16 empty] | 1 |  | 0
[16 empty] | 1 |  | 0
[16 empty] | 1 |  | 0
[16 empty] | 1 |  | 0
[16 empty] | 1 |  | 0
[16 empty] | 1 |  | 0
[16 empty] | 1 |  | 0
[16 empty] | 1 |  | 0
[16 empty] | 1 |  | 0
[16 empty] | 1 |  | 0
[16 empty] | 1 |  | 0
[16 empty] | 1 |  | 0
[16 empty] | 1 |  | 0
[16 empty] | 1 |  | 0
[16 empty] | 1 |  | 0
[16 empty] | 1 |  | 0
[16 empty] | 1 |  | 0
[16 empty] | 1 |  | 0
[16 empty] | 1 |  | 0
[16 empty] | 1 |  | 0
[16 empty] | 1 |  | 0
[16 empty] | 1 |  | 0
[16 empty] | 1 |  | 0
[16 empty] | 1 |  | 0
[16 empty] | 1 |  | 0
[16 empty] | 1 |  | 0
[16 empty] | 1 |  | 0
[16 empty] | 1 |  | 0
[16 empty] | 1 |  | 0
[16 empty] | 1 |  | 0
[16 empty] | 1 |  | 0
[16 empty] | 1 |  | 0
[16 empty] | 1 |  | 0
[16 empty] | 1 |  | 0
[16 empty] | 1 |  | 0
[16 empty] | 1 |  | 0
[16 empty] | 1 |  | 0
[16 empty] | 1 |  | 0
[16 empty] | 1 |  | 0
[16 empty] | 1 |  | 0
[16 empty] | 1 |  | 0
[16 empty] | 1 |  | 0
[16 empty] | 1 |  | 0
[16 empty] | 1 |  | 0
[16 empty] | 1 |  | 0
[16 empty] | 1 |  | 0
[16 empty] | 1 |  | 0
[16 empty] | 1 |  | 0
[16 empty] | 1 |  | 0
[16 empty] | 1 |  | 0
[16 empty] | 1 |  | 0
[16 empty] | 1 |  | 0
[16 empty] | 1 |  | 0
[16 empty] | 1 |  | 0
[16 empty] | 1 |  | 0
[16 empty] | 1 |  | 0
[16 empty] | 1 |  | 0
[16 empty] | 1 |  | 0
[16 empty] | 1 |  | 0
[16 empty] | 1 |  | 0
[16 empty] | 1 |  | 0
[16 empty] | 1 |  | 0
[16 empty] | 1 |  | 0
[16 empty] | 1 |  | 0
[16 empty] | 1 |  | 0
[16 empty] | 1 |  | 0
[16 empty] | 1 |  | 0
[16 empty] | 1 |  | 0
[16 empty] | 1 |  | 0
[16 empty] | 1 |  | 0
[16 empty] | 1 |  | 0
[16 empty] | 1 |  | 0
[16 empty] | 1 |  | 0
[16 empty] | 1 |  | 0
[16 empty] | 1 |  | 0
[16 empty] | 1 |  | 0
[16 empty] | 1 |  | 0
[16 empty] | 1 |  | 0
[16 empty] | 1 |  | 0
[16 empty] | 1 |  | 0
[16 empty] | 1 |  | 0
[16 empty] | 1 |  | 0
[16 empty] | 1 |  | 0
[16 empty] | 1 |  | 0
[16 empty] | 1 |  | 0
[16 empty] | 1 |  | 0
[16 empty] | 1 |  | 0
[16 empty] | 1 |  | 0
[16 empty] | 1 |  | 0
[16 empty] | 1 |  | 0
[16 empty] | 1 |  | 0
[16 empty] | 1 |  | 0
[16 empty] | 1 |  | 0
[16 empty] | 1 |  | 0
[16 empty] | 1 |  | 0
[16 empty] | 1 |  | 0
[16 empty] | 1 |  | 0
[16 empty] | 1 |  | 0
[16 empty] | 1 |  | 0
[16 empty] | 1 |  | 0
[16 empty] | 1 |  | 0
[16 empty] | 1 |  | 0
[16 empty] | 1 |  | 0
[16 empty] | 1 |  | 0
[16 empty] | 1 |  | 0
[16 empty] | 1 |  | 0
[16 empty] | 1 |  | 0
[16 empty] | 1 |  | 0
[16 empty] | 1 |  | 0
[16 empty] | 1 |  | 0
[16 empty] | 1 |  | 0
[16 empty] | 1 |  | 0
[16 empty] | 1 |  | 0
[16 empty] | 1 |  | 0
[16 empty] | 1 |  | 0
[16 empty] | 1 |  | 0
[16 empty] | 1 |  | 0
[16 empty] | 1 |  | 0
[16 empty] | 1 |  | 0
[16 empty] | 1 |  | 0
[16 empty] | 1 |  | 0
[16 empty] | 1 |  | 0
[16 empty] | 1 |  | 0
[16 empty] | 1 |  | 0
[16 empty] | 1 |  | 0
[16 empty] | 1 |  | 0
[16 empty] | 1 |  | 0
[16 empty] | 1 |  | 0
[16 empty] | 1 |  | 0
[16 empty] | 1 |  | 0
[16 empty] | 1 |  | 0
[16 empty] | 1 |  | 0
[16 empty] | 1 |  | 0
[16 empty] | 1 |  | 0
[16 empty] | 1 |  | 0
[16 empty] | 1 |  | 0
[16 empty] | 1 |  | 0
[16 empty] | 1 |  | 0
[16 empty] | 1 |  | 0
[16 empty] | 1 |  | 0
[16 empty] | 1 |  | 0

## WLTC_class_1
Class 1 vehicles: | ratio of rated power in W / kerb mass in kg <= 22
For further requirements/recommendations see table "Explanations"
Phase | Total elapsed time | Phase elapsed time | WLTC class 1, version 1.4, vehicle speed | WLTC class 1, version 1.4, acceleration | WLTC class 1, version 1.4, acceleration |  | duration | stop duration | distance | p_stop | v_max | v_ave without stops | v_ave with stops | a_min | a_max
| s | s | km/h | m/s² | km/h/s |  | s | s | m |  | km/h | km/h | km/h | m/s² | m/s²
Low | 0 | 0 | 0 | 0 | 0 | low | 589 | 155 | 3323.7778 | 26.32% | 49.1 | 27.5705 | 20.3151 | -1 | 0.76389 | 1 |  | 0
Low | 1 | 1 | 0 | 0 | 0 | medium | 433 | 48 | 4767.1389 | 11.09% | 64.4 | 44.5758 | 39.6344 | -0.56944 | 0.625 | 1 |  | 0
Low | 2 | 2 | 0 | 0 | 0 |  | 1022 | 203 | 8090.9167 | [6 empty] | 1 |  | 0
Low | 3 | 3 | 0 | 0 | 0 | [10 empty] | 1 |  | 0
Low | 4 | 4 | 0 | 0 | 0 | [10 empty] | 1 |  | 0
Low | 5 | 5 | 0 | 0 | 0 | [10 empty] | 1 |  | 0
Low | 6 | 6 | 0 | 0 | 0 | [10 empty] | 1 |  | 0
Low | 7 | 7 | 0 | 0 | 0 | [10 empty] | 1 |  | 0
Low | 8 | 8 | 0 | 0 | 0 | [10 empty] | 1 |  | 0
Low | 9 | 9 | 0 | 0 | 0 | [10 empty] | 1 |  | 0
Low | 10 | 10 | 0 | 0 | 0 | [10 empty] | 1 |  | 0
Low | 11 | 11 | 0 | 0.027778 | 0.1 | [10 empty] | 1 |  | 0
Low | 12 | 12 | 0.2 | 0.43056 | 1.55 | [10 empty] | 1 |  | 0.055556
Low | 13 | 13 | 3.1 | 0.76389 | 2.75 | [10 empty] | 0 | 3.1 | 0.86111
Low | 14 | 14 | 5.7 | 0.68056 | 2.45 | [10 empty] | 0 | 5.7 | 1.5833
Low | 15 | 15 | 8 | 0.61111 | 2.2 | [10 empty] | 0 | 8 | 2.2222
Low | 16 | 16 | 10.1 | 0.55556 | 2 | [10 empty] | 0 | 10.1 | 2.8056
Low | 17 | 17 | 12 | 0.51389 | 1.85 | [10 empty] | 0 | 12 | 3.3333
Low | 18 | 18 | 13.8 | 0.47222 | 1.7 | [10 empty] | 0 | 13.8 | 3.8333
Low | 19 | 19 | 15.4 | 0.40278 | 1.45 | [10 empty] | 0 | 15.4 | 4.2778
Low | 20 | 20 | 16.7 | 0.31944 | 1.15 | [10 empty] | 0 | 16.7 | 4.6389
Low | 21 | 21 | 17.7 | 0.22222 | 0.8 | [10 empty] | 0 | 17.7 | 4.9167
Low | 22 | 22 | 18.3 | 0.15278 | 0.55 | [10 empty] | 0 | 18.3 | 5.0833
Low | 23 | 23 | 18.8 | 0.083333 | 0.3 | [10 empty] | 0 | 18.8 | 5.2222
Low | 24 | 24 | 18.9 | -0.055556 | -0.2 | [10 empty] | 0 | 18.9 | 5.25
Low | 25 | 25 | 18.4 | -0.27778 | -1 | [10 empty] | 0 | 18.4 | 5.1111
Low | 26 | 26 | 16.9 | -0.56944 | -2.05 | [10 empty] | 0 | 16.9 | 4.6944
Low | 27 | 27 | 14.3 | -0.84722 | -3.05 | [10 empty] | 0 | 14.3 | 3.9722
Low | 28 | 28 | 10.8 | -1 | -3.6 | [10 empty] | 0 | 10.8 | 3
Low | 29 | 29 | 7.1 | -0.94444 | -3.4 | [10 empty] | 0 | 7.1 | 1.9722
Low | 30 | 30 | 4 | -0.98611 | -3.55 | [10 empty] | 0 | 4 | 1.1111
Low | 31 | 31 | 0 | -0.55556 | -2 | [10 empty] | 1 |  | 0
Low | 32 | 32 | 0 | 0 | 0 | [10 empty] | 1 |  | 0
Low | 33 | 33 | 0 | 0 | 0 | [10 empty] | 1 |  | 0
Low | 34 | 34 | 0 | 0.20833 | 0.75 | [10 empty] | 1 |  | 0
Low | 35 | 35 | 1.5 | 0.55556 | 2 | [10 empty] | 0 | 1.5 | 0.41667
Low | 36 | 36 | 4 | 0.59722 | 2.15 | [10 empty] | 0 | 4 | 1.1111
Low | 37 | 37 | 5.8 | 0.48611 | 1.75 | [10 empty] | 0 | 5.8 | 1.6111
Low | 38 | 38 | 7.5 | 0.47222 | 1.7 | [10 empty] | 0 | 7.5 | 2.0833
Low | 39 | 39 | 9.2 | 0.47222 | 1.7 | [10 empty] | 0 | 9.2 | 2.5556
Low | 40 | 40 | 10.9 | 0.44444 | 1.6 | [10 empty] | 0 | 10.9 | 3.0278
Low | 41 | 41 | 12.4 | 0.41667 | 1.5 | [10 empty] | 0 | 12.4 | 3.4444
Low | 42 | 42 | 13.9 | 0.41667 | 1.5 | [10 empty] | 0 | 13.9 | 3.8611
Low | 43 | 43 | 15.4 | 0.375 | 1.35 | [10 empty] | 0 | 15.4 | 4.2778
Low | 44 | 44 | 16.6 | 0.29167 | 1.05 | [10 empty] | 0 | 16.6 | 4.6111
Low | 45 | 45 | 17.5 | 0.23611 | 0.85 | [10 empty] | 0 | 17.5 | 4.8611
Low | 46 | 46 | 18.3 | 0.19444 | 0.7 | [10 empty] | 0 | 18.3 | 5.0833
Low | 47 | 47 | 18.9 | 0.16667 | 0.6 | [10 empty] | 0 | 18.9 | 5.25
Low | 48 | 48 | 19.5 | 0.16667 | 0.6 | [10 empty] | 0 | 19.5 | 5.4167
Low | 49 | 49 | 20.1 | 0.18056 | 0.65 | [10 empty] | 0 | 20.1 | 5.5833
Low | 50 | 50 | 20.8 | 0.20833 | 0.75 | [10 empty] | 0 | 20.8 | 5.7778
Low | 51 | 51 | 21.6 | 0.23611 | 0.85 | [10 empty] | 0 | 21.6 | 6
Low | 52 | 52 | 22.5 | 0.22222 | 0.8 | [10 empty] | 0 | 22.5 | 6.25
Low | 53 | 53 | 23.2 | 0.19444 | 0.7 | [10 empty] | 0 | 23.2 | 6.4444
Low | 54 | 54 | 23.9 | 0.18056 | 0.65 | [10 empty] | 0 | 23.9 | 6.6389
Low | 55 | 55 | 24.5 | 0.16667 | 0.6 | [10 empty] | 0 | 24.5 | 6.8056
Low | 56 | 56 | 25.1 | 0.125 | 0.45 | [10 empty] | 0 | 25.1 | 6.9722
Low | 57 | 57 | 25.4 | 0.013889 | 0.05 | [10 empty] | 0 | 25.4 | 7.0556
Low | 58 | 58 | 25.2 | -0.16667 | -0.6 | [10 empty] | 0 | 25.2 | 7
Low | 59 | 59 | 24.2 | -0.40278 | -1.45 | [10 empty] | 0 | 24.2 | 6.7222
Low | 60 | 60 | 22.3 | -0.59722 | -2.15 | [10 empty] | 0 | 22.3 | 6.1944
Low | 61 | 61 | 19.9 | -0.69444 | -2.5 | [10 empty] | 0 | 19.9 | 5.5278
Low | 62 | 62 | 17.3 | -0.72222 | -2.6 | [10 empty] | 0 | 17.3 | 4.8056
Low | 63 | 63 | 14.7 | -0.72222 | -2.6 | [10 empty] | 0 | 14.7 | 4.0833
Low | 64 | 64 | 12.1 | -0.72222 | -2.6 | [10 empty] | 0 | 12.1 | 3.3611
Low | 65 | 65 | 9.5 | -0.76389 | -2.75 | [10 empty] | 0 | 9.5 | 2.6389
Low | 66 | 66 | 6.6 | -0.75 | -2.7 | [10 empty] | 0 | 6.6 | 1.8333
Low | 67 | 67 | 4.1 | -0.91667 | -3.3 | [10 empty] | 0 | 4.1 | 1.1389
Low | 68 | 68 | 0 | -0.56944 | -2.05 | [10 empty] | 1 |  | 0
Low | 69 | 69 | 0 | 0 | 0 | [10 empty] | 1 |  | 0
Low | 70 | 70 | 0 | 0 | 0 | [10 empty] | 1 |  | 0
Low | 71 | 71 | 0 | 0 | 0 | [10 empty] | 1 |  | 0
Low | 72 | 72 | 0 | 0 | 0 | [10 empty] | 1 |  | 0
Low | 73 | 73 | 0 | 0 | 0 | [10 empty] | 1 |  | 0
Low | 74 | 74 | 0 | 0 | 0 | [10 empty] | 1 |  | 0
Low | 75 | 75 | 0 | 0 | 0 | [10 empty] | 1 |  | 0
Low | 76 | 76 | 0 | 0 | 0 | [10 empty] | 1 |  | 0
Low | 77 | 77 | 0 | 0 | 0 | [10 empty] | 1 |  | 0
Low | 78 | 78 | 0 | 0 | 0 | [10 empty] | 1 |  | 0
Low | 79 | 79 | 0 | 0 | 0 | [10 empty] | 1 |  | 0
Low | 80 | 80 | 0 | 0 | 0 | [10 empty] | 1 |  | 0
Low | 81 | 81 | 0 | 0 | 0 | [10 empty] | 1 |  | 0
Low | 82 | 82 | 0 | 0 | 0 | [10 empty] | 1 |  | 0
Low | 83 | 83 | 0 | 0 | 0 | [10 empty] | 1 |  | 0
Low | 84 | 84 | 0 | 0 | 0 | [10 empty] | 1 |  | 0
Low | 85 | 85 | 0 | 0 | 0 | [10 empty] | 1 |  | 0
Low | 86 | 86 | 0 | 0 | 0 | [10 empty] | 1 |  | 0
Low | 87 | 87 | 0 | 0 | 0 | [10 empty] | 1 |  | 0
Low | 88 | 88 | 0 | 0 | 0 | [10 empty] | 1 |  | 0
Low | 89 | 89 | 0 | 0 | 0 | [10 empty] | 1 |  | 0
Low | 90 | 90 | 0 | 0 | 0 | [10 empty] | 1 |  | 0
Low | 91 | 91 | 0 | 0 | 0 | [10 empty] | 1 |  | 0
Low | 92 | 92 | 0 | 0 | 0 | [10 empty] | 1 |  | 0
Low | 93 | 93 | 0 | 0 | 0 | [10 empty] | 1 |  | 0
Low | 94 | 94 | 0 | 0 | 0 | [10 empty] | 1 |  | 0
Low | 95 | 95 | 0 | 0 | 0 | [10 empty] | 1 |  | 0
Low | 96 | 96 | 0 | 0 | 0 | [10 empty] | 1 |  | 0
Low | 97 | 97 | 0 | 0 | 0 | [10 empty] | 1 |  | 0
Low | 98 | 98 | 0 | 0 | 0 | [10 empty] | 1 |  | 0
Low | 99 | 99 | 0 | 0 | 0 | [10 empty] | 1 |  | 0
Low | 100 | 100 | 0 | 0 | 0 | [10 empty] | 1 |  | 0
Low | 101 | 101 | 0 | 0 | 0 | [10 empty] | 1 |  | 0
Low | 102 | 102 | 0 | 0 | 0 | [10 empty] | 1 |  | 0
Low | 103 | 103 | 0 | 0 | 0 | [10 empty] | 1 |  | 0
Low | 104 | 104 | 0 | 0 | 0 | [10 empty] | 1 |  | 0
Low | 105 | 105 | 0 | 0 | 0 | [10 empty] | 1 |  | 0
Low | 106 | 106 | 0 | 0 | 0 | [10 empty] | 1 |  | 0
Low | 107 | 107 | 0 | 0.097222 | 0.35 | [10 empty] | 1 |  | 0
Low | 108 | 108 | 0.7 | 0.15278 | 0.55 | [10 empty] | 1 |  | 0.19444
Low | 109 | 109 | 1.1 | 0.11111 | 0.4 | [10 empty] | 0 | 1.1 | 0.30556
Low | 110 | 110 | 1.5 | 0.19444 | 0.7 | [10 empty] | 0 | 1.5 | 0.41667
Low | 111 | 111 | 2.5 | 0.27778 | 1 | [10 empty] | 0 | 2.5 | 0.69444
Low | 112 | 112 | 3.5 | 0.30556 | 1.1 | [10 empty] | 0 | 3.5 | 0.97222
Low | 113 | 113 | 4.7 | 0.36111 | 1.3 | [10 empty] | 0 | 4.7 | 1.3056
Low | 114 | 114 | 6.1 | 0.43056 | 1.55 | [10 empty] | 0 | 6.1 | 1.6944
Low | 115 | 115 | 7.8 | 0.48611 | 1.75 | [10 empty] | 0 | 7.8 | 2.1667
Low | 116 | 116 | 9.6 | 0.5 | 1.8 | [10 empty] | 0 | 9.6 | 2.6667
Low | 117 | 117 | 11.4 | 0.48611 | 1.75 | [10 empty] | 0 | 11.4 | 3.1667
Low | 118 | 118 | 13.1 | 0.5 | 1.8 | [10 empty] | 0 | 13.1 | 3.6389
Low | 119 | 119 | 15 | 0.48611 | 1.75 | [10 empty] | 0 | 15 | 4.1667
Low | 120 | 120 | 16.6 | 0.47222 | 1.7 | [10 empty] | 0 | 16.6 | 4.6111
Low | 121 | 121 | 18.4 | 0.47222 | 1.7 | [10 empty] | 0 | 18.4 | 5.1111
Low | 122 | 122 | 20 | 0.47222 | 1.7 | [10 empty] | 0 | 20 | 5.5556
Low | 123 | 123 | 21.8 | 0.47222 | 1.7 | [10 empty] | 0 | 21.8 | 6.0556
Low | 124 | 124 | 23.4 | 0.45833 | 1.65 | [10 empty] | 0 | 23.4 | 6.5
Low | 125 | 125 | 25.1 | 0.47222 | 1.7 | [10 empty] | 0 | 25.1 | 6.9722
Low | 126 | 126 | 26.8 | 0.47222 | 1.7 | [10 empty] | 0 | 26.8 | 7.4444
Low | 127 | 127 | 28.5 | 0.44444 | 1.6 | [10 empty] | 0 | 28.5 | 7.9167
Low | 128 | 128 | 30 | 0.40278 | 1.45 | [10 empty] | 0 | 30 | 8.3333
Low | 129 | 129 | 31.4 | 0.34722 | 1.25 | [10 empty] | 0 | 31.4 | 8.7222
Low | 130 | 130 | 32.5 | 0.25 | 0.9 | [10 empty] | 0 | 32.5 | 9.0278
Low | 131 | 131 | 33.2 | 0.125 | 0.45 | [10 empty] | 0 | 33.2 | 9.2222
Low | 132 | 132 | 33.4 | -0.027778 | -0.1 | [10 empty] | 0 | 33.4 | 9.2778
Low | 133 | 133 | 33 | -0.13889 | -0.5 | [10 empty] | 0 | 33 | 9.1667
Low | 134 | 134 | 32.4 | -0.125 | -0.45 | [10 empty] | 0 | 32.4 | 9
Low | 135 | 135 | 32.1 | -0.069444 | -0.25 | [10 empty] | 0 | 32.1 | 8.9167
Low | 136 | 136 | 31.9 | -0.027778 | -0.1 | [10 empty] | 0 | 31.9 | 8.8611
Low | 137 | 137 | 31.9 | 0.041667 | 0.15 | [10 empty] | 0 | 31.9 | 8.8611
Low | 138 | 138 | 32.2 | 0.13889 | 0.5 | [10 empty] | 0 | 32.2 | 8.9444
Low | 139 | 139 | 32.9 | 0.20833 | 0.75 | [10 empty] | 0 | 32.9 | 9.1389
Low | 140 | 140 | 33.7 | 0.23611 | 0.85 | [10 empty] | 0 | 33.7 | 9.3611
Low | 141 | 141 | 34.6 | 0.26389 | 0.95 | [10 empty] | 0 | 34.6 | 9.6111
Low | 142 | 142 | 35.6 | 0.27778 | 1 | [10 empty] | 0 | 35.6 | 9.8889
Low | 143 | 143 | 36.6 | 0.26389 | 0.95 | [10 empty] | 0 | 36.6 | 10.1667
Low | 144 | 144 | 37.5 | 0.25 | 0.9 | [10 empty] | 0 | 37.5 | 10.4167
Low | 145 | 145 | 38.4 | 0.25 | 0.9 | [10 empty] | 0 | 38.4 | 10.6667
Low | 146 | 146 | 39.3 | 0.22222 | 0.8 | [10 empty] | 0 | 39.3 | 10.9167
Low | 147 | 147 | 40 | 0.18056 | 0.65 | [10 empty] | 0 | 40 | 11.1111
Low | 148 | 148 | 40.6 | 0.15278 | 0.55 | [10 empty] | 0 | 40.6 | 11.2778
Low | 149 | 149 | 41.1 | 0.11111 | 0.4 | [10 empty] | 0 | 41.1 | 11.4167
Low | 150 | 150 | 41.4 | 0.069444 | 0.25 | [10 empty] | 0 | 41.4 | 11.5
Low | 151 | 151 | 41.6 | 0.055556 | 0.2 | [10 empty] | 0 | 41.6 | 11.5556
Low | 152 | 152 | 41.8 | 0.027778 | 0.1 | [10 empty] | 0 | 41.8 | 11.6111
Low | 153 | 153 | 41.8 | 0.013889 | 0.05 | [10 empty] | 0 | 41.8 | 11.6111
Low | 154 | 154 | 41.9 | 0.013889 | 0.05 | [10 empty] | 0 | 41.9 | 11.6389
Low | 155 | 155 | 41.9 | 0.013889 | 0.05 | [10 empty] | 0 | 41.9 | 11.6389
Low | 156 | 156 | 42 | 0.027778 | 0.1 | [10 empty] | 0 | 42 | 11.6667
Low | 157 | 157 | 42.1 | 0.027778 | 0.1 | [10 empty] | 0 | 42.1 | 11.6944
Low | 158 | 158 | 42.2 | 0.027778 | 0.1 | [10 empty] | 0 | 42.2 | 11.7222
Low | 159 | 159 | 42.3 | 0.055556 | 0.2 | [10 empty] | 0 | 42.3 | 11.75
Low | 160 | 160 | 42.6 | 0.097222 | 0.35 | [10 empty] | 0 | 42.6 | 11.8333
Low | 161 | 161 | 43 | 0.11111 | 0.4 | [10 empty] | 0 | 43 | 11.9444
Low | 162 | 162 | 43.4 | 0.097222 | 0.35 | [10 empty] | 0 | 43.4 | 12.0556
Low | 163 | 163 | 43.7 | 0.097222 | 0.35 | [10 empty] | 0 | 43.7 | 12.1389
Low | 164 | 164 | 44.1 | 0.097222 | 0.35 | [10 empty] | 0 | 44.1 | 12.25
Low | 165 | 165 | 44.4 | 0.055556 | 0.2 | [10 empty] | 0 | 44.4 | 12.3333
Low | 166 | 166 | 44.5 | 0.027778 | 0.1 | [10 empty] | 0 | 44.5 | 12.3611
Low | 167 | 167 | 44.6 | 0 | 0 | [10 empty] | 0 | 44.6 | 12.3889
Low | 168 | 168 | 44.5 | -0.027778 | -0.1 | [10 empty] | 0 | 44.5 | 12.3611
Low | 169 | 169 | 44.4 | -0.013889 | -0.05 | [10 empty] | 0 | 44.4 | 12.3333
Low | 170 | 170 | 44.4 | -0.013889 | -0.05 | [10 empty] | 0 | 44.4 | 12.3333
Low | 171 | 171 | 44.3 | -0.013889 | -0.05 | [10 empty] | 0 | 44.3 | 12.3056
Low | 172 | 172 | 44.3 | 0 | 0 | [10 empty] | 0 | 44.3 | 12.3056
Low | 173 | 173 | 44.3 | -0.013889 | -0.05 | [10 empty] | 0 | 44.3 | 12.3056
Low | 174 | 174 | 44.2 | -0.027778 | -0.1 | [10 empty] | 0 | 44.2 | 12.2778
Low | 175 | 175 | 44.1 | -0.027778 | -0.1 | [10 empty] | 0 | 44.1 | 12.25
Low | 176 | 176 | 44 | -0.027778 | -0.1 | [10 empty] | 0 | 44 | 12.2222
Low | 177 | 177 | 43.9 | -0.027778 | -0.1 | [10 empty] | 0 | 43.9 | 12.1944
Low | 178 | 178 | 43.8 | -0.027778 | -0.1 | [10 empty] | 0 | 43.8 | 12.1667
Low | 179 | 179 | 43.7 | -0.041667 | -0.15 | [10 empty] | 0 | 43.7 | 12.1389
Low | 180 | 180 | 43.5 | -0.041667 | -0.15 | [10 empty] | 0 | 43.5 | 12.0833
Low | 181 | 181 | 43.4 | -0.055556 | -0.2 | [10 empty] | 0 | 43.4 | 12.0556
Low | 182 | 182 | 43.1 | -0.069444 | -0.25 | [10 empty] | 0 | 43.1 | 11.9722
Low | 183 | 183 | 42.9 | -0.055556 | -0.2 | [10 empty] | 0 | 42.9 | 11.9167
Low | 184 | 184 | 42.7 | -0.055556 | -0.2 | [10 empty] | 0 | 42.7 | 11.8611
Low | 185 | 185 | 42.5 | -0.055556 | -0.2 | [10 empty] | 0 | 42.5 | 11.8056
Low | 186 | 186 | 42.3 | -0.041667 | -0.15 | [10 empty] | 0 | 42.3 | 11.75
Low | 187 | 187 | 42.2 | -0.013889 | -0.05 | [10 empty] | 0 | 42.2 | 11.7222
Low | 188 | 188 | 42.2 | 0 | 0 | [10 empty] | 0 | 42.2 | 11.7222
Low | 189 | 189 | 42.2 | 0.013889 | 0.05 | [10 empty] | 0 | 42.2 | 11.7222
Low | 190 | 190 | 42.3 | 0.027778 | 0.1 | [10 empty] | 0 | 42.3 | 11.75
Low | 191 | 191 | 42.4 | 0.013889 | 0.05 | [10 empty] | 0 | 42.4 | 11.7778
Low | 192 | 192 | 42.4 | 0.027778 | 0.1 | [10 empty] | 0 | 42.4 | 11.7778
Low | 193 | 193 | 42.6 | 0.055556 | 0.2 | [10 empty] | 0 | 42.6 | 11.8333
Low | 194 | 194 | 42.8 | 0.069444 | 0.25 | [10 empty] | 0 | 42.8 | 11.8889
Low | 195 | 195 | 43.1 | 0.069444 | 0.25 | [10 empty] | 0 | 43.1 | 11.9722
Low | 196 | 196 | 43.3 | 0.041667 | 0.15 | [10 empty] | 0 | 43.3 | 12.0278
Low | 197 | 197 | 43.4 | 0.013889 | 0.05 | [10 empty] | 0 | 43.4 | 12.0556
Low | 198 | 198 | 43.4 | 0 | 0 | [10 empty] | 0 | 43.4 | 12.0556
Low | 199 | 199 | 43.4 | -0.027778 | -0.1 | [10 empty] | 0 | 43.4 | 12.0556
Low | 200 | 200 | 43.2 | -0.069444 | -0.25 | [10 empty] | 0 | 43.2 | 12
Low | 201 | 201 | 42.9 | -0.083333 | -0.3 | [10 empty] | 0 | 42.9 | 11.9167
Low | 202 | 202 | 42.6 | -0.097222 | -0.35 | [10 empty] | 0 | 42.6 | 11.8333
Low | 203 | 203 | 42.2 | -0.097222 | -0.35 | [10 empty] | 0 | 42.2 | 11.7222
Low | 204 | 204 | 41.9 | -0.097222 | -0.35 | [10 empty] | 0 | 41.9 | 11.6389
Low | 205 | 205 | 41.5 | -0.125 | -0.45 | [10 empty] | 0 | 41.5 | 11.5278
Low | 206 | 206 | 41 | -0.13889 | -0.5 | [10 empty] | 0 | 41 | 11.3889
Low | 207 | 207 | 40.5 | -0.15278 | -0.55 | [10 empty] | 0 | 40.5 | 11.25
Low | 208 | 208 | 39.9 | -0.16667 | -0.6 | [10 empty] | 0 | 39.9 | 11.0833
Low | 209 | 209 | 39.3 | -0.16667 | -0.6 | [10 empty] | 0 | 39.3 | 10.9167
Low | 210 | 210 | 38.7 | -0.16667 | -0.6 | [10 empty] | 0 | 38.7 | 10.75
Low | 211 | 211 | 38.1 | -0.15278 | -0.55 | [10 empty] | 0 | 38.1 | 10.5833
Low | 212 | 212 | 37.6 | -0.13889 | -0.5 | [10 empty] | 0 | 37.6 | 10.4444
Low | 213 | 213 | 37.1 | -0.15278 | -0.55 | [10 empty] | 0 | 37.1 | 10.3056
Low | 214 | 214 | 36.5 | -0.19444 | -0.7 | [10 empty] | 0 | 36.5 | 10.1389
Low | 215 | 215 | 35.7 | -0.19444 | -0.7 | [10 empty] | 0 | 35.7 | 9.9167
Low | 216 | 216 | 35.1 | -0.18056 | -0.65 | [10 empty] | 0 | 35.1 | 9.75
Low | 217 | 217 | 34.4 | -0.16667 | -0.6 | [10 empty] | 0 | 34.4 | 9.5556
Low | 218 | 218 | 33.9 | -0.11111 | -0.4 | [10 empty] | 0 | 33.9 | 9.4167
Low | 219 | 219 | 33.6 | -0.055556 | -0.2 | [10 empty] | 0 | 33.6 | 9.3333
Low | 220 | 220 | 33.5 | 0 | 0 | [10 empty] | 0 | 33.5 | 9.3056
Low | 221 | 221 | 33.6 | 0.055556 | 0.2 | [10 empty] | 0 | 33.6 | 9.3333
Low | 222 | 222 | 33.9 | 0.097222 | 0.35 | [10 empty] | 0 | 33.9 | 9.4167
Low | 223 | 223 | 34.3 | 0.125 | 0.45 | [10 empty] | 0 | 34.3 | 9.5278
Low | 224 | 224 | 34.8 | 0.125 | 0.45 | [10 empty] | 0 | 34.8 | 9.6667
Low | 225 | 225 | 35.2 | 0.11111 | 0.4 | [10 empty] | 0 | 35.2 | 9.7778
Low | 226 | 226 | 35.6 | 0.11111 | 0.4 | [10 empty] | 0 | 35.6 | 9.8889
Low | 227 | 227 | 36 | 0.11111 | 0.4 | [10 empty] | 0 | 36 | 10
Low | 228 | 228 | 36.4 | 0.125 | 0.45 | [10 empty] | 0 | 36.4 | 10.1111
Low | 229 | 229 | 36.9 | 0.13889 | 0.5 | [10 empty] | 0 | 36.9 | 10.25
Low | 230 | 230 | 37.4 | 0.13889 | 0.5 | [10 empty] | 0 | 37.4 | 10.3889
Low | 231 | 231 | 37.9 | 0.125 | 0.45 | [10 empty] | 0 | 37.9 | 10.5278
Low | 232 | 232 | 38.3 | 0.11111 | 0.4 | [10 empty] | 0 | 38.3 | 10.6389
Low | 233 | 233 | 38.7 | 0.11111 | 0.4 | [10 empty] | 0 | 38.7 | 10.75
Low | 234 | 234 | 39.1 | 0.083333 | 0.3 | [10 empty] | 0 | 39.1 | 10.8611
Low | 235 | 235 | 39.3 | 0.055556 | 0.2 | [10 empty] | 0 | 39.3 | 10.9167
Low | 236 | 236 | 39.5 | 0.055556 | 0.2 | [10 empty] | 0 | 39.5 | 10.9722
Low | 237 | 237 | 39.7 | 0.055556 | 0.2 | [10 empty] | 0 | 39.7 | 11.0278
Low | 238 | 238 | 39.9 | 0.041667 | 0.15 | [10 empty] | 0 | 39.9 | 11.0833
Low | 239 | 239 | 40 | 0.027778 | 0.1 | [10 empty] | 0 | 40 | 11.1111
Low | 240 | 240 | 40.1 | 0.013889 | 0.05 | [10 empty] | 0 | 40.1 | 11.1389
Low | 241 | 241 | 40.1 | 0 | 0 | [10 empty] | 0 | 40.1 | 11.1389
Low | 242 | 242 | 40.1 | -0.013889 | -0.05 | [10 empty] | 0 | 40.1 | 11.1389
Low | 243 | 243 | 40 | -0.041667 | -0.15 | [10 empty] | 0 | 40 | 11.1111
Low | 244 | 244 | 39.8 | -0.027778 | -0.1 | [10 empty] | 0 | 39.8 | 11.0556
Low | 245 | 245 | 39.8 | 0 | 0 | [10 empty] | 0 | 39.8 | 11.0556
Low | 246 | 246 | 39.8 | 0.013889 | 0.05 | [10 empty] | 0 | 39.8 | 11.0556
Low | 247 | 247 | 39.9 | 0.041667 | 0.15 | [10 empty] | 0 | 39.9 | 11.0833
Low | 248 | 248 | 40.1 | 0.027778 | 0.1 | [10 empty] | 0 | 40.1 | 11.1389
Low | 249 | 249 | 40.1 | -0.055556 | -0.2 | [10 empty] | 0 | 40.1 | 11.1389
Low | 250 | 250 | 39.7 | -0.18056 | -0.65 | [10 empty] | 0 | 39.7 | 11.0278
Low | 251 | 251 | 38.8 | -0.31944 | -1.15 | [10 empty] | 0 | 38.8 | 10.7778
Low | 252 | 252 | 37.4 | -0.44444 | -1.6 | [10 empty] | 0 | 37.4 | 10.3889
Low | 253 | 253 | 35.6 | -0.55556 | -2 | [10 empty] | 0 | 35.6 | 9.8889
Low | 254 | 254 | 33.4 | -0.61111 | -2.2 | [10 empty] | 0 | 33.4 | 9.2778
Low | 255 | 255 | 31.2 | -0.59722 | -2.15 | [10 empty] | 0 | 31.2 | 8.6667
Low | 256 | 256 | 29.1 | -0.5 | -1.8 | [10 empty] | 0 | 29.1 | 8.0833
Low | 257 | 257 | 27.6 | -0.34722 | -1.25 | [10 empty] | 0 | 27.6 | 7.6667
Low | 258 | 258 | 26.6 | -0.19444 | -0.7 | [10 empty] | 0 | 26.6 | 7.3889
Low | 259 | 259 | 26.2 | -0.041667 | -0.15 | [10 empty] | 0 | 26.2 | 7.2778
Low | 260 | 260 | 26.3 | 0.069444 | 0.25 | [10 empty] | 0 | 26.3 | 7.3056
Low | 261 | 261 | 26.7 | 0.16667 | 0.6 | [10 empty] | 0 | 26.7 | 7.4167
Low | 262 | 262 | 27.5 | 0.23611 | 0.85 | [10 empty] | 0 | 27.5 | 7.6389
Low | 263 | 263 | 28.4 | 0.26389 | 0.95 | [10 empty] | 0 | 28.4 | 7.8889
Low | 264 | 264 | 29.4 | 0.27778 | 1 | [10 empty] | 0 | 29.4 | 8.1667
Low | 265 | 265 | 30.4 | 0.25 | 0.9 | [10 empty] | 0 | 30.4 | 8.4444
Low | 266 | 266 | 31.2 | 0.20833 | 0.75 | [10 empty] | 0 | 31.2 | 8.6667
Low | 267 | 267 | 31.9 | 0.18056 | 0.65 | [10 empty] | 0 | 31.9 | 8.8611
Low | 268 | 268 | 32.5 | 0.15278 | 0.55 | [10 empty] | 0 | 32.5 | 9.0278
Low | 269 | 269 | 33 | 0.125 | 0.45 | [10 empty] | 0 | 33 | 9.1667
Low | 270 | 270 | 33.4 | 0.11111 | 0.4 | [10 empty] | 0 | 33.4 | 9.2778
Low | 271 | 271 | 33.8 | 0.097222 | 0.35 | [10 empty] | 0 | 33.8 | 9.3889
Low | 272 | 272 | 34.1 | 0.069444 | 0.25 | [10 empty] | 0 | 34.1 | 9.4722
Low | 273 | 273 | 34.3 | 0.027778 | 0.1 | [10 empty] | 0 | 34.3 | 9.5278
Low | 274 | 274 | 34.3 | -0.055556 | -0.2 | [10 empty] | 0 | 34.3 | 9.5278
Low | 275 | 275 | 33.9 | -0.13889 | -0.5 | [10 empty] | 0 | 33.9 | 9.4167
Low | 276 | 276 | 33.3 | -0.18056 | -0.65 | [10 empty] | 0 | 33.3 | 9.25
Low | 277 | 277 | 32.6 | -0.20833 | -0.75 | [10 empty] | 0 | 32.6 | 9.0556
Low | 278 | 278 | 31.8 | -0.26389 | -0.95 | [10 empty] | 0 | 31.8 | 8.8333
Low | 279 | 279 | 30.7 | -0.30556 | -1.1 | [10 empty] | 0 | 30.7 | 8.5278
Low | 280 | 280 | 29.6 | -0.29167 | -1.05 | [10 empty] | 0 | 29.6 | 8.2222
Low | 281 | 281 | 28.6 | -0.25 | -0.9 | [10 empty] | 0 | 28.6 | 7.9444
Low | 282 | 282 | 27.8 | -0.19444 | -0.7 | [10 empty] | 0 | 27.8 | 7.7222
Low | 283 | 283 | 27.2 | -0.19444 | -0.7 | [10 empty] | 0 | 27.2 | 7.5556
Low | 284 | 284 | 26.4 | -0.19444 | -0.7 | [10 empty] | 0 | 26.4 | 7.3333
Low | 285 | 285 | 25.8 | -0.15278 | -0.55 | [10 empty] | 0 | 25.8 | 7.1667
Low | 286 | 286 | 25.3 | -0.125 | -0.45 | [10 empty] | 0 | 25.3 | 7.0278
Low | 287 | 287 | 24.9 | -0.11111 | -0.4 | [10 empty] | 0 | 24.9 | 6.9167
Low | 288 | 288 | 24.5 | -0.097222 | -0.35 | [10 empty] | 0 | 24.5 | 6.8056
Low | 289 | 289 | 24.2 | -0.069444 | -0.25 | [10 empty] | 0 | 24.2 | 6.7222
Low | 290 | 290 | 24 | -0.055556 | -0.2 | [10 empty] | 0 | 24 | 6.6667
Low | 291 | 291 | 23.8 | -0.055556 | -0.2 | [10 empty] | 0 | 23.8 | 6.6111
Low | 292 | 292 | 23.6 | -0.041667 | -0.15 | [10 empty] | 0 | 23.6 | 6.5556
Low | 293 | 293 | 23.5 | -0.027778 | -0.1 | [10 empty] | 0 | 23.5 | 6.5278
Low | 294 | 294 | 23.4 | -0.027778 | -0.1 | [10 empty] | 0 | 23.4 | 6.5
Low | 295 | 295 | 23.3 | -0.013889 | -0.05 | [10 empty] | 0 | 23.3 | 6.4722
Low | 296 | 296 | 23.3 | -0.013889 | -0.05 | [10 empty] | 0 | 23.3 | 6.4722
Low | 297 | 297 | 23.2 | -0.027778 | -0.1 | [10 empty] | 0 | 23.2 | 6.4444
Low | 298 | 298 | 23.1 | -0.027778 | -0.1 | [10 empty] | 0 | 23.1 | 6.4167
Low | 299 | 299 | 23 | -0.041667 | -0.15 | [10 empty] | 0 | 23 | 6.3889
Low | 300 | 300 | 22.8 | -0.069444 | -0.25 | [10 empty] | 0 | 22.8 | 6.3333
Low | 301 | 301 | 22.5 | -0.097222 | -0.35 | [10 empty] | 0 | 22.5 | 6.25
Low | 302 | 302 | 22.1 | -0.11111 | -0.4 | [10 empty] | 0 | 22.1 | 6.1389
Low | 303 | 303 | 21.7 | -0.13889 | -0.5 | [10 empty] | 0 | 21.7 | 6.0278
Low | 304 | 304 | 21.1 | -0.18056 | -0.65 | [10 empty] | 0 | 21.1 | 5.8611
Low | 305 | 305 | 20.4 | -0.22222 | -0.8 | [10 empty] | 0 | 20.4 | 5.6667
Low | 306 | 306 | 19.5 | -0.26389 | -0.95 | [10 empty] | 0 | 19.5 | 5.4167
Low | 307 | 307 | 18.5 | -0.26389 | -0.95 | [10 empty] | 0 | 18.5 | 5.1389
Low | 308 | 308 | 17.6 | -0.26389 | -0.95 | [10 empty] | 0 | 17.6 | 4.8889
Low | 309 | 309 | 16.6 | -0.26389 | -0.95 | [10 empty] | 0 | 16.6 | 4.6111
Low | 310 | 310 | 15.7 | -0.23611 | -0.85 | [10 empty] | 0 | 15.7 | 4.3611
Low | 311 | 311 | 14.9 | -0.19444 | -0.7 | [10 empty] | 0 | 14.9 | 4.1389
Low | 312 | 312 | 14.3 | -0.15278 | -0.55 | [10 empty] | 0 | 14.3 | 3.9722
Low | 313 | 313 | 13.8 | -0.097222 | -0.35 | [10 empty] | 0 | 13.8 | 3.8333
Low | 314 | 314 | 13.6 | -0.055556 | -0.2 | [10 empty] | 0 | 13.6 | 3.7778
Low | 315 | 315 | 13.4 | -0.027778 | -0.1 | [10 empty] | 0 | 13.4 | 3.7222
Low | 316 | 316 | 13.4 | 0.013889 | 0.05 | [10 empty] | 0 | 13.4 | 3.7222
Low | 317 | 317 | 13.5 | 0.013889 | 0.05 | [10 empty] | 0 | 13.5 | 3.75
Low | 318 | 318 | 13.5 | 0 | 0 | [10 empty] | 0 | 13.5 | 3.75
Low | 319 | 319 | 13.5 | -0.013889 | -0.05 | [10 empty] | 0 | 13.5 | 3.75
Low | 320 | 320 | 13.4 | -0.027778 | -0.1 | [10 empty] | 0 | 13.4 | 3.7222
Low | 321 | 321 | 13.3 | -0.041667 | -0.15 | [10 empty] | 0 | 13.3 | 3.6944
Low | 322 | 322 | 13.1 | -0.055556 | -0.2 | [10 empty] | 0 | 13.1 | 3.6389
Low | 323 | 323 | 12.9 | -0.027778 | -0.1 | [10 empty] | 0 | 12.9 | 3.5833
Low | 324 | 324 | 12.9 | -0.013889 | -0.05 | [10 empty] | 0 | 12.9 | 3.5833
Low | 325 | 325 | 12.8 | 0.013889 | 0.05 | [10 empty] | 0 | 12.8 | 3.5556
Low | 326 | 326 | 13 | 0.083333 | 0.3 | [10 empty] | 0 | 13 | 3.6111
Low | 327 | 327 | 13.4 | 0.11111 | 0.4 | [10 empty] | 0 | 13.4 | 3.7222
Low | 328 | 328 | 13.8 | 0.097222 | 0.35 | [10 empty] | 0 | 13.8 | 3.8333
Low | 329 | 329 | 14.1 | 0.055556 | 0.2 | [10 empty] | 0 | 14.1 | 3.9167
Low | 330 | 330 | 14.2 | 0.041667 | 0.15 | [10 empty] | 0 | 14.2 | 3.9444
Low | 331 | 331 | 14.4 | 0.041667 | 0.15 | [10 empty] | 0 | 14.4 | 4
Low | 332 | 332 | 14.5 | 0.013889 | 0.05 | [10 empty] | 0 | 14.5 | 4.0278
Low | 333 | 333 | 14.5 | -0.013889 | -0.05 | [10 empty] | 0 | 14.5 | 4.0278
Low | 334 | 334 | 14.4 | -0.027778 | -0.1 | [10 empty] | 0 | 14.4 | 4
Low | 335 | 335 | 14.3 | -0.013889 | -0.05 | [10 empty] | 0 | 14.3 | 3.9722
Low | 336 | 336 | 14.3 | -0.041667 | -0.15 | [10 empty] | 0 | 14.3 | 3.9722
Low | 337 | 337 | 14 | -0.18056 | -0.65 | [10 empty] | 0 | 14 | 3.8889
Low | 338 | 338 | 13 | -0.36111 | -1.3 | [10 empty] | 0 | 13 | 3.6111
Low | 339 | 339 | 11.4 | -0.52778 | -1.9 | [10 empty] | 0 | 11.4 | 3.1667
Low | 340 | 340 | 9.2 | -0.625 | -2.25 | [10 empty] | 0 | 9.2 | 2.5556
Low | 341 | 341 | 6.9 | -0.61111 | -2.2 | [10 empty] | 0 | 6.9 | 1.9167
Low | 342 | 342 | 4.8 | -0.5 | -1.8 | [10 empty] | 0 | 4.8 | 1.3333
Low | 343 | 343 | 3.3 | -0.34722 | -1.25 | [10 empty] | 0 | 3.3 | 0.91667
Low | 344 | 344 | 2.3 | -0.19444 | -0.7 | [10 empty] | 0 | 2.3 | 0.63889
Low | 345 | 345 | 1.9 | -0.083333 | -0.3 | [10 empty] | 0 | 1.9 | 0.52778
Low | 346 | 346 | 1.7 | -0.041667 | -0.15 | [10 empty] | 0 | 1.7 | 0.47222
Low | 347 | 347 | 1.6 | -0.041667 | -0.15 | [10 empty] | 0 | 1.6 | 0.44444
Low | 348 | 348 | 1.4 | -0.041667 | -0.15 | [10 empty] | 0 | 1.4 | 0.38889
Low | 349 | 349 | 1.3 | -0.027778 | -0.1 | [10 empty] | 0 | 1.3 | 0.36111
Low | 350 | 350 | 1.2 | -0.027778 | -0.1 | [10 empty] | 0 | 1.2 | 0.33333
Low | 351 | 351 | 1.1 | -0.027778 | -0.1 | [10 empty] | 0 | 1.1 | 0.30556
Low | 352 | 352 | 1 | -0.041667 | -0.15 | [10 empty] | 0 | 1 | 0.27778
Low | 353 | 353 | 0.8 | -0.055556 | -0.2 | [10 empty] | 1 |  | 0.22222
Low | 354 | 354 | 0.6 | -0.11111 | -0.4 | [10 empty] | 1 |  | 0.16667
Low | 355 | 355 | 0 | -0.083333 | -0.3 | [10 empty] | 1 |  | 0
Low | 356 | 356 | 0 | 0 | 0 | [10 empty] | 1 |  | 0
Low | 357 | 357 | 0 | 0 | 0 | [10 empty] | 1 |  | 0
Low | 358 | 358 | 0 | 0 | 0 | [10 empty] | 1 |  | 0
Low | 359 | 359 | 0 | 0 | 0 | [10 empty] | 1 |  | 0
Low | 360 | 360 | 0 | 0.30556 | 1.1 | [10 empty] | 1 |  | 0
Low | 361 | 361 | 2.2 | 0.625 | 2.25 | [10 empty] | 0 | 2.2 | 0.61111
Low | 362 | 362 | 4.5 | 0.61111 | 2.2 | [10 empty] | 0 | 4.5 | 1.25
Low | 363 | 363 | 6.6 | 0.56944 | 2.05 | [10 empty] | 0 | 6.6 | 1.8333
Low | 364 | 364 | 8.6 | 0.55556 | 2 | [10 empty] | 0 | 8.6 | 2.3889
Low | 365 | 365 | 10.6 | 0.54167 | 1.95 | [10 empty] | 0 | 10.6 | 2.9444
Low | 366 | 366 | 12.5 | 0.52778 | 1.9 | [10 empty] | 0 | 12.5 | 3.4722
Low | 367 | 367 | 14.4 | 0.52778 | 1.9 | [10 empty] | 0 | 14.4 | 4
Low | 368 | 368 | 16.3 | 0.48611 | 1.75 | [10 empty] | 0 | 16.3 | 4.5278
Low | 369 | 369 | 17.9 | 0.38889 | 1.4 | [10 empty] | 0 | 17.9 | 4.9722
Low | 370 | 370 | 19.1 | 0.27778 | 1 | [10 empty] | 0 | 19.1 | 5.3056
Low | 371 | 371 | 19.9 | 0.16667 | 0.6 | [10 empty] | 0 | 19.9 | 5.5278
Low | 372 | 372 | 20.3 | 0.083333 | 0.3 | [10 empty] | 0 | 20.3 | 5.6389
Low | 373 | 373 | 20.5 | 0.055556 | 0.2 | [10 empty] | 0 | 20.5 | 5.6944
Low | 374 | 374 | 20.7 | 0.069444 | 0.25 | [10 empty] | 0 | 20.7 | 5.75
Low | 375 | 375 | 21 | 0.125 | 0.45 | [10 empty] | 0 | 21 | 5.8333
Low | 376 | 376 | 21.6 | 0.22222 | 0.8 | [10 empty] | 0 | 21.6 | 6
Low | 377 | 377 | 22.6 | 0.29167 | 1.05 | [10 empty] | 0 | 22.6 | 6.2778
Low | 378 | 378 | 23.7 | 0.30556 | 1.1 | [10 empty] | 0 | 23.7 | 6.5833
Low | 379 | 379 | 24.8 | 0.27778 | 1 | [10 empty] | 0 | 24.8 | 6.8889
Low | 380 | 380 | 25.7 | 0.19444 | 0.7 | [10 empty] | 0 | 25.7 | 7.1389
Low | 381 | 381 | 26.2 | 0.097222 | 0.35 | [10 empty] | 0 | 26.2 | 7.2778
Low | 382 | 382 | 26.4 | 0.027778 | 0.1 | [10 empty] | 0 | 26.4 | 7.3333
Low | 383 | 383 | 26.4 | 0 | 0 | [10 empty] | 0 | 26.4 | 7.3333
Low | 384 | 384 | 26.4 | 0.013889 | 0.05 | [10 empty] | 0 | 26.4 | 7.3333
Low | 385 | 385 | 26.5 | 0.027778 | 0.1 | [10 empty] | 0 | 26.5 | 7.3611
Low | 386 | 386 | 26.6 | 0.041667 | 0.15 | [10 empty] | 0 | 26.6 | 7.3889
Low | 387 | 387 | 26.8 | 0.041667 | 0.15 | [10 empty] | 0 | 26.8 | 7.4444
Low | 388 | 388 | 26.9 | 0.055556 | 0.2 | [10 empty] | 0 | 26.9 | 7.4722
Low | 389 | 389 | 27.2 | 0.083333 | 0.3 | [10 empty] | 0 | 27.2 | 7.5556
Low | 390 | 390 | 27.5 | 0.11111 | 0.4 | [10 empty] | 0 | 27.5 | 7.6389
Low | 391 | 391 | 28 | 0.18056 | 0.65 | [10 empty] | 0 | 28 | 7.7778
Low | 392 | 392 | 28.8 | 0.26389 | 0.95 | [10 empty] | 0 | 28.8 | 8
Low | 393 | 393 | 29.9 | 0.30556 | 1.1 | [10 empty] | 0 | 29.9 | 8.3056
Low | 394 | 394 | 31 | 0.27778 | 1 | [10 empty] | 0 | 31 | 8.6111
Low | 395 | 395 | 31.9 | 0.20833 | 0.75 | [10 empty] | 0 | 31.9 | 8.8611
Low | 396 | 396 | 32.5 | 0.097222 | 0.35 | [10 empty] | 0 | 32.5 | 9.0278
Low | 397 | 397 | 32.6 | -0.013889 | -0.05 | [10 empty] | 0 | 32.6 | 9.0556
Low | 398 | 398 | 32.4 | -0.083333 | -0.3 | [10 empty] | 0 | 32.4 | 9
Low | 399 | 399 | 32 | -0.15278 | -0.55 | [10 empty] | 0 | 32 | 8.8889
Low | 400 | 400 | 31.3 | -0.23611 | -0.85 | [10 empty] | 0 | 31.3 | 8.6944
Low | 401 | 401 | 30.3 | -0.38889 | -1.4 | [10 empty] | 0 | 30.3 | 8.4167
Low | 402 | 402 | 28.5 | -0.56944 | -2.05 | [10 empty] | 0 | 28.5 | 7.9167
Low | 403 | 403 | 26.2 | -0.68056 | -2.45 | [10 empty] | 0 | 26.2 | 7.2778
Low | 404 | 404 | 23.6 | -0.70833 | -2.55 | [10 empty] | 0 | 23.6 | 6.5556
Low | 405 | 405 | 21.1 | -0.63889 | -2.3 | [10 empty] | 0 | 21.1 | 5.8611
Low | 406 | 406 | 19 | -0.5 | -1.8 | [10 empty] | 0 | 19 | 5.2778
Low | 407 | 407 | 17.5 | -0.41667 | -1.5 | [10 empty] | 0 | 17.5 | 4.8611
Low | 408 | 408 | 16 | -0.48611 | -1.75 | [10 empty] | 0 | 16 | 4.4444
Low | 409 | 409 | 14 | -0.63889 | -2.3 | [10 empty] | 0 | 14 | 3.8889
Low | 410 | 410 | 11.4 | -0.77778 | -2.8 | [10 empty] | 0 | 11.4 | 3.1667
Low | 411 | 411 | 8.4 | -0.84722 | -3.05 | [10 empty] | 0 | 8.4 | 2.3333
Low | 412 | 412 | 5.3 | -0.76389 | -2.75 | [10 empty] | 0 | 5.3 | 1.4722
Low | 413 | 413 | 2.9 | -0.73611 | -2.65 | [10 empty] | 0 | 2.9 | 0.80556
Low | 414 | 414 | 0 | -0.40278 | -1.45 | [10 empty] | 1 |  | 0
Low | 415 | 415 | 0 | 0 | 0 | [10 empty] | 1 |  | 0
Low | 416 | 416 | 0 | 0 | 0 | [10 empty] | 1 |  | 0
Low | 417 | 417 | 0 | 0 | 0 | [10 empty] | 1 |  | 0
Low | 418 | 418 | 0 | 0 | 0 | [10 empty] | 1 |  | 0
Low | 419 | 419 | 0 | 0 | 0 | [10 empty] | 1 |  | 0
Low | 420 | 420 | 0 | 0 | 0 | [10 empty] | 1 |  | 0
Low | 421 | 421 | 0 | 0 | 0 | [10 empty] | 1 |  | 0
Low | 422 | 422 | 0 | 0 | 0 | [10 empty] | 1 |  | 0
Low | 423 | 423 | 0 | 0 | 0 | [10 empty] | 1 |  | 0
Low | 424 | 424 | 0 | 0 | 0 | [10 empty] | 1 |  | 0
Low | 425 | 425 | 0 | 0 | 0 | [10 empty] | 1 |  | 0
Low | 426 | 426 | 0 | 0 | 0 | [10 empty] | 1 |  | 0
Low | 427 | 427 | 0 | 0 | 0 | [10 empty] | 1 |  | 0
Low | 428 | 428 | 0 | 0 | 0 | [10 empty] | 1 |  | 0
Low | 429 | 429 | 0 | 0 | 0 | [10 empty] | 1 |  | 0
Low | 430 | 430 | 0 | 0 | 0 | [10 empty] | 1 |  | 0
Low | 431 | 431 | 0 | 0 | 0 | [10 empty] | 1 |  | 0
Low | 432 | 432 | 0 | 0 | 0 | [10 empty] | 1 |  | 0
Low | 433 | 433 | 0 | 0 | 0 | [10 empty] | 1 |  | 0
Low | 434 | 434 | 0 | 0 | 0 | [10 empty] | 1 |  | 0
Low | 435 | 435 | 0 | 0 | 0 | [10 empty] | 1 |  | 0
Low | 436 | 436 | 0 | 0 | 0 | [10 empty] | 1 |  | 0
Low | 437 | 437 | 0 | 0 | 0 | [10 empty] | 1 |  | 0
Low | 438 | 438 | 0 | 0 | 0 | [10 empty] | 1 |  | 0
Low | 439 | 439 | 0 | 0 | 0 | [10 empty] | 1 |  | 0
Low | 440 | 440 | 0 | 0 | 0 | [10 empty] | 1 |  | 0
Low | 441 | 441 | 0 | 0 | 0 | [10 empty] | 1 |  | 0
Low | 442 | 442 | 0 | 0 | 0 | [10 empty] | 1 |  | 0
Low | 443 | 443 | 0 | 0 | 0 | [10 empty] | 1 |  | 0
Low | 444 | 444 | 0 | 0 | 0 | [10 empty] | 1 |  | 0
Low | 445 | 445 | 0 | 0 | 0 | [10 empty] | 1 |  | 0
Low | 446 | 446 | 0 | 0 | 0 | [10 empty] | 1 |  | 0
Low | 447 | 447 | 0 | 0 | 0 | [10 empty] | 1 |  | 0
Low | 448 | 448 | 0 | 0 | 0 | [10 empty] | 1 |  | 0
Low | 449 | 449 | 0 | 0 | 0 | [10 empty] | 1 |  | 0
Low | 450 | 450 | 0 | 0 | 0 | [10 empty] | 1 |  | 0
Low | 451 | 451 | 0 | 0 | 0 | [10 empty] | 1 |  | 0
Low | 452 | 452 | 0 | 0 | 0 | [10 empty] | 1 |  | 0
Low | 453 | 453 | 0 | 0 | 0 | [10 empty] | 1 |  | 0
Low | 454 | 454 | 0 | 0 | 0 | [10 empty] | 1 |  | 0
Low | 455 | 455 | 0 | 0 | 0 | [10 empty] | 1 |  | 0
Low | 456 | 456 | 0 | 0 | 0 | [10 empty] | 1 |  | 0
Low | 457 | 457 | 0 | 0 | 0 | [10 empty] | 1 |  | 0
Low | 458 | 458 | 0 | 0 | 0 | [10 empty] | 1 |  | 0
Low | 459 | 459 | 0 | 0 | 0 | [10 empty] | 1 |  | 0
Low | 460 | 460 | 0 | 0 | 0 | [10 empty] | 1 |  | 0
Low | 461 | 461 | 0 | 0 | 0 | [10 empty] | 1 |  | 0
Low | 462 | 462 | 0 | 0 | 0 | [10 empty] | 1 |  | 0
Low | 463 | 463 | 0 | 0 | 0 | [10 empty] | 1 |  | 0
Low | 464 | 464 | 0 | 0 | 0 | [10 empty] | 1 |  | 0
Low | 465 | 465 | 0 | 0 | 0 | [10 empty] | 1 |  | 0
Low | 466 | 466 | 0 | 0 | 0 | [10 empty] | 1 |  | 0
Low | 467 | 467 | 0 | 0 | 0 | [10 empty] | 1 |  | 0
Low | 468 | 468 | 0 | 0 | 0 | [10 empty] | 1 |  | 0
Low | 469 | 469 | 0 | 0 | 0 | [10 empty] | 1 |  | 0
Low | 470 | 470 | 0 | 0 | 0 | [10 empty] | 1 |  | 0
Low | 471 | 471 | 0 | 0 | 0 | [10 empty] | 1 |  | 0
Low | 472 | 472 | 0 | 0 | 0 | [10 empty] | 1 |  | 0
Low | 473 | 473 | 0 | 0 | 0 | [10 empty] | 1 |  | 0
Low | 474 | 474 | 0 | 0 | 0 | [10 empty] | 1 |  | 0
Low | 475 | 475 | 0 | 0 | 0 | [10 empty] | 1 |  | 0
Low | 476 | 476 | 0 | 0 | 0 | [10 empty] | 1 |  | 0
Low | 477 | 477 | 0 | 0 | 0 | [10 empty] | 1 |  | 0
Low | 478 | 478 | 0 | 0 | 0 | [10 empty] | 1 |  | 0
Low | 479 | 479 | 0 | 0 | 0 | [10 empty] | 1 |  | 0
Low | 480 | 480 | 0 | 0.22222 | 0.8 | [10 empty] | 1 |  | 0
Low | 481 | 481 | 1.6 | 0.43056 | 1.55 | [10 empty] | 0 | 1.6 | 0.44444
Low | 482 | 482 | 3.1 | 0.40278 | 1.45 | [10 empty] | 0 | 3.1 | 0.86111
Low | 483 | 483 | 4.5 | 0.41667 | 1.5 | [10 empty] | 0 | 4.5 | 1.25
Low | 484 | 484 | 6.1 | 0.43056 | 1.55 | [10 empty] | 0 | 6.1 | 1.6944
Low | 485 | 485 | 7.6 | 0.45833 | 1.65 | [10 empty] | 0 | 7.6 | 2.1111
Low | 486 | 486 | 9.4 | 0.51389 | 1.85 | [10 empty] | 0 | 9.4 | 2.6111
Low | 487 | 487 | 11.3 | 0.54167 | 1.95 | [10 empty] | 0 | 11.3 | 3.1389
Low | 488 | 488 | 13.3 | 0.51389 | 1.85 | [10 empty] | 0 | 13.3 | 3.6944
Low | 489 | 489 | 15 | 0.5 | 1.8 | [10 empty] | 0 | 15 | 4.1667
Low | 490 | 490 | 16.9 | 0.48611 | 1.75 | [10 empty] | 0 | 16.9 | 4.6944
Low | 491 | 491 | 18.5 | 0.44444 | 1.6 | [10 empty] | 0 | 18.5 | 5.1389
Low | 492 | 492 | 20.1 | 0.44444 | 1.6 | [10 empty] | 0 | 20.1 | 5.5833
Low | 493 | 493 | 21.7 | 0.43056 | 1.55 | [10 empty] | 0 | 21.7 | 6.0278
Low | 494 | 494 | 23.2 | 0.40278 | 1.45 | [10 empty] | 0 | 23.2 | 6.4444
Low | 495 | 495 | 24.6 | 0.36111 | 1.3 | [10 empty] | 0 | 24.6 | 6.8333
Low | 496 | 496 | 25.8 | 0.40278 | 1.45 | [10 empty] | 0 | 25.8 | 7.1667
Low | 497 | 497 | 27.5 | 0.43056 | 1.55 | [10 empty] | 0 | 27.5 | 7.6389
Low | 498 | 498 | 28.9 | 0.41667 | 1.5 | [10 empty] | 0 | 28.9 | 8.0278
Low | 499 | 499 | 30.5 | 0.44444 | 1.6 | [10 empty] | 0 | 30.5 | 8.4722
Low | 500 | 500 | 32.1 | 0.45833 | 1.65 | [10 empty] | 0 | 32.1 | 8.9167
Low | 501 | 501 | 33.8 | 0.44444 | 1.6 | [10 empty] | 0 | 33.8 | 9.3889
Low | 502 | 502 | 35.3 | 0.41667 | 1.5 | [10 empty] | 0 | 35.3 | 9.8056
Low | 503 | 503 | 36.8 | 0.41667 | 1.5 | [10 empty] | 0 | 36.8 | 10.2222
Low | 504 | 504 | 38.3 | 0.38889 | 1.4 | [10 empty] | 0 | 38.3 | 10.6389
Low | 505 | 505 | 39.6 | 0.31944 | 1.15 | [10 empty] | 0 | 39.6 | 11
Low | 506 | 506 | 40.6 | 0.23611 | 0.85 | [10 empty] | 0 | 40.6 | 11.2778
Low | 507 | 507 | 41.3 | 0.19444 | 0.7 | [10 empty] | 0 | 41.3 | 11.4722
Low | 508 | 508 | 42 | 0.16667 | 0.6 | [10 empty] | 0 | 42 | 11.6667
Low | 509 | 509 | 42.5 | 0.16667 | 0.6 | [10 empty] | 0 | 42.5 | 11.8056
Low | 510 | 510 | 43.2 | 0.22222 | 0.8 | [10 empty] | 0 | 43.2 | 12
Low | 511 | 511 | 44.1 | 0.22222 | 0.8 | [10 empty] | 0 | 44.1 | 12.25
Low | 512 | 512 | 44.8 | 0.16667 | 0.6 | [10 empty] | 0 | 44.8 | 12.4444
Low | 513 | 513 | 45.3 | 0.097222 | 0.35 | [10 empty] | 0 | 45.3 | 12.5833
Low | 514 | 514 | 45.5 | 0.027778 | 0.1 | [10 empty] | 0 | 45.5 | 12.6389
Low | 515 | 515 | 45.5 | -0.041667 | -0.15 | [10 empty] | 0 | 45.5 | 12.6389
Low | 516 | 516 | 45.2 | -0.11111 | -0.4 | [10 empty] | 0 | 45.2 | 12.5556
Low | 517 | 517 | 44.7 | -0.13889 | -0.5 | [10 empty] | 0 | 44.7 | 12.4167
Low | 518 | 518 | 44.2 | -0.15278 | -0.55 | [10 empty] | 0 | 44.2 | 12.2778
Low | 519 | 519 | 43.6 | -0.15278 | -0.55 | [10 empty] | 0 | 43.6 | 12.1111
Low | 520 | 520 | 43.1 | -0.11111 | -0.4 | [10 empty] | 0 | 43.1 | 11.9722
Low | 521 | 521 | 42.8 | -0.055556 | -0.2 | [10 empty] | 0 | 42.8 | 11.8889
Low | 522 | 522 | 42.7 | 0 | 0 | [10 empty] | 0 | 42.7 | 11.8611
Low | 523 | 523 | 42.8 | 0.083333 | 0.3 | [10 empty] | 0 | 42.8 | 11.8889
Low | 524 | 524 | 43.3 | 0.15278 | 0.55 | [10 empty] | 0 | 43.3 | 12.0278
Low | 525 | 525 | 43.9 | 0.18056 | 0.65 | [10 empty] | 0 | 43.9 | 12.1944
Low | 526 | 526 | 44.6 | 0.20833 | 0.75 | [10 empty] | 0 | 44.6 | 12.3889
Low | 527 | 527 | 45.4 | 0.23611 | 0.85 | [10 empty] | 0 | 45.4 | 12.6111
Low | 528 | 528 | 46.3 | 0.25 | 0.9 | [10 empty] | 0 | 46.3 | 12.8611
Low | 529 | 529 | 47.2 | 0.20833 | 0.75 | [10 empty] | 0 | 47.2 | 13.1111
Low | 530 | 530 | 47.8 | 0.13889 | 0.5 | [10 empty] | 0 | 47.8 | 13.2778
Low | 531 | 531 | 48.2 | 0.097222 | 0.35 | [10 empty] | 0 | 48.2 | 13.3889
Low | 532 | 532 | 48.5 | 0.069444 | 0.25 | [10 empty] | 0 | 48.5 | 13.4722
Low | 533 | 533 | 48.7 | 0.055556 | 0.2 | [10 empty] | 0 | 48.7 | 13.5278
Low | 534 | 534 | 48.9 | 0.055556 | 0.2 | [10 empty] | 0 | 48.9 | 13.5833
Low | 535 | 535 | 49.1 | 0.027778 | 0.1 | [10 empty] | 0 | 49.1 | 13.6389
Low | 536 | 536 | 49.1 | -0.013889 | -0.05 | [10 empty] | 0 | 49.1 | 13.6389
Low | 537 | 537 | 49 | -0.041667 | -0.15 | [10 empty] | 0 | 49 | 13.6111
Low | 538 | 538 | 48.8 | -0.055556 | -0.2 | [10 empty] | 0 | 48.8 | 13.5556
Low | 539 | 539 | 48.6 | -0.041667 | -0.15 | [10 empty] | 0 | 48.6 | 13.5
Low | 540 | 540 | 48.5 | 0 | 0 | [10 empty] | 0 | 48.5 | 13.4722
Low | 541 | 541 | 48.6 | 0.027778 | 0.1 | [10 empty] | 0 | 48.6 | 13.5
Low | 542 | 542 | 48.7 | 0 | 0 | [10 empty] | 0 | 48.7 | 13.5278
Low | 543 | 543 | 48.6 | -0.069444 | -0.25 | [10 empty] | 0 | 48.6 | 13.5
Low | 544 | 544 | 48.2 | -0.15278 | -0.55 | [10 empty] | 0 | 48.2 | 13.3889
Low | 545 | 545 | 47.5 | -0.20833 | -0.75 | [10 empty] | 0 | 47.5 | 13.1944
Low | 546 | 546 | 46.7 | -0.25 | -0.9 | [10 empty] | 0 | 46.7 | 12.9722
Low | 547 | 547 | 45.7 | -0.29167 | -1.05 | [10 empty] | 0 | 45.7 | 12.6944
Low | 548 | 548 | 44.6 | -0.38889 | -1.4 | [10 empty] | 0 | 44.6 | 12.3889
Low | 549 | 549 | 42.9 | -0.52778 | -1.9 | [10 empty] | 0 | 42.9 | 11.9167
Low | 550 | 550 | 40.8 | -0.65278 | -2.35 | [10 empty] | 0 | 40.8 | 11.3333
Low | 551 | 551 | 38.2 | -0.76389 | -2.75 | [10 empty] | 0 | 38.2 | 10.6111
Low | 552 | 552 | 35.3 | -0.88889 | -3.2 | [10 empty] | 0 | 35.3 | 9.8056
Low | 553 | 553 | 31.8 | -0.91667 | -3.3 | [10 empty] | 0 | 31.8 | 8.8333
Low | 554 | 554 | 28.7 | -0.83333 | -3 | [10 empty] | 0 | 28.7 | 7.9722
Low | 555 | 555 | 25.8 | -0.80556 | -2.9 | [10 empty] | 0 | 25.8 | 7.1667
Low | 556 | 556 | 22.9 | -0.77778 | -2.8 | [10 empty] | 0 | 22.9 | 6.3611
Low | 557 | 557 | 20.2 | -0.70833 | -2.55 | [10 empty] | 0 | 20.2 | 5.6111
Low | 558 | 558 | 17.8 | -0.65278 | -2.35 | [10 empty] | 0 | 17.8 | 4.9444
Low | 559 | 559 | 15.5 | -0.625 | -2.25 | [10 empty] | 0 | 15.5 | 4.3056
Low | 560 | 560 | 13.3 | -0.58333 | -2.1 | [10 empty] | 0 | 13.3 | 3.6944
Low | 561 | 561 | 11.3 | -0.55556 | -2 | [10 empty] | 0 | 11.3 | 3.1389
Low | 562 | 562 | 9.3 | -0.54167 | -1.95 | [10 empty] | 0 | 9.3 | 2.5833
Low | 563 | 563 | 7.4 | -0.52778 | -1.9 | [10 empty] | 0 | 7.4 | 2.0556
Low | 564 | 564 | 5.5 | -0.51389 | -1.85 | [10 empty] | 0 | 5.5 | 1.5278
Low | 565 | 565 | 3.7 | -0.45833 | -1.65 | [10 empty] | 0 | 3.7 | 1.0278
Low | 566 | 566 | 2.2 | -0.51389 | -1.85 | [10 empty] | 0 | 2.2 | 0.61111
Low | 567 | 567 | 0 | -0.30556 | -1.1 | [10 empty] | 1 |  | 0
Low | 568 | 568 | 0 | 0 | 0 | [10 empty] | 1 |  | 0
Low | 569 | 569 | 0 | 0 | 0 | [10 empty] | 1 |  | 0
Low | 570 | 570 | 0 | 0 | 0 | [10 empty] | 1 |  | 0
Low | 571 | 571 | 0 | 0 | 0 | [10 empty] | 1 |  | 0
Low | 572 | 572 | 0 | 0 | 0 | [10 empty] | 1 |  | 0
Low | 573 | 573 | 0 | 0 | 0 | [10 empty] | 1 |  | 0
Low | 574 | 574 | 0 | 0 | 0 | [10 empty] | 1 |  | 0
Low | 575 | 575 | 0 | 0 | 0 | [10 empty] | 1 |  | 0
Low | 576 | 576 | 0 | 0 | 0 | [10 empty] | 1 |  | 0
Low | 577 | 577 | 0 | 0 | 0 | [10 empty] | 1 |  | 0
Low | 578 | 578 | 0 | 0 | 0 | [10 empty] | 1 |  | 0
Low | 579 | 579 | 0 | 0 | 0 | [10 empty] | 1 |  | 0
Low | 580 | 580 | 0 | 0 | 0 | [10 empty] | 1 |  | 0
Low | 581 | 581 | 0 | 0 | 0 | [10 empty] | 1 |  | 0
Low | 582 | 582 | 0 | 0 | 0 | [10 empty] | 1 |  | 0
Low | 583 | 583 | 0 | 0 | 0 | [10 empty] | 1 |  | 0
Low | 584 | 584 | 0 | 0 | 0 | [10 empty] | 1 |  | 0
Low | 585 | 585 | 0 | 0 | 0 | [10 empty] | 1 |  | 0
Low | 586 | 586 | 0 | 0 | 0 | [10 empty] | 1 |  | 0
Low | 587 | 587 | 0 | 0 | 0 | [10 empty] | 1 |  | 0
Low | 588 | 588 | 0 | 0 | 0 | [10 empty] | 1 |  | 0
Low | 589 | 589 | 0 | 0 | 0 | [10 empty] | 1 |  | 0
Middle | 590 | 1 | 0 | 0 | 0 | [10 empty] | 1 |  | 0
Middle | 591 | 2 | 0 | 0 | 0 | [10 empty] | 1 |  | 0
Middle | 592 | 3 | 0 | 0 | 0 | [10 empty] | 1 |  | 0
Middle | 593 | 4 | 0 | 0 | 0 | [10 empty] | 1 |  | 0
Middle | 594 | 5 | 0 | 0 | 0 | [10 empty] | 1 |  | 0
Middle | 595 | 6 | 0 | 0 | 0 | [10 empty] | 1 |  | 0
Middle | 596 | 7 | 0 | 0 | 0 | [10 empty] | 1 |  | 0
Middle | 597 | 8 | 0 | 0 | 0 | [10 empty] | 1 |  | 0
Middle | 598 | 9 | 0 | 0 | 0 | [10 empty] | 1 |  | 0
Middle | 599 | 10 | 0 | 0.083333 | 0.3 | [10 empty] | 1 |  | 0
Middle | 600 | 11 | 0.6 | 0.26389 | 0.95 | [10 empty] | 1 |  | 0.16667
Middle | 601 | 12 | 1.9 | 0.29167 | 1.05 | [10 empty] | 0 | 1.9 | 0.52778
Middle | 602 | 13 | 2.7 | 0.45833 | 1.65 | [10 empty] | 0 | 2.7 | 0.75
Middle | 603 | 14 | 5.2 | 0.59722 | 2.15 | [10 empty] | 0 | 5.2 | 1.4444
Middle | 604 | 15 | 7 | 0.58333 | 2.1 | [10 empty] | 0 | 7 | 1.9444
Middle | 605 | 16 | 9.4 | 0.625 | 2.25 | [10 empty] | 0 | 9.4 | 2.6111
Middle | 606 | 17 | 11.5 | 0.61111 | 2.2 | [10 empty] | 0 | 11.5 | 3.1944
Middle | 607 | 18 | 13.8 | 0.61111 | 2.2 | [10 empty] | 0 | 13.8 | 3.8333
Middle | 608 | 19 | 15.9 | 0.59722 | 2.15 | [10 empty] | 0 | 15.9 | 4.4167
Middle | 609 | 20 | 18.1 | 0.55556 | 2 | [10 empty] | 0 | 18.1 | 5.0278
Middle | 610 | 21 | 19.9 | 0.51389 | 1.85 | [10 empty] | 0 | 19.9 | 5.5278
Middle | 611 | 22 | 21.8 | 0.48611 | 1.75 | [10 empty] | 0 | 21.8 | 6.0556
Middle | 612 | 23 | 23.4 | 0.40278 | 1.45 | [10 empty] | 0 | 23.4 | 6.5
Middle | 613 | 24 | 24.7 | 0.33333 | 1.2 | [10 empty] | 0 | 24.7 | 6.8611
Middle | 614 | 25 | 25.8 | 0.27778 | 1 | [10 empty] | 0 | 25.8 | 7.1667
Middle | 615 | 26 | 26.7 | 0.19444 | 0.7 | [10 empty] | 0 | 26.7 | 7.4167
Middle | 616 | 27 | 27.2 | 0.13889 | 0.5 | [10 empty] | 0 | 27.2 | 7.5556
Middle | 617 | 28 | 27.7 | 0.125 | 0.45 | [10 empty] | 0 | 27.7 | 7.6944
Middle | 618 | 29 | 28.1 | 0.097222 | 0.35 | [10 empty] | 0 | 28.1 | 7.8056
Middle | 619 | 30 | 28.4 | 0.083333 | 0.3 | [10 empty] | 0 | 28.4 | 7.8889
Middle | 620 | 31 | 28.7 | 0.083333 | 0.3 | [10 empty] | 0 | 28.7 | 7.9722
Middle | 621 | 32 | 29 | 0.069444 | 0.25 | [10 empty] | 0 | 29 | 8.0556
Middle | 622 | 33 | 29.2 | 0.055556 | 0.2 | [10 empty] | 0 | 29.2 | 8.1111
Middle | 623 | 34 | 29.4 | 0.027778 | 0.1 | [10 empty] | 0 | 29.4 | 8.1667
Middle | 624 | 35 | 29.4 | -0.013889 | -0.05 | [10 empty] | 0 | 29.4 | 8.1667
Middle | 625 | 36 | 29.3 | -0.069444 | -0.25 | [10 empty] | 0 | 29.3 | 8.1389
Middle | 626 | 37 | 28.9 | -0.11111 | -0.4 | [10 empty] | 0 | 28.9 | 8.0278
Middle | 627 | 38 | 28.5 | -0.11111 | -0.4 | [10 empty] | 0 | 28.5 | 7.9167
Middle | 628 | 39 | 28.1 | -0.125 | -0.45 | [10 empty] | 0 | 28.1 | 7.8056
Middle | 629 | 40 | 27.6 | -0.16667 | -0.6 | [10 empty] | 0 | 27.6 | 7.6667
Middle | 630 | 41 | 26.9 | -0.22222 | -0.8 | [10 empty] | 0 | 26.9 | 7.4722
Middle | 631 | 42 | 26 | -0.31944 | -1.15 | [10 empty] | 0 | 26 | 7.2222
Middle | 632 | 43 | 24.6 | -0.44444 | -1.6 | [10 empty] | 0 | 24.6 | 6.8333
Middle | 633 | 44 | 22.8 | -0.5 | -1.8 | [10 empty] | 0 | 22.8 | 6.3333
Middle | 634 | 45 | 21 | -0.45833 | -1.65 | [10 empty] | 0 | 21 | 5.8333
Middle | 635 | 46 | 19.5 | -0.33333 | -1.2 | [10 empty] | 0 | 19.5 | 5.4167
Middle | 636 | 47 | 18.6 | -0.15278 | -0.55 | [10 empty] | 0 | 18.6 | 5.1667
Middle | 637 | 48 | 18.4 | 0.055556 | 0.2 | [10 empty] | 0 | 18.4 | 5.1111
Middle | 638 | 49 | 19 | 0.23611 | 0.85 | [10 empty] | 0 | 19 | 5.2778
Middle | 639 | 50 | 20.1 | 0.34722 | 1.25 | [10 empty] | 0 | 20.1 | 5.5833
Middle | 640 | 51 | 21.5 | 0.41667 | 1.5 | [10 empty] | 0 | 21.5 | 5.9722
Middle | 641 | 52 | 23.1 | 0.47222 | 1.7 | [10 empty] | 0 | 23.1 | 6.4167
Middle | 642 | 53 | 24.9 | 0.45833 | 1.65 | [10 empty] | 0 | 24.9 | 6.9167
Middle | 643 | 54 | 26.4 | 0.41667 | 1.5 | [10 empty] | 0 | 26.4 | 7.3333
Middle | 644 | 55 | 27.9 | 0.38889 | 1.4 | [10 empty] | 0 | 27.9 | 7.75
Middle | 645 | 56 | 29.2 | 0.36111 | 1.3 | [10 empty] | 0 | 29.2 | 8.1111
Middle | 646 | 57 | 30.5 | 0.33333 | 1.2 | [10 empty] | 0 | 30.5 | 8.4722
Middle | 647 | 58 | 31.6 | 0.31944 | 1.15 | [10 empty] | 0 | 31.6 | 8.7778
Middle | 648 | 59 | 32.8 | 0.31944 | 1.15 | [10 empty] | 0 | 32.8 | 9.1111
Middle | 649 | 60 | 33.9 | 0.33333 | 1.2 | [10 empty] | 0 | 33.9 | 9.4167
Middle | 650 | 61 | 35.2 | 0.33333 | 1.2 | [10 empty] | 0 | 35.2 | 9.7778
Middle | 651 | 62 | 36.3 | 0.31944 | 1.15 | [10 empty] | 0 | 36.3 | 10.0833
Middle | 652 | 63 | 37.5 | 0.30556 | 1.1 | [10 empty] | 0 | 37.5 | 10.4167
Middle | 653 | 64 | 38.5 | 0.30556 | 1.1 | [10 empty] | 0 | 38.5 | 10.6944
Middle | 654 | 65 | 39.7 | 0.31944 | 1.15 | [10 empty] | 0 | 39.7 | 11.0278
Middle | 655 | 66 | 40.8 | 0.27778 | 1 | [10 empty] | 0 | 40.8 | 11.3333
Middle | 656 | 67 | 41.7 | 0.23611 | 0.85 | [10 empty] | 0 | 41.7 | 11.5833
Middle | 657 | 68 | 42.5 | 0.20833 | 0.75 | [10 empty] | 0 | 42.5 | 11.8056
Middle | 658 | 69 | 43.2 | 0.16667 | 0.6 | [10 empty] | 0 | 43.2 | 12
Middle | 659 | 70 | 43.7 | 0.125 | 0.45 | [10 empty] | 0 | 43.7 | 12.1389
Middle | 660 | 71 | 44.1 | 0.097222 | 0.35 | [10 empty] | 0 | 44.1 | 12.25
Middle | 661 | 72 | 44.4 | 0.097222 | 0.35 | [10 empty] | 0 | 44.4 | 12.3333
Middle | 662 | 73 | 44.8 | 0.097222 | 0.35 | [10 empty] | 0 | 44.8 | 12.4444
Middle | 663 | 74 | 45.1 | 0.11111 | 0.4 | [10 empty] | 0 | 45.1 | 12.5278
Middle | 664 | 75 | 45.6 | 0.125 | 0.45 | [10 empty] | 0 | 45.6 | 12.6667
Middle | 665 | 76 | 46 | 0.125 | 0.45 | [10 empty] | 0 | 46 | 12.7778
Middle | 666 | 77 | 46.5 | 0.13889 | 0.5 | [10 empty] | 0 | 46.5 | 12.9167
Middle | 667 | 78 | 47 | 0.13889 | 0.5 | [10 empty] | 0 | 47 | 13.0556
Middle | 668 | 79 | 47.5 | 0.13889 | 0.5 | [10 empty] | 0 | 47.5 | 13.1944
Middle | 669 | 80 | 48 | 0.15278 | 0.55 | [10 empty] | 0 | 48 | 13.3333
Middle | 670 | 81 | 48.6 | 0.15278 | 0.55 | [10 empty] | 0 | 48.6 | 13.5
Middle | 671 | 82 | 49.1 | 0.15278 | 0.55 | [10 empty] | 0 | 49.1 | 13.6389
Middle | 672 | 83 | 49.7 | 0.16667 | 0.6 | [10 empty] | 0 | 49.7 | 13.8056
Middle | 673 | 84 | 50.3 | 0.15278 | 0.55 | [10 empty] | 0 | 50.3 | 13.9722
Middle | 674 | 85 | 50.8 | 0.125 | 0.45 | [10 empty] | 0 | 50.8 | 14.1111
Middle | 675 | 86 | 51.2 | 0.13889 | 0.5 | [10 empty] | 0 | 51.2 | 14.2222
Middle | 676 | 87 | 51.8 | 0.15278 | 0.55 | [10 empty] | 0 | 51.8 | 14.3889
Middle | 677 | 88 | 52.3 | 0.15278 | 0.55 | [10 empty] | 0 | 52.3 | 14.5278
Middle | 678 | 89 | 52.9 | 0.15278 | 0.55 | [10 empty] | 0 | 52.9 | 14.6944
Middle | 679 | 90 | 53.4 | 0.15278 | 0.55 | [10 empty] | 0 | 53.4 | 14.8333
Middle | 680 | 91 | 54 | 0.15278 | 0.55 | [10 empty] | 0 | 54 | 15
Middle | 681 | 92 | 54.5 | 0.13889 | 0.5 | [10 empty] | 0 | 54.5 | 15.1389
Middle | 682 | 93 | 55 | 0.15278 | 0.55 | [10 empty] | 0 | 55 | 15.2778
Middle | 683 | 94 | 55.6 | 0.16667 | 0.6 | [10 empty] | 0 | 55.6 | 15.4444
Middle | 684 | 95 | 56.2 | 0.15278 | 0.55 | [10 empty] | 0 | 56.2 | 15.6111
Middle | 685 | 96 | 56.7 | 0.15278 | 0.55 | [10 empty] | 0 | 56.7 | 15.75
Middle | 686 | 97 | 57.3 | 0.16667 | 0.6 | [10 empty] | 0 | 57.3 | 15.9167
Middle | 687 | 98 | 57.9 | 0.15278 | 0.55 | [10 empty] | 0 | 57.9 | 16.0833
Middle | 688 | 99 | 58.4 | 0.125 | 0.45 | [10 empty] | 0 | 58.4 | 16.2222
Middle | 689 | 100 | 58.8 | 0.069444 | 0.25 | [10 empty] | 0 | 58.8 | 16.3333
Middle | 690 | 101 | 58.9 | -0.055556 | -0.2 | [10 empty] | 0 | 58.9 | 16.3611
Middle | 691 | 102 | 58.4 | -0.11111 | -0.4 | [10 empty] | 0 | 58.4 | 16.2222
Middle | 692 | 103 | 58.1 | -0.11111 | -0.4 | [10 empty] | 0 | 58.1 | 16.1389
Middle | 693 | 104 | 57.6 | -0.16667 | -0.6 | [10 empty] | 0 | 57.6 | 16
Middle | 694 | 105 | 56.9 | -0.18056 | -0.65 | [10 empty] | 0 | 56.9 | 15.8056
Middle | 695 | 106 | 56.3 | -0.16667 | -0.6 | [10 empty] | 0 | 56.3 | 15.6389
Middle | 696 | 107 | 55.7 | -0.15278 | -0.55 | [10 empty] | 0 | 55.7 | 15.4722
Middle | 697 | 108 | 55.2 | -0.11111 | -0.4 | [10 empty] | 0 | 55.2 | 15.3333
Middle | 698 | 109 | 54.9 | -0.083333 | -0.3 | [10 empty] | 0 | 54.9 | 15.25
Middle | 699 | 110 | 54.6 | -0.069444 | -0.25 | [10 empty] | 0 | 54.6 | 15.1667
Middle | 700 | 111 | 54.4 | -0.027778 | -0.1 | [10 empty] | 0 | 54.4 | 15.1111
Middle | 701 | 112 | 54.4 | 0 | 0 | [10 empty] | 0 | 54.4 | 15.1111
Middle | 702 | 113 | 54.4 | -0.013889 | -0.05 | [10 empty] | 0 | 54.4 | 15.1111
Middle | 703 | 114 | 54.3 | -0.027778 | -0.1 | [10 empty] | 0 | 54.3 | 15.0833
Middle | 704 | 115 | 54.2 | -0.055556 | -0.2 | [10 empty] | 0 | 54.2 | 15.0556
Middle | 705 | 116 | 53.9 | -0.097222 | -0.35 | [10 empty] | 0 | 53.9 | 14.9722
Middle | 706 | 117 | 53.5 | -0.11111 | -0.4 | [10 empty] | 0 | 53.5 | 14.8611
Middle | 707 | 118 | 53.1 | -0.125 | -0.45 | [10 empty] | 0 | 53.1 | 14.75
Middle | 708 | 119 | 52.6 | -0.13889 | -0.5 | [10 empty] | 0 | 52.6 | 14.6111
Middle | 709 | 120 | 52.1 | -0.125 | -0.45 | [10 empty] | 0 | 52.1 | 14.4722
Middle | 710 | 121 | 51.7 | -0.069444 | -0.25 | [10 empty] | 0 | 51.7 | 14.3611
Middle | 711 | 122 | 51.6 | -0.027778 | -0.1 | [10 empty] | 0 | 51.6 | 14.3333
Middle | 712 | 123 | 51.5 | 0.013889 | 0.05 | [10 empty] | 0 | 51.5 | 14.3056
Middle | 713 | 124 | 51.7 | 0.069444 | 0.25 | [10 empty] | 0 | 51.7 | 14.3611
Middle | 714 | 125 | 52 | 0.083333 | 0.3 | [10 empty] | 0 | 52 | 14.4444
Middle | 715 | 126 | 52.3 | 0.097222 | 0.35 | [10 empty] | 0 | 52.3 | 14.5278
Middle | 716 | 127 | 52.7 | 0.083333 | 0.3 | [10 empty] | 0 | 52.7 | 14.6389
Middle | 717 | 128 | 52.9 | 0.055556 | 0.2 | [10 empty] | 0 | 52.9 | 14.6944
Middle | 718 | 129 | 53.1 | 0.055556 | 0.2 | [10 empty] | 0 | 53.1 | 14.75
Middle | 719 | 130 | 53.3 | 0.027778 | 0.1 | [10 empty] | 0 | 53.3 | 14.8056
Middle | 720 | 131 | 53.3 | 0 | 0 | [10 empty] | 0 | 53.3 | 14.8056
Middle | 721 | 132 | 53.3 | 0 | 0 | [10 empty] | 0 | 53.3 | 14.8056
Middle | 722 | 133 | 53.3 | 0.013889 | 0.05 | [10 empty] | 0 | 53.3 | 14.8056
Middle | 723 | 134 | 53.4 | 0.027778 | 0.1 | [10 empty] | 0 | 53.4 | 14.8333
Middle | 724 | 135 | 53.5 | 0.055556 | 0.2 | [10 empty] | 0 | 53.5 | 14.8611
Middle | 725 | 136 | 53.8 | 0.11111 | 0.4 | [10 empty] | 0 | 53.8 | 14.9444
Middle | 726 | 137 | 54.3 | 0.13889 | 0.5 | [10 empty] | 0 | 54.3 | 15.0833
Middle | 727 | 138 | 54.8 | 0.16667 | 0.6 | [10 empty] | 0 | 54.8 | 15.2222
Middle | 728 | 139 | 55.5 | 0.20833 | 0.75 | [10 empty] | 0 | 55.5 | 15.4167
Middle | 729 | 140 | 56.3 | 0.22222 | 0.8 | [10 empty] | 0 | 56.3 | 15.6389
Middle | 730 | 141 | 57.1 | 0.22222 | 0.8 | [10 empty] | 0 | 57.1 | 15.8611
Middle | 731 | 142 | 57.9 | 0.23611 | 0.85 | [10 empty] | 0 | 57.9 | 16.0833
Middle | 732 | 143 | 58.8 | 0.23611 | 0.85 | [10 empty] | 0 | 58.8 | 16.3333
Middle | 733 | 144 | 59.6 | 0.22222 | 0.8 | [10 empty] | 0 | 59.6 | 16.5556
Middle | 734 | 145 | 60.4 | 0.20833 | 0.75 | [10 empty] | 0 | 60.4 | 16.7778
Middle | 735 | 146 | 61.1 | 0.15278 | 0.55 | [10 empty] | 0 | 61.1 | 16.9722
Middle | 736 | 147 | 61.5 | 0.083333 | 0.3 | [10 empty] | 0 | 61.5 | 17.0833
Middle | 737 | 148 | 61.7 | 0.041667 | 0.15 | [10 empty] | 0 | 61.7 | 17.1389
Middle | 738 | 149 | 61.8 | 0.013889 | 0.05 | [10 empty] | 0 | 61.8 | 17.1667
Middle | 739 | 150 | 61.8 | -0.027778 | -0.1 | [10 empty] | 0 | 61.8 | 17.1667
Middle | 740 | 151 | 61.6 | -0.083333 | -0.3 | [10 empty] | 0 | 61.6 | 17.1111
Middle | 741 | 152 | 61.2 | -0.11111 | -0.4 | [10 empty] | 0 | 61.2 | 17
Middle | 742 | 153 | 60.8 | -0.11111 | -0.4 | [10 empty] | 0 | 60.8 | 16.8889
Middle | 743 | 154 | 60.4 | -0.13889 | -0.5 | [10 empty] | 0 | 60.4 | 16.7778
Middle | 744 | 155 | 59.8 | -0.13889 | -0.5 | [10 empty] | 0 | 59.8 | 16.6111
Middle | 745 | 156 | 59.4 | -0.125 | -0.45 | [10 empty] | 0 | 59.4 | 16.5
Middle | 746 | 157 | 58.9 | -0.125 | -0.45 | [10 empty] | 0 | 58.9 | 16.3611
Middle | 747 | 158 | 58.5 | -0.11111 | -0.4 | [10 empty] | 0 | 58.5 | 16.25
Middle | 748 | 159 | 58.1 | -0.083333 | -0.3 | [10 empty] | 0 | 58.1 | 16.1389
Middle | 749 | 160 | 57.9 | -0.055556 | -0.2 | [10 empty] | 0 | 57.9 | 16.0833
Middle | 750 | 161 | 57.7 | -0.055556 | -0.2 | [10 empty] | 0 | 57.7 | 16.0278
Middle | 751 | 162 | 57.5 | -0.055556 | -0.2 | [10 empty] | 0 | 57.5 | 15.9722
Middle | 752 | 163 | 57.3 | -0.069444 | -0.25 | [10 empty] | 0 | 57.3 | 15.9167
Middle | 753 | 164 | 57 | -0.083333 | -0.3 | [10 empty] | 0 | 57 | 15.8333
Middle | 754 | 165 | 56.7 | -0.083333 | -0.3 | [10 empty] | 0 | 56.7 | 15.75
Middle | 755 | 166 | 56.4 | -0.041667 | -0.15 | [10 empty] | 0 | 56.4 | 15.6667
Middle | 756 | 167 | 56.4 | 0.027778 | 0.1 | [10 empty] | 0 | 56.4 | 15.6667
Middle | 757 | 168 | 56.6 | 0.069444 | 0.25 | [10 empty] | 0 | 56.6 | 15.7222
Middle | 758 | 169 | 56.9 | 0.11111 | 0.4 | [10 empty] | 0 | 56.9 | 15.8056
Middle | 759 | 170 | 57.4 | 0.16667 | 0.6 | [10 empty] | 0 | 57.4 | 15.9444
Middle | 760 | 171 | 58.1 | 0.20833 | 0.75 | [10 empty] | 0 | 58.1 | 16.1389
Middle | 761 | 172 | 58.9 | 0.23611 | 0.85 | [10 empty] | 0 | 58.9 | 16.3611
Middle | 762 | 173 | 59.8 | 0.23611 | 0.85 | [10 empty] | 0 | 59.8 | 16.6111
Middle | 763 | 174 | 60.6 | 0.22222 | 0.8 | [10 empty] | 0 | 60.6 | 16.8333
Middle | 764 | 175 | 61.4 | 0.22222 | 0.8 | [10 empty] | 0 | 61.4 | 17.0556
Middle | 765 | 176 | 62.2 | 0.22222 | 0.8 | [10 empty] | 0 | 62.2 | 17.2778
Middle | 766 | 177 | 63 | 0.20833 | 0.75 | [10 empty] | 0 | 63 | 17.5
Middle | 767 | 178 | 63.7 | 0.16667 | 0.6 | [10 empty] | 0 | 63.7 | 17.6944
Middle | 768 | 179 | 64.2 | 0.097222 | 0.35 | [10 empty] | 0 | 64.2 | 17.8333
Middle | 769 | 180 | 64.4 | 0.027778 | 0.1 | [10 empty] | 0 | 64.4 | 17.8889
Middle | 770 | 181 | 64.4 | -0.055556 | -0.2 | [10 empty] | 0 | 64.4 | 17.8889
Middle | 771 | 182 | 64 | -0.125 | -0.45 | [10 empty] | 0 | 64 | 17.7778
Middle | 772 | 183 | 63.5 | -0.15278 | -0.55 | [10 empty] | 0 | 63.5 | 17.6389
Middle | 773 | 184 | 62.9 | -0.16667 | -0.6 | [10 empty] | 0 | 62.9 | 17.4722
Middle | 774 | 185 | 62.3 | -0.15278 | -0.55 | [10 empty] | 0 | 62.3 | 17.3056
Middle | 775 | 186 | 61.8 | -0.11111 | -0.4 | [10 empty] | 0 | 61.8 | 17.1667
Middle | 776 | 187 | 61.5 | -0.069444 | -0.25 | [10 empty] | 0 | 61.5 | 17.0833
Middle | 777 | 188 | 61.3 | -0.027778 | -0.1 | [10 empty] | 0 | 61.3 | 17.0278
Middle | 778 | 189 | 61.3 | -0.013889 | -0.05 | [10 empty] | 0 | 61.3 | 17.0278
Middle | 779 | 190 | 61.2 | -0.055556 | -0.2 | [10 empty] | 0 | 61.2 | 17
Middle | 780 | 191 | 60.9 | -0.11111 | -0.4 | [10 empty] | 0 | 60.9 | 16.9167
Middle | 781 | 192 | 60.4 | -0.16667 | -0.6 | [10 empty] | 0 | 60.4 | 16.7778
Middle | 782 | 193 | 59.7 | -0.19444 | -0.7 | [10 empty] | 0 | 59.7 | 16.5833
Middle | 783 | 194 | 59 | -0.20833 | -0.75 | [10 empty] | 0 | 59 | 16.3889
Middle | 784 | 195 | 58.2 | -0.25 | -0.9 | [10 empty] | 0 | 58.2 | 16.1667
Middle | 785 | 196 | 57.2 | -0.27778 | -1 | [10 empty] | 0 | 57.2 | 15.8889
Middle | 786 | 197 | 56.2 | -0.26389 | -0.95 | [10 empty] | 0 | 56.2 | 15.6111
Middle | 787 | 198 | 55.3 | -0.25 | -0.9 | [10 empty] | 0 | 55.3 | 15.3611
Middle | 788 | 199 | 54.4 | -0.25 | -0.9 | [10 empty] | 0 | 54.4 | 15.1111
Middle | 789 | 200 | 53.5 | -0.26389 | -0.95 | [10 empty] | 0 | 53.5 | 14.8611
Middle | 790 | 201 | 52.5 | -0.29167 | -1.05 | [10 empty] | 0 | 52.5 | 14.5833
Middle | 791 | 202 | 51.4 | -0.29167 | -1.05 | [10 empty] | 0 | 51.4 | 14.2778
Middle | 792 | 203 | 50.4 | -0.27778 | -1 | [10 empty] | 0 | 50.4 | 14
Middle | 793 | 204 | 49.4 | -0.26389 | -0.95 | [10 empty] | 0 | 49.4 | 13.7222
Middle | 794 | 205 | 48.5 | -0.26389 | -0.95 | [10 empty] | 0 | 48.5 | 13.4722
Middle | 795 | 206 | 47.5 | -0.27778 | -1 | [10 empty] | 0 | 47.5 | 13.1944
Middle | 796 | 207 | 46.5 | -0.27778 | -1 | [10 empty] | 0 | 46.5 | 12.9167
Middle | 797 | 208 | 45.5 | -0.30556 | -1.1 | [10 empty] | 0 | 45.5 | 12.6389
Middle | 798 | 209 | 44.3 | -0.31944 | -1.15 | [10 empty] | 0 | 44.3 | 12.3056
Middle | 799 | 210 | 43.2 | -0.31944 | -1.15 | [10 empty] | 0 | 43.2 | 12
Middle | 800 | 211 | 42 | -0.34722 | -1.25 | [10 empty] | 0 | 42 | 11.6667
Middle | 801 | 212 | 40.7 | -0.33333 | -1.2 | [10 empty] | 0 | 40.7 | 11.3056
Middle | 802 | 213 | 39.6 | -0.29167 | -1.05 | [10 empty] | 0 | 39.6 | 11
Middle | 803 | 214 | 38.6 | -0.25 | -0.9 | [10 empty] | 0 | 38.6 | 10.7222
Middle | 804 | 215 | 37.8 | -0.16667 | -0.6 | [10 empty] | 0 | 37.8 | 10.5
Middle | 805 | 216 | 37.4 | -0.097222 | -0.35 | [10 empty] | 0 | 37.4 | 10.3889
Middle | 806 | 217 | 37.1 | -0.069444 | -0.25 | [10 empty] | 0 | 37.1 | 10.3056
Middle | 807 | 218 | 36.9 | -0.013889 | -0.05 | [10 empty] | 0 | 36.9 | 10.25
Middle | 808 | 219 | 37 | 0.069444 | 0.25 | [10 empty] | 0 | 37 | 10.2778
Middle | 809 | 220 | 37.4 | 0.11111 | 0.4 | [10 empty] | 0 | 37.4 | 10.3889
Middle | 810 | 221 | 37.8 | 0.11111 | 0.4 | [10 empty] | 0 | 37.8 | 10.5
Middle | 811 | 222 | 38.2 | 0.11111 | 0.4 | [10 empty] | 0 | 38.2 | 10.6111
Middle | 812 | 223 | 38.6 | 0.11111 | 0.4 | [10 empty] | 0 | 38.6 | 10.7222
Middle | 813 | 224 | 39 | 0.125 | 0.45 | [10 empty] | 0 | 39 | 10.8333
Middle | 814 | 225 | 39.5 | 0.15278 | 0.55 | [10 empty] | 0 | 39.5 | 10.9722
Middle | 815 | 226 | 40.1 | 0.15278 | 0.55 | [10 empty] | 0 | 40.1 | 11.1389
Middle | 816 | 227 | 40.6 | 0.15278 | 0.55 | [10 empty] | 0 | 40.6 | 11.2778
Middle | 817 | 228 | 41.2 | 0.18056 | 0.65 | [10 empty] | 0 | 41.2 | 11.4444
Middle | 818 | 229 | 41.9 | 0.19444 | 0.7 | [10 empty] | 0 | 41.9 | 11.6389
Middle | 819 | 230 | 42.6 | 0.20833 | 0.75 | [10 empty] | 0 | 42.6 | 11.8333
Middle | 820 | 231 | 43.4 | 0.22222 | 0.8 | [10 empty] | 0 | 43.4 | 12.0556
Middle | 821 | 232 | 44.2 | 0.22222 | 0.8 | [10 empty] | 0 | 44.2 | 12.2778
Middle | 822 | 233 | 45 | 0.22222 | 0.8 | [10 empty] | 0 | 45 | 12.5
Middle | 823 | 234 | 45.8 | 0.25 | 0.9 | [10 empty] | 0 | 45.8 | 12.7222
Middle | 824 | 235 | 46.8 | 0.26389 | 0.95 | [10 empty] | 0 | 46.8 | 13
Middle | 825 | 236 | 47.7 | 0.26389 | 0.95 | [10 empty] | 0 | 47.7 | 13.25
Middle | 826 | 237 | 48.7 | 0.27778 | 1 | [10 empty] | 0 | 48.7 | 13.5278
Middle | 827 | 238 | 49.7 | 0.27778 | 1 | [10 empty] | 0 | 49.7 | 13.8056
Middle | 828 | 239 | 50.7 | 0.26389 | 0.95 | [10 empty] | 0 | 50.7 | 14.0833
Middle | 829 | 240 | 51.6 | 0.25 | 0.9 | [10 empty] | 0 | 51.6 | 14.3333
Middle | 830 | 241 | 52.5 | 0.25 | 0.9 | [10 empty] | 0 | 52.5 | 14.5833
Middle | 831 | 242 | 53.4 | 0.23611 | 0.85 | [10 empty] | 0 | 53.4 | 14.8333
Middle | 832 | 243 | 54.2 | 0.20833 | 0.75 | [10 empty] | 0 | 54.2 | 15.0556
Middle | 833 | 244 | 54.9 | 0.16667 | 0.6 | [10 empty] | 0 | 54.9 | 15.25
Middle | 834 | 245 | 55.4 | 0.125 | 0.45 | [10 empty] | 0 | 55.4 | 15.3889
Middle | 835 | 246 | 55.8 | 0.11111 | 0.4 | [10 empty] | 0 | 55.8 | 15.5
Middle | 836 | 247 | 56.2 | 0.083333 | 0.3 | [10 empty] | 0 | 56.2 | 15.6111
Middle | 837 | 248 | 56.4 | 0.069444 | 0.25 | [10 empty] | 0 | 56.4 | 15.6667
Middle | 838 | 249 | 56.7 | 0.083333 | 0.3 | [10 empty] | 0 | 56.7 | 15.75
Middle | 839 | 250 | 57 | 0.097222 | 0.35 | [10 empty] | 0 | 57 | 15.8333
Middle | 840 | 251 | 57.4 | 0.125 | 0.45 | [10 empty] | 0 | 57.4 | 15.9444
Middle | 841 | 252 | 57.9 | 0.16667 | 0.6 | [10 empty] | 0 | 57.9 | 16.0833
Middle | 842 | 253 | 58.6 | 0.19444 | 0.7 | [10 empty] | 0 | 58.6 | 16.2778
Middle | 843 | 254 | 59.3 | 0.20833 | 0.75 | [10 empty] | 0 | 59.3 | 16.4722
Middle | 844 | 255 | 60.1 | 0.20833 | 0.75 | [10 empty] | 0 | 60.1 | 16.6944
Middle | 845 | 256 | 60.8 | 0.16667 | 0.6 | [10 empty] | 0 | 60.8 | 16.8889
Middle | 846 | 257 | 61.3 | 0.097222 | 0.35 | [10 empty] | 0 | 61.3 | 17.0278
Middle | 847 | 258 | 61.5 | 0.027778 | 0.1 | [10 empty] | 0 | 61.5 | 17.0833
Middle | 848 | 259 | 61.5 | -0.013889 | -0.05 | [10 empty] | 0 | 61.5 | 17.0833
Middle | 849 | 260 | 61.4 | -0.041667 | -0.15 | [10 empty] | 0 | 61.4 | 17.0556
Middle | 850 | 261 | 61.2 | -0.11111 | -0.4 | [10 empty] | 0 | 61.2 | 17
Middle | 851 | 262 | 60.6 | -0.16667 | -0.6 | [10 empty] | 0 | 60.6 | 16.8333
Middle | 852 | 263 | 60 | -0.16667 | -0.6 | [10 empty] | 0 | 60 | 16.6667
Middle | 853 | 264 | 59.4 | -0.15278 | -0.55 | [10 empty] | 0 | 59.4 | 16.5
Middle | 854 | 265 | 58.9 | -0.13889 | -0.5 | [10 empty] | 0 | 58.9 | 16.3611
Middle | 855 | 266 | 58.4 | -0.13889 | -0.5 | [10 empty] | 0 | 58.4 | 16.2222
Middle | 856 | 267 | 57.9 | -0.125 | -0.45 | [10 empty] | 0 | 57.9 | 16.0833
Middle | 857 | 268 | 57.5 | -0.125 | -0.45 | [10 empty] | 0 | 57.5 | 15.9722
Middle | 858 | 269 | 57 | -0.11111 | -0.4 | [10 empty] | 0 | 57 | 15.8333
Middle | 859 | 270 | 56.7 | -0.097222 | -0.35 | [10 empty] | 0 | 56.7 | 15.75
Middle | 860 | 271 | 56.3 | -0.097222 | -0.35 | [10 empty] | 0 | 56.3 | 15.6389
Middle | 861 | 272 | 56 | -0.069444 | -0.25 | [10 empty] | 0 | 56 | 15.5556
Middle | 862 | 273 | 55.8 | -0.055556 | -0.2 | [10 empty] | 0 | 55.8 | 15.5
Middle | 863 | 274 | 55.6 | -0.069444 | -0.25 | [10 empty] | 0 | 55.6 | 15.4444
Middle | 864 | 275 | 55.3 | -0.083333 | -0.3 | [10 empty] | 0 | 55.3 | 15.3611
Middle | 865 | 276 | 55 | -0.097222 | -0.35 | [10 empty] | 0 | 55 | 15.2778
Middle | 866 | 277 | 54.6 | -0.083333 | -0.3 | [10 empty] | 0 | 54.6 | 15.1667
Middle | 867 | 278 | 54.4 | -0.055556 | -0.2 | [10 empty] | 0 | 54.4 | 15.1111
Middle | 868 | 279 | 54.2 | -0.055556 | -0.2 | [10 empty] | 0 | 54.2 | 15.0556
Middle | 869 | 280 | 54 | -0.041667 | -0.15 | [10 empty] | 0 | 54 | 15
Middle | 870 | 281 | 53.9 | -0.041667 | -0.15 | [10 empty] | 0 | 53.9 | 14.9722
Middle | 871 | 282 | 53.7 | -0.041667 | -0.15 | [10 empty] | 0 | 53.7 | 14.9167
Middle | 872 | 283 | 53.6 | -0.027778 | -0.1 | [10 empty] | 0 | 53.6 | 14.8889
Middle | 873 | 284 | 53.5 | -0.027778 | -0.1 | [10 empty] | 0 | 53.5 | 14.8611
Middle | 874 | 285 | 53.4 | -0.027778 | -0.1 | [10 empty] | 0 | 53.4 | 14.8333
Middle | 875 | 286 | 53.3 | -0.041667 | -0.15 | [10 empty] | 0 | 53.3 | 14.8056
Middle | 876 | 287 | 53.1 | -0.041667 | -0.15 | [10 empty] | 0 | 53.1 | 14.75
Middle | 877 | 288 | 53 | -0.013889 | -0.05 | [10 empty] | 0 | 53 | 14.7222
Middle | 878 | 289 | 53 | 0 | 0 | [10 empty] | 0 | 53 | 14.7222
Middle | 879 | 290 | 53 | 0.013889 | 0.05 | [10 empty] | 0 | 53 | 14.7222
Middle | 880 | 291 | 53.1 | 0.041667 | 0.15 | [10 empty] | 0 | 53.1 | 14.75
Middle | 881 | 292 | 53.3 | 0.027778 | 0.1 | [10 empty] | 0 | 53.3 | 14.8056
Middle | 882 | 293 | 53.3 | 0 | 0 | [10 empty] | 0 | 53.3 | 14.8056
Middle | 883 | 294 | 53.3 | -0.027778 | -0.1 | [10 empty] | 0 | 53.3 | 14.8056
Middle | 884 | 295 | 53.1 | -0.069444 | -0.25 | [10 empty] | 0 | 53.1 | 14.75
Middle | 885 | 296 | 52.8 | -0.125 | -0.45 | [10 empty] | 0 | 52.8 | 14.6667
Middle | 886 | 297 | 52.2 | -0.20833 | -0.75 | [10 empty] | 0 | 52.2 | 14.5
Middle | 887 | 298 | 51.3 | -0.27778 | -1 | [10 empty] | 0 | 51.3 | 14.25
Middle | 888 | 299 | 50.2 | -0.29167 | -1.05 | [10 empty] | 0 | 50.2 | 13.9444
Middle | 889 | 300 | 49.2 | -0.27778 | -1 | [10 empty] | 0 | 49.2 | 13.6667
Middle | 890 | 301 | 48.2 | -0.27778 | -1 | [10 empty] | 0 | 48.2 | 13.3889
Middle | 891 | 302 | 47.2 | -0.26389 | -0.95 | [10 empty] | 0 | 47.2 | 13.1111
Middle | 892 | 303 | 46.3 | -0.23611 | -0.85 | [10 empty] | 0 | 46.3 | 12.8611
Middle | 893 | 304 | 45.5 | -0.19444 | -0.7 | [10 empty] | 0 | 45.5 | 12.6389
Middle | 894 | 305 | 44.9 | -0.16667 | -0.6 | [10 empty] | 0 | 44.9 | 12.4722
Middle | 895 | 306 | 44.3 | -0.15278 | -0.55 | [10 empty] | 0 | 44.3 | 12.3056
Middle | 896 | 307 | 43.8 | -0.15278 | -0.55 | [10 empty] | 0 | 43.8 | 12.1667
Middle | 897 | 308 | 43.2 | -0.13889 | -0.5 | [10 empty] | 0 | 43.2 | 12
Middle | 898 | 309 | 42.8 | -0.11111 | -0.4 | [10 empty] | 0 | 42.8 | 11.8889
Middle | 899 | 310 | 42.4 | -0.11111 | -0.4 | [10 empty] | 0 | 42.4 | 11.7778
Middle | 900 | 311 | 42 | -0.097222 | -0.35 | [10 empty] | 0 | 42 | 11.6667
Middle | 901 | 312 | 41.7 | -0.097222 | -0.35 | [10 empty] | 0 | 41.7 | 11.5833
Middle | 902 | 313 | 41.3 | -0.13889 | -0.5 | [10 empty] | 0 | 41.3 | 11.4722
Middle | 903 | 314 | 40.7 | -0.23611 | -0.85 | [10 empty] | 0 | 40.7 | 11.3056
Middle | 904 | 315 | 39.6 | -0.31944 | -1.15 | [10 empty] | 0 | 39.6 | 11
Middle | 905 | 316 | 38.4 | -0.29167 | -1.05 | [10 empty] | 0 | 38.4 | 10.6667
Middle | 906 | 317 | 37.5 | -0.23611 | -0.85 | [10 empty] | 0 | 37.5 | 10.4167
Middle | 907 | 318 | 36.7 | -0.18056 | -0.65 | [10 empty] | 0 | 36.7 | 10.1944
Middle | 908 | 319 | 36.2 | -0.097222 | -0.35 | [10 empty] | 0 | 36.2 | 10.0556
Middle | 909 | 320 | 36 | 0 | 0 | [10 empty] | 0 | 36 | 10
Middle | 910 | 321 | 36.2 | 0.13889 | 0.5 | [10 empty] | 0 | 36.2 | 10.0556
Middle | 911 | 322 | 37 | 0.25 | 0.9 | [10 empty] | 0 | 37 | 10.2778
Middle | 912 | 323 | 38 | 0.27778 | 1 | [10 empty] | 0 | 38 | 10.5556
Middle | 913 | 324 | 39 | 0.23611 | 0.85 | [10 empty] | 0 | 39 | 10.8333
Middle | 914 | 325 | 39.7 | 0.16667 | 0.6 | [10 empty] | 0 | 39.7 | 11.0278
Middle | 915 | 326 | 40.2 | 0.13889 | 0.5 | [10 empty] | 0 | 40.2 | 11.1667
Middle | 916 | 327 | 40.7 | 0.13889 | 0.5 | [10 empty] | 0 | 40.7 | 11.3056
Middle | 917 | 328 | 41.2 | 0.13889 | 0.5 | [10 empty] | 0 | 41.2 | 11.4444
Middle | 918 | 329 | 41.7 | 0.15278 | 0.55 | [10 empty] | 0 | 41.7 | 11.5833
Middle | 919 | 330 | 42.3 | 0.13889 | 0.5 | [10 empty] | 0 | 42.3 | 11.75
Middle | 920 | 331 | 42.7 | 0.125 | 0.45 | [10 empty] | 0 | 42.7 | 11.8611
Middle | 921 | 332 | 43.2 | 0.125 | 0.45 | [10 empty] | 0 | 43.2 | 12
Middle | 922 | 333 | 43.6 | 0.11111 | 0.4 | [10 empty] | 0 | 43.6 | 12.1111
Middle | 923 | 334 | 44 | 0.083333 | 0.3 | [10 empty] | 0 | 44 | 12.2222
Middle | 924 | 335 | 44.2 | 0.013889 | 0.05 | [10 empty] | 0 | 44.2 | 12.2778
Middle | 925 | 336 | 44.1 | -0.013889 | -0.05 | [10 empty] | 0 | 44.1 | 12.25
Middle | 926 | 337 | 44.1 | 0 | 0 | [10 empty] | 0 | 44.1 | 12.25
Middle | 927 | 338 | 44.1 | 0.027778 | 0.1 | [10 empty] | 0 | 44.1 | 12.25
Middle | 928 | 339 | 44.3 | 0.041667 | 0.15 | [10 empty] | 0 | 44.3 | 12.3056
Middle | 929 | 340 | 44.4 | 0.027778 | 0.1 | [10 empty] | 0 | 44.4 | 12.3333
Middle | 930 | 341 | 44.5 | 0 | 0 | [10 empty] | 0 | 44.5 | 12.3611
Middle | 931 | 342 | 44.4 | -0.027778 | -0.1 | [10 empty] | 0 | 44.4 | 12.3333
Middle | 932 | 343 | 44.3 | -0.041667 | -0.15 | [10 empty] | 0 | 44.3 | 12.3056
Middle | 933 | 344 | 44.1 | -0.083333 | -0.3 | [10 empty] | 0 | 44.1 | 12.25
Middle | 934 | 345 | 43.7 | -0.11111 | -0.4 | [10 empty] | 0 | 43.7 | 12.1389
Middle | 935 | 346 | 43.3 | -0.11111 | -0.4 | [10 empty] | 0 | 43.3 | 12.0278
Middle | 936 | 347 | 42.9 | -0.11111 | -0.4 | [10 empty] | 0 | 42.9 | 11.9167
Middle | 937 | 348 | 42.5 | -0.15278 | -0.55 | [10 empty] | 0 | 42.5 | 11.8056
Middle | 938 | 349 | 41.8 | -0.22222 | -0.8 | [10 empty] | 0 | 41.8 | 11.6111
Middle | 939 | 350 | 40.9 | -0.27778 | -1 | [10 empty] | 0 | 40.9 | 11.3611
Middle | 940 | 351 | 39.8 | -0.30556 | -1.1 | [10 empty] | 0 | 39.8 | 11.0556
Middle | 941 | 352 | 38.7 | -0.29167 | -1.05 | [10 empty] | 0 | 38.7 | 10.75
Middle | 942 | 353 | 37.7 | -0.27778 | -1 | [10 empty] | 0 | 37.7 | 10.4722
Middle | 943 | 354 | 36.7 | -0.25 | -0.9 | [10 empty] | 0 | 36.7 | 10.1944
Middle | 944 | 355 | 35.9 | -0.19444 | -0.7 | [10 empty] | 0 | 35.9 | 9.9722
Middle | 945 | 356 | 35.3 | -0.13889 | -0.5 | [10 empty] | 0 | 35.3 | 9.8056
Middle | 946 | 357 | 34.9 | -0.097222 | -0.35 | [10 empty] | 0 | 34.9 | 9.6944
Middle | 947 | 358 | 34.6 | -0.069444 | -0.25 | [10 empty] | 0 | 34.6 | 9.6111
Middle | 948 | 359 | 34.4 | -0.055556 | -0.2 | [10 empty] | 0 | 34.4 | 9.5556
Middle | 949 | 360 | 34.2 | -0.069444 | -0.25 | [10 empty] | 0 | 34.2 | 9.5
Middle | 950 | 361 | 33.9 | -0.083333 | -0.3 | [10 empty] | 0 | 33.9 | 9.4167
Middle | 951 | 362 | 33.6 | -0.083333 | -0.3 | [10 empty] | 0 | 33.6 | 9.3333
Middle | 952 | 363 | 33.3 | -0.083333 | -0.3 | [10 empty] | 0 | 33.3 | 9.25
Middle | 953 | 364 | 33 | -0.069444 | -0.25 | [10 empty] | 0 | 33 | 9.1667
Middle | 954 | 365 | 32.8 | -0.083333 | -0.3 | [10 empty] | 0 | 32.8 | 9.1111
Middle | 955 | 366 | 32.4 | -0.125 | -0.45 | [10 empty] | 0 | 32.4 | 9
Middle | 956 | 367 | 31.9 | -0.13889 | -0.5 | [10 empty] | 0 | 31.9 | 8.8611
Middle | 957 | 368 | 31.4 | -0.125 | -0.45 | [10 empty] | 0 | 31.4 | 8.7222
Middle | 958 | 369 | 31 | -0.11111 | -0.4 | [10 empty] | 0 | 31 | 8.6111
Middle | 959 | 370 | 30.6 | -0.097222 | -0.35 | [10 empty] | 0 | 30.6 | 8.5
Middle | 960 | 371 | 30.3 | -0.11111 | -0.4 | [10 empty] | 0 | 30.3 | 8.4167
Middle | 961 | 372 | 29.8 | -0.16667 | -0.6 | [10 empty] | 0 | 29.8 | 8.2778
Middle | 962 | 373 | 29.1 | -0.18056 | -0.65 | [10 empty] | 0 | 29.1 | 8.0833
Middle | 963 | 374 | 28.5 | -0.19444 | -0.7 | [10 empty] | 0 | 28.5 | 7.9167
Middle | 964 | 375 | 27.7 | -0.23611 | -0.85 | [10 empty] | 0 | 27.7 | 7.6944
Middle | 965 | 376 | 26.8 | -0.26389 | -0.95 | [10 empty] | 0 | 26.8 | 7.4444
Middle | 966 | 377 | 25.8 | -0.26389 | -0.95 | [10 empty] | 0 | 25.8 | 7.1667
Middle | 967 | 378 | 24.9 | -0.22222 | -0.8 | [10 empty] | 0 | 24.9 | 6.9167
Middle | 968 | 379 | 24.2 | -0.15278 | -0.55 | [10 empty] | 0 | 24.2 | 6.7222
Middle | 969 | 380 | 23.8 | -0.11111 | -0.4 | [10 empty] | 0 | 23.8 | 6.6111
Middle | 970 | 381 | 23.4 | -0.125 | -0.45 | [10 empty] | 0 | 23.4 | 6.5
Middle | 971 | 382 | 22.9 | -0.16667 | -0.6 | [10 empty] | 0 | 22.9 | 6.3611
Middle | 972 | 383 | 22.2 | -0.25 | -0.9 | [10 empty] | 0 | 22.2 | 6.1667
Middle | 973 | 384 | 21.1 | -0.36111 | -1.3 | [10 empty] | 0 | 21.1 | 5.8611
Middle | 974 | 385 | 19.6 | -0.41667 | -1.5 | [10 empty] | 0 | 19.6 | 5.4444
Middle | 975 | 386 | 18.1 | -0.5 | -1.8 | [10 empty] | 0 | 18.1 | 5.0278
Middle | 976 | 387 | 16 | -0.56944 | -2.05 | [10 empty] | 0 | 16 | 4.4444
Middle | 977 | 388 | 14 | -0.55556 | -2 | [10 empty] | 0 | 14 | 3.8889
Middle | 978 | 389 | 12 | -0.51389 | -1.85 | [10 empty] | 0 | 12 | 3.3333
Middle | 979 | 390 | 10.3 | -0.48611 | -1.75 | [10 empty] | 0 | 10.3 | 2.8611
Middle | 980 | 391 | 8.5 | -0.52778 | -1.9 | [10 empty] | 0 | 8.5 | 2.3611
Middle | 981 | 392 | 6.5 | -0.54167 | -1.95 | [10 empty] | 0 | 6.5 | 1.8056
Middle | 982 | 393 | 4.6 | -0.47222 | -1.7 | [10 empty] | 0 | 4.6 | 1.2778
Middle | 983 | 394 | 3.1 | -0.375 | -1.35 | [10 empty] | 0 | 3.1 | 0.86111
Middle | 984 | 395 | 1.9 | -0.29167 | -1.05 | [10 empty] | 0 | 1.9 | 0.52778
Middle | 985 | 396 | 1 | -0.26389 | -0.95 | [10 empty] | 0 | 1 | 0.27778
Middle | 986 | 397 | 0 | -0.13889 | -0.5 | [10 empty] | 1 |  | 0
Middle | 987 | 398 | 0 | 0 | 0 | [10 empty] | 1 |  | 0
Middle | 988 | 399 | 0 | 0 | 0 | [10 empty] | 1 |  | 0
Middle | 989 | 400 | 0 | 0 | 0 | [10 empty] | 1 |  | 0
Middle | 990 | 401 | 0 | 0 | 0 | [10 empty] | 1 |  | 0
Middle | 991 | 402 | 0 | 0 | 0 | [10 empty] | 1 |  | 0
Middle | 992 | 403 | 0 | 0 | 0 | [10 empty] | 1 |  | 0
Middle | 993 | 404 | 0 | 0 | 0 | [10 empty] | 1 |  | 0
Middle | 994 | 405 | 0 | 0 | 0 | [10 empty] | 1 |  | 0
Middle | 995 | 406 | 0 | 0 | 0 | [10 empty] | 1 |  | 0
Middle | 996 | 407 | 0 | 0 | 0 | [10 empty] | 1 |  | 0
Middle | 997 | 408 | 0 | 0 | 0 | [10 empty] | 1 |  | 0
Middle | 998 | 409 | 0 | 0 | 0 | [10 empty] | 1 |  | 0
Middle | 999 | 410 | 0 | 0 | 0 | [10 empty] | 1 |  | 0
Middle | 1000 | 411 | 0 | 0 | 0 | [10 empty] | 1 |  | 0
Middle | 1001 | 412 | 0 | 0 | 0 | [10 empty] | 1 |  | 0
Middle | 1002 | 413 | 0 | 0 | 0 | [10 empty] | 1 |  | 0
Middle | 1003 | 414 | 0 | 0 | 0 | [10 empty] | 1 |  | 0
Middle | 1004 | 415 | 0 | 0 | 0 | [10 empty] | 1 |  | 0
Middle | 1005 | 416 | 0 | 0 | 0 | [10 empty] | 1 |  | 0
Middle | 1006 | 417 | 0 | 0 | 0 | [10 empty] | 1 |  | 0
Middle | 1007 | 418 | 0 | 0 | 0 | [10 empty] | 1 |  | 0
Middle | 1008 | 419 | 0 | 0 | 0 | [10 empty] | 1 |  | 0
Middle | 1009 | 420 | 0 | 0 | 0 | [10 empty] | 1 |  | 0
Middle | 1010 | 421 | 0 | 0 | 0 | [10 empty] | 1 |  | 0
Middle | 1011 | 422 | 0 | 0 | 0 | [10 empty] | 1 |  | 0
Middle | 1012 | 423 | 0 | 0 | 0 | [10 empty] | 1 |  | 0
Middle | 1013 | 424 | 0 | 0 | 0 | [10 empty] | 1 |  | 0
Middle | 1014 | 425 | 0 | 0 | 0 | [10 empty] | 1 |  | 0
Middle | 1015 | 426 | 0 | 0 | 0 | [10 empty] | 1 |  | 0
Middle | 1016 | 427 | 0 | 0 | 0 | [10 empty] | 1 |  | 0
Middle | 1017 | 428 | 0 | 0 | 0 | [10 empty] | 1 |  | 0
Middle | 1018 | 429 | 0 | 0 | 0 | [10 empty] | 1 |  | 0
Middle | 1019 | 430 | 0 | 0 | 0 | [10 empty] | 1 |  | 0
Middle | 1020 | 431 | 0 | 0 | 0 | [10 empty] | 1 |  | 0
Middle | 1021 | 432 | 0 | 0 | 0 | [10 empty] | 1 |  | 0
Middle | 1022 | 433 | 0 | 0 | 0 | [10 empty] | 1 |  | 0