## H&S Overview
Health and Safety Overview Logbook Entry
Student to complete all white boxes
All boxes coloured orange to be completed by the marker
Student Name |  | Jack Cheatle |  |  | Applicable Health & Safety Legislation | Health and Safety Protocol to be followed before any session
Staff |  | Adrian Dix |  |  | 1- Health and Safety at Work Act 1974 | Before any session, appropriate health and safety protocols must be followed to ensure a safe working environment. This includes wearing suitable personal protective equipment such as safety boots, gloves, and eye protection, as well as ensuring the workspace is clean and free from hazards. All tools and equipment should be inspected for damage prior to use, and any machinerys must be switched off, isolated, and allowed to cool before work begins and to shut down any equipment after use. Hazardous fluids and chemicals must be handled in accordance with COSHH guidelines, and all personnel should be aware of emergency procedures, exits, and safety equipment locations.
2-The Personal Protective Equipment at Work Regulations 1992
|  | David Cooper |  |  | 3 - Noise at Work Regulations 1989
4 - Manual Handling Operations Regulations 1992
5- Reporting of Injuries, Diseases and Dangerous Occurrences Regulations 1995
6- The Provision and Use of Work Equipment Regulations 1998
Health & Safety Considerations for Machine Workshop
To ensure a safe work environment you must follow and carry out the steps followed:
1- Wear personal protective equipment where required an example is steel capped boots
2- Specific protective equipment to be worn when carrying out a task where it is needed an example is googles when milling and lathe
3- Make sure your workspace is claen and organised
4- Never leave the machine running unattended you are working
5- When using machines with components that rotate to keep a distance away to make sure you arent caught
6- Make sure anything lose like long hair, necklaces and hoodie strings are contained
7- Make sure before comencing with work that both the part you are working on and other tools are secured properly
Health & Safety Considerations for Engine Strip Workshop
1- Wear personal protective equipment where required an example is steel capped boots
2- Specific protective equipment to be worn when carrying out a task where it is needed an example is googles when milling and lathe
3- Make sure your workspace is claen and organised , make sure to clean tools onced task is finished, clean any oil spills
4- Make sure anything lose like long hair, necklaces and hoodie strings are contained
5- Make sure before comencing with work that both the part you are working on and other tools are secured properly
Equipment Used | [5 empty] | Observations & Feedback
Machine Workshop: | Engine Strip: |  |  |  |  | During the lathe and milling practical, the basic operation of the machines was demonstrated. However, the wider functions of the tools, such as feed rates were not covered in detail.The health and safety was obsevered throughout each practical.
1- milling Machine | sockets & rachet
2- Lathe Machine | torque wrench
3- Digital hieght gauge | bore gauge
4- Micrometre | feeler gauge
Marks
Applicable Health & Safety Legislation and Protocols |  |  |  |  | Out of 4 marks
H&S Considerations for Machine Workshop |  |  |  |  | Out of 2 marks
H&S Considerations for Engine Workshop |  |  |  |  | Out of 2 marks
Observations |  |  |  |  | Our of 2 marks
|  | Total | 0 | Out of 10 marks

## Machine Shop
Machine Shop Logbook Entry
Student to complete all white boxes in electronic log books. Student to copmlete all yellow boxes on hard copy provided in session, this then needs to be handed to technician.
All boxes coloured orange to be completed by the marker
Student Name |  |  | Jack Cheatle |  |  |  | PPE Required
Session Dates |  |  | 30/09/2025 . 7/10/25 . 14/10/25 . 21/10/25 . 28/10/25 |  |  |  | The required personal protective equipment (PPE) includes steel toe-capped safety boots, suitable work clothing or overalls that may become dirty, and safety goggles to provide adequate eye protection during the task.
Session Location |  |  | IQ021A
Staff |  |  | Adrian Dix,David Cooper
Mill Activity
Dimension 1 |  |  |  | Dimension 2 |  |  |  |  | Dimension 3
Technical Drawing Dimension | Tolerance (+/-) | Final Dimension Achieved |  | Technical Drawing Dimension |  | Tolerance (+/-) | Final Dimension Achieved |  | Technical Drawing Dimension | Tolerance (+/-) | Final Dimension Achieved
115mm | 0.2mm | 115.03 |  | 60mm |  | 0.2mm | 60.01mm |  | 90mm | 0.2mm | 90.08mm
Validated measurement |  |  |  | Validated measurement |  |  |  |  | Validated measurement
Signed off by |  |  |  | Signed off by |  |  |  |  | Signed off by
Marks |  |  |  | Marks |  |  |  |  | Marks
Correct Dimension (1 mark) |  |  |  | Correct Dimension (1 mark) |  |  |  |  | Correct Dimension (1 mark)
Dimension within tolerance (1 marks) |  |  |  | Dimension within tolerance (1 marks) |  |  |  |  | Dimension within tolerance (1 marks)
Lathe Activity
Dimension 1 |  |  |  | Dimension 2 |  |  |  |  | Dimension 3
Technical Drawing Dimension | Tolerance (+/-) | Final Dimension Achieved |  | Technical Drawing Dimension |  | Tolerance (+/-) | Final Dimension Achieved |  | Technical Drawing Dimension | Tolerance (+/-) | Final Dimension Achieved
30 deg | 0.2mm | 29.98 deg |  | 105mm |  | 0.2mm | 104.91mm |  | 36 deg | 0.05mm | 35.97 deg
Validated measurement |  |  |  | Validated measurement |  |  |  |  | Validated measurement
Signed off by |  |  |  | Signed off by |  |  |  |  | Signed off by
Marks |  |  |  | Marks |  |  |  |  | Marks
Correct Dimension (1 mark) |  |  |  | Correct Dimension (1 mark) |  |  |  |  | Correct Dimension (1 mark)
Dimension within tolerance (1 marks) |  |  |  | Dimension within tolerance (1 marks) |  |  |  |  | Dimension within tolerance (1 marks)
During the sessions you will have also used a range of hand tools, can you provide some good tips and hints on how to achieve the best with these? |  |  |  |  | Add cutting compound to the blade of a hand saw to make it smoother and easier when cutting, | [5 empty] | Marks
Out of 4
When using the Mill and Lathe, how can you ensure the quality of the piece that you are producing? |  |  |  |  | before each final cut a measurement was taken on a flat surface to ensure the credability of the part,
Out of 4
[8 empty] | Total for Machine Shop |  |  | 0 | out of 20

## Engine Strip
Engine Strip Logbook Entry |  |  |  |  | Please note the Engine Used
2L Duratec
Student to complete all white boxes
All boxes coloured orange to be completed by the marker |  |  |  |  | Marks
Engine part to be measured | Measurements (mm)
4 Piston Crowns | 86.86 | 86.86 | 86.86 | 86.86 |  |  | out of 1
4 Piston Skirts | 87.43 | 87.43 | 87.44 | 87.45 |  |  | out of 1
5 Main Crank Shaft Journal Diameters | 51.97 | 51.97 | 51.97 | 51.96 |  |  | out of 1
51.96
4 Big End Jounral Diameters | 45.97 | 45.97 | 45.97 | 45.97 |  |  | out of 1
Crank End float Thrust washers | 0.19 |  | 1.19/1.19 |  |  |  | out of 2
All cylinder bore values | 87.5 | 87.5 | 87.5 | 87.5 |  |  | out of 1
Cylinder 1 stroke (using cyl.2 on TDC) | 83.16/83.23 | [5 empty] | out of 1
All main bearings (both halves) | 2.55 | 2.55 | 2.55 | 2.55 |  |  | out of 1
| 2.55 | 2.55 | 2.55 | 2.55
All big end bearings (both halves) | 1.52 | 1.52 | 1.52 | 1.52 |  |  | out of 1
| 1.52 | 1.52 | 1.52 | 1.52
Inlet valve spring free length | 46.69 | [5 empty] | out of 1
Inlet valve stem diameter | 5.5 | [5 empty] | out of 1
Inlet valve head diameter | 35.03 | [5 empty] | out of 1
Using the equation provided in class, write a formula in the box below that references the relevant boxes above to calculate the Engine CC
CC = (π/4) * Bore² * Stroke * Number of Cylinders CC= 3.14/4*0.875^2*0.8316*4 CC=1999.22 |  |  |  |  | Equation |  | out of 2
[5 empty] | Engine cc |  | out of 1
What components during the rebuild process have to be torqued, what is the torque setting and where would you find it?
in the circumstances I had, the engine used is a spare for the MCR team so all bolt were torqued to the duratec manuel as well as the sports 2000 regulations. An example can be on camshaft holders had a procedure where all bolts where torqued to 7Nm then to 15.5 in a order where the cams dont bend underload so in a clockwise motion from the center once bolts are seated hand tight. |  |  |  |  | Components identified |  | out of 2
[5 empty] | Torque settings |  | out of 1
[5 empty] | Torque location |  | out of 1
Describe areas in the engine where it might be possible to see evidence of wear? What can that wear tell us about the engine?
Wear can occur in many areas of an engine. Valve buckets are a good example because they rely on precise tolerances to maintain correct engine timing. Cam bearings are another key area, as adequate oil flow is essential to prevent wear and failure. | [6 empty] | out of 5
[5 empty] | Total | 0 | Out of 25

## Suspension
Suspension Logbook Entry
Student to complete all white boxes
All boxes coloured orange to be completed by the marker | [9 empty] | Marks
Week 1
During the first week, you will measure the steering points. Record these measurements here | Inboard Co-ordinates |  | x | -146 | y | 184.35 | z | 311.14 |  |  | Out of 1.5
| Outboard Co-ordinates |  | x | -65.4 | y | 743.35 | z | 363.15 |  |  | Out of 1.5
Week 2
During the second week, you will be collecting data to enable you to calculate the torisional stiffness, please input the torsional stiffness equation and calculate the value | Equations | Torsional Stiffness= T~(Torque)/θ(Theta) | [8 empty] | Out of 4
| Value | 2846.9/0.99=2875.66 | [8 empty] | Out of 2
Week 3
During this week, you will be collecting data from the damper dyno, using the graphs created please fill in the information on damper coefficient | High speed rebound |  | Rebound Knee Point |  | Origin | Bump Knee Point |  | High Speed Bump
| x vlaue | y value | x vlaue | y value | 0,0 | x vlaue | y value | x vlaue | y value
| 148.7 lbs | 9.5in/s | 48.1lbs | 2.2in/s |  | 30lbs | 2.2in/s | 94.8lbs | 9.5in/s |  | Out of 4
| 0.073 |  | Gradiant 2 |  | Gradiant 3 |  | Gradiant 4
| 0.073 |  | 0.046 |  | 0.073 |  | 0.113 |  |  |  | Out of 4
Gradient 1 is between High speed rebound and rebound knee point - this if your high speed rebound damping coefficient in Ns/m
Gradient 2 is between rebound knee point and origin - this if your low speed rebound damping coefficient in Ns/m
Gradient 3 is between the origin and bump knee point - this if your low speed bump damping coefficient in Ns/m
Gradient 4 is between the bump knee point and the high speed bump - this if your high speed bump damping coefficient in Ns/m
[9 empty] | Total | 0 | Out of 17

## Ad Manufacturing
Advanced Manufacturing Logbook Entry
Student to complete all white boxes |  | Marks
All boxes coloured orange to be completed by the marker
What is meant by Adavanced Manufacturing | Advanced manufacturing is a way of creating parts using machines that are optimised by suing things like ai and robots to aid the process |  |  | Out of 2
What equipment does UWTSD have for Advanced Manufacturing? | The equipment available at UWTSD consist of programs like fusion that are equipped with the generative design feature to optimise components, the robotic lab that is equipped with robotic arms that can assemble components as well as robots that are able to move one component to another machine making the process non reliant of human interference during assembly once set up. |  |  | Out of 4
What is used to programme the CNC machines to produce components? | The machine at the university use G coding where a zero point is taken at the top left corner of the machine and for every alteration of a part a input is recored and setout by the machine |  |  | Out of 1
What type of material do the 3d printers use? | 3D printers are capable of printing in plastic fillaments, some cases carbon fibre,titanium as well as aluminium. One material ive reasearched is Polyether ether ketone that is a 3D printable metal repcaement plasic that is cabable of streghts simular to titanium as well as a hight melting point of over 300 degrees. |  |  | Out of 2
If you wanted to 3D print a component for a project, what would be the steps that you would need to take? | Most 3D printers are capable of taking a CAD model an duploading it for printing, depending on the size of the printer you may need to print a part in sections depending on the bed size, with the cut section you can make connecting pins that make the assembling process easier. |  |  | Out of 3
|  | Total | 0 | out of 12

## Composites
Composites Logbook Entry
Student to complete all white boxes |  | Marks
All boxes coloured orange to be completed by the marker
What materials are needed ? | Composite manufacturing uses several different classes of materials, depending on the quality and process used to produce the part. For example, moulds can be manufactured from model board, which provides good accuracy and surface finish but is relatively expensive. A cheaper alternative is producing a mould by applying a clearcoat or tooling gelcoat over a buck and laminating directly onto it. In terms of reinforcement materials, common dry fibres used in composites include fibreglass, Kevlar and carbon fibre. These materials provide the structural strength of the component, each offering different properties such as cost, stiffness, strength and impact resistance. The fibres are combined with a resin system which acts as the matrix, binding the fibres together and allowing loads to be transferred through the structure. Resins can be either conventional petroleum-based systems or newer bio-based alternatives, and are typically available as laminating resins for wet lay-up processes or infusion resins designed for resin infusion manufacturing. |  |  | out of 2
How are component made? What are the steps required? | There are a number of materials that can be used in composites depending on the function of the part being manufactured. An example is the different carbon weave patterns, which have different strength axes. This can be seen in a single-strand pattern going in one direction, or a cross pattern, which are some common examples. The same can be said for fibreglass, which also has varied strength characteristics.There are a number of materials that can be used in composites depending on the function of the part being manufactured. An example is the different carbon weave patterns, which have different strength axes. This can be seen in a single-strand pattern going in one direction, or a cross pattern, which are some common examples. The same can be said for fibreglass, which also has varied strength characteristics. Regarding resin, each material such as carbon fibre, fibreglass, and Kevlar needs to be either infused or laminated with resin that cures to make a solid part. Infusion is the process of moulding the dry material into the desired shape and placing it into a vacuum bag to remove the air between the fibres, before releasing a slow flow of resin through the laminate. With laminating resin, dry material is used either to repair parts or to create new components. The resin is brushed on and rolled through the material, ensuring that each layer is covered evenly so there are no dry spots or overly saturated areas. |  |  | out of 4
Are there any health & safety risks with using composites | The risks involved in composites are quite important to consider. With most dry materials used, they can be very irritating to the touch, so gloves should be worn when handling them. When cutting composite materials, very fine dust particles are created which can be harmful if inhaled, therefore dust masks and a well-ventilated working area are required. In addition, resins can cause irritation both through inhaling fumes and through skin contact. The environmental impact of composite materials can also be quite significant, as many of the materials used are plastic-based or non-recyclable. Because of this, the use of bio-resins is becoming more common. Carbon fibre can also be recycled by shredding existing components and turning them into a non-woven sheet. This has the benefit that, due to the many strands orientated in different directions, the material can provide strength in multiple directions. |  |  | out of 2
Any observations or good practice hints to note | Good practice is to consider the forces acting on a part and the direction in which they are applied. This allows supports to be incorporated or additional reinforcement layers to be added depending on the application. |  |  | out of 2
|  | Total | 0 | out of 10

## Personal Development Plan
Personal Development Plan
Student to complete all white boxes
All boxes coloured orange to be completed by the marker
Short Term Career Goals (0- 5 years)? |  |  | Within this timeframe, the aim is to complete a degree in Motorsport Engineering and begin building a career within the motorsport industry. The long-term goal is to work within top level championships such as Formula One or the World Endurance Championship, gaining experience in areas needed for trackside operations. Developing technical knowledge, industry connections, and practical experience will be great help in my longer term development.
Long Term Career Goals (5-10 years)? |  |  | aim to further develop my career within motorsport by securing a role in trackside operations. This would allow me to apply the technical knowledge and practical experience gained during my Motorsport Engineering degree while working directly within a competitive racing environment. Over this period, myt goal would be to continue developing my engineering skills, gain experience within a professional team structure, and progress into roles with greater responsibility trackside.
| Goal | Objective |  | Resources Needed | Measurement of Success | Target Date
1 | Finish degree | Achieve a 2:1 classification in Motorsport Engineering |  | successfully pass all remaining modules and assignments | Degree awarded with a 2:1 or higher | 2028
2 | Become a charted engineer | Continue developing knowledge and professional competence to keep up with the evolving field of motorsport engineering |  | Apply for professional registration after gaining the required industry experience | Achieving CEng accreditation through a professional body | 2038
3 | Be a part of a Formula One team | Secure a role within a Formula One organisation such as McLaren Formula One Team |  | Motorsport engineering degree, potential MSc, motorsport experience with race teams, and industry experience | Successfully obtaining a full-time role within a Formula One team | 2030
4 | Aim to be number 1 mechanic in a formula one team | Improve my skills during my time at formula one to be promoted to number 1 mechanic |  | experience in Higher motorsport as a mechanic | Promotion to No.1 Mechanic or equivalent leadership role within a Formula One team | 2036
What do you think could be the biggest impact on you achieving your goals? |  |  | The biggest impact on achieving goals in motorsport is often the connections and relationships built within the industry. Motorsport is highly competitive, and many opportunities come through networking rather than public job listings. Building connections with engineers, teams, and industry professionals can lead to opportunities, experience, and career progression.
Why is having a PDP important for an engineer? |  |  | Setting a clear goal is important as it allows individuals to identify the areas of personal development required to achieve it. By understanding what skills, knowledge, or experience are needed, engineers can focus on improving these areas to progress towards their objectives.
Marks
Pass or Fail

## CPD
Continuous Professional Development
Student to complete all white boxes
All boxes coloured orange to be completed by the marker
Briefly describe what is meant by Continuous Professional Development (CPD) and why it is important to engineers? |  | Marks
Continuous Professional Development (CPD) is important for engineers because standards, technologies, and regulations are always changing. It ensures engineers stay up to date so they can work safely, ethically, and produce reliable solutions. CPD also supports career progression and professional accreditation, while helping engineers remain adaptable and employable, particularly in fast-moving industries such as motorsport. |  |  | Out of 3
Identify a CPD event or activity that you could attend/complete that would help to support your learning or desired career path. Please provide details of the date & location or URL.
I attended a guest lecture on aerodynamic pressure measurement solutions, which highlighted the importance of aerodynamics across many industries, particularly in motorsport. The lecture featured the company Evolution Measurement, who work with a wide range of organisations including Airbus, Formula One teams, Formula E, the World Endurance Championship, IndyCar and MotoGP. This was beneficial to my development as it provided insight into the level of complexity and precision involved in aerodynamic testing and data acquisition. It also helped me better understand the real-world engineering practices used within the industry I aim to enter, particularly Formula One. |  |  | Out of 1
What did you learn from the CPD event or activity? How do you feel this has helped your professional development?
During the guest lecture, I was able to expand my knowledge of the equipment used within high-level motorsport and the importance of combining both simulation and real-world data. The lecture explained how aerodynamic data is recorded in real time, particularly relating to airflow over different areas of the car. It also highlighted the specialist sensors and measurement devices required to accurately capture this information, demonstrating how teams analyse aerodynamic performance during testing and development. |  |  | Out of 2
| Total | 0 | out of 6

## Marks
Session Tab | Mark | Out of
Health and Safety Overview | 0 | 10
Machine Shop Sessions | 0 | 20
Engine Strip Sessions | 0 | 25
Suspension | 0 | 17
Advanced Manufacturing | 0 | 12
Composites | 0 | 10
PDP |  | Pass or Fail
CPD | 0 | 6
Logbook Total | 0 | 100
MATLAB Mark
Assignment Total | 0 | %