## Cover page
Assignment Title: | Excel Practical Assignment
Module Name: | Technical Skills Development
Module Code: | ACMA4014
Program of Study: | Cert HE: Skills for Construction, Computing, Engineering & Digital skills
Student Name: | Sharanjeet Kaur
Student ID #: | 2232229
Lecturer Name: | Mr. Jordan R. Jenkins

## Task 1 Part a
Scenario:
A race car competing in a drag race accelerates from rest and crosses the finish line with a top speed of 240 km/h (66.66 m/s). The race track is 400m long.
Acceleration value of the race car:
Velocity (v) | 66.66
Distance (s) | 400
Acceleration (ms-2) | 5.5544
The Acceleration of the race car is 5.56ms-2
time taken for the race car to complete the drag race:
t=(v-u)/a | 12.0012
Total time taken by the car to complete the drag race is 12 seconds.

## Task 1 Part b
Your spreadsheet should contain a cell that allows the user to provide an estimate the acceleration value (between 1 & 10 ms−2).
Using this user-inputted value: ▪ Calculate the distance required for the race car to reach the top speed (240 km/h) and return the value to an appropriate cell. ▪ Calculate the time taken for the car to complete the race and return the value to an appropriate cell.
▪ Using a conditional statement and conditional formatting, your spreadsheet should return the following messages to an appropriate cell if the corresponding conditions are met:
Time > 17s “The car will lose the race – Acceleration value too low!” Highlight Cell Red
Time < 12s “Impossible! – the race car cannot accelerate this quickly!” Highlight Cell Amber
Time 12>= and <=17s “The car will win the race” Highlight Cell Green
Enter Acceleration Value (1-10ms^-2) | Distance (m) | Time (s)
4 | 555.4444 | 16.665
| (66.66^2-0^2)/(2*A2) | The car will win the race
Acceleration Value | Time Value (s) | Velocity
1 | 0 | 0
2 | 2 | 4
3 | 4 | 12
4 | 6 | 24
5 | 8 | 40
6 | 10 | 60
7 | 12 | 84
8 | 14 | 112
9 | 16 | 144
10 | 20 | 200

## Task 2 Part a
Scenario Three Individual technicians have been asked to measure and record the thickness of 20 material samples as part of a study to understand measurement variability.
The data has been tabulated below:
Sample Size | Actual Size | Technican A | Technican B | Technican C
1 | 0.7 | 1.5 | 1 | 1.4
2 | 2.1 | 1.8 | 2 | 2.5
3 | 1.1 | 2 | 2 | 1.6
4 | 1.6 | 0.8 | 2 | 1.6
5 | 2.7 | 3 | 3.5 | 3
6 | 0.55 | 1.2 | 1 | 1
7 | 0.27 | 1.2 | 1 | 0.7
8 | 0.4 | 0.5 | 1 | 0.9
9 | 6 | 5.5 | 6.5 | 6.2
10 | 1.12 | 0.5 | 1.5 | 1.4
11 | 1.3 | 2.1 | 1.5 | 1.7
12 | 0.98 | 1 | 1 | 1.3
13 | 1.15 | 1.8 | 1.5 | 1.6
14 | 0.52 | 1.5 | 1 | 1
15 | 1.8 | 2 | 2.5 | 2.1
16 | 7.5 | 6 | 8 | 7
17 | 0.28 | 1 | 1 | 0.8
18 | 0.5 | 0.9 | 1.2 | 0.8
19 | 4.9 | 4.5 | 5.5 | 4.9
20 | 0.25 | 0.5 | 1 | 0.5
Mean | 1.786 | 1.965 | 2.285 | 2.1
Minimun | 0.25 | 0.5 | 1 | 0.5
maximum | 7.5 | 6 | 8 | 7
Range | 7.25 | 5.5 | 7 | 6.5
Because it has the highest mean and highest range, Technican B performs the best.
The weakest performer is Technician A, whose mean and range are the lowest, demonstrating that he was unable to measure the thickness precisely.
Both the technican distinctions and similarities exist. The closest range is between Technican B and C, while Technican B has the greatest mean value. When compared to the other technicians, Technician A has the lowest mean and range values.

## Task 2 Part b
Calculate:
Standard Deviation: | [5 empty] | Frequency Distribition Table:
[6 empty] | Minimum Value | 0.25
Sample Size | Actual Size | Technican A | Technican B | Technican C |  | Maximum Value | 8
1 | 0.7 | 1.5 | 1 | 1.4 |  | Count | 80
2 | 2.1 | 1.8 | 2 | 2.5 |  | Upper Interval | Class Interval | Frequency
3 | 1.1 | 2 | 2 | 1.6 |  | 0.9 | 0.25 - 0.9 | 18
4 | 1.6 | 0.8 | 2 | 1.6 |  | 1.9 | 1 - 1.9 | 36
5 | 2.7 | 3 | 3.5 | 3 |  | 2.9 | 2 - 2.9 | 11
6 | 0.55 | 1.2 | 1 | 1 |  | 3.9 | 3 -3.9 | 3
7 | 0.27 | 1.2 | 1 | 0.7 |  | 4.9 | 4 - 4.9 | 3
8 | 0.4 | 0.5 | 1 | 0.9 |  | 5.9 | 5 - 5.9 | 2
9 | 6 | 5.5 | 6.5 | 6.2 |  | 6.9 | 6 - 6.9 | 4
10 | 1.12 | 0.5 | 1.5 | 1.4 |  | 7.9 | 7 - 7.9 | 2
11 | 1.3 | 2.1 | 1.5 | 1.7 |  | 8.9 | 8 - 8.9 | 1
12 | 0.98 | 1 | 1 | 1.3 |  |  |  | 0
13 | 1.15 | 1.8 | 1.5 | 1.6 |  | Total Frequency |  | 80
14 | 0.52 | 1.5 | 1 | 1
15 | 1.8 | 2 | 2.5 | 2.1
16 | 7.5 | 6 | 8 | 7
17 | 0.28 | 1 | 1 | 0.8
18 | 0.5 | 0.9 | 1.2 | 0.8
19 | 4.9 | 4.5 | 5.5 | 4.9
20 | 0.25 | 0.5 | 1 | 0.5
SD | 2.0273 | 1.6017 | 2.0361 | 1.8342
Measurment Error Calculations:
Sample Size | Actual Size | Technican A | Error | Technican B | Error | Technican C | Error
1 | 0.7 | 1.5 | -0.8 | 1 | -0.3 | 1.4 | 0.7
2 | 2.1 | 1.8 | 0.3 | 2 | 0.1 | 2.5 | 0.4
3 | 1.1 | 2 | -0.9 | 2 | -0.9 | 1.6 | 0.5
4 | 1.6 | 0.8 | 0.8 | 2 | -0.4 | 1.6 | 0
5 | 2.7 | 3 | -0.3 | 3.5 | -0.8 | 3 | 0.3
6 | 0.55 | 1.2 | -0.65 | 1 | -0.45 | 1 | 0.45
7 | 0.27 | 1.2 | -0.93 | 1 | -0.73 | 0.7 | 0.43
8 | 0.4 | 0.5 | -0.1 | 1 | -0.6 | 0.9 | 0.5
9 | 6 | 5.5 | 0.5 | 6.5 | -0.5 | 6.2 | 0.2
10 | 1.12 | 0.5 | 0.62 | 1.5 | -0.38 | 1.4 | 0.28
11 | 1.3 | 2.1 | -0.8 | 1.5 | -0.2 | 1.7 | 0.4
12 | 0.98 | 1 | -0.02 | 1 | -0.02 | 1.3 | 0.32
13 | 1.15 | 1.8 | -0.65 | 1.5 | -0.35 | 1.6 | 0.45
14 | 0.52 | 1.5 | -0.98 | 1 | -0.48 | 1 | 0.48
15 | 1.8 | 2 | -0.2 | 2.5 | -0.7 | 2.1 | 0.3
16 | 7.5 | 6 | 1.5 | 8 | -0.5 | 7 | -0.5
17 | 0.28 | 1 | -0.72 | 1 | -0.72 | 0.8 | 0.52
18 | 0.5 | 0.9 | -0.4 | 1.2 | -0.7 | 0.8 | 0.3
19 | 4.9 | 4.5 | 0.4 | 5.5 | -0.6 | 4.9 | 0
20 | 0.25 | 0.5 | -0.25 | 1 | -0.75 | 0.5 | 0.25