## Safety
FMEA Analysis
Item: | Risks with FTB Trial |  |  | Responsibility: |  | Lewis McIntyre |  |  | FMEA number: | 001-FTB
Core Team: | Mr Kirkpatrick, Mr McLean, Mr Wheeler |  |  | Prepared by: |  | Lewis McIntyre |  |  | Page :
[9 empty] | FMEA Date (Orig): | 2017-05-05 | Rev: | 1
Process Function | Potential Failure Mode | Potential Effect(s) of Failure | Severity | Potential Cause(s)/ Mechanism(s) of Failure | Occurunce | Current Process Controls | Detection | Risk Priority number
Gun set up | Gun build process not followed | Munition leaving safety trace and potentially impacting the public | 8 | Parts of the gun not fitted as per intended, wrong equipment used to set it up, wrong materials used. | 3 | Process outlined within gun build document, Trained and competent staff. | 3 | 72
| Bore not lined up properly | Munition leaving safety trace and potentially impacting the public | 8 | Insufficient testing equipment, staff laziness, competency | 3 | Trained and Competent staff, Test Equipment provided and maintenance carried out. | 3 | 72
Receiving ammunition from Explosive, Storage, Processing Building (ESPA) | Wrong charge size provided by ammunition team. | Should the wrong explosive charge size be provided this could effect the safety trace due to an increase in explosives which could impact the public | 8 | Miscommunication between TM and Ammo team, charge weight check not completed. | 3 | Charge weight specified in trial specification and distributed to the ammo team, checks will be carried out as per ESPA documentation, Trained and competent staff. | 1 | 24
Movement of ammunition for ESPA to trial area | Unintentional initiation of munition | explosion from the munition may impact movement personnel | 8 | Impact with another surface | 4 | Movement procedures are well documented, munition strapped into vehicle, trained and competent ammo staff | 1 | 32
| Unintentional initiation of munition | explosion from the munition may impact movement personnel | 8 | Radio waves may interfere and set off the munition | 4 | All RF emitting items are contraband when munition is present and as such the munition should not be initiated by that means, All contraband articles are well documented within the Range Standing Orders for the site. | 1 | 32
Trials Activities | Person within safety trace during firing serial | Explosion may harm person within safety trace | 8 | unauthorised access into the safety trace achieved by person | 2 | TM will clear the safety trace of personnel before firing commences, CCTV will monitor the area whilst TM is undercover. | 4 | 64
| Inspection of a misfire | Injury, potentially very serious | 7 | The munition may get hit by the fragment and not initiate therefore a misfire call will be made and upon inspection the TM may be exposed to a delayed explosion | 4 | 30 minute wait is observed prior to the TM inspecting the muntion, The TM will inspect the munition alone and will follow the process of dealing with misfire iaw the trial specification | 3 | 84
| Aircraft incursion | Unauthorised aircraft overflight when munition explodes | 8 | Fragments may impact the unauthorised aircraft leading to an aircraft crash. | 2 | Radar will be operated to monitor the airspace above the munition, TM will clear safety trace before going undercover, ground control will maintain a clear safety trace until after firings | 4 | 64