## WLTC_class_3
Class 3 vehicles: | vehicles with a ratio of rated power in W / kerb mass in kg > 34 | [5 empty] | Curb Mass | 1430 kg | Frontal area | 2.14 m^2
[7 empty] | Cd | 0.36 | Power | 387764 W
For further requirements/recommendations see table "Explanations" | [6 empty] | RRC | 0.00941
[21 empty] | F=ma | P=Fv |  | WD=Fd
Phase | Total elapsed time | Phase elapsed time | WLTC class 3, version 5, vehicle speed | WLTC class 3, version 5, acceleration | WLTC class 3, version 5, acceleration |  |  | stop duration | distance | p_stop | v_max | v_ave without stops | v_ave with stops | a_min | a_max | Cumulative Distance (M) | Speed m/s | Rolling resistance (N) | Aero resistance (N) | Total resistive force (N) | Net force (N) | Power required (W) | Accelerating or Braking | Tractive energy (J) | Braking energy (J) | Stopped time (s) | Tractive force (N) | Braking force only (N) | Tractive force only (N) | Cumulative Tractive engery (KJ) | Cumulative Braking energy (KJ) | Kinetic energy (kJ)
Phase | s | s | km/h | m/s² | km/h/s |  | s | s | m |  | km/h | km/h | km/h | m/s² | m/s²
Low | 0 | 0 | 0 | 0 | 0 | low | 589 | 149 | 3094.5278 | 25.3% | 15.6944 | 25.3189 | 18.9139 | -1.4722 | 1.4722 | 0 | 0 | 132.0063 | 0 | 132.0063 | 0 | 0 | Constant | 0 | 0 | 1 | 132.0063 | 0 | 0 | 0 | 0 | 0
Low | 1 | 1 | 0 | 0 | 0 | medium | 433 | 48 | 4755.8889 | 11.09% | 21.2778 | 44.4706 | 39.5409 | -1.4861 | 1.5694 | 0 | 0 |  | 0 | 132.0063 | 0 | 0 | Constant | 0 | 0 | 1 | 132.0063 | 0 | 0 | 0 | 0 | 0
Low | 2 | 2 | 0 | 0 | 0 | high | 455 | 30 | 7157.8333 | 6.593% | 27.0556 | 60.6311 | 56.6334 | -1.4861 | 1.5833 | 0 | 0 |  | 0 | 132.0063 | 0 | 0 | Constant | 0 | 0 | 1 | 132.0063 | 0 | 0 | 0 | 0 | 0
Low | 3 | 3 | 0 | 0 | 0 | extra high | 323 | 7 | 8254.1389 | 2.167% | 36.4722 | 94.0345 | 91.9966 | -1.2083 | 1.0278 | 0 | 0 |  | 0 | 132.0063 | 0 | 0 | Constant | 0 | 0 | 1 | 132.0063 | 0 | 0 | 0 | 0 | 0
Low | 4 | 4 | 0 | 0 | 0 |  | 1800 | 234 | 23262.3889 | [6 empty] | 0 | 0 |  | 0 | 132.0063 | 0 | 0 | Constant | 0 | 0 | 1 | 132.0063 | 0 | 0 | 0 | 0 | 0
Low | 5 | 5 | 0 | 0 | 0 | [10 empty] | 0 | 0 |  | 0 | 132.0063 | 0 | 0 | Constant | 0 | 0 | 1 | 132.0063 | 0 | 0 | 0 | 0 | 0
Low | 6 | 6 | 0 | 0 | 0 | [10 empty] | 0 | 0 |  | 0 | 132.0063 | 0 | 0 | Constant | 0 | 0 | 1 | 132.0063 | 0 | 0 | 0 | 0 | 0
Low | 7 | 7 | 0 | 0 | 0 | [10 empty] | 0 | 0 |  | 0 | 132.0063 | 0 | 0 | Constant | 0 | 0 | 1 | 132.0063 | 0 | 0 | 0 | 0 | 0
Low | 8 | 8 | 0 | 0 | 0 | [10 empty] | 0 | 0 |  | 0 | 132.0063 | 0 | 0 | Constant | 0 | 0 | 1 | 132.0063 | 0 | 0 | 0 | 0 | 0
Low | 9 | 9 | 0 | 0 | 0 | [10 empty] | 0 | 0 |  | 0 | 132.0063 | 0 | 0 | Constant | 0 | 0 | 1 | 132.0063 | 0 | 0 | 0 | 0 | 0
Low | 10 | 10 | 0 | 0 | 0 | [10 empty] | 0 | 0 |  | 0 | 132.0063 | 0 | 0 | Constant | 0 | 0 | 1 | 132.0063 | 0 | 0 | 0 | 0 | 0
Low | 11 | 11 | 0 | 0.027778 | 0.1 | [10 empty] | 0 | 0 |  | 0 | 132.0063 | 39.7222 | 0 | Accelerating | 0 | 0 | 1 | 171.7285 | 0 | 171.7285 | 0 | 0 | 0
Low | 12 | 12 | 0.2 | 0.23611 | 0.85 | [10 empty] | 0.055556 | 0.055556 |  | 0.0014267 | 132.0077 | 337.6389 | 26.0915 | Accelerating | 26.0915 | 0 | 0 | 469.6466 | 0 | 469.6466 | 0.026091 | 0 | 0.0022068
Low | 13 | 13 | 1.7 | 0.72222 | 2.6 | [10 empty] | 0.52778 | 0.47222 |  | 0.10308 | 132.1094 | 1032.7778 | 550.0856 | Accelerating | 550.0856 | 0 | 0 | 1164.8872 | 0 | 1164.8872 | 0.57618 | 0 | 0.15944
Low | 14 | 14 | 5.4 | 1.1389 | 4.1 | [10 empty] | 2.0278 | 1.5 |  | 1.04 | 133.0463 | 1628.6111 | 2642.4862 | Accelerating | 2642.4862 | 0 | 0 | 1761.6575 | 0 | 1761.6575 | 3.2187 | 0 | 1.6087
Low | 15 | 15 | 9.9 | 1.0694 | 3.85 | [10 empty] | 4.7778 | 2.75 |  | 3.4957 | 135.502 | 1529.3056 | 4578.2208 | Accelerating | 4578.2208 | 0 | 0 | 1664.8075 | 0 | 1664.8075 | 7.7969 | 0 | 5.4072
Low | 16 | 16 | 13.1 | 0.97222 | 3.5 | [10 empty] | 8.4167 | 3.6389 |  | 6.1208 | 138.1271 | 1390.2778 | 5561.6954 | Accelerating | 5561.6954 | 0 | 0 | 1528.4048 | 0 | 1528.4048 | 13.3586 | 0 | 9.4677
Low | 17 | 17 | 16.9 | 1.1944 | 4.3 | [10 empty] | 13.1111 | 4.6944 |  | 10.1868 | 142.1931 | 1708.0556 | 8685.8893 | Accelerating | 8685.8893 | 0 | 0 | 1850.2486 | 0 | 1850.2486 | 22.0445 | 0 | 15.757
Low | 18 | 18 | 21.7 | 1.2639 | 4.55 | [10 empty] | 19.1389 | 6.0278 |  | 16.7951 | 148.8014 | 1807.3611 | 11791.3128 | Accelerating | 11791.3128 | 0 | 0 | 1956.1625 | 0 | 1956.1625 | 33.8358 | 0 | 25.9789
Low | 19 | 19 | 26 | 0.80556 | 2.9 | [10 empty] | 26.3611 | 7.2222 |  | 24.1107 | 156.117 | 1151.9444 | 9447.1102 | Accelerating | 9447.1102 | 0 | 0 | 1308.0614 | 0 | 1308.0614 | 43.2829 | 0 | 37.2948
Low | 20 | 20 | 27.5 | 0.29167 | 1.05 | [10 empty] | 34 | 7.6389 |  | 26.9729 | 158.9792 | 417.0833 | 4400.4778 | Accelerating | 4400.4778 | 0 | 0 | 576.0626 | 0 | 576.0626 | 47.6834 | 0 | 41.7221
Low | 21 | 21 | 28.1 | 0.11111 | 0.4 | [10 empty] | 41.8056 | 7.8056 |  | 28.1628 | 160.1691 | 158.8889 | 2490.4245 | Accelerating | 2490.4245 | 0 | 0 | 319.0579 | 0 | 319.0579 | 50.1738 | 0 | 43.5626
Low | 22 | 22 | 28.3 | 0.097222 | 0.35 | [10 empty] | 49.6667 | 7.8611 |  | 28.5651 | 160.5714 | 139.0278 | 2355.1823 | Accelerating | 2355.1823 | 0 | 0 | 299.5992 | 0 | 299.5992 | 52.529 | 0 | 44.1849
Low | 23 | 23 | 28.8 | 0.11111 | 0.4 | [10 empty] | 57.6667 | 8 |  | 29.5834 | 161.5897 | 158.8889 | 2563.8284 | Accelerating | 2563.8284 | 0 | 0 | 320.4786 | 0 | 320.4786 | 55.0928 | 0 | 45.76
Low | 24 | 24 | 29.1 | 0.27778 | 1 | [10 empty] | 65.75 | 8.0833 |  | 30.2029 | 162.2092 | 397.2222 | 4522.0706 | Accelerating | 4522.0706 | 0 | 0 | 559.4314 | 0 | 559.4314 | 59.6149 | 0 | 46.7183
Low | 25 | 25 | 30.8 | 0.38889 | 1.4 | [10 empty] | 74.3056 | 8.5556 |  | 33.8348 | 165.8411 | 556.1111 | 6176.7025 | Accelerating | 6176.7025 | 0 | 0 | 721.9522 | 0 | 721.9522 | 65.7916 | 0 | 52.3362
Low | 26 | 26 | 31.9 | 0.45833 | 1.65 | [10 empty] | 83.1667 | 8.8611 |  | 36.2948 | 168.3011 | 655.4167 | 7299.0543 | Accelerating | 7299.0543 | 0 | 0 | 823.7177 | 0 | 823.7177 | 73.0906 | 0 | 56.1413
Low | 27 | 27 | 34.1 | 0.65278 | 2.35 | [10 empty] | 92.6389 | 9.4722 |  | 41.4736 | 173.4799 | 933.4722 | 10485.2961 | Accelerating | 10485.2961 | 0 | 0 | 1106.9521 | 0 | 1106.9521 | 83.5759 | 0 | 64.1519
Low | 28 | 28 | 36.6 | 0.69444 | 2.5 | [10 empty] | 102.8056 | 10.1667 |  | 47.7776 | 179.7839 | 993.0556 | 11923.8682 | Accelerating | 11923.8682 | 0 | 0 | 1172.8395 | 0 | 1172.8395 | 95.4998 | 0 | 73.9032
Low | 29 | 29 | 39.1 | 0.65278 | 2.35 | [10 empty] | 113.6667 | 10.8611 |  | 54.5276 | 186.5339 | 933.4722 | 12164.5105 | Accelerating | 12164.5105 | 0 | 0 | 1120.0061 | 0 | 1120.0061 | 107.6643 | 0 | 84.3441
Low | 30 | 30 | 41.3 | 0.47222 | 1.7 | [10 empty] | 125.1389 | 11.4722 |  | 60.8363 | 192.8426 | 675.2778 | 9959.2697 | Accelerating | 9959.2697 | 0 | 0 | 868.1204 | 0 | 868.1204 | 117.6236 | 0 | 94.1025
Low | 31 | 31 | 42.5 | 0.27778 | 1 | [10 empty] | 136.9444 | 11.8056 |  | 64.4229 | 196.4292 | 397.2222 | 7008.3851 | Accelerating | 7008.3851 | 0 | 0 | 593.6514 | 0 | 593.6514 | 124.632 | 0 | 99.6504
Low | 32 | 32 | 43.3 | 0.19444 | 0.7 | [10 empty] | 148.9722 | 12.0278 |  | 66.8711 | 198.8774 | 278.0556 | 5736.4434 | Accelerating | 5736.4434 | 0 | 0 | 476.9329 | 0 | 476.9329 | 130.3684 | 0 | 103.4372
Low | 33 | 33 | 43.9 | 0.15278 | 0.55 | [10 empty] | 161.1667 | 12.1944 |  | 68.7372 | 200.7435 | 218.4722 | 5112.1023 | Accelerating | 5112.1023 | 0 | 0 | 419.2157 | 0 | 419.2157 | 135.4805 | 0 | 106.3237
Low | 34 | 34 | 44.4 | 0.083333 | 0.3 | [10 empty] | 173.5 | 12.3333 |  | 70.3118 | 202.3181 | 119.1667 | 3964.9793 | Accelerating | 3964.9793 | 0 | 0 | 321.4848 | 0 | 321.4848 | 139.4455 | 0 | 108.7594
Low | 35 | 35 | 44.5 | -0.027778 | -0.1 | [10 empty] | 185.8611 | 12.3611 |  | 70.6289 | 202.6352 | -39.7222 | 2013.7857 | Braking | 2013.7857 | 0 | 0 | 162.913 | 0 | 162.913 | 141.4593 | 0 | 109.2499
Low | 36 | 36 | 44.2 | -0.25 | -0.9 | [10 empty] | 198.1389 | 12.2778 |  | 69.6798 | 201.6861 | -357.5 | 0 | Braking | 0 | 1913.0481 | 0 | -155.8139 | 155.8139 | 0 | 141.4593 | 1.913 | 107.7818
Low | 37 | 37 | 42.7 | -0.59722 | -2.15 | [10 empty] | 210 | 11.8611 |  | 65.0307 | 197.037 | -854.0278 | 0 | Braking | 0 | 7792.6409 | 0 | -656.9908 | 656.9908 | 0 | 141.4593 | 9.7057 | 100.5905
Low | 38 | 38 | 39.9 | -0.79167 | -2.85 | [10 empty] | 221.0833 | 11.0833 |  | 56.7817 | 188.788 | -1132.0833 | 0 | Braking | 0 | 10454.8567 | 0 | -943.2953 | 943.2953 | 0 | 141.4593 | 20.1605 | 87.8308
Low | 39 | 39 | 37 | -0.73611 | -2.65 | [10 empty] | 231.3611 | 10.2778 |  | 48.8277 | 180.834 | -1052.6389 | 0 | Braking | 0 | 8960.2172 | 0 | -871.8049 | 871.8049 | 0 | 141.4593 | 29.1208 | 75.5274
Low | 40 | 40 | 34.6 | -0.65278 | -2.35 | [10 empty] | 240.9722 | 9.6111 |  | 42.6987 | 174.705 | -933.4722 | 0 | Braking | 0 | 7292.596 | 0 | -758.7672 | 758.7672 | 0 | 141.4593 | 36.4134 | 66.047
Low | 41 | 41 | 32.3 | -0.77778 | -2.8 | [10 empty] | 249.9444 | 8.9722 |  | 37.2107 | 169.217 | -1112.2222 | 0 | Braking | 0 | 8460.8526 | 0 | -943.0052 | 943.0052 | 0 | 141.4593 | 44.8742 | 57.5581
Low | 42 | 42 | 29 | -1 | -3.6 | [10 empty] | 258 | 8.0556 |  | 29.9957 | 162.002 | -1430 | 0 | Braking | 0 | 10214.4286 | 0 | -1267.998 | 1267.998 | 0 | 141.4593 | 55.0886 | 46.3978
Low | 43 | 43 | 25.1 | -0.94444 | -3.4 | [10 empty] | 264.9722 | 6.9722 |  | 22.4704 | 154.4767 | -1350.5556 | 0 | Braking | 0 | 8339.3279 | 0 | -1196.0789 | 1196.0789 | 0 | 141.4593 | 63.428 | 34.7575
Low | 44 | 44 | 22.2 | -0.58333 | -2.1 | [10 empty] | 271.1389 | 6.1667 |  | 17.578 | 149.5843 | -834.1667 | 0 | Braking | 0 | 4221.5915 | 0 | -684.5824 | 684.5824 | 0 | 141.4593 | 67.6496 | 27.1899
Low | 45 | 45 | 20.9 | -0.25 | -0.9 | [10 empty] | 276.9444 | 5.8056 |  | 15.5796 | 147.5859 | -357.5 | 0 | Braking | 0 | 1218.6682 | 0 | -209.9141 | 209.9141 | 0 | 141.4593 | 68.8682 | 24.0987
Low | 46 | 46 | 20.4 | -0.19444 | -0.7 | [10 empty] | 282.6111 | 5.6667 |  | 14.843 | 146.8493 | -278.0556 | 0 | Braking | 0 | 743.5019 | 0 | -131.2062 | 131.2062 | 0 | 141.4593 | 69.6117 | 22.9594
Low | 47 | 47 | 19.5 | -0.27778 | -1 | [10 empty] | 288.0278 | 5.4167 |  | 13.5623 | 145.5686 | -397.2222 | 0 | Braking | 0 | 1363.124 | 0 | -251.6537 | 251.6537 | 0 | 141.4593 | 70.9749 | 20.9783
Low | 48 | 48 | 18.4 | -0.23611 | -0.85 | [10 empty] | 293.1389 | 5.1111 |  | 12.0753 | 144.0816 | -337.6389 | 0 | Braking | 0 | 989.2928 | 0 | -193.5573 | 193.5573 | 0 | 141.4593 | 71.9641 | 18.6783
Low | 49 | 49 | 17.8 | -0.083333 | -0.3 | [10 empty] | 298.0833 | 4.9444 |  | 11.3006 | 143.3069 | -119.1667 | 119.3602 | Braking | 119.3602 | 0 | 0 | 24.1403 | 0 | 24.1403 | 141.5786 | 71.9641 | 17.48
Low | 50 | 50 | 17.8 | -0.055556 | -0.2 | [10 empty] | 303.0278 | 4.9444 |  | 11.3006 | 143.3069 | -79.4444 | 315.7645 | Braking | 315.7645 | 0 | 0 | 63.8625 | 0 | 63.8625 | 141.8944 | 71.9641 | 17.48
Low | 51 | 51 | 17.4 | -0.29167 | -1.05 | [10 empty] | 307.8611 | 4.8333 |  | 10.7984 | 142.8047 | -417.0833 | 0 | Braking | 0 | 1325.6799 | 0 | -274.2786 | 274.2786 | 0 | 141.8944 | 73.2898 | 16.7032
Low | 52 | 52 | 15.7 | -0.59722 | -2.15 | [10 empty] | 312.2222 | 4.3611 |  | 8.7915 | 140.7978 | -854.0278 | 0 | Braking | 0 | 3110.4753 | 0 | -713.23 | 713.23 | 0 | 141.8944 | 76.4003 | 13.5988
Low | 53 | 53 | 13.1 | -0.5 | -1.8 | [10 empty] | 315.8611 | 3.6389 |  | 6.1208 | 138.1271 | -715 | 0 | Braking | 0 | 2099.1765 | 0 | -576.8729 | 576.8729 | 0 | 141.8944 | 78.4995 | 9.4677
Low | 54 | 54 | 12.1 | -0.15278 | -0.55 | [10 empty] | 319.2222 | 3.3611 |  | 5.222 | 137.2283 | -218.4722 | 0 | Braking | 0 | 273.07 | 0 | -81.244 | 81.244 | 0 | 141.8944 | 78.7725 | 8.0774
Low | 55 | 55 | 12 | -0.013889 | -0.05 | [10 empty] | 322.5556 | 3.3333 |  | 5.136 | 137.1423 | -19.8611 | 390.9373 | Braking | 390.9373 | 0 | 0 | 117.2812 | 0 | 117.2812 | 142.2853 | 78.7725 | 7.9444
Low | 56 | 56 | 12 | 0 | 0 | [10 empty] | 325.8889 | 3.3333 |  | 5.136 | 137.1423 | 0 | 457.141 | Constant | 457.141 | 0 | 0 | 137.1423 | 0 | 137.1423 | 142.7425 | 78.7725 | 7.9444
Low | 57 | 57 | 12 | 0.041667 | 0.15 | [10 empty] | 329.2222 | 3.3333 |  | 5.136 | 137.1423 | 59.5833 | 655.7521 | Accelerating | 655.7521 | 0 | 0 | 196.7256 | 0 | 196.7256 | 143.3982 | 78.7725 | 7.9444
Low | 58 | 58 | 12.3 | 0.083333 | 0.3 | [10 empty] | 332.6389 | 3.4167 |  | 5.396 | 137.4023 | 119.1667 | 876.6107 | Accelerating | 876.6107 | 0 | 0 | 256.569 | 0 | 256.569 | 144.2748 | 78.7725 | 8.3466
Low | 59 | 59 | 12.6 | 0.33333 | 1.2 | [10 empty] | 336.1389 | 3.5 |  | 5.6624 | 137.6687 | 476.6667 | 2150.1739 | Accelerating | 2150.1739 | 0 | 0 | 614.3354 | 0 | 614.3354 | 146.425 | 78.7725 | 8.7587
Low | 60 | 60 | 14.7 | 0.375 | 1.35 | [10 empty] | 340.2222 | 4.0833 |  | 7.7072 | 139.7135 | 536.25 | 2760.1843 | Accelerating | 2760.1843 | 0 | 0 | 675.9635 | 0 | 675.9635 | 149.1852 | 78.7725 | 11.9216
Low | 61 | 61 | 15.3 | 0.16667 | 0.6 | [10 empty] | 344.4722 | 4.25 |  | 8.3492 | 140.3555 | 238.3333 | 1609.4276 | Accelerating | 1609.4276 | 0 | 0 | 378.6888 | 0 | 378.6888 | 150.7946 | 78.7725 | 12.9147
Low | 62 | 62 | 15.9 | 0.125 | 0.45 | [10 empty] | 348.8889 | 4.4167 |  | 9.0169 | 141.0232 | 178.75 | 1412.3316 | Accelerating | 1412.3316 | 0 | 0 | 319.7732 | 0 | 319.7732 | 152.207 | 78.7725 | 13.9475
Low | 63 | 63 | 16.2 | 0.16667 | 0.6 | [10 empty] | 353.3889 | 4.5 |  | 9.3604 | 141.3667 | 238.3333 | 1708.65 | Accelerating | 1708.65 | 0 | 0 | 379.7 | 0 | 379.7 | 153.9156 | 78.7725 | 14.4787
Low | 64 | 64 | 17.1 | 0.22222 | 0.8 | [10 empty] | 358.1389 | 4.75 |  | 10.4293 | 142.4356 | 317.7778 | 2186.0135 | Accelerating | 2186.0135 | 0 | 0 | 460.2134 | 0 | 460.2134 | 156.1016 | 78.7725 | 16.1322
Low | 65 | 65 | 17.8 | 0.13889 | 0.5 | [10 empty] | 363.0833 | 4.9444 |  | 11.3006 | 143.3069 | 198.6111 | 1690.5948 | Accelerating | 1690.5948 | 0 | 0 | 341.918 | 0 | 341.918 | 157.7922 | 78.7725 | 17.48
Low | 66 | 66 | 18.1 | 0.083333 | 0.3 | [10 empty] | 368.1111 | 5.0278 |  | 11.6848 | 143.6911 | 119.1667 | 1321.5902 | Accelerating | 1321.5902 | 0 | 0 | 262.8577 | 0 | 262.8577 | 159.1138 | 78.7725 | 18.0742
Low | 67 | 67 | 18.4 | 0.30556 | 1.1 | [10 empty] | 373.2222 | 5.1111 |  | 12.0753 | 144.0816 | 436.9444 | 2969.6887 | Accelerating | 2969.6887 | 0 | 0 | 581.0261 | 0 | 581.0261 | 162.0835 | 78.7725 | 18.6783
Low | 68 | 68 | 20.3 | 0.66667 | 2.4 | [10 empty] | 378.8611 | 5.6389 |  | 14.6979 | 146.7042 | 953.3333 | 6202.9893 | Accelerating | 6202.9893 | 0 | 0 | 1100.0375 | 0 | 1100.0375 | 168.2865 | 78.7725 | 22.7349
Low | 69 | 69 | 23.2 | 0.86111 | 3.1 | [10 empty] | 385.3056 | 6.4444 |  | 19.1972 | 151.2035 | 1231.3889 | 8910.04 | Accelerating | 8910.04 | 0 | 0 | 1382.5924 | 0 | 1382.5924 | 177.1965 | 78.7725 | 29.6946
Low | 70 | 70 | 26.5 | 0.91667 | 3.3 | [10 empty] | 392.6667 | 7.3611 |  | 25.0469 | 157.0532 | 1310.8333 | 10805.276 | Accelerating | 10805.276 | 0 | 0 | 1467.8866 | 0 | 1467.8866 | 188.0018 | 78.7725 | 38.743
Low | 71 | 71 | 29.8 | 0.84722 | 3.05 | [10 empty] | 400.9444 | 8.2778 |  | 31.6734 | 163.6797 | 1211.5278 | 11383.6621 | Accelerating | 11383.6621 | 0 | 0 | 1375.2075 | 0 | 1375.2075 | 199.3855 | 78.7725 | 48.9929
Low | 72 | 72 | 32.6 | 0.63889 | 2.3 | [10 empty] | 410 | 9.0556 |  | 37.9051 | 169.9114 | 913.6111 | 9811.8984 | Accelerating | 9811.8984 | 0 | 0 | 1083.5225 | 0 | 1083.5225 | 209.1974 | 78.7725 | 58.6322
Low | 73 | 73 | 34.4 | 0.40278 | 1.45 | [10 empty] | 419.5556 | 9.5556 |  | 42.2065 | 174.2128 | 575.9722 | 7168.4347 | Accelerating | 7168.4347 | 0 | 0 | 750.185 | 0 | 750.185 | 216.3658 | 78.7725 | 65.2857
Low | 74 | 74 | 35.5 | 0.27778 | 1 | [10 empty] | 429.4167 | 9.8611 |  | 44.9489 | 176.9552 | 397.2222 | 5662.0276 | Accelerating | 5662.0276 | 0 | 0 | 574.1774 | 0 | 574.1774 | 222.0278 | 78.7725 | 69.5277
Low | 75 | 75 | 36.4 | 0.26389 | 0.95 | [10 empty] | 439.5278 | 10.1111 |  | 47.2569 | 179.2632 | 377.3611 | 5628.0904 | Accelerating | 5628.0904 | 0 | 0 | 556.6243 | 0 | 556.6243 | 227.6559 | 78.7725 | 73.0977
Low | 76 | 76 | 37.4 | 0.29167 | 1.05 | [10 empty] | 449.9167 | 10.3889 |  | 49.8891 | 181.8954 | 417.0833 | 6222.7236 | Accelerating | 6222.7236 | 0 | 0 | 598.9787 | 0 | 598.9787 | 233.8786 | 78.7725 | 77.1692
Low | 77 | 77 | 38.5 | 0.26389 | 0.95 | [10 empty] | 460.6111 | 10.6944 |  | 52.8669 | 184.8732 | 377.3611 | 6012.7838 | Accelerating | 6012.7838 | 0 | 0 | 562.2343 | 0 | 562.2343 | 239.8914 | 78.7725 | 81.7754
Low | 78 | 78 | 39.3 | 0.13889 | 0.5 | [10 empty] | 471.5278 | 10.9167 |  | 55.0868 | 187.0931 | 198.6111 | 4210.6044 | Accelerating | 4210.6044 | 0 | 0 | 385.7042 | 0 | 385.7042 | 244.102 | 78.7725 | 85.2091
Low | 79 | 79 | 39.5 | -0.041667 | -0.15 | [10 empty] | 482.5 | 10.9722 |  | 55.6489 | 187.6552 | -59.5833 | 1405.2332 | Braking | 1405.2332 | 0 | 0 | 128.0719 | 0 | 128.0719 | 245.5073 | 78.7725 | 86.0786
Low | 80 | 80 | 39 | -0.13889 | -0.5 | [10 empty] | 493.3333 | 10.8333 |  | 54.249 | 186.2553 | -198.6111 | 0 | Braking | 0 | 133.8546 | 0 | -12.3558 | 12.3558 | 0 | 245.5073 | 78.9064 | 83.9132
Low | 81 | 81 | 38.5 | -0.23611 | -0.85 | [10 empty] | 504.0278 | 10.6944 |  | 52.8669 | 184.8732 | -337.6389 | 0 | Braking | 0 | 1633.744 | 0 | -152.7657 | 152.7657 | 0 | 245.5073 | 80.5401 | 81.7754
Low | 82 | 82 | 37.3 | -0.20833 | -0.75 | [10 empty] | 514.3889 | 10.3611 |  | 49.6227 | 181.629 | -297.9167 | 0 | Braking | 0 | 1204.8696 | 0 | -116.2877 | 116.2877 | 0 | 245.5073 | 81.745 | 76.7571
Low | 83 | 83 | 37 | -0.083333 | -0.3 | [10 empty] | 524.6667 | 10.2778 |  | 48.8277 | 180.834 | -119.1667 | 633.8028 | Braking | 633.8028 | 0 | 0 | 61.6673 | 0 | 61.6673 | 246.1411 | 81.745 | 75.5274
Low | 84 | 84 | 36.7 | -0.15278 | -0.55 | [10 empty] | 534.8611 | 10.1944 |  | 48.0391 | 180.0454 | -218.4722 | 0 | Braking | 0 | 391.7403 | 0 | -38.4268 | 38.4268 | 0 | 246.1411 | 82.1368 | 74.3076
Low | 85 | 85 | 35.9 | -0.19444 | -0.7 | [10 empty] | 544.8333 | 9.9722 |  | 45.9676 | 177.9739 | -278.0556 | 0 | Braking | 0 | 998.0369 | 0 | -100.0817 | 100.0817 | 0 | 246.1411 | 83.1348 | 71.1033
Low | 86 | 86 | 35.3 | -0.18056 | -0.65 | [10 empty] | 554.6389 | 9.8056 |  | 44.4439 | 176.4502 | -258.1944 | 0 | Braking | 0 | 801.5479 | 0 | -81.7443 | 81.7443 | 0 | 246.1411 | 83.9363 | 68.7465
Low | 87 | 87 | 34.6 | -0.15278 | -0.55 | [10 empty] | 564.25 | 9.6111 |  | 42.6987 | 174.705 | -218.4722 | 0 | Braking | 0 | 420.6515 | 0 | -43.7672 | 43.7672 | 0 | 246.1411 | 84.357 | 66.047
Low | 88 | 88 | 34.2 | -0.375 | -1.35 | [10 empty] | 573.75 | 9.5 |  | 41.7172 | 173.7235 | -536.25 | 0 | Braking | 0 | 3444.0021 | 0 | -362.5265 | 362.5265 | 0 | 246.1411 | 87.801 | 64.5288
Low | 89 | 89 | 31.9 | -0.95833 | -3.45 | [10 empty] | 582.6111 | 8.8611 |  | 36.2948 | 168.3011 | -1370.4167 | 0 | Braking | 0 | 10652.08 | 0 | -1202.1156 | 1202.1156 | 0 | 246.1411 | 98.4531 | 56.1413
Low | 90 | 90 | 27.3 | -1.375 | -4.95 | [10 empty] | 590.1944 | 7.5833 |  | 26.582 | 158.5883 | -1966.25 | 0 | Braking | 0 | 13708.1011 | 0 | -1807.6617 | 1807.6617 | 0 | 246.1411 | 112.1612 | 41.1175
Low | 91 | 91 | 22 | -1.4306 | -5.15 | [10 empty] | 596.3056 | 6.1111 |  | 17.2627 | 149.269 | -2045.6944 | 0 | Braking | 0 | 11589.2668 | 0 | -1896.4255 | 1896.4255 | 0 | 246.1411 | 123.7504 | 26.7022
Low | 92 | 92 | 17 | -1.0833 | -3.9 | [10 empty] | 601.0278 | 4.7222 |  | 10.3077 | 142.314 | -1549.1667 | 0 | Braking | 0 | 6643.4711 | 0 | -1406.8527 | 1406.8527 | 0 | 246.1411 | 130.3939 | 15.9441
Low | 93 | 93 | 14.2 | -0.69444 | -2.5 | [10 empty] | 604.9722 | 3.9444 |  | 7.1918 | 139.1981 | -993.0556 | 0 | Braking | 0 | 3367.9932 | 0 | -853.8574 | 853.8574 | 0 | 246.1411 | 133.7619 | 11.1244
Low | 94 | 94 | 12 | -0.70833 | -2.55 | [10 empty] | 608.3056 | 3.3333 |  | 5.136 | 137.1423 | -1012.9167 | 0 | Braking | 0 | 2919.2479 | 0 | -875.7744 | 875.7744 | 0 | 246.1411 | 136.6812 | 7.9444
Low | 95 | 95 | 9.1 | -0.86111 | -3.1 | [10 empty] | 610.8333 | 2.5278 |  | 2.9536 | 134.9599 | -1231.3889 | 0 | Braking | 0 | 2771.5289 | 0 | -1096.429 | 1096.429 | 0 | 246.1411 | 139.4527 | 4.5686
Low | 96 | 96 | 5.8 | -0.76389 | -2.75 | [10 empty] | 612.4444 | 1.6111 |  | 1.1998 | 133.2061 | -1092.3611 | 0 | Braking | 0 | 1545.3052 | 0 | -959.155 | 959.155 | 0 | 246.1411 | 140.998 | 1.8559
Low | 97 | 97 | 3.6 | -0.5 | -1.8 | [10 empty] | 613.4444 | 1 |  | 0.46224 | 132.4685 | -715 | 0 | Braking | 0 | 582.5315 | 0 | -582.5315 | 582.5315 | 0 | 246.1411 | 141.5805 | 0.715
Low | 98 | 98 | 2.2 | -0.5 | -1.8 | [10 empty] | 614.0556 | 0.61111 |  | 0.17263 | 132.1789 | -715 | 0 | Braking | 0 | 356.1684 | 0 | -582.8211 | 582.8211 | 0 | 246.1411 | 141.9367 | 0.26702
Low | 99 | 99 | 0 | -0.30556 | -1.1 | [10 empty] | 614.0556 | 0 |  | 0 | 132.0063 | -436.9444 | 0 | Braking | 0 | 0 | 1 | -304.9381 | 304.9381 | 0 | 246.1411 | 141.9367 | 0
Low | 100 | 100 | 0 | 0 | 0 | [10 empty] | 614.0556 | 0 |  | 0 | 132.0063 | 0 | 0 | Constant | 0 | 0 | 1 | 132.0063 | 0 | 0 | 246.1411 | 141.9367 | 0
Low | 101 | 101 | 0 | 0 | 0 | [10 empty] | 614.0556 | 0 |  | 0 | 132.0063 | 0 | 0 | Constant | 0 | 0 | 1 | 132.0063 | 0 | 0 | 246.1411 | 141.9367 | 0
Low | 102 | 102 | 0 | 0 | 0 | [10 empty] | 614.0556 | 0 |  | 0 | 132.0063 | 0 | 0 | Constant | 0 | 0 | 1 | 132.0063 | 0 | 0 | 246.1411 | 141.9367 | 0
Low | 103 | 103 | 0 | 0 | 0 | [10 empty] | 614.0556 | 0 |  | 0 | 132.0063 | 0 | 0 | Constant | 0 | 0 | 1 | 132.0063 | 0 | 0 | 246.1411 | 141.9367 | 0
Low | 104 | 104 | 0 | 0 | 0 | [10 empty] | 614.0556 | 0 |  | 0 | 132.0063 | 0 | 0 | Constant | 0 | 0 | 1 | 132.0063 | 0 | 0 | 246.1411 | 141.9367 | 0
Low | 105 | 105 | 0 | 0 | 0 | [10 empty] | 614.0556 | 0 |  | 0 | 132.0063 | 0 | 0 | Constant | 0 | 0 | 1 | 132.0063 | 0 | 0 | 246.1411 | 141.9367 | 0
Low | 106 | 106 | 0 | 0 | 0 | [10 empty] | 614.0556 | 0 |  | 0 | 132.0063 | 0 | 0 | Constant | 0 | 0 | 1 | 132.0063 | 0 | 0 | 246.1411 | 141.9367 | 0
Low | 107 | 107 | 0 | 0 | 0 | [10 empty] | 614.0556 | 0 |  | 0 | 132.0063 | 0 | 0 | Constant | 0 | 0 | 1 | 132.0063 | 0 | 0 | 246.1411 | 141.9367 | 0
Low | 108 | 108 | 0 | 0 | 0 | [10 empty] | 614.0556 | 0 |  | 0 | 132.0063 | 0 | 0 | Constant | 0 | 0 | 1 | 132.0063 | 0 | 0 | 246.1411 | 141.9367 | 0
Low | 109 | 109 | 0 | 0 | 0 | [10 empty] | 614.0556 | 0 |  | 0 | 132.0063 | 0 | 0 | Constant | 0 | 0 | 1 | 132.0063 | 0 | 0 | 246.1411 | 141.9367 | 0
Low | 110 | 110 | 0 | 0 | 0 | [10 empty] | 614.0556 | 0 |  | 0 | 132.0063 | 0 | 0 | Constant | 0 | 0 | 1 | 132.0063 | 0 | 0 | 246.1411 | 141.9367 | 0
Low | 111 | 111 | 0 | 0 | 0 | [10 empty] | 614.0556 | 0 |  | 0 | 132.0063 | 0 | 0 | Constant | 0 | 0 | 1 | 132.0063 | 0 | 0 | 246.1411 | 141.9367 | 0
Low | 112 | 112 | 0 | 0 | 0 | [10 empty] | 614.0556 | 0 |  | 0 | 132.0063 | 0 | 0 | Constant | 0 | 0 | 1 | 132.0063 | 0 | 0 | 246.1411 | 141.9367 | 0
Low | 113 | 113 | 0 | 0 | 0 | [10 empty] | 614.0556 | 0 |  | 0 | 132.0063 | 0 | 0 | Constant | 0 | 0 | 1 | 132.0063 | 0 | 0 | 246.1411 | 141.9367 | 0
Low | 114 | 114 | 0 | 0 | 0 | [10 empty] | 614.0556 | 0 |  | 0 | 132.0063 | 0 | 0 | Constant | 0 | 0 | 1 | 132.0063 | 0 | 0 | 246.1411 | 141.9367 | 0
Low | 115 | 115 | 0 | 0 | 0 | [10 empty] | 614.0556 | 0 |  | 0 | 132.0063 | 0 | 0 | Constant | 0 | 0 | 1 | 132.0063 | 0 | 0 | 246.1411 | 141.9367 | 0
Low | 116 | 116 | 0 | 0 | 0 | [10 empty] | 614.0556 | 0 |  | 0 | 132.0063 | 0 | 0 | Constant | 0 | 0 | 1 | 132.0063 | 0 | 0 | 246.1411 | 141.9367 | 0
Low | 117 | 117 | 0 | 0 | 0 | [10 empty] | 614.0556 | 0 |  | 0 | 132.0063 | 0 | 0 | Constant | 0 | 0 | 1 | 132.0063 | 0 | 0 | 246.1411 | 141.9367 | 0
Low | 118 | 118 | 0 | 0 | 0 | [10 empty] | 614.0556 | 0 |  | 0 | 132.0063 | 0 | 0 | Constant | 0 | 0 | 1 | 132.0063 | 0 | 0 | 246.1411 | 141.9367 | 0
Low | 119 | 119 | 0 | 0 | 0 | [10 empty] | 614.0556 | 0 |  | 0 | 132.0063 | 0 | 0 | Constant | 0 | 0 | 1 | 132.0063 | 0 | 0 | 246.1411 | 141.9367 | 0
Low | 120 | 120 | 0 | 0 | 0 | [10 empty] | 614.0556 | 0 |  | 0 | 132.0063 | 0 | 0 | Constant | 0 | 0 | 1 | 132.0063 | 0 | 0 | 246.1411 | 141.9367 | 0
Low | 121 | 121 | 0 | 0 | 0 | [10 empty] | 614.0556 | 0 |  | 0 | 132.0063 | 0 | 0 | Constant | 0 | 0 | 1 | 132.0063 | 0 | 0 | 246.1411 | 141.9367 | 0
Low | 122 | 122 | 0 | 0 | 0 | [10 empty] | 614.0556 | 0 |  | 0 | 132.0063 | 0 | 0 | Constant | 0 | 0 | 1 | 132.0063 | 0 | 0 | 246.1411 | 141.9367 | 0
Low | 123 | 123 | 0 | 0 | 0 | [10 empty] | 614.0556 | 0 |  | 0 | 132.0063 | 0 | 0 | Constant | 0 | 0 | 1 | 132.0063 | 0 | 0 | 246.1411 | 141.9367 | 0
Low | 124 | 124 | 0 | 0 | 0 | [10 empty] | 614.0556 | 0 |  | 0 | 132.0063 | 0 | 0 | Constant | 0 | 0 | 1 | 132.0063 | 0 | 0 | 246.1411 | 141.9367 | 0
Low | 125 | 125 | 0 | 0 | 0 | [10 empty] | 614.0556 | 0 |  | 0 | 132.0063 | 0 | 0 | Constant | 0 | 0 | 1 | 132.0063 | 0 | 0 | 246.1411 | 141.9367 | 0
Low | 126 | 126 | 0 | 0 | 0 | [10 empty] | 614.0556 | 0 |  | 0 | 132.0063 | 0 | 0 | Constant | 0 | 0 | 1 | 132.0063 | 0 | 0 | 246.1411 | 141.9367 | 0
Low | 127 | 127 | 0 | 0 | 0 | [10 empty] | 614.0556 | 0 |  | 0 | 132.0063 | 0 | 0 | Constant | 0 | 0 | 1 | 132.0063 | 0 | 0 | 246.1411 | 141.9367 | 0
Low | 128 | 128 | 0 | 0 | 0 | [10 empty] | 614.0556 | 0 |  | 0 | 132.0063 | 0 | 0 | Constant | 0 | 0 | 1 | 132.0063 | 0 | 0 | 246.1411 | 141.9367 | 0
Low | 129 | 129 | 0 | 0 | 0 | [10 empty] | 614.0556 | 0 |  | 0 | 132.0063 | 0 | 0 | Constant | 0 | 0 | 1 | 132.0063 | 0 | 0 | 246.1411 | 141.9367 | 0
Low | 130 | 130 | 0 | 0 | 0 | [10 empty] | 614.0556 | 0 |  | 0 | 132.0063 | 0 | 0 | Constant | 0 | 0 | 1 | 132.0063 | 0 | 0 | 246.1411 | 141.9367 | 0
Low | 131 | 131 | 0 | 0 | 0 | [10 empty] | 614.0556 | 0 |  | 0 | 132.0063 | 0 | 0 | Constant | 0 | 0 | 1 | 132.0063 | 0 | 0 | 246.1411 | 141.9367 | 0
Low | 132 | 132 | 0 | 0 | 0 | [10 empty] | 614.0556 | 0 |  | 0 | 132.0063 | 0 | 0 | Constant | 0 | 0 | 1 | 132.0063 | 0 | 0 | 246.1411 | 141.9367 | 0
Low | 133 | 133 | 0 | 0 | 0 | [10 empty] | 614.0556 | 0 |  | 0 | 132.0063 | 0 | 0 | Constant | 0 | 0 | 1 | 132.0063 | 0 | 0 | 246.1411 | 141.9367 | 0
Low | 134 | 134 | 0 | 0 | 0 | [10 empty] | 614.0556 | 0 |  | 0 | 132.0063 | 0 | 0 | Constant | 0 | 0 | 1 | 132.0063 | 0 | 0 | 246.1411 | 141.9367 | 0
Low | 135 | 135 | 0 | 0 | 0 | [10 empty] | 614.0556 | 0 |  | 0 | 132.0063 | 0 | 0 | Constant | 0 | 0 | 1 | 132.0063 | 0 | 0 | 246.1411 | 141.9367 | 0
Low | 136 | 136 | 0 | 0 | 0 | [10 empty] | 614.0556 | 0 |  | 0 | 132.0063 | 0 | 0 | Constant | 0 | 0 | 1 | 132.0063 | 0 | 0 | 246.1411 | 141.9367 | 0
Low | 137 | 137 | 0 | 0.027778 | 0.1 | [10 empty] | 614.0556 | 0 |  | 0 | 132.0063 | 39.7222 | 0 | Accelerating | 0 | 0 | 1 | 171.7285 | 0 | 171.7285 | 246.1411 | 141.9367 | 0
Low | 138 | 138 | 0.2 | 0.26389 | 0.95 | [10 empty] | 614.1111 | 0.055556 |  | 0.0014267 | 132.0077 | 377.3611 | 28.2983 | Accelerating | 28.2983 | 0 | 0 | 509.3688 | 0 | 509.3688 | 246.1694 | 141.9367 | 0.0022068
Low | 139 | 139 | 1.9 | 0.81944 | 2.95 | [10 empty] | 614.6389 | 0.52778 |  | 0.12876 | 132.1351 | 1171.8056 | 688.1909 | Accelerating | 688.1909 | 0 | 0 | 1303.9406 | 0 | 1303.9406 | 246.8575 | 141.9367 | 0.19916
Low | 140 | 140 | 6.1 | 1.3611 | 4.9 | [10 empty] | 616.3333 | 1.6944 |  | 1.3272 | 133.3335 | 1946.3889 | 3523.974 | Accelerating | 3523.974 | 0 | 0 | 2079.7223 | 0 | 2079.7223 | 250.3815 | 141.9367 | 2.0529
Low | 141 | 141 | 11.7 | 1.4306 | 5.15 | [10 empty] | 619.5833 | 3.25 |  | 4.8824 | 136.8887 | 2045.6944 | 7093.3953 | Accelerating | 7093.3953 | 0 | 0 | 2182.5832 | 0 | 2182.5832 | 257.4749 | 141.9367 | 7.5522
Low | 142 | 142 | 16.4 | 1 | 3.6 | [10 empty] | 624.1389 | 4.5556 |  | 9.5929 | 141.5992 | 1430 | 7159.5075 | Accelerating | 7159.5075 | 0 | 0 | 1571.5992 | 0 | 1571.5992 | 264.6344 | 141.9367 | 14.8385
Low | 143 | 143 | 18.9 | 0.48611 | 1.75 | [10 empty] | 629.3889 | 5.25 |  | 12.7405 | 144.7468 | 695.1389 | 4409.3998 | Accelerating | 4409.3998 | 0 | 0 | 839.8857 | 0 | 839.8857 | 269.0438 | 141.9367 | 19.7072
Low | 144 | 144 | 19.9 | 0.26389 | 0.95 | [10 empty] | 634.9167 | 5.5278 |  | 14.1244 | 146.1307 | 377.3611 | 2893.7462 | Accelerating | 2893.7462 | 0 | 0 | 523.4918 | 0 | 523.4918 | 271.9376 | 141.9367 | 21.8478
Low | 145 | 145 | 20.8 | 0.40278 | 1.45 | [10 empty] | 640.6944 | 5.7778 |  | 15.4308 | 147.4371 | 575.9722 | 4179.6985 | Accelerating | 4179.6985 | 0 | 0 | 723.4094 | 0 | 723.4094 | 276.1173 | 141.9367 | 23.8686
Low | 146 | 146 | 22.8 | 0.63889 | 2.3 | [10 empty] | 647.0278 | 6.3333 |  | 18.541 | 150.5473 | 913.6111 | 6739.6697 | Accelerating | 6739.6697 | 0 | 0 | 1064.1584 | 0 | 1064.1584 | 282.8569 | 141.9367 | 28.6794
Low | 147 | 147 | 25.4 | 0.68056 | 2.45 | [10 empty] | 654.0833 | 7.0556 |  | 23.0107 | 155.017 | 973.1944 | 7960.1586 | Accelerating | 7960.1586 | 0 | 0 | 1128.2115 | 0 | 1128.2115 | 290.8171 | 141.9367 | 35.5933
Low | 148 | 148 | 27.7 | 0.52778 | 1.9 | [10 empty] | 661.7778 | 7.6944 |  | 27.3667 | 159.373 | 754.7222 | 7033.4547 | Accelerating | 7033.4547 | 0 | 0 | 914.0952 | 0 | 914.0952 | 297.8506 | 141.9367 | 42.3312
Low | 149 | 149 | 29.2 | 0.29167 | 1.05 | [10 empty] | 669.8889 | 8.1111 |  | 30.4108 | 162.4171 | 417.0833 | 4700.3926 | Accelerating | 4700.3926 | 0 | 0 | 579.5005 | 0 | 579.5005 | 302.5509 | 141.9367 | 47.0399
Low | 150 | 150 | 29.8 | 0.027778 | 0.1 | [10 empty] | 678.1667 | 8.2778 |  | 31.6734 | 163.6797 | 39.7222 | 1683.7162 | Accelerating | 1683.7162 | 0 | 0 | 203.402 | 0 | 203.402 | 304.2347 | 141.9367 | 48.9929
Low | 151 | 151 | 29.4 | -0.36111 | -1.3 | [10 empty] | 686.3333 | 8.1667 |  | 30.8288 | 162.8351 | -516.3889 | 0 | Braking | 0 | 2887.3556 | 0 | -353.5537 | 353.5537 | 0 | 304.2347 | 144.824 | 47.6865
Low | 152 | 152 | 27.2 | -0.94444 | -3.4 | [10 empty] | 693.8889 | 7.5556 |  | 26.3876 | 158.3939 | -1350.5556 | 0 | Braking | 0 | 9007.4434 | 0 | -1192.1616 | 1192.1616 | 0 | 304.2347 | 153.8315 | 40.8168
Low | 153 | 153 | 22.6 | -1.375 | -4.95 | [10 empty] | 700.1667 | 6.2778 |  | 18.2171 | 150.2234 | -1966.25 | 0 | Braking | 0 | 11400.6114 | 0 | -1816.0266 | 1816.0266 | 0 | 304.2347 | 165.2321 | 28.1785
Low | 154 | 154 | 17.3 | -1.2917 | -4.65 | [10 empty] | 704.9722 | 4.8056 |  | 10.6747 | 142.681 | -1847.0833 | 0 | Braking | 0 | 8190.6002 | 0 | -1704.4024 | 1704.4024 | 0 | 304.2347 | 173.4227 | 16.5118
Low | 155 | 155 | 13.3 | -0.73611 | -2.65 | [10 empty] | 708.6667 | 3.6944 |  | 6.3091 | 138.3154 | -1052.6389 | 0 | Braking | 0 | 3377.9174 | 0 | -914.3235 | 914.3235 | 0 | 304.2347 | 176.8006 | 9.759
Low | 156 | 156 | 12 | -0.097222 | -0.35 | [10 empty] | 712 | 3.3333 |  | 5.136 | 137.1423 | -139.0278 | 0 | Braking | 0 | 6.2849 | 0 | -1.8855 | 1.8855 | 0 | 304.2347 | 176.8069 | 7.9444
Low | 157 | 157 | 12.6 | 0.29167 | 1.05 | [10 empty] | 715.5 | 3.5 |  | 5.6624 | 137.6687 | 417.0833 | 1941.6323 | Accelerating | 1941.6323 | 0 | 0 | 554.7521 | 0 | 554.7521 | 306.1763 | 176.8069 | 8.7587
Low | 158 | 158 | 14.1 | 0.63889 | 2.3 | [10 empty] | 719.4167 | 3.9167 |  | 7.0909 | 139.0972 | 913.6111 | 4123.1075 | Accelerating | 4123.1075 | 0 | 0 | 1052.7083 | 0 | 1052.7083 | 310.2994 | 176.8069 | 10.9683
Low | 159 | 159 | 17.2 | 0.83333 | 3 | [10 empty] | 724.1944 | 4.7778 |  | 10.5516 | 142.5579 | 1191.6667 | 6374.6286 | Accelerating | 6374.6286 | 0 | 0 | 1334.2246 | 0 | 1334.2246 | 316.674 | 176.8069 | 16.3214
Low | 160 | 160 | 20.1 | 0.86111 | 3.1 | [10 empty] | 729.7778 | 5.5833 |  | 14.4097 | 146.416 | 1231.3889 | 7692.7439 | Accelerating | 7692.7439 | 0 | 0 | 1377.8049 | 0 | 1377.8049 | 324.3668 | 176.8069 | 22.2891
Low | 161 | 161 | 23.4 | 0.75 | 2.7 | [10 empty] | 736.2778 | 6.5 |  | 19.5296 | 151.5359 | 1072.5 | 7956.2336 | Accelerating | 7956.2336 | 0 | 0 | 1224.0359 | 0 | 1224.0359 | 332.323 | 176.8069 | 30.2087
Low | 162 | 162 | 25.5 | 0.58333 | 2.1 | [10 empty] | 743.3611 | 7.0833 |  | 23.1922 | 155.1986 | 834.1667 | 7008.0036 | Accelerating | 7008.0036 | 0 | 0 | 989.3652 | 0 | 989.3652 | 339.331 | 176.8069 | 35.8741
Low | 163 | 163 | 27.6 | 0.55556 | 2 | [10 empty] | 751.0278 | 7.6667 |  | 27.1694 | 159.1757 | 794.4444 | 7311.0881 | Accelerating | 7311.0881 | 0 | 0 | 953.6202 | 0 | 953.6202 | 346.6421 | 176.8069 | 42.0261
Low | 164 | 164 | 29.5 | 0.48611 | 1.75 | [10 empty] | 759.2222 | 8.1944 |  | 31.0389 | 163.0452 | 695.1389 | 7032.342 | Accelerating | 7032.342 | 0 | 0 | 858.1841 | 0 | 858.1841 | 353.6744 | 176.8069 | 48.0115
Low | 165 | 165 | 31.1 | 0.36111 | 1.3 | [10 empty] | 767.8611 | 8.6389 |  | 34.4972 | 166.5035 | 516.3889 | 5899.4311 | Accelerating | 5899.4311 | 0 | 0 | 682.8923 | 0 | 682.8923 | 359.5739 | 176.8069 | 53.3607
Low | 166 | 166 | 32.1 | 0.29167 | 1.05 | [10 empty] | 776.7778 | 8.9167 |  | 36.7513 | 168.7576 | 417.0833 | 5223.7483 | Accelerating | 5223.7483 | 0 | 0 | 585.8409 | 0 | 585.8409 | 364.7976 | 176.8069 | 56.8475
Low | 167 | 167 | 33.2 | 0.43056 | 1.55 | [10 empty] | 786 | 9.2222 |  | 39.3132 | 171.3195 | 615.6944 | 7258.0178 | Accelerating | 7258.0178 | 0 | 0 | 787.014 | 0 | 787.014 | 372.0556 | 176.8069 | 60.8103
Low | 168 | 168 | 35.2 | 0.55556 | 2 | [10 empty] | 795.7778 | 9.7778 |  | 44.1924 | 176.1987 | 794.4444 | 9490.7333 | Accelerating | 9490.7333 | 0 | 0 | 970.6432 | 0 | 970.6432 | 381.5464 | 176.8069 | 68.3575
Low | 169 | 169 | 37.2 | 0.38889 | 1.4 | [10 empty] | 806.1111 | 10.3333 |  | 49.357 | 181.3633 | 556.1111 | 7620.5685 | Accelerating | 7620.5685 | 0 | 0 | 737.4744 | 0 | 737.4744 | 389.1669 | 176.8069 | 76.3461
Low | 170 | 170 | 38 | 0.027778 | 0.1 | [10 empty] | 816.6667 | 10.5556 |  | 51.5027 | 183.509 | 39.7222 | 2356.3292 | Accelerating | 2356.3292 | 0 | 0 | 223.2312 | 0 | 223.2312 | 391.5233 | 176.8069 | 79.6651
Low | 171 | 171 | 37.4 | -0.40278 | -1.45 | [10 empty] | 827.0556 | 10.3889 |  | 49.8891 | 181.8954 | -575.9722 | 0 | Braking | 0 | 4094.0202 | 0 | -394.0768 | 394.0768 | 0 | 391.5233 | 180.9009 | 77.1692
Low | 172 | 172 | 35.1 | -0.88889 | -3.2 | [10 empty] | 836.8056 | 9.75 |  | 43.9417 | 175.948 | -1271.1111 | 0 | Braking | 0 | 10677.8404 | 0 | -1095.1631 | 1095.1631 | 0 | 391.5233 | 191.5788 | 67.9697
Low | 173 | 173 | 31 | -1.1111 | -4 | [10 empty] | 845.4167 | 8.6111 |  | 34.2757 | 166.282 | -1588.8889 | 0 | Braking | 0 | 12250.2262 | 0 | -1422.6069 | 1422.6069 | 0 | 391.5233 | 203.829 | 53.0181
Low | 174 | 174 | 27.1 | -0.79167 | -2.85 | [10 empty] | 852.9444 | 7.5278 |  | 26.194 | 158.2003 | -1132.0833 | 0 | Braking | 0 | 7331.1754 | 0 | -973.8831 | 973.8831 | 0 | 391.5233 | 211.1602 | 40.5172
Low | 175 | 175 | 25.3 | -0.27778 | -1 | [10 empty] | 859.9722 | 7.0278 |  | 22.8299 | 154.8362 | -397.2222 | 0 | Braking | 0 | 1703.4352 | 0 | -242.386 | 242.386 | 0 | 391.5233 | 212.8636 | 35.3136
Low | 176 | 176 | 25.1 | 0.083333 | 0.3 | [10 empty] | 866.9444 | 6.9722 |  | 22.4704 | 154.4767 | 119.1667 | 1907.9021 | Accelerating | 1907.9021 | 0 | 0 | 273.6433 | 0 | 273.6433 | 393.4312 | 212.8636 | 34.7575
Low | 177 | 177 | 25.9 | 0.375 | 1.35 | [10 empty] | 874.1389 | 7.1944 |  | 23.9256 | 155.9319 | 536.25 | 4979.8639 | Accelerating | 4979.8639 | 0 | 0 | 692.1819 | 0 | 692.1819 | 398.411 | 212.8636 | 37.0084
Low | 178 | 178 | 27.8 | 0.45833 | 1.65 | [10 empty] | 881.8611 | 7.7222 |  | 27.5646 | 159.5709 | 655.4167 | 6293.5153 | Accelerating | 6293.5153 | 0 | 0 | 814.9876 | 0 | 814.9876 | 404.7046 | 212.8636 | 42.6374
Low | 179 | 179 | 29.2 | 0.25 | 0.9 | [10 empty] | 889.9722 | 8.1111 |  | 30.4108 | 162.4171 | 357.5 | 4217.1056 | Accelerating | 4217.1056 | 0 | 0 | 519.9171 | 0 | 519.9171 | 408.9217 | 212.8636 | 47.0399
Low | 180 | 180 | 29.6 | 0.041667 | 0.15 | [10 empty] | 898.1944 | 8.2222 |  | 31.2497 | 163.256 | 59.5833 | 1832.2346 | Accelerating | 1832.2346 | 0 | 0 | 222.8393 | 0 | 222.8393 | 410.7539 | 212.8636 | 48.3375
Low | 181 | 181 | 29.5 | -0.055556 | -0.2 | [10 empty] | 906.3889 | 8.1944 |  | 31.0389 | 163.0452 | -79.4444 | 685.0619 | Braking | 685.0619 | 0 | 0 | 83.6008 | 0 | 83.6008 | 411.439 | 212.8636 | 48.0115
Low | 182 | 182 | 29.2 | -0.16667 | -0.6 | [10 empty] | 914.5 | 8.1111 |  | 30.4108 | 162.4171 | -238.3333 | 0 | Braking | 0 | 615.7648 | 0 | -75.9162 | 75.9162 | 0 | 411.439 | 213.4794 | 47.0399
Low | 183 | 183 | 28.3 | -0.43056 | -1.55 | [10 empty] | 922.3611 | 7.8611 |  | 28.5651 | 160.5714 | -615.6944 | 0 | Braking | 0 | 3577.773 | 0 | -455.1231 | 455.1231 | 0 | 411.439 | 217.0571 | 44.1849
Low | 184 | 184 | 26.1 | -0.65278 | -2.35 | [10 empty] | 929.6111 | 7.25 |  | 24.2965 | 156.3028 | -933.4722 | 0 | Braking | 0 | 5634.4784 | 0 | -777.1694 | 777.1694 | 0 | 411.439 | 222.6916 | 37.5822
Low | 185 | 185 | 23.6 | -0.70833 | -2.55 | [10 empty] | 936.1667 | 6.5556 |  | 19.8649 | 151.8712 | -1012.9167 | 0 | Braking | 0 | 5644.6313 | 0 | -861.0455 | 861.0455 | 0 | 411.439 | 228.3362 | 30.7273
Low | 186 | 186 | 21 | -0.65278 | -2.35 | [10 empty] | 942 | 5.8333 |  | 15.729 | 147.7353 | -933.4722 | 0 | Braking | 0 | 4583.4654 | 0 | -785.7369 | 785.7369 | 0 | 411.439 | 232.9197 | 24.3299
Low | 187 | 187 | 18.9 | -0.54167 | -1.95 | [10 empty] | 947.25 | 5.25 |  | 12.7405 | 144.7468 | -774.5833 | 0 | Braking | 0 | 3306.6418 | 0 | -629.8365 | 629.8365 | 0 | 411.439 | 236.2264 | 19.7072
Low | 188 | 188 | 17.1 | -0.44444 | -1.6 | [10 empty] | 952 | 4.75 |  | 10.4293 | 142.4356 | -635.5556 | 0 | Braking | 0 | 2342.3198 | 0 | -493.12 | 493.12 | 0 | 411.439 | 238.5687 | 16.1322
Low | 189 | 189 | 15.7 | -0.36111 | -1.3 | [10 empty] | 956.3611 | 4.3611 |  | 8.7915 | 140.7978 | -516.3889 | 0 | Braking | 0 | 1637.9946 | 0 | -375.5911 | 375.5911 | 0 | 411.439 | 240.2067 | 13.5988
Low | 190 | 190 | 14.5 | -0.27778 | -1 | [10 empty] | 960.3889 | 4.0278 |  | 7.4989 | 139.5052 | -397.2222 | 0 | Braking | 0 | 1038.0268 | 0 | -257.717 | 257.717 | 0 | 411.439 | 241.2447 | 11.5994
Low | 191 | 191 | 13.7 | -0.22222 | -0.8 | [10 empty] | 964.1944 | 3.8056 |  | 6.6943 | 138.7006 | -317.7778 | 0 | Braking | 0 | 681.4882 | 0 | -179.0772 | 179.0772 | 0 | 411.439 | 241.9262 | 10.3548
Low | 192 | 192 | 12.9 | -0.16667 | -0.6 | [10 empty] | 967.7778 | 3.5833 |  | 5.9353 | 137.9416 | -238.3333 | 0 | Braking | 0 | 359.7371 | 0 | -100.3917 | 100.3917 | 0 | 411.439 | 242.2859 | 9.1808
Low | 193 | 193 | 12.5 | -0.097222 | -0.35 | [10 empty] | 971.25 | 3.4722 |  | 5.5729 | 137.5792 | -139.0278 | 0 | Braking | 0 | 5.0297 | 0 | -1.4486 | 1.4486 | 0 | 411.439 | 242.291 | 8.6203
Low | 194 | 194 | 12.2 | -0.069444 | -0.25 | [10 empty] | 974.6389 | 3.3889 |  | 5.3086 | 137.3149 | -99.3056 | 128.8095 | Braking | 128.8095 | 0 | 0 | 38.0094 | 0 | 38.0094 | 411.5678 | 242.291 | 8.2115
Low | 195 | 195 | 12 | -0.027778 | -0.1 | [10 empty] | 977.9722 | 3.3333 |  | 5.136 | 137.1423 | -39.7222 | 324.7336 | Braking | 324.7336 | 0 | 0 | 97.4201 | 0 | 97.4201 | 411.8925 | 242.291 | 7.9444
Low | 196 | 196 | 12 | 0 | 0 | [10 empty] | 981.3056 | 3.3333 |  | 5.136 | 137.1423 | 0 | 457.141 | Constant | 457.141 | 0 | 0 | 137.1423 | 0 | 137.1423 | 412.3496 | 242.291 | 7.9444
Low | 197 | 197 | 12 | 0 | 0 | [10 empty] | 984.6389 | 3.3333 |  | 5.136 | 137.1423 | 0 | 457.141 | Constant | 457.141 | 0 | 0 | 137.1423 | 0 | 137.1423 | 412.8068 | 242.291 | 7.9444
Low | 198 | 198 | 12 | 0.069444 | 0.25 | [10 empty] | 987.9722 | 3.3333 |  | 5.136 | 137.1423 | 99.3056 | 788.1595 | Accelerating | 788.1595 | 0 | 0 | 236.4479 | 0 | 236.4479 | 413.5949 | 242.291 | 7.9444
Low | 199 | 199 | 12.5 | 0.13889 | 0.5 | [10 empty] | 991.4444 | 3.4722 |  | 5.5729 | 137.5792 | 198.6111 | 1167.3275 | Accelerating | 1167.3275 | 0 | 0 | 336.1903 | 0 | 336.1903 | 414.7623 | 242.291 | 8.6203
Low | 200 | 200 | 13 | 0.20833 | 0.75 | [10 empty] | 995.0556 | 3.6111 |  | 6.0277 | 138.034 | 297.9167 | 1574.2662 | Accelerating | 1574.2662 | 0 | 0 | 435.9506 | 0 | 435.9506 | 416.3365 | 242.291 | 9.3237
Low | 201 | 201 | 14 | 0.27778 | 1 | [10 empty] | 998.9444 | 3.8889 |  | 6.9907 | 138.997 | 397.2222 | 2085.2969 | Accelerating | 2085.2969 | 0 | 0 | 536.2192 | 0 | 536.2192 | 418.4218 | 242.291 | 10.8133
Low | 202 | 202 | 15 | 0.34722 | 1.25 | [10 empty] | 1003.1111 | 4.1667 |  | 8.025 | 140.0313 | 496.5278 | 2652.3295 | Accelerating | 2652.3295 | 0 | 0 | 636.5591 | 0 | 636.5591 | 421.0742 | 242.291 | 12.4132
Low | 203 | 203 | 16.5 | 0.55556 | 2 | [10 empty] | 1007.6944 | 4.5833 |  | 9.7102 | 141.7166 | 794.4444 | 4290.7379 | Accelerating | 4290.7379 | 0 | 0 | 936.161 | 0 | 936.161 | 425.3649 | 242.291 | 15.02
Low | 204 | 204 | 19 | 0.65278 | 2.35 | [10 empty] | 1012.9722 | 5.2778 |  | 12.8757 | 144.882 | 933.4722 | 5691.3138 | Accelerating | 5691.3138 | 0 | 0 | 1078.3542 | 0 | 1078.3542 | 431.0562 | 242.291 | 19.9163
Low | 205 | 205 | 21.2 | 0.66667 | 2.4 | [10 empty] | 1018.8611 | 5.8889 |  | 16.03 | 148.0363 | 953.3333 | 6485.8436 | Accelerating | 6485.8436 | 0 | 0 | 1101.3697 | 0 | 1101.3697 | 437.5421 | 242.291 | 24.7955
Low | 206 | 206 | 23.8 | 0.79167 | 2.85 | [10 empty] | 1025.4722 | 6.6111 |  | 20.203 | 152.2093 | 1132.0833 | 8490.6015 | Accelerating | 8490.6015 | 0 | 0 | 1284.2927 | 0 | 1284.2927 | 446.0327 | 242.291 | 31.2504
Low | 207 | 207 | 26.9 | 0.80556 | 2.9 | [10 empty] | 1032.9444 | 7.4722 |  | 25.8088 | 157.8151 | 1151.9444 | 9786.8141 | Accelerating | 9786.8141 | 0 | 0 | 1309.7595 | 0 | 1309.7595 | 455.8195 | 242.291 | 39.9214
Low | 208 | 208 | 29.6 | 0.70833 | 2.55 | [10 empty] | 1041.1667 | 8.2222 |  | 31.2497 | 163.256 | 1012.9167 | 9670.7531 | Accelerating | 9670.7531 | 0 | 0 | 1176.1727 | 0 | 1176.1727 | 465.4902 | 242.291 | 48.3375
Low | 209 | 209 | 32 | 0.77778 | 2.8 | [10 empty] | 1050.0556 | 8.8889 |  | 36.5227 | 168.529 | 1112.2222 | 11384.455 | Accelerating | 11384.455 | 0 | 0 | 1280.7512 | 0 | 1280.7512 | 476.8747 | 242.291 | 56.4938
Low | 210 | 210 | 35.2 | 0.76389 | 2.75 | [10 empty] | 1059.8333 | 9.7778 |  | 44.1924 | 176.1987 | 1092.3611 | 12403.6962 | Accelerating | 12403.6962 | 0 | 0 | 1268.5598 | 0 | 1268.5598 | 489.2784 | 242.291 | 68.3575
Low | 211 | 211 | 37.5 | 0.55556 | 2 | [10 empty] | 1070.25 | 10.4167 |  | 50.1562 | 182.1626 | 794.4444 | 10172.9896 | Accelerating | 10172.9896 | 0 | 0 | 976.607 | 0 | 976.607 | 499.4514 | 242.291 | 77.5825
Low | 212 | 212 | 39.2 | 0.41667 | 1.5 | [10 empty] | 1081.1389 | 10.8889 |  | 54.8068 | 186.8131 | 595.8333 | 8522.1504 | Accelerating | 8522.1504 | 0 | 0 | 782.6465 | 0 | 782.6465 | 507.9735 | 242.291 | 84.776
Low | 213 | 213 | 40.5 | 0.33333 | 1.2 | [10 empty] | 1092.3889 | 11.25 |  | 58.5022 | 190.5086 | 476.6667 | 7505.7212 | Accelerating | 7505.7212 | 0 | 0 | 667.1752 | 0 | 667.1752 | 515.4792 | 242.291 | 90.4922
Low | 214 | 214 | 41.6 | 0.36111 | 1.3 | [10 empty] | 1103.9444 | 11.5556 |  | 61.7233 | 193.7296 | 516.3889 | 8205.8138 | Accelerating | 8205.8138 | 0 | 0 | 710.1185 | 0 | 710.1185 | 523.685 | 242.291 | 95.4746
Low | 215 | 215 | 43.1 | 0.47222 | 1.7 | [10 empty] | 1115.9167 | 11.9722 |  | 66.2548 | 198.2611 | 675.2778 | 10458.2011 | Accelerating | 10458.2011 | 0 | 0 | 873.5388 | 0 | 873.5388 | 534.1432 | 242.291 | 102.4839
Low | 216 | 216 | 45 | 0.55556 | 2 | [10 empty] | 1128.4167 | 12.5 |  | 72.225 | 204.2313 | 794.4444 | 12483.4468 | Accelerating | 12483.4468 | 0 | 0 | 998.6757 | 0 | 998.6757 | 546.6267 | 242.291 | 111.7188
Low | 217 | 217 | 47.1 | 0.55556 | 2 | [10 empty] | 1141.5 | 13.0833 |  | 79.1233 | 211.1296 | 794.4444 | 13156.2603 | Accelerating | 13156.2603 | 0 | 0 | 1005.574 | 0 | 1005.574 | 559.783 | 242.291 | 122.3891
Low | 218 | 218 | 49 | 0.48611 | 1.75 | [10 empty] | 1155.1111 | 13.6111 |  | 85.6357 | 217.642 | 695.1389 | 12423.9617 | Accelerating | 12423.9617 | 0 | 0 | 912.7809 | 0 | 912.7809 | 572.2069 | 242.291 | 132.4626
Low | 219 | 219 | 50.6 | 0.38889 | 1.4 | [10 empty] | 1169.1667 | 14.0556 |  | 91.3195 | 223.3258 | 556.1111 | 10955.4189 | Accelerating | 10955.4189 | 0 | 0 | 779.4369 | 0 | 779.4369 | 583.1623 | 242.291 | 141.2544
Low | 220 | 220 | 51.8 | 0.29167 | 1.05 | [10 empty] | 1183.5556 | 14.3889 |  | 95.7022 | 227.7085 | 417.0833 | 9277.8385 | Accelerating | 9277.8385 | 0 | 0 | 644.7919 | 0 | 644.7919 | 592.4402 | 242.291 | 148.0337
Low | 221 | 221 | 52.7 | 0.18056 | 0.65 | [10 empty] | 1198.1944 | 14.6389 |  | 99.0567 | 231.063 | 258.1944 | 7162.1851 | Accelerating | 7162.1851 | 0 | 0 | 489.2574 | 0 | 489.2574 | 599.6024 | 242.291 | 153.2224
Low | 222 | 222 | 53.1 | 0.11111 | 0.4 | [10 empty] | 1212.9444 | 14.75 |  | 100.5661 | 232.5724 | 158.8889 | 5774.0539 | Accelerating | 5774.0539 | 0 | 0 | 391.4613 | 0 | 391.4613 | 605.3764 | 242.291 | 155.5572
Low | 223 | 223 | 53.5 | 0.097222 | 0.35 | [10 empty] | 1227.8056 | 14.8611 |  | 102.0869 | 234.0932 | 139.0278 | 5544.9926 | Accelerating | 5544.9926 | 0 | 0 | 373.121 | 0 | 373.121 | 610.9214 | 242.291 | 157.9096
Low | 224 | 224 | 53.8 | 0.097222 | 0.35 | [10 empty] | 1242.75 | 14.9444 |  | 103.235 | 235.2413 | 139.0278 | 5593.2439 | Accelerating | 5593.2439 | 0 | 0 | 374.2691 | 0 | 374.2691 | 616.5147 | 242.291 | 159.6855
Low | 225 | 225 | 54.2 | 0.13889 | 0.5 | [10 empty] | 1257.8056 | 15.0556 |  | 104.7758 | 236.7821 | 198.6111 | 6555.0871 | Accelerating | 6555.0871 | 0 | 0 | 435.3932 | 0 | 435.3932 | 623.0697 | 242.291 | 162.0689
Low | 226 | 226 | 54.8 | 0.15278 | 0.55 | [10 empty] | 1273.0278 | 15.2222 |  | 107.1084 | 239.1147 | 218.4722 | 6965.4903 | Accelerating | 6965.4903 | 0 | 0 | 457.587 | 0 | 457.587 | 630.0352 | 242.291 | 165.677
Low | 227 | 227 | 55.3 | 0.13889 | 0.5 | [10 empty] | 1288.3889 | 15.3611 |  | 109.0719 | 241.0782 | 198.6111 | 6754.1161 | Accelerating | 6754.1161 | 0 | 0 | 439.6893 | 0 | 439.6893 | 636.7893 | 242.291 | 168.7141
Low | 228 | 228 | 55.8 | 0.125 | 0.45 | [10 empty] | 1303.8889 | 15.5 |  | 111.0532 | 243.0595 | 178.75 | 6538.0467 | Accelerating | 6538.0467 | 0 | 0 | 421.8095 | 0 | 421.8095 | 643.3274 | 242.291 | 171.7787
Low | 229 | 229 | 56.2 | 0.097222 | 0.35 | [10 empty] | 1319.5 | 15.6111 |  | 112.651 | 244.6573 | 139.0278 | 5989.7508 | Accelerating | 5989.7508 | 0 | 0 | 383.6851 | 0 | 383.6851 | 649.3171 | 242.291 | 174.2504
Low | 230 | 230 | 56.5 | 0.041667 | 0.15 | [10 empty] | 1335.1944 | 15.6944 |  | 113.8569 | 245.8632 | 59.5833 | 4793.814 | Accelerating | 4793.814 | 0 | 0 | 305.4466 | 0 | 305.4466 | 654.111 | 242.291 | 176.1156
Low | 231 | 231 | 56.5 | -0.041667 | -0.15 | [10 empty] | 1350.8889 | 15.6944 |  | 113.8569 | 245.8632 | -59.5833 | 2923.5593 | Braking | 2923.5593 | 0 | 0 | 186.2799 | 0 | 186.2799 | 657.0345 | 242.291 | 176.1156
Low | 232 | 232 | 56.2 | -0.22222 | -0.8 | [10 empty] | 1366.5 | 15.6111 |  | 112.651 | 244.6573 | -317.7778 | 0 | Braking | 0 | 1141.4914 | 0 | -73.1204 | 73.1204 | 0 | 657.0345 | 243.4324 | 174.2504
Low | 233 | 233 | 54.9 | -0.45833 | -1.65 | [10 empty] | 1381.75 | 15.25 |  | 107.4997 | 239.506 | -655.4167 | 0 | Braking | 0 | 6342.6378 | 0 | -415.9107 | 415.9107 | 0 | 657.0345 | 249.7751 | 166.2822
Low | 234 | 234 | 52.9 | -0.54167 | -1.95 | [10 empty] | 1396.4444 | 14.6944 |  | 99.81 | 231.8163 | -774.5833 | 0 | Braking | 0 | 7975.6606 | 0 | -542.7671 | 542.7671 | 0 | 657.0345 | 257.7507 | 154.3876
Low | 235 | 235 | 51 | -0.43056 | -1.55 | [10 empty] | 1410.6111 | 14.1667 |  | 92.769 | 224.7753 | -615.6944 | 0 | Braking | 0 | 5538.0212 | 0 | -390.9191 | 390.9191 | 0 | 657.0345 | 263.2888 | 143.4965
Low | 236 | 236 | 49.8 | -0.25 | -0.9 | [10 empty] | 1424.4444 | 13.8333 |  | 88.4548 | 220.4611 | -357.5 | 0 | Braking | 0 | 1895.7053 | 0 | -137.0389 | 137.0389 | 0 | 657.0345 | 265.1845 | 136.8232
Low | 237 | 237 | 49.2 | -0.19444 | -0.7 | [10 empty] | 1438.1111 | 13.6667 |  | 86.3362 | 218.3425 | -278.0556 | 0 | Braking | 0 | 816.0789 | 0 | -59.7131 | 59.7131 | 0 | 657.0345 | 266.0005 | 133.5461
Low | 238 | 238 | 48.4 | -0.31944 | -1.15 | [10 empty] | 1451.5556 | 13.4444 |  | 83.5513 | 215.5576 | -456.8056 | 0 | Braking | 0 | 3243.4446 | 0 | -241.2479 | 241.2479 | 0 | 657.0345 | 269.244 | 129.2385
Low | 239 | 239 | 46.9 | -0.56944 | -2.05 | [10 empty] | 1464.5833 | 13.0278 |  | 78.4528 | 210.4591 | -814.3056 | 0 | Braking | 0 | 7866.778 | 0 | -603.8465 | 603.8465 | 0 | 657.0345 | 277.1108 | 121.3519
Low | 240 | 240 | 44.3 | -0.75 | -2.7 | [10 empty] | 1476.8889 | 12.3056 |  | 69.9955 | 202.0018 | -1072.5 | 0 | Braking | 0 | 10711.9642 | 0 | -870.4982 | 870.4982 | 0 | 657.0345 | 287.8227 | 108.2701
Low | 241 | 241 | 41.5 | -0.66667 | -2.4 | [10 empty] | 1488.4167 | 11.5278 |  | 61.4269 | 193.4332 | -953.3333 | 0 | Braking | 0 | 8759.9596 | 0 | -759.9001 | 759.9001 | 0 | 657.0345 | 296.5827 | 95.0161
Low | 242 | 242 | 39.5 | -0.625 | -2.25 | [10 empty] | 1499.3889 | 10.9722 |  | 55.6489 | 187.6552 | -893.75 | 0 | Braking | 0 | 7747.4288 | 0 | -706.0948 | 706.0948 | 0 | 657.0345 | 304.3301 | 86.0786
Low | 243 | 243 | 37 | -0.68056 | -2.45 | [10 empty] | 1509.6667 | 10.2778 |  | 48.8277 | 180.834 | -973.1944 | 0 | Braking | 0 | 8143.7049 | 0 | -792.3605 | 792.3605 | 0 | 657.0345 | 312.4738 | 75.5274
Low | 244 | 244 | 34.6 | -0.65278 | -2.35 | [10 empty] | 1519.2778 | 9.6111 |  | 42.6987 | 174.705 | -933.4722 | 0 | Braking | 0 | 7292.596 | 0 | -758.7672 | 758.7672 | 0 | 657.0345 | 319.7664 | 66.047
Low | 245 | 245 | 32.3 | -0.77778 | -2.8 | [10 empty] | 1528.25 | 8.9722 |  | 37.2107 | 169.217 | -1112.2222 | 0 | Braking | 0 | 8460.8526 | 0 | -943.0052 | 943.0052 | 0 | 657.0345 | 328.2273 | 57.5581
Low | 246 | 246 | 29 | -1 | -3.6 | [10 empty] | 1536.3056 | 8.0556 |  | 29.9957 | 162.002 | -1430 | 0 | Braking | 0 | 10214.4286 | 0 | -1267.998 | 1267.998 | 0 | 657.0345 | 338.4417 | 46.3978
Low | 247 | 247 | 25.1 | -0.94444 | -3.4 | [10 empty] | 1543.2778 | 6.9722 |  | 22.4704 | 154.4767 | -1350.5556 | 0 | Braking | 0 | 8339.3279 | 0 | -1196.0789 | 1196.0789 | 0 | 657.0345 | 346.781 | 34.7575
Low | 248 | 248 | 22.2 | -0.58333 | -2.1 | [10 empty] | 1549.4444 | 6.1667 |  | 17.578 | 149.5843 | -834.1667 | 0 | Braking | 0 | 4221.5915 | 0 | -684.5824 | 684.5824 | 0 | 657.0345 | 351.0026 | 27.1899
Low | 249 | 249 | 20.9 | -0.25 | -0.9 | [10 empty] | 1555.25 | 5.8056 |  | 15.5796 | 147.5859 | -357.5 | 0 | Braking | 0 | 1218.6682 | 0 | -209.9141 | 209.9141 | 0 | 657.0345 | 352.2213 | 24.0987
Low | 250 | 250 | 20.4 | -0.19444 | -0.7 | [10 empty] | 1560.9167 | 5.6667 |  | 14.843 | 146.8493 | -278.0556 | 0 | Braking | 0 | 743.5019 | 0 | -131.2062 | 131.2062 | 0 | 657.0345 | 352.9648 | 22.9594
Low | 251 | 251 | 19.5 | -0.27778 | -1 | [10 empty] | 1566.3333 | 5.4167 |  | 13.5623 | 145.5686 | -397.2222 | 0 | Braking | 0 | 1363.124 | 0 | -251.6537 | 251.6537 | 0 | 657.0345 | 354.3279 | 20.9783
Low | 252 | 252 | 18.4 | -0.23611 | -0.85 | [10 empty] | 1571.4444 | 5.1111 |  | 12.0753 | 144.0816 | -337.6389 | 0 | Braking | 0 | 989.2928 | 0 | -193.5573 | 193.5573 | 0 | 657.0345 | 355.3172 | 18.6783
Low | 253 | 253 | 17.8 | -0.083333 | -0.3 | [10 empty] | 1576.3889 | 4.9444 |  | 11.3006 | 143.3069 | -119.1667 | 119.3602 | Braking | 119.3602 | 0 | 0 | 24.1403 | 0 | 24.1403 | 657.1539 | 355.3172 | 17.48
Low | 254 | 254 | 17.8 | -0.055556 | -0.2 | [10 empty] | 1581.3333 | 4.9444 |  | 11.3006 | 143.3069 | -79.4444 | 315.7645 | Braking | 315.7645 | 0 | 0 | 63.8625 | 0 | 63.8625 | 657.4696 | 355.3172 | 17.48
Low | 255 | 255 | 17.4 | -0.29167 | -1.05 | [10 empty] | 1586.1667 | 4.8333 |  | 10.7984 | 142.8047 | -417.0833 | 0 | Braking | 0 | 1325.6799 | 0 | -274.2786 | 274.2786 | 0 | 657.4696 | 356.6429 | 16.7032
Low | 256 | 256 | 15.7 | -0.40278 | -1.45 | [10 empty] | 1590.5278 | 4.3611 |  | 8.7915 | 140.7978 | -575.9722 | 0 | Braking | 0 | 1897.8441 | 0 | -435.1744 | 435.1744 | 0 | 657.4696 | 358.5407 | 13.5988
Low | 257 | 257 | 14.5 | -0.041667 | -0.15 | [10 empty] | 1594.5556 | 4.0278 |  | 7.4989 | 139.5052 | -59.5833 | 321.9076 | Braking | 321.9076 | 0 | 0 | 79.9219 | 0 | 79.9219 | 657.7915 | 358.5407 | 11.5994
Low | 258 | 258 | 15.4 | 0.47222 | 1.7 | [10 empty] | 1598.8333 | 4.2778 |  | 8.4587 | 140.465 | 675.2778 | 3489.5664 | Accelerating | 3489.5664 | 0 | 0 | 815.7428 | 0 | 815.7428 | 661.2811 | 358.5407 | 13.0841
Low | 259 | 259 | 17.9 | 0.72222 | 2.6 | [10 empty] | 1603.8056 | 4.9722 |  | 11.428 | 143.4343 | 1032.7778 | 5848.3876 | Accelerating | 5848.3876 | 0 | 0 | 1176.212 | 0 | 1176.212 | 667.1295 | 358.5407 | 17.6769
Low | 260 | 260 | 20.6 | 0.73611 | 2.65 | [10 empty] | 1609.5278 | 5.7222 |  | 15.1355 | 147.1418 | 1052.6389 | 6865.4118 | Accelerating | 6865.4118 | 0 | 0 | 1199.7807 | 0 | 1199.7807 | 673.9949 | 358.5407 | 23.4118
Low | 261 | 261 | 23.2 | 0.70833 | 2.55 | [10 empty] | 1615.9722 | 6.4444 |  | 19.1972 | 151.2035 | 1012.9167 | 7502.1079 | Accelerating | 7502.1079 | 0 | 0 | 1164.1202 | 0 | 1164.1202 | 681.497 | 358.5407 | 29.6946
Low | 262 | 262 | 25.7 | 0.76389 | 2.75 | [10 empty] | 1623.1111 | 7.1389 |  | 23.5575 | 155.5638 | 1092.3611 | 8908.7971 | Accelerating | 8908.7971 | 0 | 0 | 1247.9249 | 0 | 1247.9249 | 690.4058 | 358.5407 | 36.4391
Low | 263 | 263 | 28.7 | 0.94444 | 3.4 | [10 empty] | 1631.0833 | 7.9722 |  | 29.3783 | 161.3846 | 1350.5556 | 12053.5227 | Accelerating | 12053.5227 | 0 | 0 | 1511.9401 | 0 | 1511.9401 | 702.4593 | 358.5407 | 45.4428
Low | 264 | 264 | 32.5 | 1.0278 | 3.7 | [10 empty] | 1640.1111 | 9.0278 |  | 37.6729 | 169.6792 | 1469.7222 | 14800.1519 | Accelerating | 14800.1519 | 0 | 0 | 1639.4014 | 0 | 1639.4014 | 717.2595 | 358.5407 | 58.2731
Low | 265 | 265 | 36.1 | 0.90278 | 3.25 | [10 empty] | 1650.1389 | 10.0278 |  | 46.4812 | 178.4875 | 1290.9722 | 14735.4151 | Accelerating | 14735.4151 | 0 | 0 | 1469.4597 | 0 | 1469.4597 | 731.9949 | 358.5407 | 71.8978
Low | 266 | 266 | 39 | 0.65278 | 2.35 | [10 empty] | 1660.9722 | 10.8333 |  | 54.249 | 186.2553 | 933.4722 | 12130.3815 | Accelerating | 12130.3815 | 0 | 0 | 1119.7275 | 0 | 1119.7275 | 744.1253 | 358.5407 | 83.9132
Low | 267 | 267 | 40.8 | 0.54167 | 1.95 | [10 empty] | 1672.3056 | 11.3333 |  | 59.3722 | 191.3785 | 774.5833 | 10947.567 | Accelerating | 10947.567 | 0 | 0 | 965.9618 | 0 | 965.9618 | 755.0729 | 358.5407 | 91.8378
Low | 268 | 268 | 42.9 | 0.5 | 1.8 | [10 empty] | 1684.2222 | 11.9167 |  | 65.6413 | 197.6476 | 715 | 10875.7171 | Accelerating | 10875.7171 | 0 | 0 | 912.6476 | 0 | 912.6476 | 765.9486 | 358.5407 | 101.535
Low | 269 | 269 | 44.4 | 0.41667 | 1.5 | [10 empty] | 1696.5556 | 12.3333 |  | 70.3118 | 202.3181 | 595.8333 | 9843.8682 | Accelerating | 9843.8682 | 0 | 0 | 798.1515 | 0 | 798.1515 | 775.7924 | 358.5407 | 108.7594
Low | 270 | 270 | 45.9 | 0.22222 | 0.8 | [10 empty] | 1709.3056 | 12.75 |  | 75.1429 | 207.1492 | 317.7778 | 6692.8189 | Accelerating | 6692.8189 | 0 | 0 | 524.927 | 0 | 524.927 | 782.4853 | 358.5407 | 116.2322
Low | 271 | 271 | 46 | -0.041667 | -0.15 | [10 empty] | 1722.0833 | 12.7778 |  | 75.4707 | 207.477 | -59.5833 | 1889.752 | Braking | 1889.752 | 0 | 0 | 147.8936 | 0 | 147.8936 | 784.375 | 358.5407 | 116.7392
Low | 272 | 272 | 45.6 | -0.097222 | -0.35 | [10 empty] | 1734.75 | 12.6667 |  | 74.1638 | 206.1701 | -139.0278 | 850.47 | Braking | 850.47 | 0 | 0 | 67.1424 | 0 | 67.1424 | 785.2255 | 358.5407 | 114.7178
Low | 273 | 273 | 45.3 | -0.26389 | -0.95 | [10 empty] | 1747.3333 | 12.5833 |  | 73.1912 | 205.1975 | -377.3611 | 0 | Braking | 0 | 2166.3919 | 0 | -172.1636 | 172.1636 | 0 | 785.2255 | 360.7071 | 113.2133
Low | 274 | 274 | 43.7 | -0.625 | -2.25 | [10 empty] | 1759.4722 | 12.1389 |  | 68.1123 | 200.1186 | -893.75 | 0 | Braking | 0 | 8419.9147 | 0 | -693.6314 | 693.6314 | 0 | 785.2255 | 369.127 | 105.3571
Low | 275 | 275 | 40.8 | -0.79167 | -2.85 | [10 empty] | 1770.8056 | 11.3333 |  | 59.3722 | 191.3785 | -1132.0833 | 0 | Braking | 0 | 10661.3219 | 0 | -940.7049 | 940.7049 | 0 | 785.2255 | 379.7884 | 91.8378
Low | 276 | 276 | 38 | -0.88889 | -3.2 | [10 empty] | 1781.3611 | 10.5556 |  | 51.5027 | 183.509 | -1271.1111 | 0 | Braking | 0 | 11480.2448 | 0 | -1087.6021 | 1087.6021 | 0 | 785.2255 | 391.2686 | 79.6651
Low | 277 | 277 | 34.4 | -0.98611 | -3.55 | [10 empty] | 1790.9167 | 9.5556 |  | 42.2065 | 174.2128 | -1410.1389 | 0 | Braking | 0 | 11809.9603 | 0 | -1235.9261 | 1235.9261 | 0 | 785.2255 | 403.0786 | 65.2857
Low | 278 | 278 | 30.9 | -1.2361 | -4.45 | [10 empty] | 1799.5 | 8.5833 |  | 34.0549 | 166.0612 | -1767.6389 | 0 | Braking | 0 | 13746.8752 | 0 | -1601.5777 | 1601.5777 | 0 | 785.2255 | 416.8254 | 52.6766
Low | 279 | 279 | 25.5 | -1.3194 | -4.75 | [10 empty] | 1806.5833 | 7.0833 |  | 23.1922 | 155.1986 | -1886.8056 | 0 | Braking | 0 | 12265.5496 | 0 | -1731.607 | 1731.607 | 0 | 785.2255 | 429.091 | 35.8741
Low | 280 | 280 | 21.4 | -0.73611 | -2.65 | [10 empty] | 1812.5278 | 5.9444 |  | 16.3339 | 148.3402 | -1052.6389 | 0 | Braking | 0 | 5375.5533 | 0 | -904.2987 | 904.2987 | 0 | 785.2255 | 434.4665 | 25.2655
Low | 281 | 281 | 20.2 | 0.20833 | 0.75 | [10 empty] | 1818.1389 | 5.6111 |  | 14.5534 | 146.5597 | 297.9167 | 2494.0064 | Accelerating | 2494.0064 | 0 | 0 | 444.4764 | 0 | 444.4764 | 787.7195 | 434.4665 | 22.5115
Low | 282 | 282 | 22.9 | 0.88889 | 3.2 | [10 empty] | 1824.5 | 6.3611 |  | 18.704 | 150.7103 | 1271.1111 | 9044.3637 | Accelerating | 9044.3637 | 0 | 0 | 1421.8214 | 0 | 1421.8214 | 796.7639 | 434.4665 | 28.9316
Low | 283 | 283 | 26.6 | 1.0139 | 3.65 | [10 empty] | 1831.8889 | 7.3889 |  | 25.2363 | 157.2426 | 1449.8611 | 11874.7108 | Accelerating | 11874.7108 | 0 | 0 | 1607.1037 | 0 | 1607.1037 | 808.6386 | 434.4665 | 39.0359
Low | 284 | 284 | 30.2 | 1.0417 | 3.75 | [10 empty] | 1840.2778 | 8.3889 |  | 32.5294 | 164.5357 | 1489.5833 | 13876.221 | Accelerating | 13876.221 | 0 | 0 | 1654.1191 | 0 | 1654.1191 | 822.5148 | 434.4665 | 50.317
Low | 285 | 285 | 34.1 | 1 | 3.6 | [10 empty] | 1849.75 | 9.4722 |  | 41.4736 | 173.4799 | 1430 | 15188.5176 | Accelerating | 15188.5176 | 0 | 0 | 1603.4799 | 0 | 1603.4799 | 837.7033 | 434.4665 | 64.1519
Low | 286 | 286 | 37.4 | 0.91667 | 3.3 | [10 empty] | 1860.1389 | 10.3889 |  | 49.8891 | 181.8954 | 1310.8333 | 15507.7931 | Accelerating | 15507.7931 | 0 | 0 | 1492.7287 | 0 | 1492.7287 | 853.2111 | 434.4665 | 77.1692
Low | 287 | 287 | 40.7 | 0.91667 | 3.3 | [10 empty] | 1871.4444 | 11.3056 |  | 59.0815 | 191.0878 | 1310.8333 | 16980.0526 | Accelerating | 16980.0526 | 0 | 0 | 1501.9211 | 0 | 1501.9211 | 870.1911 | 434.4665 | 91.3881
Low | 288 | 288 | 44 | 0.91667 | 3.3 | [10 empty] | 1883.6667 | 12.2222 |  | 69.0507 | 201.057 | 1310.8333 | 18478.6593 | Accelerating | 18478.6593 | 0 | 0 | 1511.8903 | 0 | 1511.8903 | 888.6698 | 434.4665 | 106.8086
Low | 289 | 289 | 47.3 | 0.72222 | 2.6 | [10 empty] | 1896.8056 | 13.1389 |  | 79.7967 | 211.803 | 1032.7778 | 16352.4083 | Accelerating | 16352.4083 | 0 | 0 | 1244.5808 | 0 | 1244.5808 | 905.0222 | 434.4665 | 123.4307
Low | 290 | 290 | 49.2 | 0.34722 | 1.25 | [10 empty] | 1910.4722 | 13.6667 |  | 86.3362 | 218.3425 | 496.5278 | 9769.8933 | Accelerating | 9769.8933 | 0 | 0 | 714.8702 | 0 | 714.8702 | 914.7921 | 434.4665 | 133.5461
Low | 291 | 291 | 49.8 | 0 | 0 | [10 empty] | 1924.3056 | 13.8333 |  | 88.4548 | 220.4611 | 0 | 3049.7114 | Constant | 3049.7114 | 0 | 0 | 220.4611 | 0 | 220.4611 | 917.8418 | 434.4665 | 136.8232
Low | 292 | 292 | 49.2 | -0.23611 | -0.85 | [10 empty] | 1937.9722 | 13.6667 |  | 86.3362 | 218.3425 | -337.6389 | 0 | Braking | 0 | 1630.3845 | 0 | -119.2964 | 119.2964 | 0 | 917.8418 | 436.0969 | 133.5461
Low | 293 | 293 | 48.1 | -0.26389 | -0.95 | [10 empty] | 1951.3333 | 13.3611 |  | 82.5188 | 214.5251 | -377.3611 | 0 | Braking | 0 | 2175.6706 | 0 | -162.8361 | 162.8361 | 0 | 917.8418 | 438.2726 | 127.6413
Low | 294 | 294 | 47.3 | -0.18056 | -0.65 | [10 empty] | 1964.4722 | 13.1389 |  | 79.7967 | 211.803 | -258.1944 | 0 | Braking | 0 | 609.5323 | 0 | -46.3915 | 46.3915 | 0 | 917.8418 | 438.8821 | 123.4307
Low | 295 | 295 | 46.8 | -0.083333 | -0.3 | [10 empty] | 1977.4722 | 13 |  | 78.1186 | 210.1249 | -119.1667 | 1182.4566 | Braking | 1182.4566 | 0 | 0 | 90.9582 | 0 | 90.9582 | 919.0243 | 438.8821 | 120.835
Low | 296 | 296 | 46.7 | 0 | 0 | [10 empty] | 1990.4444 | 12.9722 |  | 77.7851 | 209.7914 | 0 | 2721.4604 | Constant | 2721.4604 | 0 | 0 | 209.7914 | 0 | 209.7914 | 921.7457 | 438.8821 | 120.3192
Low | 297 | 297 | 46.8 | 0.055556 | 0.2 | [10 empty] | 2003.4444 | 13 |  | 78.1186 | 210.1249 | 79.4444 | 3764.401 | Accelerating | 3764.401 | 0 | 0 | 289.5693 | 0 | 289.5693 | 925.5101 | 438.8821 | 120.835
Low | 298 | 298 | 47.1 | 0.069444 | 0.25 | [10 empty] | 2016.5278 | 13.0833 |  | 79.1233 | 211.1296 | 99.3056 | 4061.5265 | Accelerating | 4061.5265 | 0 | 0 | 310.4351 | 0 | 310.4351 | 929.5717 | 438.8821 | 122.3891
Low | 299 | 299 | 47.3 | 0.027778 | 0.1 | [10 empty] | 2029.6667 | 13.1389 |  | 79.7967 | 211.803 | 39.7222 | 3304.7617 | Accelerating | 3304.7617 | 0 | 0 | 251.5252 | 0 | 251.5252 | 932.8764 | 438.8821 | 123.4307
Low | 300 | 300 | 47.3 | -0.027778 | -0.1 | [10 empty] | 2042.8056 | 13.1389 |  | 79.7967 | 211.803 | -39.7222 | 2260.95 | Braking | 2260.95 | 0 | 0 | 172.0808 | 0 | 172.0808 | 935.1374 | 438.8821 | 123.4307
Low | 301 | 301 | 47.1 | -0.097222 | -0.35 | [10 empty] | 2055.8889 | 13.0833 |  | 79.1233 | 211.1296 | -139.0278 | 943.3321 | Braking | 943.3321 | 0 | 0 | 72.1018 | 0 | 72.1018 | 936.0807 | 438.8821 | 122.3891
Low | 302 | 302 | 46.6 | -0.18056 | -0.65 | [10 empty] | 2068.8333 | 12.9444 |  | 77.4523 | 209.4586 | -258.1944 | 0 | Braking | 0 | 630.8583 | 0 | -48.7358 | 48.7358 | 0 | 936.0807 | 439.513 | 119.8044
Low | 303 | 303 | 45.8 | -0.25 | -0.9 | [10 empty] | 2081.5556 | 12.7222 |  | 74.8158 | 206.8221 | -357.5 | 0 | Braking | 0 | 1916.9574 | 0 | -150.6779 | 150.6779 | 0 | 936.0807 | 441.4299 | 115.7263
Low | 304 | 304 | 44.8 | -0.34722 | -1.25 | [10 empty] | 2094 | 12.4444 |  | 71.5844 | 203.5907 | -496.5278 | 0 | Braking | 0 | 3645.4388 | 0 | -292.937 | 292.937 | 0 | 936.0807 | 445.0754 | 110.7279
Low | 305 | 305 | 43.3 | -0.41667 | -1.5 | [10 empty] | 2106.0278 | 12.0278 |  | 66.8711 | 198.8774 | -595.8333 | 0 | Braking | 0 | 4774.498 | 0 | -396.956 | 396.956 | 0 | 936.0807 | 449.8499 | 103.4372
Low | 306 | 306 | 41.8 | -0.34722 | -1.25 | [10 empty] | 2117.6389 | 11.6111 |  | 62.3182 | 194.3245 | -496.5278 | 0 | Braking | 0 | 3508.9155 | 0 | -302.2032 | 302.2032 | 0 | 936.0807 | 453.3588 | 96.3948
Low | 307 | 307 | 40.8 | -0.20833 | -0.75 | [10 empty] | 2128.9722 | 11.3333 |  | 59.3722 | 191.3785 | -297.9167 | 0 | Braking | 0 | 1207.433 | 0 | -106.5382 | 106.5382 | 0 | 936.0807 | 454.5662 | 91.8378
Low | 308 | 308 | 40.3 | -0.097222 | -0.35 | [10 empty] | 2140.1667 | 11.1944 |  | 57.9259 | 189.9322 | -139.0278 | 569.8465 | Braking | 569.8465 | 0 | 0 | 50.9044 | 0 | 50.9044 | 936.6506 | 454.5662 | 89.6006
Low | 309 | 309 | 40.1 | -0.083333 | -0.3 | [10 empty] | 2151.3056 | 11.1389 |  | 57.3524 | 189.3587 | -119.1667 | 781.8608 | Braking | 781.8608 | 0 | 0 | 70.192 | 0 | 70.192 | 937.4324 | 454.5662 | 88.7135
Low | 310 | 310 | 39.7 | -0.125 | -0.45 | [10 empty] | 2162.3333 | 11.0278 |  | 56.2139 | 188.2202 | -178.75 | 104.435 | Braking | 104.435 | 0 | 0 | 9.4702 | 0 | 9.4702 | 937.5369 | 454.5662 | 86.9525
Low | 311 | 311 | 39.2 | -0.16667 | -0.6 | [10 empty] | 2173.2222 | 10.8889 |  | 54.8068 | 186.8131 | -238.3333 | 0 | Braking | 0 | 560.9978 | 0 | -51.5202 | 51.5202 | 0 | 937.5369 | 455.1272 | 84.776
Low | 312 | 312 | 38.5 | -0.25 | -0.9 | [10 empty] | 2183.9167 | 10.6944 |  | 52.8669 | 184.8732 | -357.5 | 0 | Braking | 0 | 1846.1475 | 0 | -172.6268 | 172.6268 | 0 | 937.5369 | 456.9734 | 81.7754
Low | 313 | 313 | 37.4 | -0.34722 | -1.25 | [10 empty] | 2194.3056 | 10.3889 |  | 49.8891 | 181.8954 | -496.5278 | 0 | Braking | 0 | 3268.6807 | 0 | -314.6324 | 314.6324 | 0 | 937.5369 | 460.2421 | 77.1692
Low | 314 | 314 | 36 | -0.41667 | -1.5 | [10 empty] | 2204.3056 | 10 |  | 46.224 | 178.2303 | -595.8333 | 0 | Braking | 0 | 4176.0303 | 0 | -417.603 | 417.603 | 0 | 937.5369 | 464.4181 | 71.5
Low | 315 | 315 | 34.4 | -0.41667 | -1.5 | [10 empty] | 2213.8611 | 9.5556 |  | 42.2065 | 174.2128 | -595.8333 | 0 | Braking | 0 | 4028.8183 | 0 | -421.6205 | 421.6205 | 0 | 937.5369 | 468.4469 | 65.2857
Low | 316 | 316 | 33 | -0.375 | -1.35 | [10 empty] | 2223.0278 | 9.1667 |  | 38.841 | 170.8473 | -536.25 | 0 | Braking | 0 | 3349.5247 | 0 | -365.4027 | 365.4027 | 0 | 937.5369 | 471.7964 | 60.0799
Low | 317 | 317 | 31.7 | -0.41667 | -1.5 | [10 empty] | 2231.8333 | 8.8056 |  | 35.8411 | 167.8474 | -595.8333 | 0 | Braking | 0 | 3768.6541 | 0 | -427.986 | 427.986 | 0 | 937.5369 | 475.5651 | 55.4395
Low | 318 | 318 | 30 | -0.51389 | -1.85 | [10 empty] | 2240.1667 | 8.3333 |  | 32.1 | 164.1063 | -734.8611 | 0 | Braking | 0 | 4756.2901 | 0 | -570.7548 | 570.7548 | 0 | 937.5369 | 480.3214 | 49.6528
Low | 319 | 319 | 28 | -0.54167 | -1.95 | [10 empty] | 2247.9444 | 7.7778 |  | 27.9627 | 159.969 | -774.5833 | 0 | Braking | 0 | 4780.3339 | 0 | -614.6144 | 614.6144 | 0 | 937.5369 | 485.1017 | 43.2531
Low | 320 | 320 | 26.1 | -0.33333 | -1.2 | [10 empty] | 2255.1944 | 7.25 |  | 24.2965 | 156.3028 | -476.6667 | 0 | Braking | 0 | 2322.6381 | 0 | -320.3639 | 320.3639 | 0 | 937.5369 | 487.4243 | 37.5822
Low | 321 | 321 | 25.6 | -0.16667 | -0.6 | [10 empty] | 2262.3056 | 7.1111 |  | 23.3745 | 155.3808 | -238.3333 | 0 | Braking | 0 | 589.8846 | 0 | -82.9525 | 82.9525 | 0 | 937.5369 | 488.0142 | 36.156
Low | 322 | 322 | 24.9 | -0.097222 | -0.35 | [10 empty] | 2269.2222 | 6.9167 |  | 22.1137 | 154.12 | -139.0278 | 104.3878 | Braking | 104.3878 | 0 | 0 | 15.0922 | 0 | 15.0922 | 937.6412 | 488.0142 | 34.2058
Low | 323 | 323 | 24.9 | -0.083333 | -0.3 | [10 empty] | 2276.1389 | 6.9167 |  | 22.1137 | 154.12 | -119.1667 | 241.7605 | Braking | 241.7605 | 0 | 0 | 34.9533 | 0 | 34.9533 | 937.883 | 488.0142 | 34.2058
Low | 324 | 324 | 24.3 | -0.13889 | -0.5 | [10 empty] | 2282.8889 | 6.75 |  | 21.0608 | 153.0671 | -198.6111 | 0 | Braking | 0 | 307.422 | 0 | -45.544 | 45.544 | 0 | 937.883 | 488.3217 | 32.5772
Low | 325 | 325 | 23.9 | -0.055556 | -0.2 | [10 empty] | 2289.5278 | 6.6389 |  | 20.3732 | 152.3795 | -79.4444 | 484.2075 | Braking | 484.2075 | 0 | 0 | 72.935 | 0 | 72.935 | 938.3672 | 488.3217 | 31.5135
Low | 326 | 326 | 23.9 | -0.041667 | -0.15 | [10 empty] | 2296.1667 | 6.6389 |  | 20.3732 | 152.3795 | -59.5833 | 616.0632 | Braking | 616.0632 | 0 | 0 | 92.7961 | 0 | 92.7961 | 938.9833 | 488.3217 | 31.5135
Low | 327 | 327 | 23.6 | -0.083333 | -0.3 | [10 empty] | 2302.7222 | 6.5556 |  | 19.8649 | 151.8712 | -119.1667 | 214.3964 | Braking | 214.3964 | 0 | 0 | 32.7045 | 0 | 32.7045 | 939.1977 | 488.3217 | 30.7273
Low | 328 | 328 | 23.3 | -0.43056 | -1.55 | [10 empty] | 2309.1944 | 6.4722 |  | 19.3631 | 151.3694 | -615.6944 | 0 | Braking | 0 | 3005.215 | 0 | -464.3251 | 464.3251 | 0 | 939.1977 | 491.3269 | 29.9511
Low | 329 | 329 | 20.5 | -0.80556 | -2.9 | [10 empty] | 2314.8889 | 5.6944 |  | 14.9889 | 146.9952 | -1151.9444 | 0 | Braking | 0 | 5722.6275 | 0 | -1004.9492 | 1004.9492 | 0 | 939.1977 | 497.0495 | 23.1851
Low | 330 | 330 | 17.5 | -0.5 | -1.8 | [10 empty] | 2319.75 | 4.8611 |  | 10.9229 | 142.9292 | -715 | 0 | Braking | 0 | 2780.8996 | 0 | -572.0708 | 572.0708 | 0 | 939.1977 | 499.8304 | 16.8957
Low | 331 | 331 | 16.9 | -0.11111 | -0.4 | [10 empty] | 2324.4444 | 4.6944 |  | 10.1868 | 142.1931 | -158.8889 | 0 | Braking | 0 | 78.3776 | 0 | -16.6958 | 16.6958 | 0 | 939.1977 | 499.9088 | 15.757
Low | 332 | 332 | 16.7 | -0.13889 | -0.5 | [10 empty] | 2329.0833 | 4.6389 |  | 9.9471 | 141.9534 | -198.6111 | 0 | Braking | 0 | 262.8289 | 0 | -56.6577 | 56.6577 | 0 | 939.1977 | 500.1716 | 15.3863
Low | 333 | 333 | 15.9 | -0.15278 | -0.55 | [10 empty] | 2333.5 | 4.4167 |  | 9.0169 | 141.0232 | -218.4722 | 0 | Braking | 0 | 342.0665 | 0 | -77.449 | 77.449 | 0 | 939.1977 | 500.5137 | 13.9475
Low | 334 | 334 | 15.6 | -0.125 | -0.45 | [10 empty] | 2337.8333 | 4.3333 |  | 8.6798 | 140.6861 | -178.75 | 0 | Braking | 0 | 164.9434 | 0 | -38.0639 | 38.0639 | 0 | 939.1977 | 500.6786 | 13.4261
Low | 335 | 335 | 15 | -0.15278 | -0.55 | [10 empty] | 2342 | 4.1667 |  | 8.025 | 140.0313 | -218.4722 | 0 | Braking | 0 | 326.8372 | 0 | -78.4409 | 78.4409 | 0 | 939.1977 | 501.0055 | 12.4132
Low | 336 | 336 | 14.5 | -0.097222 | -0.35 | [10 empty] | 2346.0278 | 4.0278 |  | 7.4989 | 139.5052 | -139.0278 | 1.923 | Braking | 1.923 | 0 | 0 | 0.47744 | 0 | 0.47744 | 939.1996 | 501.0055 | 11.5994
Low | 337 | 337 | 14.3 | 0 | 0 | [10 empty] | 2350 | 3.9722 |  | 7.2935 | 139.2998 | 0 | 553.3297 | Constant | 553.3297 | 0 | 0 | 139.2998 | 0 | 139.2998 | 939.7529 | 501.0055 | 11.2817
Low | 338 | 338 | 14.5 | 0.15278 | 0.55 | [10 empty] | 2354.0278 | 4.0278 |  | 7.4989 | 139.5052 | 218.4722 | 1441.8536 | Accelerating | 1441.8536 | 0 | 0 | 357.9774 | 0 | 357.9774 | 941.1948 | 501.0055 | 11.5994
Low | 339 | 339 | 15.4 | 0.45833 | 1.65 | [10 empty] | 2358.3056 | 4.2778 |  | 8.4587 | 140.465 | 655.4167 | 3404.6049 | Accelerating | 3404.6049 | 0 | 0 | 795.8817 | 0 | 795.8817 | 944.5994 | 501.0055 | 13.0841
Low | 340 | 340 | 17.8 | 0.79167 | 2.85 | [10 empty] | 2363.25 | 4.9444 |  | 11.3006 | 143.3069 | 1132.0833 | 6306.0963 | Accelerating | 6306.0963 | 0 | 0 | 1275.3903 | 0 | 1275.3903 | 950.9055 | 501.0055 | 17.48
Low | 341 | 341 | 21.1 | 0.875 | 3.15 | [10 empty] | 2369.1111 | 5.8611 |  | 15.8792 | 147.8855 | 1251.25 | 8200.4884 | Accelerating | 8200.4884 | 0 | 0 | 1399.1355 | 0 | 1399.1355 | 959.106 | 501.0055 | 24.5621
Low | 342 | 342 | 24.1 | 0.54167 | 1.95 | [10 empty] | 2375.8056 | 6.6944 |  | 20.7156 | 152.7219 | 774.5833 | 6207.7931 | Accelerating | 6207.7931 | 0 | 0 | 927.3052 | 0 | 927.3052 | 965.3138 | 501.0055 | 32.0431
Low | 343 | 343 | 25 | 0.16667 | 0.6 | [10 empty] | 2382.75 | 6.9444 |  | 22.2917 | 154.298 | 238.3333 | 2726.6063 | Accelerating | 2726.6063 | 0 | 0 | 392.6313 | 0 | 392.6313 | 968.0404 | 501.0055 | 34.4811
Low | 344 | 344 | 25.3 | 0.069444 | 0.25 | [10 empty] | 2389.7778 | 7.0278 |  | 22.8299 | 154.8362 | 99.3056 | 1786.0516 | Accelerating | 1786.0516 | 0 | 0 | 254.1417 | 0 | 254.1417 | 969.8264 | 501.0055 | 35.3136
Low | 345 | 345 | 25.5 | 0.15278 | 0.55 | [10 empty] | 2396.8611 | 7.0833 |  | 23.1922 | 155.1986 | 218.4722 | 2646.8347 | Accelerating | 2646.8347 | 0 | 0 | 373.6708 | 0 | 373.6708 | 972.4732 | 501.0055 | 35.8741
Low | 346 | 346 | 26.4 | 0.15278 | 0.55 | [10 empty] | 2404.1944 | 7.3333 |  | 24.8582 | 156.8645 | 218.4722 | 2752.4696 | Accelerating | 2752.4696 | 0 | 0 | 375.3368 | 0 | 375.3368 | 975.2257 | 501.0055 | 38.4511
Low | 347 | 347 | 26.6 | 0.097222 | 0.35 | [10 empty] | 2411.5833 | 7.3889 |  | 25.2363 | 157.2426 | 139.0278 | 2189.109 | Accelerating | 2189.109 | 0 | 0 | 296.2704 | 0 | 296.2704 | 977.4148 | 501.0055 | 39.0359
Low | 348 | 348 | 27.1 | 0.15278 | 0.55 | [10 empty] | 2419.1111 | 7.5278 |  | 26.194 | 158.2003 | 218.4722 | 2835.5067 | Accelerating | 2835.5067 | 0 | 0 | 376.6725 | 0 | 376.6725 | 980.2503 | 501.0055 | 40.5172
Low | 349 | 349 | 27.7 | 0.13889 | 0.5 | [10 empty] | 2426.8056 | 7.6944 |  | 27.3667 | 159.373 | 198.6111 | 2754.4887 | Accelerating | 2754.4887 | 0 | 0 | 357.9841 | 0 | 357.9841 | 983.0048 | 501.0055 | 42.3312
Low | 350 | 350 | 28.1 | 0.069444 | 0.25 | [10 empty] | 2434.6111 | 7.8056 |  | 28.1628 | 160.1691 | 99.3056 | 2025.3435 | Accelerating | 2025.3435 | 0 | 0 | 259.4746 | 0 | 259.4746 | 985.0302 | 501.0055 | 43.5626
Low | 351 | 351 | 28.2 | 0 | 0 | [10 empty] | 2442.4444 | 7.8333 |  | 28.3636 | 160.3699 | 0 | 1256.2306 | Constant | 1256.2306 | 0 | 0 | 160.3699 | 0 | 160.3699 | 986.2864 | 501.0055 | 43.8732
Low | 352 | 352 | 28.1 | -0.027778 | -0.1 | [10 empty] | 2450.25 | 7.8056 |  | 28.1628 | 160.1691 | -39.7222 | 940.1545 | Braking | 940.1545 | 0 | 0 | 120.4468 | 0 | 120.4468 | 987.2266 | 501.0055 | 43.5626
Low | 353 | 353 | 28 | -0.027778 | -0.1 | [10 empty] | 2458.0278 | 7.7778 |  | 27.9627 | 159.969 | -39.7222 | 935.2525 | Braking | 935.2525 | 0 | 0 | 120.2467 | 0 | 120.2467 | 988.1618 | 501.0055 | 43.2531
Low | 354 | 354 | 27.9 | -0.013889 | -0.05 | [10 empty] | 2465.7778 | 7.75 |  | 27.7633 | 159.7696 | -19.8611 | 1084.2907 | Braking | 1084.2907 | 0 | 0 | 139.9085 | 0 | 139.9085 | 989.2461 | 501.0055 | 42.9447
Low | 355 | 355 | 27.9 | 0.027778 | 0.1 | [10 empty] | 2473.5278 | 7.75 |  | 27.7633 | 159.7696 | 39.7222 | 1546.0616 | Accelerating | 1546.0616 | 0 | 0 | 199.4918 | 0 | 199.4918 | 990.7922 | 501.0055 | 42.9447
Low | 356 | 356 | 28.1 | 0.041667 | 0.15 | [10 empty] | 2481.3333 | 7.8056 |  | 28.1628 | 160.1691 | 59.5833 | 1715.2895 | Accelerating | 1715.2895 | 0 | 0 | 219.7524 | 0 | 219.7524 | 992.5074 | 501.0055 | 43.5626
Low | 357 | 357 | 28.2 | -0.013889 | -0.05 | [10 empty] | 2489.1667 | 7.8333 |  | 28.3636 | 160.3699 | -19.8611 | 1100.6519 | Braking | 1100.6519 | 0 | 0 | 140.5088 | 0 | 140.5088 | 993.6081 | 501.0055 | 43.8732
Low | 358 | 358 | 28 | -0.18056 | -0.65 | [10 empty] | 2496.9444 | 7.7778 |  | 27.9627 | 159.969 | -258.1944 | 0 | Braking | 0 | 763.9759 | 0 | -98.2255 | 98.2255 | 0 | 993.6081 | 501.7694 | 43.2531
Low | 359 | 359 | 26.9 | -0.41667 | -1.5 | [10 empty] | 2504.4167 | 7.4722 |  | 25.8088 | 157.8151 | -595.8333 | 0 | Braking | 0 | 3272.9699 | 0 | -438.0183 | 438.0183 | 0 | 993.6081 | 505.0424 | 39.9214
Low | 360 | 360 | 25 | -0.51389 | -1.85 | [10 empty] | 2511.3611 | 6.9444 |  | 22.2917 | 154.298 | -734.8611 | 0 | Braking | 0 | 4031.6885 | 0 | -580.5631 | 580.5631 | 0 | 993.6081 | 509.0741 | 34.4811
Low | 361 | 361 | 23.2 | -0.43056 | -1.55 | [10 empty] | 2517.8056 | 6.4444 |  | 19.1972 | 151.2035 | -615.6944 | 0 | Braking | 0 | 2993.3859 | 0 | -464.4909 | 464.4909 | 0 | 993.6081 | 512.0675 | 29.6946
Low | 362 | 362 | 21.9 | -0.29167 | -1.05 | [10 empty] | 2523.8889 | 6.0833 |  | 17.1061 | 149.1124 | -417.0833 | 0 | Braking | 0 | 1630.1566 | 0 | -267.9709 | 267.9709 | 0 | 993.6081 | 513.6976 | 26.46
Low | 363 | 363 | 21.1 | -0.16667 | -0.6 | [10 empty] | 2529.75 | 5.8611 |  | 15.8792 | 147.8855 | -238.3333 | 0 | Braking | 0 | 530.125 | 0 | -90.4479 | 90.4479 | 0 | 993.6081 | 514.2278 | 24.5621
Low | 364 | 364 | 20.7 | -0.055556 | -0.2 | [10 empty] | 2535.5 | 5.75 |  | 15.2828 | 147.2891 | -79.4444 | 390.1068 | Braking | 390.1068 | 0 | 0 | 67.8447 | 0 | 67.8447 | 993.9982 | 514.2278 | 23.6397
Low | 365 | 365 | 20.7 | 0.013889 | 0.05 | [10 empty] | 2541.25 | 5.75 |  | 15.2828 | 147.2891 | 19.8611 | 961.1138 | Accelerating | 961.1138 | 0 | 0 | 167.1502 | 0 | 167.1502 | 994.9593 | 514.2278 | 23.6397
Low | 366 | 366 | 20.8 | 0.069444 | 0.25 | [10 empty] | 2547.0278 | 5.7778 |  | 15.4308 | 147.4371 | 99.3056 | 1425.6244 | Accelerating | 1425.6244 | 0 | 0 | 246.7427 | 0 | 246.7427 | 996.3849 | 514.2278 | 23.8686
Low | 367 | 367 | 21.2 | 0.18056 | 0.65 | [10 empty] | 2552.9167 | 5.8889 |  | 16.03 | 148.0363 | 258.1944 | 2392.2479 | Accelerating | 2392.2479 | 0 | 0 | 406.2308 | 0 | 406.2308 | 998.7772 | 514.2278 | 24.7955
Low | 368 | 368 | 22.1 | 0.31944 | 1.15 | [10 empty] | 2559.0556 | 6.1389 |  | 17.42 | 149.4263 | 456.8056 | 3721.5898 | Accelerating | 3721.5898 | 0 | 0 | 606.2318 | 0 | 606.2318 | 1002.4988 | 514.2278 | 26.9455
Low | 369 | 369 | 23.5 | 0.30556 | 1.1 | [10 empty] | 2565.5833 | 6.5278 |  | 19.6969 | 151.7032 | 436.9444 | 3842.5611 | Accelerating | 3842.5611 | 0 | 0 | 588.6477 | 0 | 588.6477 | 1006.3413 | 514.2278 | 30.4675
Low | 370 | 370 | 24.3 | 0.13889 | 0.5 | [10 empty] | 2572.3333 | 6.75 |  | 21.0608 | 153.0671 | 198.6111 | 2373.828 | Accelerating | 2373.828 | 0 | 0 | 351.6782 | 0 | 351.6782 | 1008.7152 | 514.2278 | 32.5772
Low | 371 | 371 | 24.5 | -0.069444 | -0.25 | [10 empty] | 2579.1389 | 6.8056 |  | 21.4089 | 153.4152 | -99.3056 | 368.2463 | Braking | 368.2463 | 0 | 0 | 54.1097 | 0 | 54.1097 | 1009.0834 | 514.2278 | 33.1156
Low | 372 | 372 | 23.8 | -0.44444 | -1.6 | [10 empty] | 2585.75 | 6.6111 |  | 20.203 | 152.2093 | -635.5556 | 0 | Braking | 0 | 3195.4556 | 0 | -483.3462 | 483.3462 | 0 | 1009.0834 | 517.4232 | 31.2504
Low | 373 | 373 | 21.3 | -0.84722 | -3.05 | [10 empty] | 2591.6667 | 5.9167 |  | 16.1816 | 148.1879 | -1211.5278 | 0 | Braking | 0 | 6291.4275 | 0 | -1063.3399 | 1063.3399 | 0 | 1009.0834 | 523.7146 | 25.03
Low | 374 | 374 | 17.7 | -0.95833 | -3.45 | [10 empty] | 2596.5833 | 4.9167 |  | 11.174 | 143.1803 | -1370.4167 | 0 | Braking | 0 | 6033.9121 | 0 | -1227.2364 | 1227.2364 | 0 | 1009.0834 | 529.7485 | 17.2841
Low | 375 | 375 | 14.4 | -0.80556 | -2.9 | [10 empty] | 2600.5833 | 4 |  | 7.3958 | 139.4021 | -1151.9444 | 0 | Braking | 0 | 4050.1692 | 0 | -1012.5423 | 1012.5423 | 0 | 1009.0834 | 533.7987 | 11.44
Low | 376 | 376 | 11.9 | -0.58333 | -2.1 | [10 empty] | 2603.8889 | 3.3056 |  | 5.0508 | 137.0571 | -834.1667 | 0 | Braking | 0 | 2304.3345 | 0 | -697.1096 | 697.1096 | 0 | 1009.0834 | 536.1031 | 7.8126
Low | 377 | 377 | 10.2 | -0.41667 | -1.5 | [10 empty] | 2606.7222 | 2.8333 |  | 3.7108 | 135.7171 | -595.8333 | 0 | Braking | 0 | 1303.6628 | 0 | -460.1163 | 460.1163 | 0 | 1009.0834 | 537.4067 | 5.7399
Low | 378 | 378 | 8.9 | -0.30556 | -1.1 | [10 empty] | 2609.1944 | 2.4722 |  | 2.8252 | 134.8315 | -436.9444 | 0 | Braking | 0 | 746.8904 | 0 | -302.113 | 302.113 | 0 | 1009.0834 | 538.1536 | 4.37
Low | 379 | 379 | 8 | -0.23611 | -0.85 | [10 empty] | 2611.4167 | 2.2222 |  | 2.2827 | 134.289 | -337.6389 | 0 | Braking | 0 | 451.8887 | 0 | -203.3499 | 203.3499 | 0 | 1009.0834 | 538.6055 | 3.5309
Low | 380 | 380 | 7.2 | -0.26389 | -0.95 | [10 empty] | 2613.4167 | 2 |  | 1.849 | 133.8553 | -377.3611 | 0 | Braking | 0 | 487.0117 | 0 | -243.5058 | 243.5058 | 0 | 1009.0834 | 539.0925 | 2.86
Low | 381 | 381 | 6.1 | -0.31944 | -1.15 | [10 empty] | 2615.1111 | 1.6944 |  | 1.3272 | 133.3335 | -456.8056 | 0 | Braking | 0 | 548.1055 | 0 | -323.4721 | 323.4721 | 0 | 1009.0834 | 539.6406 | 2.0529
Low | 382 | 382 | 4.9 | -0.33333 | -1.2 | [10 empty] | 2616.4722 | 1.3611 |  | 0.85636 | 132.8627 | -476.6667 | 0 | Braking | 0 | 467.9555 | 0 | -343.804 | 343.804 | 0 | 1009.0834 | 540.1086 | 1.3246
Low | 383 | 383 | 3.7 | -0.36111 | -1.3 | [10 empty] | 2617.5 | 1.0278 |  | 0.48828 | 132.4946 | -516.3889 | 0 | Braking | 0 | 394.558 | 0 | -383.8943 | 383.8943 | 0 | 1009.0834 | 540.5031 | 0.75527
Low | 384 | 384 | 2.3 | -0.38889 | -1.4 | [10 empty] | 2618.1389 | 0.63889 |  | 0.18868 | 132.195 | -556.1111 | 0 | Braking | 0 | 270.8353 | 0 | -423.9161 | 423.9161 | 0 | 1009.0834 | 540.774 | 0.29185
Low | 385 | 385 | 0.9 | -0.31944 | -1.15 | [10 empty] | 2618.3889 | 0.25 |  | 0.02889 | 132.0352 | -456.8056 | 0 | Braking | 0 | 81.1926 | 0 | -324.7704 | 324.7704 | 0 | 1009.0834 | 540.8552 | 0.044687
Low | 386 | 386 | 0 | -0.125 | -0.45 | [10 empty] | 2618.3889 | 0 |  | 0 | 132.0063 | -178.75 | 0 | Braking | 0 | 0 | 1 | -46.7437 | 46.7437 | 0 | 1009.0834 | 540.8552 | 0
Low | 387 | 387 | 0 | 0 | 0 | [10 empty] | 2618.3889 | 0 |  | 0 | 132.0063 | 0 | 0 | Constant | 0 | 0 | 1 | 132.0063 | 0 | 0 | 1009.0834 | 540.8552 | 0
Low | 388 | 388 | 0 | 0 | 0 | [10 empty] | 2618.3889 | 0 |  | 0 | 132.0063 | 0 | 0 | Constant | 0 | 0 | 1 | 132.0063 | 0 | 0 | 1009.0834 | 540.8552 | 0
Low | 389 | 389 | 0 | 0 | 0 | [10 empty] | 2618.3889 | 0 |  | 0 | 132.0063 | 0 | 0 | Constant | 0 | 0 | 1 | 132.0063 | 0 | 0 | 1009.0834 | 540.8552 | 0
Low | 390 | 390 | 0 | 0 | 0 | [10 empty] | 2618.3889 | 0 |  | 0 | 132.0063 | 0 | 0 | Constant | 0 | 0 | 1 | 132.0063 | 0 | 0 | 1009.0834 | 540.8552 | 0
Low | 391 | 391 | 0 | 0.069444 | 0.25 | [10 empty] | 2618.3889 | 0 |  | 0 | 132.0063 | 99.3056 | 0 | Accelerating | 0 | 0 | 1 | 231.3119 | 0 | 231.3119 | 1009.0834 | 540.8552 | 0
Low | 392 | 392 | 0.5 | 0.29167 | 1.05 | [10 empty] | 2618.5278 | 0.13889 |  | 0.0089167 | 132.0152 | 417.0833 | 76.2637 | Accelerating | 76.2637 | 0 | 0 | 549.0986 | 0 | 549.0986 | 1009.1597 | 540.8552 | 0.013792
Low | 393 | 393 | 2.1 | 0.59722 | 2.15 | [10 empty] | 2619.1111 | 0.58333 |  | 0.15729 | 132.1636 | 854.0278 | 575.2783 | Accelerating | 575.2783 | 0 | 0 | 986.1914 | 0 | 986.1914 | 1009.735 | 540.8552 | 0.2433
Low | 394 | 394 | 4.8 | 0.86111 | 3.1 | [10 empty] | 2620.4444 | 1.3333 |  | 0.82176 | 132.8281 | 1231.3889 | 1818.9559 | Accelerating | 1818.9559 | 0 | 0 | 1364.217 | 0 | 1364.217 | 1011.5539 | 540.8552 | 1.2711
Low | 395 | 395 | 8.3 | 1.0417 | 3.75 | [10 empty] | 2622.75 | 2.3056 |  | 2.4571 | 134.4634 | 1489.5833 | 3744.3299 | Accelerating | 3744.3299 | 0 | 0 | 1624.0467 | 0 | 1624.0467 | 1015.2982 | 540.8552 | 3.8006
Low | 396 | 396 | 12.3 | 1.1528 | 4.15 | [10 empty] | 2626.1667 | 3.4167 |  | 5.396 | 137.4023 | 1648.4722 | 6101.738 | Accelerating | 6101.738 | 0 | 0 | 1785.8745 | 0 | 1785.8745 | 1021.4 | 540.8552 | 8.3466
Low | 397 | 397 | 16.6 | 1.1944 | 4.3 | [10 empty] | 2630.7778 | 4.6111 |  | 9.8283 | 141.8346 | 1708.0556 | 8530.0491 | Accelerating | 8530.0491 | 0 | 0 | 1849.8902 | 0 | 1849.8902 | 1029.93 | 540.8552 | 15.2026
Low | 398 | 398 | 20.9 | 1.0556 | 3.8 | [10 empty] | 2636.5833 | 5.8056 |  | 15.5796 | 147.5859 | 1509.4444 | 9619.9815 | Accelerating | 9619.9815 | 0 | 0 | 1657.0303 | 0 | 1657.0303 | 1039.55 | 540.8552 | 24.0987
Low | 399 | 399 | 24.2 | 0.65278 | 2.35 | [10 empty] | 2643.3056 | 6.7222 |  | 20.8878 | 152.8941 | 933.4722 | 7302.796 | Accelerating | 7302.796 | 0 | 0 | 1086.3664 | 0 | 1086.3664 | 1046.8528 | 540.8552 | 32.3096
Low | 400 | 400 | 25.6 | 0.19444 | 0.7 | [10 empty] | 2650.4167 | 7.1111 |  | 23.3745 | 155.3808 | 278.0556 | 3082.2142 | Accelerating | 3082.2142 | 0 | 0 | 433.4364 | 0 | 433.4364 | 1049.935 | 540.8552 | 36.156
Low | 401 | 401 | 25.6 | -0.097222 | -0.35 | [10 empty] | 2657.5278 | 7.1111 |  | 23.3745 | 155.3808 | -139.0278 | 116.2882 | Braking | 116.2882 | 0 | 0 | 16.353 | 0 | 16.353 | 1050.0513 | 540.8552 | 36.156
Low | 402 | 402 | 24.9 | -0.31944 | -1.15 | [10 empty] | 2664.4444 | 6.9167 |  | 22.1137 | 154.12 | -456.8056 | 0 | Braking | 0 | 2093.5751 | 0 | -302.6856 | 302.6856 | 0 | 1050.0513 | 542.9487 | 34.2058
Low | 403 | 403 | 23.3 | -0.45833 | -1.65 | [10 empty] | 2670.9167 | 6.4722 |  | 19.3631 | 151.3694 | -655.4167 | 0 | Braking | 0 | 3262.3061 | 0 | -504.0473 | 504.0473 | 0 | 1050.0513 | 546.211 | 29.9511
Low | 404 | 404 | 21.6 | -0.43056 | -1.55 | [10 empty] | 2676.9167 | 6 |  | 16.6406 | 148.6469 | -615.6944 | 0 | Braking | 0 | 2802.285 | 0 | -467.0475 | 467.0475 | 0 | 1050.0513 | 549.0133 | 25.74
Low | 405 | 405 | 20.2 | -0.40278 | -1.45 | [10 empty] | 2682.5278 | 5.6111 |  | 14.5534 | 146.5597 | -575.9722 | 0 | Braking | 0 | 2409.4812 | 0 | -429.4125 | 429.4125 | 0 | 1050.0513 | 551.4228 | 22.5115
Low | 406 | 406 | 18.7 | -0.44444 | -1.6 | [10 empty] | 2687.7222 | 5.1944 |  | 12.4723 | 144.4786 | -635.5556 | 0 | Braking | 0 | 2550.8721 | 0 | -491.077 | 491.077 | 0 | 1050.0513 | 553.9737 | 19.2923
Low | 407 | 407 | 17 | -0.47222 | -1.7 | [10 empty] | 2692.4444 | 4.7222 |  | 10.3077 | 142.314 | -675.2778 | 0 | Braking | 0 | 2516.7735 | 0 | -532.9638 | 532.9638 | 0 | 1050.0513 | 556.4904 | 15.9441
Low | 408 | 408 | 15.3 | -0.38889 | -1.4 | [10 empty] | 2696.6944 | 4.25 |  | 8.3492 | 140.3555 | -556.1111 | 0 | Braking | 0 | 1766.9613 | 0 | -415.7556 | 415.7556 | 0 | 1050.0513 | 558.2574 | 12.9147
Low | 409 | 409 | 14.2 | -0.19444 | -0.7 | [10 empty] | 2700.6389 | 3.9444 |  | 7.1918 | 139.1981 | -278.0556 | 0 | Braking | 0 | 547.7154 | 0 | -138.8574 | 138.8574 | 0 | 1050.0513 | 558.8051 | 11.1244
Low | 410 | 410 | 13.9 | -0.027778 | -0.1 | [10 empty] | 2704.5 | 3.8611 |  | 6.8912 | 138.8975 | -39.7222 | 382.9266 | Braking | 382.9266 | 0 | 0 | 99.1752 | 0 | 99.1752 | 1050.4342 | 558.8051 | 10.6593
Low | 411 | 411 | 14 | 0.041667 | 0.15 | [10 empty] | 2708.3889 | 3.8889 |  | 6.9907 | 138.997 | 59.5833 | 772.2567 | Accelerating | 772.2567 | 0 | 0 | 198.5803 | 0 | 198.5803 | 1051.2065 | 558.8051 | 10.8133
Low | 412 | 412 | 14.2 | 0.069444 | 0.25 | [10 empty] | 2712.3333 | 3.9444 |  | 7.1918 | 139.1981 | 99.3056 | 940.7645 | Accelerating | 940.7645 | 0 | 0 | 238.5037 | 0 | 238.5037 | 1052.1473 | 558.8051 | 11.1244
Low | 413 | 413 | 14.5 | 0.097222 | 0.35 | [10 empty] | 2716.3611 | 4.0278 |  | 7.4989 | 139.5052 | 139.0278 | 1121.869 | Accelerating | 1121.869 | 0 | 0 | 278.533 | 0 | 278.533 | 1053.2691 | 558.8051 | 11.5994
Low | 414 | 414 | 14.9 | 0.19444 | 0.7 | [10 empty] | 2720.5 | 4.1389 |  | 7.9184 | 139.9247 | 278.0556 | 1729.9737 | Accelerating | 1729.9737 | 0 | 0 | 417.9802 | 0 | 417.9802 | 1054.9991 | 558.8051 | 12.2482
Low | 415 | 415 | 15.9 | 0.34722 | 1.25 | [10 empty] | 2724.9167 | 4.4167 |  | 9.0169 | 141.0232 | 496.5278 | 2815.8501 | Accelerating | 2815.8501 | 0 | 0 | 637.551 | 0 | 637.551 | 1057.815 | 558.8051 | 13.9475
Low | 416 | 416 | 17.4 | 0.38889 | 1.4 | [10 empty] | 2729.75 | 4.8333 |  | 10.7984 | 142.8047 | 556.1111 | 3378.0933 | Accelerating | 3378.0933 | 0 | 0 | 698.9159 | 0 | 698.9159 | 1061.193 | 558.8051 | 16.7032
Low | 417 | 417 | 18.7 | 0.23611 | 0.85 | [10 empty] | 2734.9444 | 5.1944 |  | 12.4723 | 144.4786 | 337.6389 | 2504.3324 | Accelerating | 2504.3324 | 0 | 0 | 482.1175 | 0 | 482.1175 | 1063.6974 | 558.8051 | 19.2923
Low | 418 | 418 | 19.1 | 0.013889 | 0.05 | [10 empty] | 2740.25 | 5.3056 |  | 13.0116 | 145.0179 | 19.8611 | 874.7745 | Accelerating | 874.7745 | 0 | 0 | 164.879 | 0 | 164.879 | 1064.5722 | 558.8051 | 20.1265
Low | 419 | 419 | 18.8 | -0.20833 | -0.75 | [10 empty] | 2745.4722 | 5.2222 |  | 12.606 | 144.6123 | -297.9167 | 0 | Braking | 0 | 800.5893 | 0 | -153.3043 | 153.3043 | 0 | 1064.5722 | 559.6057 | 19.4992
Low | 420 | 420 | 17.6 | -0.30556 | -1.1 | [10 empty] | 2750.3611 | 4.8889 |  | 11.0481 | 143.0544 | -436.9444 | 0 | Braking | 0 | 1436.7957 | 0 | -293.89 | 293.89 | 0 | 1064.5722 | 561.0425 | 17.0894
Low | 421 | 421 | 16.6 | -0.19444 | -0.7 | [10 empty] | 2754.9722 | 4.6111 |  | 9.8283 | 141.8346 | -278.0556 | 0 | Braking | 0 | 628.1299 | 0 | -136.2209 | 136.2209 | 0 | 1064.5722 | 561.6706 | 15.2026
Low | 422 | 422 | 16.2 | -0.027778 | -0.1 | [10 empty] | 2759.4722 | 4.5 |  | 9.3604 | 141.3667 | -39.7222 | 457.4 | Braking | 457.4 | 0 | 0 | 101.6444 | 0 | 101.6444 | 1065.0296 | 561.6706 | 14.4787
Low | 423 | 423 | 16.4 | 0.13889 | 0.5 | [10 empty] | 2764.0278 | 4.5556 |  | 9.5929 | 141.5992 | 198.6111 | 1549.847 | Accelerating | 1549.847 | 0 | 0 | 340.2103 | 0 | 340.2103 | 1066.5794 | 561.6706 | 14.8385
Low | 424 | 424 | 17.2 | 0.375 | 1.35 | [10 empty] | 2768.8056 | 4.7778 |  | 10.5516 | 142.5579 | 536.25 | 3243.1934 | Accelerating | 3243.1934 | 0 | 0 | 678.8079 | 0 | 678.8079 | 1069.8226 | 561.6706 | 16.3214
Low | 425 | 425 | 19.1 | 0.75 | 2.7 | [10 empty] | 2774.1111 | 5.3056 |  | 13.0116 | 145.0179 | 1072.5 | 6459.6086 | Accelerating | 6459.6086 | 0 | 0 | 1217.5179 | 0 | 1217.5179 | 1076.2822 | 561.6706 | 20.1265
Low | 426 | 426 | 22.6 | 1.1528 | 4.15 | [10 empty] | 2780.3889 | 6.2778 |  | 18.2171 | 150.2234 | 1648.4722 | 11291.8115 | Accelerating | 11291.8115 | 0 | 0 | 1798.6956 | 0 | 1798.6956 | 1087.574 | 561.6706 | 28.1785
Low | 427 | 427 | 27.4 | 1.25 | 4.5 | [10 empty] | 2788 | 7.6111 |  | 26.7771 | 158.7834 | 1787.5 | 14813.3793 | Accelerating | 14813.3793 | 0 | 0 | 1946.2834 | 0 | 1946.2834 | 1102.3874 | 561.6706 | 41.4192
Low | 428 | 428 | 31.6 | 0.83333 | 3 | [10 empty] | 2796.7778 | 8.7778 |  | 35.6153 | 167.6216 | 1191.6667 | 11931.5304 | Accelerating | 11931.5304 | 0 | 0 | 1359.2883 | 0 | 1359.2883 | 1114.3189 | 561.6706 | 55.0903
Low | 429 | 429 | 33.4 | 0.26389 | 0.95 | [10 empty] | 2806.0556 | 9.2778 |  | 39.7883 | 171.7946 | 377.3611 | 5094.9447 | Accelerating | 5094.9447 | 0 | 0 | 549.1557 | 0 | 549.1557 | 1119.4139 | 561.6706 | 61.5452
Low | 430 | 430 | 33.5 | -0.083333 | -0.3 | [10 empty] | 2815.3611 | 9.3056 |  | 40.0269 | 172.0332 | -119.1667 | 491.9526 | Braking | 491.9526 | 0 | 0 | 52.8666 | 0 | 52.8666 | 1119.9058 | 561.6706 | 61.9143
Low | 431 | 431 | 32.8 | -0.22222 | -0.8 | [10 empty] | 2824.4722 | 9.1111 |  | 38.3716 | 170.3779 | -317.7778 | 0 | Braking | 0 | 1342.9764 | 0 | -147.3998 | 147.3998 | 0 | 1119.9058 | 563.0136 | 59.3538
Low | 432 | 432 | 31.9 | -0.20833 | -0.75 | [10 empty] | 2833.3333 | 8.8611 |  | 36.2948 | 168.3011 | -297.9167 | 0 | Braking | 0 | 1148.5383 | 0 | -129.6156 | 129.6156 | 0 | 1119.9058 | 564.1622 | 56.1413
Low | 433 | 433 | 31.3 | -0.11111 | -0.4 | [10 empty] | 2842.0278 | 8.6944 |  | 34.9423 | 166.9486 | -158.8889 | 70.0745 | Braking | 70.0745 | 0 | 0 | 8.0597 | 0 | 8.0597 | 1119.9759 | 564.1622 | 54.0493
Low | 434 | 434 | 31.1 | -0.097222 | -0.35 | [10 empty] | 2850.6667 | 8.6389 |  | 34.4972 | 166.5035 | -139.0278 | 237.3594 | Braking | 237.3594 | 0 | 0 | 27.4757 | 0 | 27.4757 | 1120.2133 | 564.1622 | 53.3607
Low | 435 | 435 | 30.6 | -0.26389 | -0.95 | [10 empty] | 2859.1667 | 8.5 |  | 33.3968 | 165.4031 | -377.3611 | 0 | Braking | 0 | 1801.6427 | 0 | -211.958 | 211.958 | 0 | 1120.2133 | 565.9638 | 51.6587
Low | 436 | 436 | 29.2 | -0.54167 | -1.95 | [10 empty] | 2867.2778 | 8.1111 |  | 30.4108 | 162.4171 | -774.5833 | 0 | Braking | 0 | 4965.3481 | 0 | -612.1662 | 612.1662 | 0 | 1120.2133 | 570.9291 | 47.0399
Low | 437 | 437 | 26.7 | -0.86111 | -3.1 | [10 empty] | 2874.6944 | 7.4167 |  | 25.4264 | 157.4327 | -1231.3889 | 0 | Braking | 0 | 7965.175 | 0 | -1073.9562 | 1073.9562 | 0 | 1120.2133 | 578.8943 | 39.33
Low | 438 | 438 | 23 | -1.1806 | -4.25 | [10 empty] | 2881.0833 | 6.3889 |  | 18.8677 | 150.874 | -1688.1944 | 0 | Braking | 0 | 9821.7697 | 0 | -1537.3205 | 1537.3205 | 0 | 1120.2133 | 588.7161 | 29.1848
Low | 439 | 439 | 18.2 | -1.4028 | -5.05 | [10 empty] | 2886.1389 | 5.0556 |  | 11.8142 | 143.8205 | -2005.9722 | 0 | Braking | 0 | 9414.2113 | 0 | -1862.1517 | 1862.1517 | 0 | 1120.2133 | 598.1303 | 18.2744
Low | 440 | 440 | 12.9 | -1.4583 | -5.25 | [10 empty] | 2889.7222 | 3.5833 |  | 5.9353 | 137.9416 | -2085.4167 | 0 | Braking | 0 | 6978.4523 | 0 | -1947.4751 | 1947.4751 | 0 | 1120.2133 | 605.1088 | 9.1808
Low | 441 | 441 | 7.7 | -1.2639 | -4.55 | [10 empty] | 2891.8611 | 2.1389 |  | 2.1147 | 134.121 | -1807.3611 | 0 | Braking | 0 | 3578.8747 | 0 | -1673.2401 | 1673.2401 | 0 | 1120.2133 | 608.6876 | 3.271
Low | 442 | 442 | 3.8 | -0.88889 | -3.2 | [10 empty] | 2892.9167 | 1.0556 |  | 0.51503 | 132.5213 | -1271.1111 | 0 | Braking | 0 | 1201.8448 | 0 | -1138.5898 | 1138.5898 | 0 | 1120.2133 | 609.8895 | 0.79665
Low | 443 | 443 | 1.3 | -0.5 | -1.8 | [10 empty] | 2893.2778 | 0.36111 |  | 0.060277 | 132.0666 | -715 | 0 | Braking | 0 | 210.5037 | 0 | -582.9334 | 582.9334 | 0 | 1120.2133 | 610.1 | 0.093237
Low | 444 | 444 | 0.2 | -0.18056 | -0.65 | [10 empty] | 2893.3333 | 0.055556 |  | 0.0014267 | 132.0077 | -258.1944 | 0 | Braking | 0 | 7.0104 | 0 | -126.1867 | 126.1867 | 0 | 1120.2133 | 610.107 | 0.0022068
Low | 445 | 445 | 0 | -0.027778 | -0.1 | [10 empty] | 2893.3333 | 0 |  | 0 | 132.0063 | -39.7222 | 0 | Braking | 0 | 0 | 1 | 92.2841 | 0 | 92.2841 | 1120.2133 | 610.107 | 0
Low | 446 | 446 | 0 | 0 | 0 | [10 empty] | 2893.3333 | 0 |  | 0 | 132.0063 | 0 | 0 | Constant | 0 | 0 | 1 | 132.0063 | 0 | 0 | 1120.2133 | 610.107 | 0
Low | 447 | 447 | 0 | 0 | 0 | [10 empty] | 2893.3333 | 0 |  | 0 | 132.0063 | 0 | 0 | Constant | 0 | 0 | 1 | 132.0063 | 0 | 0 | 1120.2133 | 610.107 | 0
Low | 448 | 448 | 0 | 0 | 0 | [10 empty] | 2893.3333 | 0 |  | 0 | 132.0063 | 0 | 0 | Constant | 0 | 0 | 1 | 132.0063 | 0 | 0 | 1120.2133 | 610.107 | 0
Low | 449 | 449 | 0 | 0 | 0 | [10 empty] | 2893.3333 | 0 |  | 0 | 132.0063 | 0 | 0 | Constant | 0 | 0 | 1 | 132.0063 | 0 | 0 | 1120.2133 | 610.107 | 0
Low | 450 | 450 | 0 | 0 | 0 | [10 empty] | 2893.3333 | 0 |  | 0 | 132.0063 | 0 | 0 | Constant | 0 | 0 | 1 | 132.0063 | 0 | 0 | 1120.2133 | 610.107 | 0
Low | 451 | 451 | 0 | 0 | 0 | [10 empty] | 2893.3333 | 0 |  | 0 | 132.0063 | 0 | 0 | Constant | 0 | 0 | 1 | 132.0063 | 0 | 0 | 1120.2133 | 610.107 | 0
Low | 452 | 452 | 0 | 0 | 0 | [10 empty] | 2893.3333 | 0 |  | 0 | 132.0063 | 0 | 0 | Constant | 0 | 0 | 1 | 132.0063 | 0 | 0 | 1120.2133 | 610.107 | 0
Low | 453 | 453 | 0 | 0 | 0 | [10 empty] | 2893.3333 | 0 |  | 0 | 132.0063 | 0 | 0 | Constant | 0 | 0 | 1 | 132.0063 | 0 | 0 | 1120.2133 | 610.107 | 0
Low | 454 | 454 | 0 | 0 | 0 | [10 empty] | 2893.3333 | 0 |  | 0 | 132.0063 | 0 | 0 | Constant | 0 | 0 | 1 | 132.0063 | 0 | 0 | 1120.2133 | 610.107 | 0
Low | 455 | 455 | 0 | 0 | 0 | [10 empty] | 2893.3333 | 0 |  | 0 | 132.0063 | 0 | 0 | Constant | 0 | 0 | 1 | 132.0063 | 0 | 0 | 1120.2133 | 610.107 | 0
Low | 456 | 456 | 0 | 0 | 0 | [10 empty] | 2893.3333 | 0 |  | 0 | 132.0063 | 0 | 0 | Constant | 0 | 0 | 1 | 132.0063 | 0 | 0 | 1120.2133 | 610.107 | 0
Low | 457 | 457 | 0 | 0 | 0 | [10 empty] | 2893.3333 | 0 |  | 0 | 132.0063 | 0 | 0 | Constant | 0 | 0 | 1 | 132.0063 | 0 | 0 | 1120.2133 | 610.107 | 0
Low | 458 | 458 | 0 | 0 | 0 | [10 empty] | 2893.3333 | 0 |  | 0 | 132.0063 | 0 | 0 | Constant | 0 | 0 | 1 | 132.0063 | 0 | 0 | 1120.2133 | 610.107 | 0
Low | 459 | 459 | 0 | 0 | 0 | [10 empty] | 2893.3333 | 0 |  | 0 | 132.0063 | 0 | 0 | Constant | 0 | 0 | 1 | 132.0063 | 0 | 0 | 1120.2133 | 610.107 | 0
Low | 460 | 460 | 0 | 0 | 0 | [10 empty] | 2893.3333 | 0 |  | 0 | 132.0063 | 0 | 0 | Constant | 0 | 0 | 1 | 132.0063 | 0 | 0 | 1120.2133 | 610.107 | 0
Low | 461 | 461 | 0 | 0 | 0 | [10 empty] | 2893.3333 | 0 |  | 0 | 132.0063 | 0 | 0 | Constant | 0 | 0 | 1 | 132.0063 | 0 | 0 | 1120.2133 | 610.107 | 0
Low | 462 | 462 | 0 | 0 | 0 | [10 empty] | 2893.3333 | 0 |  | 0 | 132.0063 | 0 | 0 | Constant | 0 | 0 | 1 | 132.0063 | 0 | 0 | 1120.2133 | 610.107 | 0
Low | 463 | 463 | 0 | 0 | 0 | [10 empty] | 2893.3333 | 0 |  | 0 | 132.0063 | 0 | 0 | Constant | 0 | 0 | 1 | 132.0063 | 0 | 0 | 1120.2133 | 610.107 | 0
Low | 464 | 464 | 0 | 0 | 0 | [10 empty] | 2893.3333 | 0 |  | 0 | 132.0063 | 0 | 0 | Constant | 0 | 0 | 1 | 132.0063 | 0 | 0 | 1120.2133 | 610.107 | 0
Low | 465 | 465 | 0 | 0 | 0 | [10 empty] | 2893.3333 | 0 |  | 0 | 132.0063 | 0 | 0 | Constant | 0 | 0 | 1 | 132.0063 | 0 | 0 | 1120.2133 | 610.107 | 0
Low | 466 | 466 | 0 | 0 | 0 | [10 empty] | 2893.3333 | 0 |  | 0 | 132.0063 | 0 | 0 | Constant | 0 | 0 | 1 | 132.0063 | 0 | 0 | 1120.2133 | 610.107 | 0
Low | 467 | 467 | 0 | 0 | 0 | [10 empty] | 2893.3333 | 0 |  | 0 | 132.0063 | 0 | 0 | Constant | 0 | 0 | 1 | 132.0063 | 0 | 0 | 1120.2133 | 610.107 | 0
Low | 468 | 468 | 0 | 0 | 0 | [10 empty] | 2893.3333 | 0 |  | 0 | 132.0063 | 0 | 0 | Constant | 0 | 0 | 1 | 132.0063 | 0 | 0 | 1120.2133 | 610.107 | 0
Low | 469 | 469 | 0 | 0 | 0 | [10 empty] | 2893.3333 | 0 |  | 0 | 132.0063 | 0 | 0 | Constant | 0 | 0 | 1 | 132.0063 | 0 | 0 | 1120.2133 | 610.107 | 0
Low | 470 | 470 | 0 | 0 | 0 | [10 empty] | 2893.3333 | 0 |  | 0 | 132.0063 | 0 | 0 | Constant | 0 | 0 | 1 | 132.0063 | 0 | 0 | 1120.2133 | 610.107 | 0
Low | 471 | 471 | 0 | 0 | 0 | [10 empty] | 2893.3333 | 0 |  | 0 | 132.0063 | 0 | 0 | Constant | 0 | 0 | 1 | 132.0063 | 0 | 0 | 1120.2133 | 610.107 | 0
Low | 472 | 472 | 0 | 0 | 0 | [10 empty] | 2893.3333 | 0 |  | 0 | 132.0063 | 0 | 0 | Constant | 0 | 0 | 1 | 132.0063 | 0 | 0 | 1120.2133 | 610.107 | 0
Low | 473 | 473 | 0 | 0 | 0 | [10 empty] | 2893.3333 | 0 |  | 0 | 132.0063 | 0 | 0 | Constant | 0 | 0 | 1 | 132.0063 | 0 | 0 | 1120.2133 | 610.107 | 0
Low | 474 | 474 | 0 | 0 | 0 | [10 empty] | 2893.3333 | 0 |  | 0 | 132.0063 | 0 | 0 | Constant | 0 | 0 | 1 | 132.0063 | 0 | 0 | 1120.2133 | 610.107 | 0
Low | 475 | 475 | 0 | 0 | 0 | [10 empty] | 2893.3333 | 0 |  | 0 | 132.0063 | 0 | 0 | Constant | 0 | 0 | 1 | 132.0063 | 0 | 0 | 1120.2133 | 610.107 | 0
Low | 476 | 476 | 0 | 0 | 0 | [10 empty] | 2893.3333 | 0 |  | 0 | 132.0063 | 0 | 0 | Constant | 0 | 0 | 1 | 132.0063 | 0 | 0 | 1120.2133 | 610.107 | 0
Low | 477 | 477 | 0 | 0 | 0 | [10 empty] | 2893.3333 | 0 |  | 0 | 132.0063 | 0 | 0 | Constant | 0 | 0 | 1 | 132.0063 | 0 | 0 | 1120.2133 | 610.107 | 0
Low | 478 | 478 | 0 | 0 | 0 | [10 empty] | 2893.3333 | 0 |  | 0 | 132.0063 | 0 | 0 | Constant | 0 | 0 | 1 | 132.0063 | 0 | 0 | 1120.2133 | 610.107 | 0
Low | 479 | 479 | 0 | 0 | 0 | [10 empty] | 2893.3333 | 0 |  | 0 | 132.0063 | 0 | 0 | Constant | 0 | 0 | 1 | 132.0063 | 0 | 0 | 1120.2133 | 610.107 | 0
Low | 480 | 480 | 0 | 0 | 0 | [10 empty] | 2893.3333 | 0 |  | 0 | 132.0063 | 0 | 0 | Constant | 0 | 0 | 1 | 132.0063 | 0 | 0 | 1120.2133 | 610.107 | 0
Low | 481 | 481 | 0 | 0 | 0 | [10 empty] | 2893.3333 | 0 |  | 0 | 132.0063 | 0 | 0 | Constant | 0 | 0 | 1 | 132.0063 | 0 | 0 | 1120.2133 | 610.107 | 0
Low | 482 | 482 | 0 | 0 | 0 | [10 empty] | 2893.3333 | 0 |  | 0 | 132.0063 | 0 | 0 | Constant | 0 | 0 | 1 | 132.0063 | 0 | 0 | 1120.2133 | 610.107 | 0
Low | 483 | 483 | 0 | 0 | 0 | [10 empty] | 2893.3333 | 0 |  | 0 | 132.0063 | 0 | 0 | Constant | 0 | 0 | 1 | 132.0063 | 0 | 0 | 1120.2133 | 610.107 | 0
Low | 484 | 484 | 0 | 0 | 0 | [10 empty] | 2893.3333 | 0 |  | 0 | 132.0063 | 0 | 0 | Constant | 0 | 0 | 1 | 132.0063 | 0 | 0 | 1120.2133 | 610.107 | 0
Low | 485 | 485 | 0 | 0 | 0 | [10 empty] | 2893.3333 | 0 |  | 0 | 132.0063 | 0 | 0 | Constant | 0 | 0 | 1 | 132.0063 | 0 | 0 | 1120.2133 | 610.107 | 0
Low | 486 | 486 | 0 | 0 | 0 | [10 empty] | 2893.3333 | 0 |  | 0 | 132.0063 | 0 | 0 | Constant | 0 | 0 | 1 | 132.0063 | 0 | 0 | 1120.2133 | 610.107 | 0
Low | 487 | 487 | 0 | 0 | 0 | [10 empty] | 2893.3333 | 0 |  | 0 | 132.0063 | 0 | 0 | Constant | 0 | 0 | 1 | 132.0063 | 0 | 0 | 1120.2133 | 610.107 | 0
Low | 488 | 488 | 0 | 0 | 0 | [10 empty] | 2893.3333 | 0 |  | 0 | 132.0063 | 0 | 0 | Constant | 0 | 0 | 1 | 132.0063 | 0 | 0 | 1120.2133 | 610.107 | 0
Low | 489 | 489 | 0 | 0 | 0 | [10 empty] | 2893.3333 | 0 |  | 0 | 132.0063 | 0 | 0 | Constant | 0 | 0 | 1 | 132.0063 | 0 | 0 | 1120.2133 | 610.107 | 0
Low | 490 | 490 | 0 | 0 | 0 | [10 empty] | 2893.3333 | 0 |  | 0 | 132.0063 | 0 | 0 | Constant | 0 | 0 | 1 | 132.0063 | 0 | 0 | 1120.2133 | 610.107 | 0
Low | 491 | 491 | 0 | 0 | 0 | [10 empty] | 2893.3333 | 0 |  | 0 | 132.0063 | 0 | 0 | Constant | 0 | 0 | 1 | 132.0063 | 0 | 0 | 1120.2133 | 610.107 | 0
Low | 492 | 492 | 0 | 0 | 0 | [10 empty] | 2893.3333 | 0 |  | 0 | 132.0063 | 0 | 0 | Constant | 0 | 0 | 1 | 132.0063 | 0 | 0 | 1120.2133 | 610.107 | 0
Low | 493 | 493 | 0 | 0 | 0 | [10 empty] | 2893.3333 | 0 |  | 0 | 132.0063 | 0 | 0 | Constant | 0 | 0 | 1 | 132.0063 | 0 | 0 | 1120.2133 | 610.107 | 0
Low | 494 | 494 | 0 | 0 | 0 | [10 empty] | 2893.3333 | 0 |  | 0 | 132.0063 | 0 | 0 | Constant | 0 | 0 | 1 | 132.0063 | 0 | 0 | 1120.2133 | 610.107 | 0
Low | 495 | 495 | 0 | 0 | 0 | [10 empty] | 2893.3333 | 0 |  | 0 | 132.0063 | 0 | 0 | Constant | 0 | 0 | 1 | 132.0063 | 0 | 0 | 1120.2133 | 610.107 | 0
Low | 496 | 496 | 0 | 0 | 0 | [10 empty] | 2893.3333 | 0 |  | 0 | 132.0063 | 0 | 0 | Constant | 0 | 0 | 1 | 132.0063 | 0 | 0 | 1120.2133 | 610.107 | 0
Low | 497 | 497 | 0 | 0 | 0 | [10 empty] | 2893.3333 | 0 |  | 0 | 132.0063 | 0 | 0 | Constant | 0 | 0 | 1 | 132.0063 | 0 | 0 | 1120.2133 | 610.107 | 0
Low | 498 | 498 | 0 | 0 | 0 | [10 empty] | 2893.3333 | 0 |  | 0 | 132.0063 | 0 | 0 | Constant | 0 | 0 | 1 | 132.0063 | 0 | 0 | 1120.2133 | 610.107 | 0
Low | 499 | 499 | 0 | 0 | 0 | [10 empty] | 2893.3333 | 0 |  | 0 | 132.0063 | 0 | 0 | Constant | 0 | 0 | 1 | 132.0063 | 0 | 0 | 1120.2133 | 610.107 | 0
Low | 500 | 500 | 0 | 0 | 0 | [10 empty] | 2893.3333 | 0 |  | 0 | 132.0063 | 0 | 0 | Constant | 0 | 0 | 1 | 132.0063 | 0 | 0 | 1120.2133 | 610.107 | 0
Low | 501 | 501 | 0 | 0 | 0 | [10 empty] | 2893.3333 | 0 |  | 0 | 132.0063 | 0 | 0 | Constant | 0 | 0 | 1 | 132.0063 | 0 | 0 | 1120.2133 | 610.107 | 0
Low | 502 | 502 | 0 | 0 | 0 | [10 empty] | 2893.3333 | 0 |  | 0 | 132.0063 | 0 | 0 | Constant | 0 | 0 | 1 | 132.0063 | 0 | 0 | 1120.2133 | 610.107 | 0
Low | 503 | 503 | 0 | 0 | 0 | [10 empty] | 2893.3333 | 0 |  | 0 | 132.0063 | 0 | 0 | Constant | 0 | 0 | 1 | 132.0063 | 0 | 0 | 1120.2133 | 610.107 | 0
Low | 504 | 504 | 0 | 0 | 0 | [10 empty] | 2893.3333 | 0 |  | 0 | 132.0063 | 0 | 0 | Constant | 0 | 0 | 1 | 132.0063 | 0 | 0 | 1120.2133 | 610.107 | 0
Low | 505 | 505 | 0 | 0 | 0 | [10 empty] | 2893.3333 | 0 |  | 0 | 132.0063 | 0 | 0 | Constant | 0 | 0 | 1 | 132.0063 | 0 | 0 | 1120.2133 | 610.107 | 0
Low | 506 | 506 | 0 | 0 | 0 | [10 empty] | 2893.3333 | 0 |  | 0 | 132.0063 | 0 | 0 | Constant | 0 | 0 | 1 | 132.0063 | 0 | 0 | 1120.2133 | 610.107 | 0
Low | 507 | 507 | 0 | 0 | 0 | [10 empty] | 2893.3333 | 0 |  | 0 | 132.0063 | 0 | 0 | Constant | 0 | 0 | 1 | 132.0063 | 0 | 0 | 1120.2133 | 610.107 | 0
Low | 508 | 508 | 0 | 0 | 0 | [10 empty] | 2893.3333 | 0 |  | 0 | 132.0063 | 0 | 0 | Constant | 0 | 0 | 1 | 132.0063 | 0 | 0 | 1120.2133 | 610.107 | 0
Low | 509 | 509 | 0 | 0 | 0 | [10 empty] | 2893.3333 | 0 |  | 0 | 132.0063 | 0 | 0 | Constant | 0 | 0 | 1 | 132.0063 | 0 | 0 | 1120.2133 | 610.107 | 0
Low | 510 | 510 | 0 | 0 | 0 | [10 empty] | 2893.3333 | 0 |  | 0 | 132.0063 | 0 | 0 | Constant | 0 | 0 | 1 | 132.0063 | 0 | 0 | 1120.2133 | 610.107 | 0
Low | 511 | 511 | 0 | 0.069444 | 0.25 | [10 empty] | 2893.3333 | 0 |  | 0 | 132.0063 | 99.3056 | 0 | Accelerating | 0 | 0 | 1 | 231.3119 | 0 | 231.3119 | 1120.2133 | 610.107 | 0
Low | 512 | 512 | 0.5 | 0.34722 | 1.25 | [10 empty] | 2893.4722 | 0.13889 |  | 0.0089167 | 132.0152 | 496.5278 | 87.2976 | Accelerating | 87.2976 | 0 | 0 | 628.543 | 0 | 628.543 | 1120.3005 | 610.107 | 0.013792
Low | 513 | 513 | 2.5 | 0.84722 | 3.05 | [10 empty] | 2894.1667 | 0.69444 |  | 0.22292 | 132.2292 | 1211.5278 | 933.1646 | Accelerating | 933.1646 | 0 | 0 | 1343.757 | 0 | 1343.757 | 1121.2337 | 610.107 | 0.34481
Low | 514 | 514 | 6.6 | 1.2917 | 4.65 | [10 empty] | 2896 | 1.8333 |  | 1.5536 | 133.5599 | 1847.0833 | 3631.1793 | Accelerating | 3631.1793 | 0 | 0 | 1980.6433 | 0 | 1980.6433 | 1124.8649 | 610.107 | 2.4032
Low | 515 | 515 | 11.8 | 1.4167 | 5.1 | [10 empty] | 2899.2778 | 3.2778 |  | 4.9662 | 136.9725 | 2025.8333 | 7089.197 | Accelerating | 7089.197 | 0 | 0 | 2162.8059 | 0 | 2162.8059 | 1131.9541 | 610.107 | 7.6818
Low | 516 | 516 | 16.8 | 1.2083 | 4.35 | [10 empty] | 2903.9444 | 4.6667 |  | 10.0666 | 142.0729 | 1727.9167 | 8726.6178 | Accelerating | 8726.6178 | 0 | 0 | 1869.9895 | 0 | 1869.9895 | 1140.6807 | 610.107 | 15.5711
Low | 517 | 517 | 20.5 | 0.70833 | 2.55 | [10 empty] | 2909.6389 | 5.6944 |  | 14.9889 | 146.9952 | 1012.9167 | 6605.0538 | Accelerating | 6605.0538 | 0 | 0 | 1159.9119 | 0 | 1159.9119 | 1147.2858 | 610.107 | 23.1851
Low | 518 | 518 | 21.9 | 0.19444 | 0.7 | [10 empty] | 2915.7222 | 6.0833 |  | 17.1061 | 149.1124 | 278.0556 | 2598.605 | Accelerating | 2598.605 | 0 | 0 | 427.1679 | 0 | 427.1679 | 1149.8844 | 610.107 | 26.46
Low | 519 | 519 | 21.9 | -0.083333 | -0.3 | [10 empty] | 2921.8056 | 6.0833 |  | 17.1061 | 149.1124 | -119.1667 | 182.1698 | Braking | 182.1698 | 0 | 0 | 29.9457 | 0 | 29.9457 | 1150.0665 | 610.107 | 26.46
Low | 520 | 520 | 21.3 | -0.22222 | -0.8 | [10 empty] | 2927.7222 | 5.9167 |  | 16.1816 | 148.1879 | -317.7778 | 0 | Braking | 0 | 1003.4067 | 0 | -169.5899 | 169.5899 | 0 | 1150.0665 | 611.1104 | 25.03
Low | 521 | 521 | 20.3 | -0.29167 | -1.05 | [10 empty] | 2933.3611 | 5.6389 |  | 14.6979 | 146.7042 | -417.0833 | 0 | Braking | 0 | 1524.638 | 0 | -270.3792 | 270.3792 | 0 | 1150.0665 | 612.635 | 22.7349
Low | 522 | 522 | 19.2 | -0.34722 | -1.25 | [10 empty] | 2938.6944 | 5.3333 |  | 13.1482 | 145.1545 | -496.5278 | 0 | Braking | 0 | 1873.991 | 0 | -351.3733 | 351.3733 | 0 | 1150.0665 | 614.509 | 20.3378
Low | 523 | 523 | 17.8 | -0.51389 | -1.85 | [10 empty] | 2943.6389 | 4.9444 |  | 11.3006 | 143.3069 | -734.8611 | 0 | Braking | 0 | 2924.9068 | 0 | -591.5542 | 591.5542 | 0 | 1150.0665 | 617.4339 | 17.48
Low | 524 | 524 | 15.5 | -0.81944 | -2.95 | [10 empty] | 2947.9444 | 4.3056 |  | 8.5689 | 140.5752 | -1171.8056 | 0 | Braking | 0 | 4440.0195 | 0 | -1031.2303 | 1031.2303 | 0 | 1150.0665 | 621.8739 | 13.2545
Low | 525 | 525 | 11.9 | -1.0972 | -3.95 | [10 empty] | 2951.25 | 3.3056 |  | 5.0508 | 137.0571 | -1569.0278 | 0 | Braking | 0 | 4733.4588 | 0 | -1431.9707 | 1431.9707 | 0 | 1150.0665 | 626.6074 | 7.8126
Low | 526 | 526 | 7.6 | -1.0972 | -3.95 | [10 empty] | 2953.3611 | 2.1111 |  | 2.0601 | 134.0664 | -1569.0278 | 0 | Braking | 0 | 3029.3629 | 0 | -1434.9614 | 1434.9614 | 0 | 1150.0665 | 629.6368 | 3.1866
Low | 527 | 527 | 4 | -0.77778 | -2.8 | [10 empty] | 2954.4722 | 1.1111 |  | 0.57067 | 132.577 | -1112.2222 | 0 | Braking | 0 | 1088.4947 | 0 | -979.6453 | 979.6453 | 0 | 1150.0665 | 630.7253 | 0.88272
Low | 528 | 528 | 2 | -0.41667 | -1.5 | [10 empty] | 2955.0278 | 0.55556 |  | 0.14267 | 132.149 | -595.8333 | 0 | Braking | 0 | 257.6024 | 0 | -463.6844 | 463.6844 | 0 | 1150.0665 | 630.9829 | 0.22068
Low | 529 | 529 | 1 | -0.27778 | -1 | [10 empty] | 2955.3056 | 0.27778 |  | 0.035667 | 132.042 | -397.2222 | 0 | Braking | 0 | 73.6612 | 0 | -265.1803 | 265.1803 | 0 | 1150.0665 | 631.0565 | 0.05517
Low | 530 | 530 | 0 | -0.13889 | -0.5 | [10 empty] | 2955.3056 | 0 |  | 0 | 132.0063 | -198.6111 | 0 | Braking | 0 | 0 | 1 | -66.6048 | 66.6048 | 0 | 1150.0665 | 631.0565 | 0
Low | 531 | 531 | 0 | 0 | 0 | [10 empty] | 2955.3056 | 0 |  | 0 | 132.0063 | 0 | 0 | Constant | 0 | 0 | 1 | 132.0063 | 0 | 0 | 1150.0665 | 631.0565 | 0
Low | 532 | 532 | 0 | 0.027778 | 0.1 | [10 empty] | 2955.3056 | 0 |  | 0 | 132.0063 | 39.7222 | 0 | Accelerating | 0 | 0 | 1 | 171.7285 | 0 | 171.7285 | 1150.0665 | 631.0565 | 0
Low | 533 | 533 | 0.2 | 0.16667 | 0.6 | [10 empty] | 2955.3611 | 0.055556 |  | 0.0014267 | 132.0077 | 238.3333 | 20.5745 | Accelerating | 20.5745 | 0 | 0 | 370.3411 | 0 | 370.3411 | 1150.0871 | 631.0565 | 0.0022068
Low | 534 | 534 | 1.2 | 0.41667 | 1.5 | [10 empty] | 2955.6944 | 0.33333 |  | 0.05136 | 132.0577 | 595.8333 | 242.6303 | Accelerating | 242.6303 | 0 | 0 | 727.891 | 0 | 727.891 | 1150.3297 | 631.0565 | 0.079444
Low | 535 | 535 | 3.2 | 0.55556 | 2 | [10 empty] | 2956.5833 | 0.88889 |  | 0.36523 | 132.3715 | 794.4444 | 823.8364 | Accelerating | 823.8364 | 0 | 0 | 926.816 | 0 | 926.816 | 1151.1536 | 631.0565 | 0.56494
Low | 536 | 536 | 5.2 | 0.69444 | 2.5 | [10 empty] | 2958.0278 | 1.4444 |  | 0.96443 | 132.9707 | 993.0556 | 1626.4824 | Accelerating | 1626.4824 | 0 | 0 | 1126.0263 | 0 | 1126.0263 | 1152.7801 | 631.0565 | 1.4918
Low | 537 | 537 | 8.2 | 1.0833 | 3.9 | [10 empty] | 2960.3056 | 2.2778 |  | 2.3982 | 134.4045 | 1549.1667 | 3834.8011 | Accelerating | 3834.8011 | 0 | 0 | 1683.5712 | 0 | 1683.5712 | 1156.6149 | 631.0565 | 3.7096
Low | 538 | 538 | 13 | 1.4722 | 5.3 | [10 empty] | 2963.9167 | 3.6111 |  | 6.0277 | 138.034 | 2105.2778 | 8100.848 | Accelerating | 8100.848 | 0 | 0 | 2243.3117 | 0 | 2243.3117 | 1164.7157 | 631.0565 | 9.3237
Low | 539 | 539 | 18.8 | 1.4028 | 5.05 | [10 empty] | 2969.1389 | 5.2222 |  | 12.606 | 144.6123 | 2005.9722 | 11230.8304 | Accelerating | 11230.8304 | 0 | 0 | 2150.5846 | 0 | 2150.5846 | 1175.9465 | 631.0565 | 19.4992
Low | 540 | 540 | 23.1 | 0.79167 | 2.85 | [10 empty] | 2975.5556 | 6.4167 |  | 19.0321 | 151.0384 | 1132.0833 | 8233.3644 | Accelerating | 8233.3644 | 0 | 0 | 1283.1217 | 0 | 1283.1217 | 1184.1799 | 631.0565 | 29.4391
Low | 541 | 541 | 24.5 | 0.19444 | 0.7 | [10 empty] | 2982.3611 | 6.8056 |  | 21.4089 | 153.4152 | 278.0556 | 2936.3983 | Accelerating | 2936.3983 | 0 | 0 | 431.4708 | 0 | 431.4708 | 1187.1163 | 631.0565 | 33.1156
Low | 542 | 542 | 24.5 | -0.027778 | -0.1 | [10 empty] | 2989.1667 | 6.8056 |  | 21.4089 | 153.4152 | -39.7222 | 773.744 | Braking | 773.744 | 0 | 0 | 113.693 | 0 | 113.693 | 1187.89 | 631.0565 | 33.1156
Low | 543 | 543 | 24.3 | -0.125 | -0.45 | [10 empty] | 2995.9167 | 6.75 |  | 21.0608 | 153.0671 | -178.75 | 0 | Braking | 0 | 173.3595 | 0 | -25.6829 | 25.6829 | 0 | 1187.89 | 631.2299 | 32.5772
Low | 544 | 544 | 23.6 | -0.27778 | -1 | [10 empty] | 3002.4722 | 6.5556 |  | 19.8649 | 151.8712 | -397.2222 | 0 | Braking | 0 | 1608.4122 | 0 | -245.351 | 245.351 | 0 | 1187.89 | 632.8383 | 30.7273
Low | 545 | 545 | 22.3 | -0.48611 | -1.75 | [10 empty] | 3008.6667 | 6.1944 |  | 17.7367 | 149.743 | -695.1389 | 0 | Braking | 0 | 3378.4247 | 0 | -545.3959 | 545.3959 | 0 | 1187.89 | 636.2167 | 27.4354
Low | 546 | 546 | 20.1 | -0.52778 | -1.9 | [10 empty] | 3014.25 | 5.5833 |  | 14.4097 | 146.416 | -754.7222 | 0 | Braking | 0 | 3396.3764 | 0 | -608.3062 | 608.3062 | 0 | 1187.89 | 639.6131 | 22.2891
Low | 547 | 547 | 18.5 | -0.40278 | -1.45 | [10 empty] | 3019.3889 | 5.1389 |  | 12.2069 | 144.2132 | -575.9722 | 0 | Braking | 0 | 2218.7615 | 0 | -431.759 | 431.759 | 0 | 1187.89 | 641.8319 | 18.8818
Low | 548 | 548 | 17.2 | -0.30556 | -1.1 | [10 empty] | 3024.1667 | 4.7778 |  | 10.5516 | 142.5579 | -436.9444 | 0 | Braking | 0 | 1406.5133 | 0 | -294.3865 | 294.3865 | 0 | 1187.89 | 643.2384 | 16.3214
Low | 549 | 549 | 16.3 | -0.25 | -0.9 | [10 empty] | 3028.6944 | 4.5278 |  | 9.4763 | 141.4826 | -357.5 | 0 | Braking | 0 | 978.0789 | 0 | -216.0174 | 216.0174 | 0 | 1187.89 | 644.2165 | 14.6581
Low | 550 | 550 | 15.4 | -0.22222 | -0.8 | [10 empty] | 3032.9722 | 4.2778 |  | 8.4587 | 140.465 | -317.7778 | 0 | Braking | 0 | 758.5046 | 0 | -177.3128 | 177.3128 | 0 | 1187.89 | 644.975 | 13.0841
Low | 551 | 551 | 14.7 | -0.15278 | -0.55 | [10 empty] | 3037.0556 | 4.0833 |  | 7.7072 | 139.7135 | -218.4722 | 0 | Braking | 0 | 321.5981 | 0 | -78.7587 | 78.7587 | 0 | 1187.89 | 645.2966 | 11.9216
Low | 552 | 552 | 14.3 | -0.13889 | -0.5 | [10 empty] | 3041.0278 | 3.9722 |  | 7.2935 | 139.2998 | -198.6111 | 0 | Braking | 0 | 235.5978 | 0 | -59.3113 | 59.3113 | 0 | 1187.89 | 645.5322 | 11.2817
Low | 553 | 553 | 13.7 | -0.13889 | -0.5 | [10 empty] | 3044.8333 | 3.8056 |  | 6.6943 | 138.7006 | -198.6111 | 0 | Braking | 0 | 227.9929 | 0 | -59.9105 | 59.9105 | 0 | 1187.89 | 645.7601 | 10.3548
Low | 554 | 554 | 13.3 | -0.083333 | -0.3 | [10 empty] | 3048.5278 | 3.6944 |  | 6.3091 | 138.3154 | -119.1667 | 70.7439 | Braking | 70.7439 | 0 | 0 | 19.1487 | 0 | 19.1487 | 1187.9608 | 645.7601 | 9.759
Low | 555 | 555 | 13.1 | -0.027778 | -0.1 | [10 empty] | 3052.1667 | 3.6389 |  | 6.1208 | 138.1271 | -39.7222 | 358.0843 | Braking | 358.0843 | 0 | 0 | 98.4048 | 0 | 98.4048 | 1188.3189 | 645.7601 | 9.4677
Low | 556 | 556 | 13.1 | 0.027778 | 0.1 | [10 empty] | 3055.8056 | 3.6389 |  | 6.1208 | 138.1271 | 39.7222 | 647.1738 | Accelerating | 647.1738 | 0 | 0 | 177.8493 | 0 | 177.8493 | 1188.966 | 645.7601 | 9.4677
Low | 557 | 557 | 13.3 | 0.097222 | 0.35 | [10 empty] | 3059.5 | 3.6944 |  | 6.3091 | 138.3154 | 139.0278 | 1024.6289 | Accelerating | 1024.6289 | 0 | 0 | 277.3432 | 0 | 277.3432 | 1189.9907 | 645.7601 | 9.759
Low | 558 | 558 | 13.8 | 0.16667 | 0.6 | [10 empty] | 3063.3333 | 3.8333 |  | 6.7924 | 138.7987 | 238.3333 | 1445.6727 | Accelerating | 1445.6727 | 0 | 0 | 377.132 | 0 | 377.132 | 1191.4364 | 645.7601 | 10.5065
Low | 559 | 559 | 14.5 | 0.375 | 1.35 | [10 empty] | 3067.3611 | 4.0278 |  | 7.4989 | 139.5052 | 536.25 | 2721.7919 | Accelerating | 2721.7919 | 0 | 0 | 675.7552 | 0 | 675.7552 | 1194.1581 | 645.7601 | 11.5994
Low | 560 | 560 | 16.5 | 0.34722 | 1.25 | [10 empty] | 3071.9444 | 4.5833 |  | 9.7102 | 141.7166 | 496.5278 | 2925.2865 | Accelerating | 2925.2865 | 0 | 0 | 638.2443 | 0 | 638.2443 | 1197.0834 | 645.7601 | 15.02
Low | 561 | 561 | 17 | 0.069444 | 0.25 | [10 empty] | 3076.6667 | 4.7222 |  | 10.3077 | 142.314 | 99.3056 | 1140.9811 | Accelerating | 1140.9811 | 0 | 0 | 241.6195 | 0 | 241.6195 | 1198.2244 | 645.7601 | 15.9441
Low | 562 | 562 | 17 | 0 | 0 | [10 empty] | 3081.3889 | 4.7222 |  | 10.3077 | 142.314 | 0 | 672.0382 | Constant | 672.0382 | 0 | 0 | 142.314 | 0 | 142.314 | 1198.8964 | 645.7601 | 15.9441
Low | 563 | 563 | 17 | -0.22222 | -0.8 | [10 empty] | 3086.1111 | 4.7222 |  | 10.3077 | 142.314 | -317.7778 | 0 | Braking | 0 | 828.5791 | 0 | -175.4638 | 175.4638 | 0 | 1198.8964 | 646.5887 | 15.9441
Low | 564 | 564 | 15.4 | -0.95833 | -3.45 | [10 empty] | 3090.3889 | 4.2778 |  | 8.4587 | 140.465 | -1370.4167 | 0 | Braking | 0 | 5261.4599 | 0 | -1229.9517 | 1229.9517 | 0 | 1198.8964 | 651.8502 | 13.0841
Low | 565 | 565 | 10.1 | -1.4722 | -5.3 | [10 empty] | 3093.1944 | 2.8056 |  | 3.6384 | 135.6447 | -2105.2778 | 0 | Braking | 0 | 5525.9151 | 0 | -1969.6331 | 1969.6331 | 0 | 1198.8964 | 657.3761 | 5.6279
Low | 566 | 566 | 4.8 | -1.4028 | -5.05 | [10 empty] | 3094.5278 | 1.3333 |  | 0.82176 | 132.8281 | -2005.9722 | 0 | Braking | 0 | 2497.5255 | 0 | -1873.1442 | 1873.1442 | 0 | 1198.8964 | 659.8736 | 1.2711
Low | 567 | 567 | 0 | -0.66667 | -2.4 | [10 empty] | 3094.5278 | 0 |  | 0 | 132.0063 | -953.3333 | 0 | Braking | 0 | 0 | 1 | -821.327 | 821.327 | 0 | 1198.8964 | 659.8736 | 0
Low | 568 | 568 | 0 | 0 | 0 | [10 empty] | 3094.5278 | 0 |  | 0 | 132.0063 | 0 | 0 | Constant | 0 | 0 | 1 | 132.0063 | 0 | 0 | 1198.8964 | 659.8736 | 0
Low | 569 | 569 | 0 | 0 | 0 | [10 empty] | 3094.5278 | 0 |  | 0 | 132.0063 | 0 | 0 | Constant | 0 | 0 | 1 | 132.0063 | 0 | 0 | 1198.8964 | 659.8736 | 0
Low | 570 | 570 | 0 | 0 | 0 | [10 empty] | 3094.5278 | 0 |  | 0 | 132.0063 | 0 | 0 | Constant | 0 | 0 | 1 | 132.0063 | 0 | 0 | 1198.8964 | 659.8736 | 0
Low | 571 | 571 | 0 | 0 | 0 | [10 empty] | 3094.5278 | 0 |  | 0 | 132.0063 | 0 | 0 | Constant | 0 | 0 | 1 | 132.0063 | 0 | 0 | 1198.8964 | 659.8736 | 0
Low | 572 | 572 | 0 | 0 | 0 | [10 empty] | 3094.5278 | 0 |  | 0 | 132.0063 | 0 | 0 | Constant | 0 | 0 | 1 | 132.0063 | 0 | 0 | 1198.8964 | 659.8736 | 0
Low | 573 | 573 | 0 | 0 | 0 | [10 empty] | 3094.5278 | 0 |  | 0 | 132.0063 | 0 | 0 | Constant | 0 | 0 | 1 | 132.0063 | 0 | 0 | 1198.8964 | 659.8736 | 0
Low | 574 | 574 | 0 | 0 | 0 | [10 empty] | 3094.5278 | 0 |  | 0 | 132.0063 | 0 | 0 | Constant | 0 | 0 | 1 | 132.0063 | 0 | 0 | 1198.8964 | 659.8736 | 0
Low | 575 | 575 | 0 | 0 | 0 | [10 empty] | 3094.5278 | 0 |  | 0 | 132.0063 | 0 | 0 | Constant | 0 | 0 | 1 | 132.0063 | 0 | 0 | 1198.8964 | 659.8736 | 0
Low | 576 | 576 | 0 | 0 | 0 | [10 empty] | 3094.5278 | 0 |  | 0 | 132.0063 | 0 | 0 | Constant | 0 | 0 | 1 | 132.0063 | 0 | 0 | 1198.8964 | 659.8736 | 0
Low | 577 | 577 | 0 | 0 | 0 | [10 empty] | 3094.5278 | 0 |  | 0 | 132.0063 | 0 | 0 | Constant | 0 | 0 | 1 | 132.0063 | 0 | 0 | 1198.8964 | 659.8736 | 0
Low | 578 | 578 | 0 | 0 | 0 | [10 empty] | 3094.5278 | 0 |  | 0 | 132.0063 | 0 | 0 | Constant | 0 | 0 | 1 | 132.0063 | 0 | 0 | 1198.8964 | 659.8736 | 0
Low | 579 | 579 | 0 | 0 | 0 | [10 empty] | 3094.5278 | 0 |  | 0 | 132.0063 | 0 | 0 | Constant | 0 | 0 | 1 | 132.0063 | 0 | 0 | 1198.8964 | 659.8736 | 0
Low | 580 | 580 | 0 | 0 | 0 | [10 empty] | 3094.5278 | 0 |  | 0 | 132.0063 | 0 | 0 | Constant | 0 | 0 | 1 | 132.0063 | 0 | 0 | 1198.8964 | 659.8736 | 0
Low | 581 | 581 | 0 | 0 | 0 | [10 empty] | 3094.5278 | 0 |  | 0 | 132.0063 | 0 | 0 | Constant | 0 | 0 | 1 | 132.0063 | 0 | 0 | 1198.8964 | 659.8736 | 0
Low | 582 | 582 | 0 | 0 | 0 | [10 empty] | 3094.5278 | 0 |  | 0 | 132.0063 | 0 | 0 | Constant | 0 | 0 | 1 | 132.0063 | 0 | 0 | 1198.8964 | 659.8736 | 0
Low | 583 | 583 | 0 | 0 | 0 | [10 empty] | 3094.5278 | 0 |  | 0 | 132.0063 | 0 | 0 | Constant | 0 | 0 | 1 | 132.0063 | 0 | 0 | 1198.8964 | 659.8736 | 0
Low | 584 | 584 | 0 | 0 | 0 | [10 empty] | 3094.5278 | 0 |  | 0 | 132.0063 | 0 | 0 | Constant | 0 | 0 | 1 | 132.0063 | 0 | 0 | 1198.8964 | 659.8736 | 0
Low | 585 | 585 | 0 | 0 | 0 | [10 empty] | 3094.5278 | 0 |  | 0 | 132.0063 | 0 | 0 | Constant | 0 | 0 | 1 | 132.0063 | 0 | 0 | 1198.8964 | 659.8736 | 0
Low | 586 | 586 | 0 | 0 | 0 | [10 empty] | 3094.5278 | 0 |  | 0 | 132.0063 | 0 | 0 | Constant | 0 | 0 | 1 | 132.0063 | 0 | 0 | 1198.8964 | 659.8736 | 0
Low | 587 | 587 | 0 | 0 | 0 | [10 empty] | 3094.5278 | 0 |  | 0 | 132.0063 | 0 | 0 | Constant | 0 | 0 | 1 | 132.0063 | 0 | 0 | 1198.8964 | 659.8736 | 0
Low | 588 | 588 | 0 | 0 | 0 | [10 empty] | 3094.5278 | 0 |  | 0 | 132.0063 | 0 | 0 | Constant | 0 | 0 | 1 | 132.0063 | 0 | 0 | 1198.8964 | 659.8736 | 0
Low | 589 | 589 | 0 | 0 | 0 | [10 empty] | 3094.5278 | 0 |  | 0 | 132.0063 | 0 | 0 | Constant | 0 | 0 | 1 | 132.0063 | 0 | 0 | 1198.8964 | 659.8736 | 0
Middle | 590 | 1 | 0 | 0 | 0 | [10 empty] | 0 | 0 |  | 0 | 132.0063 | 0 | 0 | Constant | 0 | 0 | 1 | 132.0063 | 0 | 0 | 0 | 0 | 0
Middle | 591 | 2 | 0 | 0 | 0 | [10 empty] | 0 | 0 |  | 0 | 132.0063 | 0 | 0 | Constant | 0 | 0 | 1 | 132.0063 | 0 | 0 | 0 | 0 | 0
Middle | 592 | 3 | 0 | 0 | 0 | [10 empty] | 0 | 0 |  | 0 | 132.0063 | 0 | 0 | Constant | 0 | 0 | 1 | 132.0063 | 0 | 0 | 0 | 0 | 0
Middle | 593 | 4 | 0 | 0 | 0 | [10 empty] | 0 | 0 |  | 0 | 132.0063 | 0 | 0 | Constant | 0 | 0 | 1 | 132.0063 | 0 | 0 | 0 | 0 | 0
Middle | 594 | 5 | 0 | 0 | 0 | [10 empty] | 0 | 0 |  | 0 | 132.0063 | 0 | 0 | Constant | 0 | 0 | 1 | 132.0063 | 0 | 0 | 0 | 0 | 0
Middle | 595 | 6 | 0 | 0 | 0 | [10 empty] | 0 | 0 |  | 0 | 132.0063 | 0 | 0 | Constant | 0 | 0 | 1 | 132.0063 | 0 | 0 | 0 | 0 | 0
Middle | 596 | 7 | 0 | 0 | 0 | [10 empty] | 0 | 0 |  | 0 | 132.0063 | 0 | 0 | Constant | 0 | 0 | 1 | 132.0063 | 0 | 0 | 0 | 0 | 0
Middle | 597 | 8 | 0 | 0 | 0 | [10 empty] | 0 | 0 |  | 0 | 132.0063 | 0 | 0 | Constant | 0 | 0 | 1 | 132.0063 | 0 | 0 | 0 | 0 | 0
Middle | 598 | 9 | 0 | 0 | 0 | [10 empty] | 0 | 0 |  | 0 | 132.0063 | 0 | 0 | Constant | 0 | 0 | 1 | 132.0063 | 0 | 0 | 0 | 0 | 0
Middle | 599 | 10 | 0 | 0 | 0 | [10 empty] | 0 | 0 |  | 0 | 132.0063 | 0 | 0 | Constant | 0 | 0 | 1 | 132.0063 | 0 | 0 | 0 | 0 | 0
Middle | 600 | 11 | 0 | 0.13889 | 0.5 | [10 empty] | 0 | 0 |  | 0 | 132.0063 | 198.6111 | 0 | Accelerating | 0 | 0 | 1 | 330.6174 | 0 | 330.6174 | 0 | 0 | 0
Middle | 601 | 12 | 1 | 0.29167 | 1.05 | [10 empty] | 0.27778 | 0.27778 |  | 0.035667 | 132.042 | 417.0833 | 152.5348 | Accelerating | 152.5348 | 0 | 0 | 549.1253 | 0 | 549.1253 | 0.15253 | 0 | 0.05517
Middle | 602 | 13 | 2.1 | 0.52778 | 1.9 | [10 empty] | 0.86111 | 0.58333 |  | 0.15729 | 132.1636 | 754.7222 | 517.3501 | Accelerating | 517.3501 | 0 | 0 | 886.8858 | 0 | 886.8858 | 0.66988 | 0 | 0.2433
Middle | 603 | 14 | 4.8 | 0.97222 | 3.5 | [10 empty] | 2.1944 | 1.3333 |  | 0.82176 | 132.8281 | 1390.2778 | 2030.8078 | Accelerating | 2030.8078 | 0 | 0 | 1523.1058 | 0 | 1523.1058 | 2.7007 | 0 | 1.2711
Middle | 604 | 15 | 9.1 | 1.3056 | 4.7 | [10 empty] | 4.7222 | 2.5278 |  | 2.9536 | 134.9599 | 1866.9444 | 5060.3692 | Accelerating | 5060.3692 | 0 | 0 | 2001.9043 | 0 | 2001.9043 | 7.7611 | 0 | 4.5686
Middle | 605 | 16 | 14.2 | 1.4861 | 5.35 | [10 empty] | 8.6667 | 3.9444 |  | 7.1918 | 139.1981 | 2125.1389 | 8931.5516 | Accelerating | 8931.5516 | 0 | 0 | 2264.337 | 0 | 2264.337 | 16.6926 | 0 | 11.1244
Middle | 606 | 17 | 19.8 | 1.5694 | 5.65 | [10 empty] | 14.1667 | 5.5 |  | 13.9828 | 145.9891 | 2244.3056 | 13146.6204 | Accelerating | 13146.6204 | 0 | 0 | 2390.2946 | 0 | 2390.2946 | 29.8392 | 0 | 21.6288
Middle | 607 | 18 | 25.5 | 1.4861 | 5.35 | [10 empty] | 21.25 | 7.0833 |  | 23.1922 | 155.1986 | 2125.1389 | 16152.3902 | Accelerating | 16152.3902 | 0 | 0 | 2280.3374 | 0 | 2280.3374 | 45.9916 | 0 | 35.8741
Middle | 608 | 19 | 30.5 | 1.2917 | 4.65 | [10 empty] | 29.7222 | 8.4722 |  | 33.1789 | 165.1852 | 1847.0833 | 17048.3864 | Accelerating | 17048.3864 | 0 | 0 | 2012.2686 | 0 | 2012.2686 | 63.04 | 0 | 51.3217
Middle | 609 | 20 | 34.8 | 1.1528 | 4.15 | [10 empty] | 39.3889 | 9.6667 |  | 43.1938 | 175.2001 | 1648.4722 | 17628.8321 | Accelerating | 17628.8321 | 0 | 0 | 1823.6723 | 0 | 1823.6723 | 80.6688 | 0 | 66.8128
Middle | 610 | 21 | 38.8 | 1.125 | 4.05 | [10 empty] | 50.1667 | 10.7778 |  | 53.694 | 185.7003 | 1608.75 | 19340.1869 | Accelerating | 19340.1869 | 0 | 0 | 1794.4503 | 0 | 1794.4503 | 100.009 | 0 | 83.0548
Middle | 611 | 22 | 42.9 | 1.0556 | 3.8 | [10 empty] | 62.0833 | 11.9167 |  | 65.6413 | 197.6476 | 1509.4444 | 20342.8468 | Accelerating | 20342.8468 | 0 | 0 | 1707.092 | 0 | 1707.092 | 120.3519 | 0 | 101.535
Middle | 612 | 23 | 46.4 | 0.75 | 2.7 | [10 empty] | 74.9722 | 12.8889 |  | 76.7889 | 208.7952 | 1072.5 | 16514.4716 | Accelerating | 16514.4716 | 0 | 0 | 1281.2952 | 0 | 1281.2952 | 136.8663 | 0 | 118.7783
Middle | 613 | 24 | 48.3 | 0.31944 | 1.15 | [10 empty] | 88.3889 | 13.4167 |  | 83.2064 | 215.2127 | 456.8056 | 9016.2451 | Accelerating | 9016.2451 | 0 | 0 | 672.0183 | 0 | 672.0183 | 145.8826 | 0 | 128.705
Middle | 614 | 25 | 48.7 | 0.027778 | 0.1 | [10 empty] | 101.9167 | 13.5278 |  | 84.5903 | 216.5966 | 39.7222 | 3467.4238 | Accelerating | 3467.4238 | 0 | 0 | 256.3188 | 0 | 256.3188 | 149.35 | 0 | 130.8456
Middle | 615 | 26 | 48.5 | -0.041667 | -0.15 | [10 empty] | 115.3889 | 13.4722 |  | 83.8969 | 215.9032 | -59.5833 | 2105.9762 | Braking | 2105.9762 | 0 | 0 | 156.3199 | 0 | 156.3199 | 151.456 | 0 | 129.7731
Middle | 616 | 27 | 48.4 | -0.041667 | -0.15 | [10 empty] | 128.8333 | 13.4444 |  | 83.5513 | 215.5576 | -59.5833 | 2096.9875 | Braking | 2096.9875 | 0 | 0 | 155.9743 | 0 | 155.9743 | 153.553 | 0 | 129.2385
Middle | 617 | 28 | 48.2 | -0.083333 | -0.3 | [10 empty] | 142.2222 | 13.3889 |  | 82.8622 | 214.8685 | -119.1667 | 1281.3416 | Braking | 1281.3416 | 0 | 0 | 95.7019 | 0 | 95.7019 | 154.8343 | 0 | 128.1726
Middle | 618 | 29 | 47.8 | -0.16667 | -0.6 | [10 empty] | 155.5 | 13.2778 |  | 81.4926 | 213.4989 | -238.3333 | 0 | Braking | 0 | 329.7457 | 0 | -24.8344 | 24.8344 | 0 | 154.8343 | 0.32975 | 126.0541
Middle | 619 | 30 | 47 | -0.26389 | -0.95 | [10 empty] | 168.5556 | 13.0556 |  | 78.7877 | 210.794 | -377.3611 | 0 | Braking | 0 | 2174.6266 | 0 | -166.5671 | 166.5671 | 0 | 154.8343 | 2.5044 | 121.87
Middle | 620 | 31 | 45.9 | -0.29167 | -1.05 | [10 empty] | 181.3056 | 12.75 |  | 75.1429 | 207.1492 | -417.0833 | 0 | Braking | 0 | 2676.6603 | 0 | -209.9341 | 209.9341 | 0 | 154.8343 | 5.181 | 116.2322
Middle | 621 | 32 | 44.9 | -0.20833 | -0.75 | [10 empty] | 193.7778 | 12.4722 |  | 71.9044 | 203.9107 | -297.9167 | 0 | Braking | 0 | 1172.4638 | 0 | -94.006 | 94.006 | 0 | 154.8343 | 6.3535 | 111.2228
Middle | 622 | 33 | 44.4 | -0.083333 | -0.3 | [10 empty] | 206.1111 | 12.3333 |  | 70.3118 | 202.3181 | -119.1667 | 1025.5349 | Braking | 1025.5349 | 0 | 0 | 83.1515 | 0 | 83.1515 | 155.8599 | 6.3535 | 108.7594
Middle | 623 | 34 | 44.3 | 0.013889 | 0.05 | [10 empty] | 218.4167 | 12.3056 |  | 69.9955 | 202.0018 | 19.8611 | 2730.1461 | Accelerating | 2730.1461 | 0 | 0 | 221.8629 | 0 | 221.8629 | 158.59 | 6.3535 | 108.2701
Middle | 624 | 35 | 44.5 | 0.11111 | 0.4 | [10 empty] | 230.7778 | 12.3611 |  | 70.6289 | 202.6352 | 158.8889 | 4468.8397 | Accelerating | 4468.8397 | 0 | 0 | 361.5241 | 0 | 361.5241 | 163.0588 | 6.3535 | 109.2499
Middle | 625 | 36 | 45.1 | 0.16667 | 0.6 | [10 empty] | 243.3056 | 12.5278 |  | 72.5464 | 204.5527 | 238.3333 | 5548.3773 | Accelerating | 5548.3773 | 0 | 0 | 442.886 | 0 | 442.886 | 168.6072 | 6.3535 | 112.2158
Middle | 626 | 37 | 45.7 | 0.125 | 0.45 | [10 empty] | 256 | 12.6944 |  | 74.4895 | 206.4958 | 178.75 | 4890.4811 | Accelerating | 4890.4811 | 0 | 0 | 385.2458 | 0 | 385.2458 | 173.4977 | 6.3535 | 115.2215
Middle | 627 | 38 | 46 | 0.041667 | 0.15 | [10 empty] | 268.7778 | 12.7778 |  | 75.4707 | 207.477 | 59.5833 | 3412.4372 | Accelerating | 3412.4372 | 0 | 0 | 267.0603 | 0 | 267.0603 | 176.9101 | 6.3535 | 116.7392
Middle | 628 | 39 | 46 | 0 | 0 | [10 empty] | 281.5556 | 12.7778 |  | 75.4707 | 207.477 | 0 | 2651.0946 | Constant | 2651.0946 | 0 | 0 | 207.477 | 0 | 207.477 | 179.5612 | 6.3535 | 116.7392
Middle | 629 | 40 | 46 | 0.013889 | 0.05 | [10 empty] | 294.3333 | 12.7778 |  | 75.4707 | 207.477 | 19.8611 | 2904.8755 | Accelerating | 2904.8755 | 0 | 0 | 227.3381 | 0 | 227.3381 | 182.4661 | 6.3535 | 116.7392
Middle | 630 | 41 | 46.1 | 0.097222 | 0.35 | [10 empty] | 307.1389 | 12.8056 |  | 75.7992 | 207.8055 | 139.0278 | 4441.3923 | Accelerating | 4441.3923 | 0 | 0 | 346.8332 | 0 | 346.8332 | 186.9075 | 6.3535 | 117.2473
Middle | 631 | 42 | 46.7 | 0.22222 | 0.8 | [10 empty] | 320.1111 | 12.9722 |  | 77.7851 | 209.7914 | 317.7778 | 6843.7443 | Accelerating | 6843.7443 | 0 | 0 | 527.5692 | 0 | 527.5692 | 193.7512 | 6.3535 | 120.3192
Middle | 632 | 43 | 47.7 | 0.30556 | 1.1 | [10 empty] | 333.3611 | 13.25 |  | 81.152 | 213.1583 | 436.9444 | 8613.8615 | Accelerating | 8613.8615 | 0 | 0 | 650.1028 | 0 | 650.1028 | 202.3651 | 6.3535 | 125.5272
Middle | 633 | 44 | 48.9 | 0.36111 | 1.3 | [10 empty] | 346.9444 | 13.5833 |  | 85.2865 | 217.2928 | 516.3889 | 9965.8428 | Accelerating | 9965.8428 | 0 | 0 | 733.6817 | 0 | 733.6817 | 212.3309 | 6.3535 | 131.9225
Middle | 634 | 45 | 50.3 | 0.375 | 1.35 | [10 empty] | 360.9167 | 13.9722 |  | 90.2399 | 222.2462 | 536.25 | 10597.8772 | Accelerating | 10597.8772 | 0 | 0 | 758.4962 | 0 | 758.4962 | 222.9288 | 6.3535 | 139.5844
Middle | 635 | 46 | 51.6 | 0.31944 | 1.15 | [10 empty] | 375.25 | 14.3333 |  | 94.9646 | 226.9709 | 456.8056 | 9800.7965 | Accelerating | 9800.7965 | 0 | 0 | 683.7765 | 0 | 683.7765 | 232.7296 | 6.3535 | 146.8928
Middle | 636 | 47 | 52.6 | 0.19444 | 0.7 | [10 empty] | 389.8611 | 14.6111 |  | 98.6811 | 230.6874 | 278.0556 | 7433.3 | Accelerating | 7433.3 | 0 | 0 | 508.743 | 0 | 508.743 | 240.1629 | 6.3535 | 152.6415
Middle | 637 | 48 | 53 | 0.055556 | 0.2 | [10 empty] | 404.5833 | 14.7222 |  | 100.1877 | 232.194 | 79.4444 | 4588.01 | Accelerating | 4588.01 | 0 | 0 | 311.6384 | 0 | 311.6384 | 244.7509 | 6.3535 | 154.9718
Middle | 638 | 49 | 53 | -0.013889 | -0.05 | [10 empty] | 419.3056 | 14.7222 |  | 100.1877 | 232.194 | -19.8611 | 3126.0115 | Braking | 3126.0115 | 0 | 0 | 212.3329 | 0 | 212.3329 | 247.8769 | 6.3535 | 154.9718
Middle | 639 | 50 | 52.9 | -0.041667 | -0.15 | [10 empty] | 434 | 14.6944 |  | 99.81 | 231.8163 | -59.5833 | 2530.8672 | Braking | 2530.8672 | 0 | 0 | 172.2329 | 0 | 172.2329 | 250.4078 | 6.3535 | 154.3876
Middle | 640 | 51 | 52.7 | -0.041667 | -0.15 | [10 empty] | 448.6389 | 14.6389 |  | 99.0567 | 231.063 | -59.5833 | 2510.2715 | Braking | 2510.2715 | 0 | 0 | 171.4796 | 0 | 171.4796 | 252.9181 | 6.3535 | 153.2224
Middle | 641 | 52 | 52.6 | 0.055556 | 0.2 | [10 empty] | 463.25 | 14.6111 |  | 98.6811 | 230.6874 | 79.4444 | 4531.371 | Accelerating | 4531.371 | 0 | 0 | 310.1319 | 0 | 310.1319 | 257.4495 | 6.3535 | 152.6415
Middle | 642 | 53 | 53.1 | 0.23611 | 0.85 | [10 empty] | 478 | 14.75 |  | 100.5661 | 232.5724 | 337.6389 | 8410.6164 | Accelerating | 8410.6164 | 0 | 0 | 570.2113 | 0 | 570.2113 | 265.8601 | 6.3535 | 155.5572
Middle | 643 | 54 | 54.3 | 0.29167 | 1.05 | [10 empty] | 493.0833 | 15.0833 |  | 105.1628 | 237.1691 | 417.0833 | 9868.3077 | Accelerating | 9868.3077 | 0 | 0 | 654.2524 | 0 | 654.2524 | 275.7284 | 6.3535 | 162.6675
Middle | 644 | 55 | 55.2 | 0.16667 | 0.6 | [10 empty] | 508.4167 | 15.3333 |  | 108.6778 | 240.6841 | 238.3333 | 7344.9334 | Accelerating | 7344.9334 | 0 | 0 | 479.0174 | 0 | 479.0174 | 283.0733 | 6.3535 | 168.1044
Middle | 645 | 56 | 55.5 | 0.097222 | 0.35 | [10 empty] | 523.8333 | 15.4167 |  | 109.8622 | 241.8686 | 139.0278 | 5872.1518 | Accelerating | 5872.1518 | 0 | 0 | 380.8963 | 0 | 380.8963 | 288.9455 | 6.3535 | 169.9366
Middle | 646 | 57 | 55.9 | 0.11111 | 0.4 | [10 empty] | 539.3611 | 15.5278 |  | 111.4516 | 243.4579 | 158.8889 | 6247.5509 | Accelerating | 6247.5509 | 0 | 0 | 402.3467 | 0 | 402.3467 | 295.193 | 6.3535 | 172.395
Middle | 647 | 58 | 56.3 | 0.11111 | 0.4 | [10 empty] | 555 | 15.6389 |  | 113.0523 | 245.0586 | 158.8889 | 6317.2896 | Accelerating | 6317.2896 | 0 | 0 | 403.9475 | 0 | 403.9475 | 301.5103 | 6.3535 | 174.871
Middle | 648 | 59 | 56.7 | 0.083333 | 0.3 | [10 empty] | 570.75 | 15.75 |  | 114.6644 | 246.6707 | 119.1667 | 5761.9387 | Accelerating | 5761.9387 | 0 | 0 | 365.8374 | 0 | 365.8374 | 307.2722 | 6.3535 | 177.3647
Middle | 649 | 60 | 56.9 | 0.013889 | 0.05 | [10 empty] | 586.5556 | 15.8056 |  | 115.4748 | 247.4811 | 19.8611 | 4225.4915 | Accelerating | 4225.4915 | 0 | 0 | 267.3422 | 0 | 267.3422 | 311.4977 | 6.3535 | 178.6181
Middle | 650 | 61 | 56.8 | -0.125 | -0.45 | [10 empty] | 602.3333 | 15.7778 |  | 115.0692 | 247.0755 | -178.75 | 1078.025 | Braking | 1078.025 | 0 | 0 | 68.3255 | 0 | 68.3255 | 312.5758 | 6.3535 | 177.9909
Middle | 651 | 62 | 56 | -0.36111 | -1.3 | [10 empty] | 617.8889 | 15.5556 |  | 111.8507 | 243.857 | -516.3889 | 0 | Braking | 0 | 4239.3854 | 0 | -272.5319 | 272.5319 | 0 | 312.5758 | 10.5929 | 173.0123
Middle | 652 | 63 | 54.2 | -0.54167 | -1.95 | [10 empty] | 632.9444 | 15.0556 |  | 104.7758 | 236.7821 | -774.5833 | 0 | Braking | 0 | 8096.8959 | 0 | -537.8012 | 537.8012 | 0 | 312.5758 | 18.6898 | 162.0689
Middle | 653 | 64 | 52.1 | -0.56944 | -2.05 | [10 empty] | 647.4167 | 14.4722 |  | 96.814 | 228.8203 | -814.3056 | 0 | Braking | 0 | 8473.2733 | 0 | -585.4853 | 585.4853 | 0 | 312.5758 | 27.1631 | 149.7533
Middle | 654 | 65 | 50.1 | -0.68056 | -2.45 | [10 empty] | 661.3333 | 13.9167 |  | 89.5237 | 221.53 | -973.1944 | 0 | Braking | 0 | 10460.6636 | 0 | -751.6645 | 751.6645 | 0 | 312.5758 | 37.6237 | 138.4766
Middle | 655 | 66 | 47.2 | -0.95833 | -3.45 | [10 empty] | 674.4444 | 13.1111 |  | 79.4596 | 211.4659 | -1370.4167 | 0 | Braking | 0 | 15195.1319 | 0 | -1158.9507 | 1158.9507 | 0 | 312.5758 | 52.8188 | 122.9094
Middle | 656 | 67 | 43.2 | -1.1111 | -4 | [10 empty] | 686.4444 | 12 |  | 66.5626 | 198.5689 | -1588.8889 | 0 | Braking | 0 | 16683.8403 | 0 | -1390.32 | 1390.32 | 0 | 312.5758 | 69.5027 | 102.96
Middle | 657 | 68 | 39.2 | -0.93056 | -3.35 | [10 empty] | 697.3333 | 10.8889 |  | 54.8068 | 186.8131 | -1330.6944 | 0 | Braking | 0 | 12455.5965 | 0 | -1143.8813 | 1143.8813 | 0 | 312.5758 | 81.9583 | 84.776
Middle | 658 | 69 | 36.5 | -0.68056 | -2.45 | [10 empty] | 707.4722 | 10.1389 |  | 47.5169 | 179.5232 | -973.1944 | 0 | Braking | 0 | 8046.9444 | 0 | -793.6712 | 793.6712 | 0 | 312.5758 | 90.0052 | 73.4999
Middle | 659 | 70 | 34.3 | -0.76389 | -2.75 | [10 empty] | 717 | 9.5278 |  | 41.9615 | 173.9678 | -1092.3611 | 0 | Braking | 0 | 8750.2476 | 0 | -918.3933 | 918.3933 | 0 | 312.5758 | 98.7555 | 64.9067
Middle | 660 | 71 | 31 | -1.1528 | -4.15 | [10 empty] | 725.6111 | 8.6111 |  | 34.2757 | 166.282 | -1648.4722 | 0 | Braking | 0 | 12763.305 | 0 | -1482.1903 | 1482.1903 | 0 | 312.5758 | 111.5188 | 53.0181
Middle | 661 | 72 | 26 | -1.4306 | -5.15 | [10 empty] | 732.8333 | 7.2222 |  | 24.1107 | 156.117 | -2045.6944 | 0 | Braking | 0 | 13646.9484 | 0 | -1889.5775 | 1889.5775 | 0 | 312.5758 | 125.1657 | 37.2948
Middle | 662 | 73 | 20.7 | -1.4722 | -5.3 | [10 empty] | 738.5833 | 5.75 |  | 15.2828 | 147.2891 | -2105.2778 | 0 | Braking | 0 | 11258.4348 | 0 | -1957.9887 | 1957.9887 | 0 | 312.5758 | 136.4242 | 23.6397
Middle | 663 | 74 | 15.4 | -1.0556 | -3.8 | [10 empty] | 742.8611 | 4.2778 |  | 8.4587 | 140.465 | -1509.4444 | 0 | Braking | 0 | 5856.1898 | 0 | -1368.9794 | 1368.9794 | 0 | 312.5758 | 142.2804 | 13.0841
Middle | 664 | 75 | 13.1 | -0.47222 | -1.7 | [10 empty] | 746.5 | 3.6389 |  | 6.1208 | 138.1271 | -675.2778 | 0 | Braking | 0 | 1954.6318 | 0 | -537.1507 | 537.1507 | 0 | 312.5758 | 144.235 | 9.4677
Middle | 665 | 76 | 12 | -0.083333 | -0.3 | [10 empty] | 749.8333 | 3.3333 |  | 5.136 | 137.1423 | -119.1667 | 59.9188 | Braking | 59.9188 | 0 | 0 | 17.9756 | 0 | 17.9756 | 312.6357 | 144.235 | 7.9444
Middle | 666 | 77 | 12.5 | 0.27778 | 1 | [10 empty] | 753.3056 | 3.4722 |  | 5.5729 | 137.5792 | 397.2222 | 1856.9495 | Accelerating | 1856.9495 | 0 | 0 | 534.8014 | 0 | 534.8014 | 314.4926 | 144.235 | 8.6203
Middle | 667 | 78 | 14 | 0.90278 | 3.25 | [10 empty] | 757.1944 | 3.8889 |  | 6.9907 | 138.997 | 1290.9722 | 5560.9913 | Accelerating | 5560.9913 | 0 | 0 | 1429.9692 | 0 | 1429.9692 | 320.0536 | 144.235 | 10.8133
Middle | 668 | 79 | 19 | 1.2778 | 4.6 | [10 empty] | 762.4722 | 5.2778 |  | 12.8757 | 144.882 | 1827.2222 | 10408.3277 | Accelerating | 10408.3277 | 0 | 0 | 1972.1042 | 0 | 1972.1042 | 330.4619 | 144.235 | 19.9163
Middle | 669 | 80 | 23.2 | 1.25 | 4.5 | [10 empty] | 768.9167 | 6.4444 |  | 19.1972 | 151.2035 | 1787.5 | 12493.8672 | Accelerating | 12493.8672 | 0 | 0 | 1938.7035 | 0 | 1938.7035 | 342.9558 | 144.235 | 29.6946
Middle | 670 | 81 | 28 | 1.2222 | 4.4 | [10 empty] | 776.6944 | 7.7778 |  | 27.9627 | 159.969 | 1747.7778 | 14838.0303 | Accelerating | 14838.0303 | 0 | 0 | 1907.7467 | 0 | 1907.7467 | 357.7938 | 144.235 | 43.2531
Middle | 671 | 82 | 32 | 0.83333 | 3 | [10 empty] | 785.5833 | 8.8889 |  | 36.5227 | 168.529 | 1191.6667 | 12090.6279 | Accelerating | 12090.6279 | 0 | 0 | 1360.1956 | 0 | 1360.1956 | 369.8845 | 144.235 | 56.4938
Middle | 672 | 83 | 34 | 0.55556 | 2 | [10 empty] | 795.0278 | 9.4444 |  | 41.2307 | 173.237 | 794.4444 | 9139.2134 | Accelerating | 9139.2134 | 0 | 0 | 967.6814 | 0 | 967.6814 | 379.0237 | 144.235 | 63.7762
Middle | 673 | 84 | 36 | 0.55556 | 2 | [10 empty] | 805.0278 | 10 |  | 46.224 | 178.2303 | 794.4444 | 9726.7475 | Accelerating | 9726.7475 | 0 | 0 | 972.6747 | 0 | 972.6747 | 388.7504 | 144.235 | 71.5
Middle | 674 | 85 | 38 | 0.55556 | 2 | [10 empty] | 815.5833 | 10.5556 |  | 51.5027 | 183.509 | 794.4444 | 10322.8416 | Accelerating | 10322.8416 | 0 | 0 | 977.9534 | 0 | 977.9534 | 399.0733 | 144.235 | 79.6651
Middle | 675 | 86 | 40 | 0.31944 | 1.15 | [10 empty] | 826.6944 | 11.1111 |  | 57.0667 | 189.073 | 456.8056 | 7176.4281 | Accelerating | 7176.4281 | 0 | 0 | 645.8785 | 0 | 645.8785 | 406.2497 | 144.235 | 88.2716
Middle | 676 | 87 | 40.3 | 0.069444 | 0.25 | [10 empty] | 837.8889 | 11.1944 |  | 57.9259 | 189.9322 | 99.3056 | 3237.8558 | Accelerating | 3237.8558 | 0 | 0 | 289.2377 | 0 | 289.2377 | 409.4876 | 144.235 | 89.6006
Middle | 677 | 88 | 40.5 | -0.18056 | -0.65 | [10 empty] | 849.1389 | 11.25 |  | 58.5022 | 190.5086 | -258.1944 | 0 | Braking | 0 | 761.4663 | 0 | -67.6859 | 67.6859 | 0 | 409.4876 | 144.9965 | 90.4922
Middle | 678 | 89 | 39 | -0.66667 | -2.4 | [10 empty] | 859.9722 | 10.8333 |  | 54.249 | 186.2553 | -953.3333 | 0 | Braking | 0 | 8310.012 | 0 | -767.078 | 767.078 | 0 | 409.4876 | 153.3065 | 83.9132
Middle | 679 | 90 | 35.7 | -1 | -3.6 | [10 empty] | 869.8889 | 9.9167 |  | 45.4568 | 177.4631 | -1430 | 0 | Braking | 0 | 12420.9908 | 0 | -1252.5369 | 1252.5369 | 0 | 409.4876 | 165.7275 | 70.3133
Middle | 680 | 91 | 31.8 | -1.1944 | -4.3 | [10 empty] | 878.7222 | 8.8333 |  | 36.0676 | 168.0739 | -1708.0556 | 0 | Braking | 0 | 13603.1716 | 0 | -1539.9817 | 1539.9817 | 0 | 409.4876 | 179.3306 | 55.7899
Middle | 681 | 92 | 27.1 | -1.25 | -4.5 | [10 empty] | 886.25 | 7.5278 |  | 26.194 | 158.2003 | -1787.5 | 0 | Braking | 0 | 12265.0064 | 0 | -1629.2997 | 1629.2997 | 0 | 409.4876 | 191.5956 | 40.5172
Middle | 682 | 93 | 22.8 | -0.83333 | -3 | [10 empty] | 892.5833 | 6.3333 |  | 18.541 | 150.5473 | -1191.6667 | 0 | Braking | 0 | 6593.7562 | 0 | -1041.1194 | 1041.1194 | 0 | 409.4876 | 198.1894 | 28.6794
Middle | 683 | 94 | 21.1 | -0.54167 | -1.95 | [10 empty] | 898.4444 | 5.8611 |  | 15.8792 | 147.8855 | -774.5833 | 0 | Braking | 0 | 3673.1459 | 0 | -626.6979 | 626.6979 | 0 | 409.4876 | 201.8625 | 24.5621
Middle | 684 | 95 | 18.9 | -0.30556 | -1.1 | [10 empty] | 903.6944 | 5.25 |  | 12.7405 | 144.7468 | -436.9444 | 0 | Braking | 0 | 1534.0377 | 0 | -292.1977 | 292.1977 | 0 | 409.4876 | 203.3966 | 19.7072
Middle | 685 | 96 | 18.9 | 0.33333 | 1.2 | [10 empty] | 908.9444 | 5.25 |  | 12.7405 | 144.7468 | 476.6667 | 3262.4207 | Accelerating | 3262.4207 | 0 | 0 | 621.4135 | 0 | 621.4135 | 412.75 | 203.3966 | 19.7072
Middle | 686 | 97 | 21.3 | 0.69444 | 2.5 | [10 empty] | 914.8611 | 5.9167 |  | 16.1816 | 148.1879 | 993.0556 | 6752.3572 | Accelerating | 6752.3572 | 0 | 0 | 1141.2435 | 0 | 1141.2435 | 419.5023 | 203.3966 | 25.03
Middle | 687 | 98 | 23.9 | 0.63889 | 2.3 | [10 empty] | 921.5 | 6.6389 |  | 20.3732 | 152.3795 | 913.6111 | 7076.993 | Accelerating | 7076.993 | 0 | 0 | 1065.9906 | 0 | 1065.9906 | 426.5793 | 203.3966 | 31.5135
Middle | 688 | 99 | 25.9 | 0.625 | 2.25 | [10 empty] | 928.6944 | 7.1944 |  | 23.9256 | 155.9319 | 893.75 | 7551.8778 | Accelerating | 7551.8778 | 0 | 0 | 1049.6819 | 0 | 1049.6819 | 434.1312 | 203.3966 | 37.0084
Middle | 689 | 100 | 28.4 | 0.61111 | 2.2 | [10 empty] | 936.5833 | 7.8889 |  | 28.7673 | 160.7736 | 873.8889 | 8162.3375 | Accelerating | 8162.3375 | 0 | 0 | 1034.6625 | 0 | 1034.6625 | 442.2935 | 203.3966 | 44.4977
Middle | 690 | 101 | 30.3 | 0.34722 | 1.25 | [10 empty] | 945 | 8.4167 |  | 32.7452 | 164.7515 | 496.5278 | 5565.7674 | Accelerating | 5565.7674 | 0 | 0 | 661.2793 | 0 | 661.2793 | 447.8593 | 203.3966 | 50.6508
Middle | 691 | 102 | 30.9 | 0.11111 | 0.4 | [10 empty] | 953.5833 | 8.5833 |  | 34.0549 | 166.0612 | 158.8889 | 2789.1549 | Accelerating | 2789.1549 | 0 | 0 | 324.9501 | 0 | 324.9501 | 450.6485 | 203.3966 | 52.6766
Middle | 692 | 103 | 31.1 | 0.125 | 0.45 | [10 empty] | 962.2222 | 8.6389 |  | 34.4972 | 166.5035 | 178.75 | 2982.6063 | Accelerating | 2982.6063 | 0 | 0 | 345.2535 | 0 | 345.2535 | 453.6311 | 203.3966 | 53.3607
Middle | 693 | 104 | 31.8 | 0.22222 | 0.8 | [10 empty] | 971.0556 | 8.8333 |  | 36.0676 | 168.0739 | 317.7778 | 4291.6895 | Accelerating | 4291.6895 | 0 | 0 | 485.8516 | 0 | 485.8516 | 457.9228 | 203.3966 | 55.7899
Middle | 694 | 105 | 32.7 | 0.19444 | 0.7 | [10 empty] | 980.1389 | 9.0833 |  | 38.138 | 170.1443 | 278.0556 | 4071.1488 | Accelerating | 4071.1488 | 0 | 0 | 448.1999 | 0 | 448.1999 | 461.9939 | 203.3966 | 58.9925
Middle | 695 | 106 | 33.2 | -0.041667 | -0.15 | [10 empty] | 989.3611 | 9.2222 |  | 39.3132 | 171.3195 | -59.5833 | 1030.456 | Braking | 1030.456 | 0 | 0 | 111.7362 | 0 | 111.7362 | 463.0244 | 203.3966 | 60.8103
Middle | 696 | 107 | 32.4 | -0.68056 | -2.45 | [10 empty] | 998.3611 | 9 |  | 37.4414 | 169.4477 | -973.1944 | 0 | Braking | 0 | 7233.7203 | 0 | -803.7467 | 803.7467 | 0 | 463.0244 | 210.6303 | 57.915
Middle | 697 | 108 | 28.3 | -0.91667 | -3.3 | [10 empty] | 1006.2222 | 7.8611 |  | 28.5651 | 160.5714 | -1310.8333 | 0 | Braking | 0 | 9042.337 | 0 | -1150.262 | 1150.262 | 0 | 463.0244 | 219.6726 | 44.1849
Middle | 698 | 109 | 25.8 | -0.72222 | -2.6 | [10 empty] | 1013.3889 | 7.1667 |  | 23.7412 | 155.7475 | -1032.7778 | 0 | Braking | 0 | 6285.3839 | 0 | -877.0303 | 877.0303 | 0 | 463.0244 | 225.958 | 36.7232
Middle | 699 | 110 | 23.1 | -0.55556 | -2 | [10 empty] | 1019.8056 | 6.4167 |  | 19.0321 | 151.0384 | -794.4444 | 0 | Braking | 0 | 4128.5222 | 0 | -643.4061 | 643.4061 | 0 | 463.0244 | 230.0865 | 29.4391
Middle | 700 | 111 | 21.8 | -0.26389 | -0.95 | [10 empty] | 1025.8611 | 6.0556 |  | 16.9502 | 148.9565 | -377.3611 | 0 | Braking | 0 | 1383.1166 | 0 | -228.4046 | 228.4046 | 0 | 463.0244 | 231.4697 | 26.2189
Middle | 701 | 112 | 21.2 | -0.11111 | -0.4 | [10 empty] | 1031.75 | 5.8889 |  | 16.03 | 148.0363 | -158.8889 | 0 | Braking | 0 | 63.9095 | 0 | -10.8526 | 10.8526 | 0 | 463.0244 | 231.5336 | 24.7955
Middle | 702 | 113 | 21 | -0.027778 | -0.1 | [10 empty] | 1037.5833 | 5.8333 |  | 15.729 | 147.7353 | -39.7222 | 630.0763 | Braking | 630.0763 | 0 | 0 | 108.0131 | 0 | 108.0131 | 463.6544 | 231.5336 | 24.3299
Middle | 703 | 114 | 21 | -0.013889 | -0.05 | [10 empty] | 1043.4167 | 5.8333 |  | 15.729 | 147.7353 | -19.8611 | 745.9328 | Braking | 745.9328 | 0 | 0 | 127.8742 | 0 | 127.8742 | 464.4004 | 231.5336 | 24.3299
Middle | 704 | 115 | 20.9 | -0.15278 | -0.55 | [10 empty] | 1049.2222 | 5.8056 |  | 15.5796 | 147.5859 | -218.4722 | 0 | Braking | 0 | 411.5347 | 0 | -70.8864 | 70.8864 | 0 | 464.4004 | 231.9451 | 24.0987
Middle | 705 | 116 | 19.9 | -0.41667 | -1.5 | [10 empty] | 1054.75 | 5.5278 |  | 14.1244 | 146.1307 | -595.8333 | 0 | Braking | 0 | 2485.8564 | 0 | -449.7027 | 449.7027 | 0 | 464.4004 | 234.431 | 21.8478
Middle | 706 | 117 | 17.9 | -0.66667 | -2.4 | [10 empty] | 1059.7222 | 4.9722 |  | 11.428 | 143.4343 | -953.3333 | 0 | Braking | 0 | 4026.9982 | 0 | -809.8991 | 809.8991 | 0 | 464.4004 | 238.458 | 17.6769
Middle | 707 | 118 | 15.1 | -0.70833 | -2.55 | [10 empty] | 1063.9167 | 4.1944 |  | 8.1324 | 140.1387 | -1012.9167 | 0 | Braking | 0 | 3660.8189 | 0 | -872.778 | 872.778 | 0 | 464.4004 | 242.1188 | 12.5793
Middle | 708 | 119 | 12.8 | -0.43056 | -1.55 | [10 empty] | 1067.4722 | 3.5556 |  | 5.8436 | 137.8499 | -615.6944 | 0 | Braking | 0 | 1699.0027 | 0 | -477.8445 | 477.8445 | 0 | 464.4004 | 243.8178 | 9.039
Middle | 709 | 120 | 12 | 0.055556 | 0.2 | [10 empty] | 1070.8056 | 3.3333 |  | 5.136 | 137.1423 | 79.4444 | 721.9558 | Accelerating | 721.9558 | 0 | 0 | 216.5867 | 0 | 216.5867 | 465.1223 | 243.8178 | 7.9444
Middle | 710 | 121 | 13.2 | 0.70833 | 2.55 | [10 empty] | 1074.4722 | 3.6667 |  | 6.2146 | 138.2209 | 1012.9167 | 4220.8376 | Accelerating | 4220.8376 | 0 | 0 | 1151.1375 | 0 | 1151.1375 | 469.3432 | 243.8178 | 9.6128
Middle | 711 | 122 | 17.1 | 1.0972 | 3.95 | [10 empty] | 1079.2222 | 4.75 |  | 10.4293 | 142.4356 | 1569.0278 | 8129.451 | Accelerating | 8129.451 | 0 | 0 | 1711.4634 | 0 | 1711.4634 | 477.4726 | 243.8178 | 16.1322
Middle | 712 | 123 | 21.1 | 0.65278 | 2.35 | [10 empty] | 1085.0833 | 5.8611 |  | 15.8792 | 147.8855 | 933.4722 | 6337.9575 | Accelerating | 6337.9575 | 0 | 0 | 1081.3577 | 0 | 1081.3577 | 483.8106 | 243.8178 | 24.5621
Middle | 713 | 124 | 21.8 | 0.013889 | 0.05 | [10 empty] | 1091.1389 | 6.0556 |  | 16.9502 | 148.9565 | 19.8611 | 1022.2846 | Accelerating | 1022.2846 | 0 | 0 | 168.8176 | 0 | 168.8176 | 484.8329 | 243.8178 | 26.2189
Middle | 714 | 125 | 21.2 | -0.45833 | -1.65 | [10 empty] | 1097.0278 | 5.8889 |  | 16.03 | 148.0363 | -655.4167 | 0 | Braking | 0 | 2987.9064 | 0 | -507.3803 | 507.3803 | 0 | 484.8329 | 246.8057 | 24.7955
Middle | 715 | 126 | 18.5 | -1.0139 | -3.65 | [10 empty] | 1102.1667 | 5.1389 |  | 12.2069 | 144.2132 | -1449.8611 | 0 | Braking | 0 | 6709.5794 | 0 | -1305.6479 | 1305.6479 | 0 | 484.8329 | 253.5153 | 18.8818
Middle | 716 | 127 | 13.9 | -0.90278 | -3.25 | [10 empty] | 1106.0278 | 3.8611 |  | 6.8912 | 138.8975 | -1290.9722 | 0 | Braking | 0 | 4448.2887 | 0 | -1152.0748 | 1152.0748 | 0 | 484.8329 | 257.9635 | 10.6593
Middle | 717 | 128 | 12 | -0.26389 | -0.95 | [10 empty] | 1109.3611 | 3.3333 |  | 5.136 | 137.1423 | -377.3611 | 0 | Braking | 0 | 800.7294 | 0 | -240.2188 | 240.2188 | 0 | 484.8329 | 258.7643 | 7.9444
Middle | 718 | 129 | 12 | 0.13889 | 0.5 | [10 empty] | 1112.6944 | 3.3333 |  | 5.136 | 137.1423 | 198.6111 | 1119.178 | Accelerating | 1119.178 | 0 | 0 | 335.7534 | 0 | 335.7534 | 485.952 | 258.7643 | 7.9444
Middle | 719 | 130 | 13 | 0.55556 | 2 | [10 empty] | 1116.3056 | 3.6111 |  | 6.0277 | 138.034 | 794.4444 | 3367.2832 | Accelerating | 3367.2832 | 0 | 0 | 932.4784 | 0 | 932.4784 | 489.3193 | 258.7643 | 9.3237
Middle | 720 | 131 | 16 | 0.76389 | 2.75 | [10 empty] | 1120.75 | 4.4444 |  | 9.1307 | 141.137 | 1092.3611 | 5482.2137 | Accelerating | 5482.2137 | 0 | 0 | 1233.4981 | 0 | 1233.4981 | 494.8015 | 258.7643 | 14.1235
Middle | 721 | 132 | 18.5 | 0.63889 | 2.3 | [10 empty] | 1125.8889 | 5.1389 |  | 12.2069 | 144.2132 | 913.6111 | 5436.0417 | Accelerating | 5436.0417 | 0 | 0 | 1057.8243 | 0 | 1057.8243 | 500.2376 | 258.7643 | 18.8818
Middle | 722 | 133 | 20.6 | 0.55556 | 2 | [10 empty] | 1131.6111 | 5.7222 |  | 15.1355 | 147.1418 | 794.4444 | 5387.9658 | Accelerating | 5387.9658 | 0 | 0 | 941.5863 | 0 | 941.5863 | 505.6255 | 258.7643 | 23.4118
Middle | 723 | 134 | 22.5 | 0.47222 | 1.7 | [10 empty] | 1137.8611 | 6.25 |  | 18.0562 | 150.0626 | 675.2778 | 5158.3771 | Accelerating | 5158.3771 | 0 | 0 | 825.3403 | 0 | 825.3403 | 510.7839 | 258.7643 | 27.9297
Middle | 724 | 135 | 24 | 0.56944 | 2.05 | [10 empty] | 1144.5278 | 6.6667 |  | 20.544 | 152.5503 | 814.3056 | 6445.7057 | Accelerating | 6445.7057 | 0 | 0 | 966.8559 | 0 | 966.8559 | 517.2296 | 258.7643 | 31.7778
Middle | 725 | 136 | 26.6 | 0.81944 | 2.95 | [10 empty] | 1151.9167 | 7.3889 |  | 25.2363 | 157.2426 | 1171.8056 | 9820.1892 | Accelerating | 9820.1892 | 0 | 0 | 1329.0482 | 0 | 1329.0482 | 527.0498 | 258.7643 | 39.0359
Middle | 726 | 137 | 29.9 | 1.1389 | 4.1 | [10 empty] | 1160.2222 | 8.3056 |  | 31.8864 | 163.8927 | 1628.6111 | 14887.7397 | Accelerating | 14887.7397 | 0 | 0 | 1792.5038 | 0 | 1792.5038 | 541.9376 | 258.7643 | 49.3223
Middle | 727 | 138 | 34.8 | 1.0972 | 3.95 | [10 empty] | 1169.8889 | 9.6667 |  | 43.1938 | 175.2001 | 1569.0278 | 16860.8691 | Accelerating | 16860.8691 | 0 | 0 | 1744.2278 | 0 | 1744.2278 | 558.7984 | 258.7643 | 66.8128
Middle | 728 | 139 | 37.8 | 0.75 | 2.7 | [10 empty] | 1180.3889 | 10.5 |  | 50.962 | 182.9683 | 1072.5 | 13182.4168 | Accelerating | 13182.4168 | 0 | 0 | 1255.4683 | 0 | 1255.4683 | 571.9808 | 258.7643 | 78.8287
Middle | 729 | 140 | 40.2 | 0.52778 | 1.9 | [10 empty] | 1191.5556 | 11.1667 |  | 57.6388 | 189.6451 | 754.7222 | 10545.4347 | Accelerating | 10545.4347 | 0 | 0 | 944.3673 | 0 | 944.3673 | 582.5263 | 258.7643 | 89.1565
Middle | 730 | 141 | 41.6 | 0.23611 | 0.85 | [10 empty] | 1203.1111 | 11.5556 |  | 61.7233 | 193.7296 | 337.6389 | 6140.2582 | Accelerating | 6140.2582 | 0 | 0 | 531.3685 | 0 | 531.3685 | 588.6665 | 258.7643 | 95.4746
Middle | 731 | 142 | 41.9 | 0.055556 | 0.2 | [10 empty] | 1214.75 | 11.6389 |  | 62.6168 | 194.6231 | 79.4444 | 3189.8412 | Accelerating | 3189.8412 | 0 | 0 | 274.0675 | 0 | 274.0675 | 591.8564 | 258.7643 | 96.8566
Middle | 732 | 143 | 42 | 0.041667 | 0.15 | [10 empty] | 1226.4167 | 11.6667 |  | 62.916 | 194.9223 | 59.5833 | 2969.2324 | Accelerating | 2969.2324 | 0 | 0 | 254.5056 | 0 | 254.5056 | 594.8256 | 258.7643 | 97.3194
Middle | 733 | 144 | 42.2 | 0.055556 | 0.2 | [10 empty] | 1238.1389 | 11.7222 |  | 63.5166 | 195.5229 | 79.4444 | 3223.2287 | Accelerating | 3223.2287 | 0 | 0 | 274.9674 | 0 | 274.9674 | 598.0488 | 258.7643 | 98.2485
Middle | 734 | 145 | 42.4 | 0.069444 | 0.25 | [10 empty] | 1249.9167 | 11.7778 |  | 64.1201 | 196.1264 | 99.3056 | 3479.532 | Accelerating | 3479.532 | 0 | 0 | 295.432 | 0 | 295.432 | 601.5284 | 258.7643 | 99.182
Middle | 735 | 146 | 42.7 | 0.097222 | 0.35 | [10 empty] | 1261.7778 | 11.8611 |  | 65.0307 | 197.037 | 139.0278 | 3986.1014 | Accelerating | 3986.1014 | 0 | 0 | 336.0648 | 0 | 336.0648 | 605.5145 | 258.7643 | 100.5905
Middle | 736 | 147 | 43.1 | 0.13889 | 0.5 | [10 empty] | 1273.75 | 11.9722 |  | 66.2548 | 198.2611 | 198.6111 | 4751.4418 | Accelerating | 4751.4418 | 0 | 0 | 396.8722 | 0 | 396.8722 | 610.2659 | 258.7643 | 102.4839
Middle | 737 | 148 | 43.7 | 0.125 | 0.45 | [10 empty] | 1285.8889 | 12.1389 |  | 68.1123 | 200.1186 | 178.75 | 4599.0436 | Accelerating | 4599.0436 | 0 | 0 | 378.8686 | 0 | 378.8686 | 614.865 | 258.7643 | 105.3571
Middle | 738 | 149 | 44 | 0.055556 | 0.2 | [10 empty] | 1298.1111 | 12.2222 |  | 69.0507 | 201.057 | 79.4444 | 3428.3506 | Accelerating | 3428.3506 | 0 | 0 | 280.5014 | 0 | 280.5014 | 618.2933 | 258.7643 | 106.8086
Middle | 739 | 150 | 44.1 | 0.18056 | 0.65 | [10 empty] | 1310.3611 | 12.25 |  | 69.3649 | 201.3712 | 258.1944 | 5629.6791 | Accelerating | 5629.6791 | 0 | 0 | 459.5656 | 0 | 459.5656 | 623.923 | 258.7643 | 107.2947
Middle | 740 | 151 | 45.3 | 0.31944 | 1.15 | [10 empty] | 1322.9444 | 12.5833 |  | 73.1912 | 205.1975 | 456.8056 | 8330.2053 | Accelerating | 8330.2053 | 0 | 0 | 662.0031 | 0 | 662.0031 | 632.2532 | 258.7643 | 113.2133
Middle | 741 | 152 | 46.4 | 0.26389 | 0.95 | [10 empty] | 1335.8333 | 12.8889 |  | 76.7889 | 208.7952 | 377.3611 | 7554.9037 | Accelerating | 7554.9037 | 0 | 0 | 586.1563 | 0 | 586.1563 | 639.8081 | 258.7643 | 118.7783
Middle | 742 | 153 | 47.2 | 0.125 | 0.45 | [10 empty] | 1348.9444 | 13.1111 |  | 79.4596 | 211.4659 | 178.75 | 5116.1644 | Accelerating | 5116.1644 | 0 | 0 | 390.2159 | 0 | 390.2159 | 644.9243 | 258.7643 | 122.9094
Middle | 743 | 154 | 47.3 | 0.027778 | 0.1 | [10 empty] | 1362.0833 | 13.1389 |  | 79.7967 | 211.803 | 39.7222 | 3304.7617 | Accelerating | 3304.7617 | 0 | 0 | 251.5252 | 0 | 251.5252 | 648.229 | 258.7643 | 123.4307
Middle | 744 | 155 | 47.4 | 0.013889 | 0.05 | [10 empty] | 1375.25 | 13.1667 |  | 80.1344 | 212.1407 | 19.8611 | 3054.6911 | Accelerating | 3054.6911 | 0 | 0 | 232.0019 | 0 | 232.0019 | 651.2837 | 258.7643 | 123.9532
Middle | 745 | 156 | 47.4 | 0.013889 | 0.05 | [10 empty] | 1388.4167 | 13.1667 |  | 80.1344 | 212.1407 | 19.8611 | 3054.6911 | Accelerating | 3054.6911 | 0 | 0 | 232.0019 | 0 | 232.0019 | 654.3384 | 258.7643 | 123.9532
Middle | 746 | 157 | 47.5 | 0.069444 | 0.25 | [10 empty] | 1401.6111 | 13.1944 |  | 80.4729 | 212.4792 | 99.3056 | 4113.8269 | Accelerating | 4113.8269 | 0 | 0 | 311.7848 | 0 | 311.7848 | 658.4522 | 258.7643 | 124.4768
Middle | 747 | 158 | 47.9 | 0.15278 | 0.55 | [10 empty] | 1414.9167 | 13.3056 |  | 81.834 | 213.8403 | 218.4722 | 5752.1577 | Accelerating | 5752.1577 | 0 | 0 | 432.3125 | 0 | 432.3125 | 664.2044 | 258.7643 | 126.582
Middle | 748 | 159 | 48.6 | 0.20833 | 0.75 | [10 empty] | 1428.4167 | 13.5 |  | 84.2432 | 216.2495 | 297.9167 | 6941.2438 | Accelerating | 6941.2438 | 0 | 0 | 514.1662 | 0 | 514.1662 | 671.1456 | 258.7643 | 130.3088
Middle | 749 | 160 | 49.4 | 0.16667 | 0.6 | [10 empty] | 1442.1389 | 13.7222 |  | 87.0395 | 219.0458 | 238.3333 | 6276.2582 | Accelerating | 6276.2582 | 0 | 0 | 457.3791 | 0 | 457.3791 | 677.4219 | 258.7643 | 134.6341
Middle | 750 | 161 | 49.8 | 0.055556 | 0.2 | [10 empty] | 1455.9722 | 13.8333 |  | 88.4548 | 220.4611 | 79.4444 | 4148.6929 | Accelerating | 4148.6929 | 0 | 0 | 299.9055 | 0 | 299.9055 | 681.5706 | 258.7643 | 136.8232
Middle | 751 | 162 | 49.8 | -0.013889 | -0.05 | [10 empty] | 1469.8056 | 13.8333 |  | 88.4548 | 220.4611 | -19.8611 | 2774.966 | Braking | 2774.966 | 0 | 0 | 200.6 | 0 | 200.6 | 684.3455 | 258.7643 | 136.8232
Middle | 752 | 163 | 49.7 | -0.069444 | -0.25 | [10 empty] | 1483.6111 | 13.8056 |  | 88.0999 | 220.1062 | -99.3056 | 1667.7197 | Braking | 1667.7197 | 0 | 0 | 120.8006 | 0 | 120.8006 | 686.0133 | 258.7643 | 136.2743
Middle | 753 | 164 | 49.3 | -0.16667 | -0.6 | [10 empty] | 1497.3056 | 13.6944 |  | 86.6875 | 218.6938 | -238.3333 | 0 | Braking | 0 | 268.9528 | 0 | -19.6396 | 19.6396 | 0 | 686.0133 | 259.0332 | 134.0895
Middle | 754 | 165 | 48.5 | -0.23611 | -0.85 | [10 empty] | 1510.7778 | 13.4722 |  | 83.8969 | 215.9032 | -337.6389 | 0 | Braking | 0 | 1640.05 | 0 | -121.7357 | 121.7357 | 0 | 686.0133 | 260.6733 | 129.7731
Middle | 755 | 166 | 47.6 | -0.30556 | -1.1 | [10 empty] | 1524 | 13.2222 |  | 80.8121 | 212.8184 | -436.9444 | 0 | Braking | 0 | 2963.4442 | 0 | -224.126 | 224.126 | 0 | 686.0133 | 263.6367 | 125.0014
Middle | 756 | 167 | 46.3 | -0.54167 | -1.95 | [10 empty] | 1536.8611 | 12.8611 |  | 76.4583 | 208.4646 | -774.5833 | 0 | Braking | 0 | 7280.9162 | 0 | -566.1188 | 566.1188 | 0 | 686.0133 | 270.9176 | 118.2668
Middle | 757 | 168 | 43.7 | -0.97222 | -3.5 | [10 empty] | 1549 | 12.1389 |  | 68.1123 | 200.1186 | -1390.2778 | 0 | Braking | 0 | 14447.2103 | 0 | -1190.1592 | 1190.1592 | 0 | 686.0133 | 285.3648 | 105.3571
Middle | 758 | 169 | 39.3 | -1.3333 | -4.8 | [10 empty] | 1559.9167 | 10.9167 |  | 55.0868 | 187.0931 | -1906.6667 | 0 | Braking | 0 | 18772.0113 | 0 | -1719.5736 | 1719.5736 | 0 | 686.0133 | 304.1369 | 85.2091
Middle | 759 | 170 | 34.1 | -1.4306 | -5.15 | [10 empty] | 1569.3889 | 9.4722 |  | 41.4736 | 173.4799 | -2045.6944 | 0 | Braking | 0 | 17734.0326 | 0 | -1872.2146 | 1872.2146 | 0 | 686.0133 | 321.8709 | 64.1519
Middle | 760 | 171 | 29 | -1.4444 | -5.2 | [10 empty] | 1577.4444 | 8.0556 |  | 29.9957 | 162.002 | -2065.5556 | 0 | Braking | 0 | 15334.1817 | 0 | -1903.5536 | 1903.5536 | 0 | 686.0133 | 337.2051 | 46.3978
Middle | 761 | 172 | 23.7 | -1.4722 | -5.3 | [10 empty] | 1584.0278 | 6.5833 |  | 20.0336 | 152.0399 | -2105.2778 | 0 | Braking | 0 | 12858.8159 | 0 | -1953.2379 | 1953.2379 | 0 | 686.0133 | 350.0639 | 30.9883
Middle | 762 | 173 | 18.4 | -1.3056 | -4.7 | [10 empty] | 1589.1389 | 5.1111 |  | 12.0753 | 144.0816 | -1866.9444 | 0 | Braking | 0 | 8805.7434 | 0 | -1722.8628 | 1722.8628 | 0 | 686.0133 | 358.8696 | 18.6783
Middle | 763 | 174 | 14.3 | -0.88889 | -3.2 | [10 empty] | 1593.1111 | 3.9722 |  | 7.2935 | 139.2998 | -1271.1111 | 0 | Braking | 0 | 4495.8061 | 0 | -1131.8113 | 1131.8113 | 0 | 686.0133 | 363.3654 | 11.2817
Middle | 764 | 175 | 12 | -0.20833 | -0.75 | [10 empty] | 1596.4444 | 3.3333 |  | 5.136 | 137.1423 | -297.9167 | 0 | Braking | 0 | 535.9145 | 0 | -160.7744 | 160.7744 | 0 | 686.0133 | 363.9014 | 7.9444
Middle | 765 | 176 | 12.8 | 0.55556 | 2 | [10 empty] | 1600 | 3.5556 |  | 5.8436 | 137.8499 | 794.4444 | 3314.8244 | Accelerating | 3314.8244 | 0 | 0 | 932.2944 | 0 | 932.2944 | 689.3281 | 363.9014 | 9.039
Middle | 766 | 177 | 16 | 0.875 | 3.15 | [10 empty] | 1604.4444 | 4.4444 |  | 9.1307 | 141.137 | 1251.25 | 6188.3865 | Accelerating | 6188.3865 | 0 | 0 | 1392.387 | 0 | 1392.387 | 695.5165 | 363.9014 | 14.1235
Middle | 767 | 178 | 19.1 | 0.88889 | 3.2 | [10 empty] | 1609.75 | 5.3056 |  | 13.0116 | 145.0179 | 1271.1111 | 7513.3509 | Accelerating | 7513.3509 | 0 | 0 | 1416.129 | 0 | 1416.129 | 703.0298 | 363.9014 | 20.1265
Middle | 768 | 179 | 22.4 | 0.90278 | 3.25 | [10 empty] | 1615.9722 | 6.2222 |  | 17.8961 | 149.9024 | 1290.9722 | 8965.4422 | Accelerating | 8965.4422 | 0 | 0 | 1440.8746 | 0 | 1440.8746 | 711.9953 | 363.9014 | 27.682
Middle | 769 | 180 | 25.6 | 1.0694 | 3.85 | [10 empty] | 1623.0833 | 7.1111 |  | 23.3745 | 155.3808 | 1529.3056 | 11979.9919 | Accelerating | 11979.9919 | 0 | 0 | 1684.6864 | 0 | 1684.6864 | 723.9753 | 363.9014 | 36.156
Middle | 770 | 181 | 30.1 | 1.3472 | 4.85 | [10 empty] | 1631.4444 | 8.3611 |  | 32.3144 | 164.3207 | 1926.5278 | 17481.8161 | Accelerating | 17481.8161 | 0 | 0 | 2090.8484 | 0 | 2090.8484 | 741.4571 | 363.9014 | 49.9843
Middle | 771 | 182 | 35.3 | 1.3611 | 4.9 | [10 empty] | 1641.25 | 9.8056 |  | 44.4439 | 176.4502 | 1946.3889 | 20815.6164 | Accelerating | 20815.6164 | 0 | 0 | 2122.8391 | 0 | 2122.8391 | 762.2727 | 363.9014 | 68.7465
Middle | 772 | 183 | 39.9 | 1.2778 | 4.6 | [10 empty] | 1652.3333 | 11.0833 |  | 56.7817 | 188.788 | 1827.2222 | 22344.1132 | Accelerating | 22344.1132 | 0 | 0 | 2016.0102 | 0 | 2016.0102 | 784.6168 | 363.9014 | 87.8308
Middle | 773 | 184 | 44.5 | 1.0556 | 3.8 | [10 empty] | 1664.6944 | 12.3611 |  | 70.6289 | 202.6352 | 1509.4444 | 21163.207 | Accelerating | 21163.207 | 0 | 0 | 1712.0797 | 0 | 1712.0797 | 805.78 | 363.9014 | 109.2499
Middle | 774 | 185 | 47.5 | 0.88889 | 3.2 | [10 empty] | 1677.8889 | 13.1944 |  | 80.4729 | 212.4792 | 1271.1111 | 19575.1502 | Accelerating | 19575.1502 | 0 | 0 | 1483.5903 | 0 | 1483.5903 | 825.3552 | 363.9014 | 124.4768
Middle | 775 | 186 | 50.9 | 0.91667 | 3.3 | [10 empty] | 1692.0278 | 14.1389 |  | 92.4056 | 224.4119 | 1310.8333 | 21706.6612 | Accelerating | 21706.6612 | 0 | 0 | 1535.2452 | 0 | 1535.2452 | 847.0618 | 363.9014 | 142.9343
Middle | 776 | 187 | 54.1 | 0.75 | 2.7 | [10 empty] | 1707.0556 | 15.0278 |  | 104.3896 | 236.3959 | 1072.5 | 19669.7961 | Accelerating | 19669.7961 | 0 | 0 | 1308.8959 | 0 | 1308.8959 | 866.7316 | 363.9014 | 161.4714
Middle | 777 | 188 | 56.3 | 0.55556 | 2 | [10 empty] | 1722.6944 | 15.6389 |  | 113.0523 | 245.0586 | 794.4444 | 16256.6723 | Accelerating | 16256.6723 | 0 | 0 | 1039.503 | 0 | 1039.503 | 882.9883 | 363.9014 | 174.871
Middle | 778 | 189 | 58.1 | 0.48611 | 1.75 | [10 empty] | 1738.8333 | 16.1389 |  | 120.3968 | 252.4031 | 695.1389 | 15292.2742 | Accelerating | 15292.2742 | 0 | 0 | 947.5419 | 0 | 947.5419 | 898.2806 | 363.9014 | 186.2316
Middle | 779 | 190 | 59.8 | 0.41667 | 1.5 | [10 empty] | 1755.4444 | 16.6111 |  | 127.5454 | 259.5517 | 595.8333 | 14208.8963 | Accelerating | 14208.8963 | 0 | 0 | 855.3851 | 0 | 855.3851 | 912.4895 | 363.9014 | 197.2892
Middle | 780 | 191 | 61.1 | 0.31944 | 1.15 | [10 empty] | 1772.4167 | 16.9722 |  | 133.1512 | 265.1575 | 456.8056 | 12253.3167 | Accelerating | 12253.3167 | 0 | 0 | 721.963 | 0 | 721.963 | 924.7428 | 363.9014 | 205.9603
Middle | 781 | 192 | 62.1 | 0.23611 | 0.85 | [10 empty] | 1789.6667 | 17.25 |  | 137.5453 | 269.5516 | 337.6389 | 10474.0358 | Accelerating | 10474.0358 | 0 | 0 | 607.1905 | 0 | 607.1905 | 935.2168 | 363.9014 | 212.7572
Middle | 782 | 193 | 62.8 | 0.16667 | 0.6 | [10 empty] | 1807.1111 | 17.4444 |  | 140.6636 | 272.6699 | 238.3333 | 8914.168 | Accelerating | 8914.168 | 0 | 0 | 511.0033 | 0 | 511.0033 | 944.131 | 363.9014 | 217.5807
Middle | 783 | 194 | 63.3 | 0.11111 | 0.4 | [10 empty] | 1824.6944 | 17.5833 |  | 142.9124 | 274.9187 | 158.8889 | 7627.7837 | Accelerating | 7627.7837 | 0 | 0 | 433.8076 | 0 | 433.8076 | 951.7588 | 363.9014 | 221.0591
Middle | 784 | 195 | 63.6 | 0.097222 | 0.35 | [10 empty] | 1842.3611 | 17.6667 |  | 144.2702 | 276.2765 | 139.0278 | 7337.043 | Accelerating | 7337.043 | 0 | 0 | 415.3043 | 0 | 415.3043 | 959.0958 | 363.9014 | 223.1594
Middle | 785 | 196 | 64 | 0.15278 | 0.55 | [10 empty] | 1860.1389 | 17.7778 |  | 146.0907 | 278.097 | 218.4722 | 8827.8967 | Accelerating | 8827.8967 | 0 | 0 | 496.5692 | 0 | 496.5692 | 967.9237 | 363.9014 | 225.9753
Middle | 786 | 197 | 64.7 | 0.16667 | 0.6 | [10 empty] | 1878.1111 | 17.9722 |  | 149.3039 | 281.3102 | 238.3333 | 9339.1487 | Accelerating | 9339.1487 | 0 | 0 | 519.6435 | 0 | 519.6435 | 977.2629 | 363.9014 | 230.9456
Middle | 787 | 198 | 65.2 | 0.083333 | 0.3 | [10 empty] | 1896.2222 | 18.1111 |  | 151.6204 | 283.6267 | 119.1667 | 7295.036 | Accelerating | 7295.036 | 0 | 0 | 402.7934 | 0 | 402.7934 | 984.5579 | 363.9014 | 234.5288
Middle | 788 | 199 | 65.3 | 0.013889 | 0.05 | [10 empty] | 1914.3611 | 18.1389 |  | 152.0859 | 284.0922 | 19.8611 | 5513.375 | Accelerating | 5513.375 | 0 | 0 | 303.9533 | 0 | 303.9533 | 990.0713 | 363.9014 | 235.2488
Middle | 789 | 200 | 65.3 | 0.013889 | 0.05 | [10 empty] | 1932.5 | 18.1389 |  | 152.0859 | 284.0922 | 19.8611 | 5513.375 | Accelerating | 5513.375 | 0 | 0 | 303.9533 | 0 | 303.9533 | 995.5846 | 363.9014 | 235.2488
Middle | 790 | 201 | 65.4 | 0.055556 | 0.2 | [10 empty] | 1950.6667 | 18.1667 |  | 152.552 | 284.5583 | 79.4444 | 6612.7173 | Accelerating | 6612.7173 | 0 | 0 | 364.0028 | 0 | 364.0028 | 1002.1974 | 363.9014 | 235.9699
Middle | 791 | 202 | 65.7 | 0.083333 | 0.3 | [10 empty] | 1968.9167 | 18.25 |  | 153.9548 | 285.9611 | 119.1667 | 7393.582 | Accelerating | 7393.582 | 0 | 0 | 405.1278 | 0 | 405.1278 | 1009.5909 | 363.9014 | 238.1397
Middle | 792 | 203 | 66 | -0.013889 | -0.05 | [10 empty] | 1987.25 | 18.3333 |  | 155.364 | 287.3703 | -19.8611 | 4904.3352 | Braking | 4904.3352 | 0 | 0 | 267.5092 | 0 | 267.5092 | 1014.4953 | 363.9014 | 240.3194
Middle | 793 | 204 | 65.6 | -0.34722 | -1.25 | [10 empty] | 2005.4722 | 18.2222 |  | 153.4865 | 285.4928 | -496.5278 | 0 | Braking | 0 | 3845.5261 | 0 | -211.035 | 211.035 | 0 | 1014.4953 | 367.7469 | 237.4153
Middle | 794 | 205 | 63.5 | -0.81944 | -2.95 | [10 empty] | 2023.1111 | 17.6389 |  | 143.8169 | 275.8232 | -1171.8056 | 0 | Braking | 0 | 15804.1329 | 0 | -895.9823 | 895.9823 | 0 | 1014.4953 | 383.551 | 222.4582
Middle | 795 | 206 | 59.7 | -1.2361 | -4.45 | [10 empty] | 2039.6944 | 16.5833 |  | 127.1192 | 259.1255 | -1767.6389 | 0 | Braking | 0 | 25016.1802 | 0 | -1508.5134 | 1508.5134 | 0 | 1014.4953 | 408.5672 | 196.63
Middle | 796 | 207 | 54.6 | -1.4444 | -5.2 | [10 empty] | 2054.8611 | 15.1667 |  | 106.328 | 238.3343 | -2065.5556 | 0 | Braking | 0 | 27712.8551 | 0 | -1827.2212 | 1827.2212 | 0 | 1014.4953 | 436.28 | 164.4699
Middle | 797 | 208 | 49.3 | -1.3472 | -4.85 | [10 empty] | 2068.5556 | 13.6944 |  | 86.6875 | 218.6938 | -1926.5278 | 0 | Braking | 0 | 23387.8378 | 0 | -1707.834 | 1707.834 | 0 | 1014.4953 | 459.6679 | 134.0895
Middle | 798 | 209 | 44.9 | -0.97222 | -3.5 | [10 empty] | 2081.0278 | 12.4722 |  | 71.9044 | 203.9107 | -1390.2778 | 0 | Braking | 0 | 14796.6343 | 0 | -1186.3671 | 1186.3671 | 0 | 1014.4953 | 474.4645 | 111.2228
Middle | 799 | 210 | 42.3 | -0.48611 | -1.75 | [10 empty] | 2092.7778 | 11.75 |  | 63.818 | 195.8243 | -695.1389 | 0 | Braking | 0 | 5866.9463 | 0 | -499.3146 | 499.3146 | 0 | 1014.4953 | 480.3315 | 98.7147
Middle | 800 | 211 | 41.4 | -0.13889 | -0.5 | [10 empty] | 2104.2778 | 11.5 |  | 61.1312 | 193.1375 | -198.6111 | 0 | Braking | 0 | 62.946 | 0 | -5.4736 | 5.4736 | 0 | 1014.4953 | 480.3944 | 94.5588
Middle | 801 | 212 | 41.3 | 0.097222 | 0.35 | [10 empty] | 2115.75 | 11.4722 |  | 60.8363 | 192.8426 | 139.0278 | 3807.2905 | Accelerating | 3807.2905 | 0 | 0 | 331.8704 | 0 | 331.8704 | 1018.3026 | 480.3944 | 94.1025
Middle | 802 | 213 | 42.1 | 0.47222 | 1.7 | [10 empty] | 2127.4444 | 11.6944 |  | 63.216 | 195.2223 | 675.2778 | 10180.0143 | Accelerating | 10180.0143 | 0 | 0 | 870.5 | 0 | 870.5 | 1028.4826 | 480.3944 | 97.7834
Middle | 803 | 214 | 44.7 | 0.875 | 3.15 | [10 empty] | 2139.8611 | 12.4167 |  | 71.2652 | 203.2715 | 1251.25 | 18060.3088 | Accelerating | 18060.3088 | 0 | 0 | 1454.5215 | 0 | 1454.5215 | 1046.5429 | 480.3944 | 110.2341
Middle | 804 | 215 | 48.4 | 0.93056 | 3.35 | [10 empty] | 2153.3056 | 13.4444 |  | 83.5513 | 215.5576 | 1330.6944 | 20788.4998 | Accelerating | 20788.4998 | 0 | 0 | 1546.2521 | 0 | 1546.2521 | 1067.3314 | 480.3944 | 129.2385
Middle | 805 | 216 | 51.4 | 0.59722 | 2.15 | [10 empty] | 2167.5833 | 14.2778 |  | 94.2299 | 226.2362 | 854.0278 | 15423.7692 | Accelerating | 15423.7692 | 0 | 0 | 1080.264 | 0 | 1080.264 | 1082.7552 | 480.3944 | 145.7563
Middle | 806 | 217 | 52.7 | 0.22222 | 0.8 | [10 empty] | 2182.2222 | 14.6389 |  | 99.0567 | 231.063 | 317.7778 | 8034.4189 | Accelerating | 8034.4189 | 0 | 0 | 548.8408 | 0 | 548.8408 | 1090.7896 | 480.3944 | 153.2224
Middle | 807 | 218 | 53 | -0.027778 | -0.1 | [10 empty] | 2196.9444 | 14.7222 |  | 100.1877 | 232.194 | -39.7222 | 2833.6118 | Braking | 2833.6118 | 0 | 0 | 192.4717 | 0 | 192.4717 | 1093.6232 | 480.3944 | 154.9718
Middle | 808 | 219 | 52.5 | -0.23611 | -0.85 | [10 empty] | 2211.5278 | 14.5833 |  | 98.3062 | 230.3126 | -337.6389 | 0 | Braking | 0 | 1565.1757 | 0 | -107.3263 | 107.3263 | 0 | 1093.6232 | 481.9596 | 152.0616
Middle | 809 | 220 | 51.3 | -0.38889 | -1.4 | [10 empty] | 2225.7778 | 14.25 |  | 93.8636 | 225.8699 | -556.1111 | 0 | Braking | 0 | 4705.9371 | 0 | -330.2412 | 330.2412 | 0 | 1093.6232 | 486.6655 | 145.1897
Middle | 810 | 221 | 49.7 | -0.54167 | -1.95 | [10 empty] | 2239.5833 | 13.8056 |  | 88.0999 | 220.1062 | -774.5833 | 0 | Braking | 0 | 7654.8651 | 0 | -554.4772 | 554.4772 | 0 | 1093.6232 | 494.3204 | 136.2743
Middle | 811 | 222 | 47.4 | -0.83333 | -3 | [10 empty] | 2252.75 | 13.1667 |  | 80.1344 | 212.1407 | -1191.6667 | 0 | Braking | 0 | 12897.0913 | 0 | -979.5259 | 979.5259 | 0 | 1093.6232 | 507.2175 | 123.9532
Middle | 812 | 223 | 43.7 | -1.0694 | -3.85 | [10 empty] | 2264.8889 | 12.1389 |  | 68.1123 | 200.1186 | -1529.3056 | 0 | Braking | 0 | 16134.853 | 0 | -1329.187 | 1329.187 | 0 | 1093.6232 | 523.3523 | 105.3571
Middle | 813 | 224 | 39.7 | -1.1389 | -4.1 | [10 empty] | 2275.9167 | 11.0278 |  | 56.2139 | 188.2202 | -1628.6111 | 0 | Braking | 0 | 15884.3111 | 0 | -1440.3909 | 1440.3909 | 0 | 1093.6232 | 539.2366 | 86.9525
Middle | 814 | 225 | 35.5 | -1.1944 | -4.3 | [10 empty] | 2285.7778 | 9.8611 |  | 44.9489 | 176.9552 | -1708.0556 | 0 | Braking | 0 | 15098.3505 | 0 | -1531.1003 | 1531.1003 | 0 | 1093.6232 | 554.335 | 69.5277
Middle | 815 | 226 | 31.1 | -1.2778 | -4.6 | [10 empty] | 2294.4167 | 8.6389 |  | 34.4972 | 166.5035 | -1827.2222 | 0 | Braking | 0 | 14346.7649 | 0 | -1660.7188 | 1660.7188 | 0 | 1093.6232 | 568.6818 | 53.3607
Middle | 816 | 227 | 26.3 | -1.2778 | -4.6 | [10 empty] | 2301.7222 | 7.3056 |  | 24.6703 | 156.6766 | -1827.2222 | 0 | Braking | 0 | 12204.264 | 0 | -1670.5456 | 1670.5456 | 0 | 1093.6232 | 580.886 | 38.1604
Middle | 817 | 228 | 21.9 | -1.1528 | -4.15 | [10 empty] | 2307.8056 | 6.0833 |  | 17.1061 | 149.1124 | -1648.4722 | 0 | Braking | 0 | 9121.1056 | 0 | -1499.3598 | 1499.3598 | 0 | 1093.6232 | 590.0071 | 26.46
Middle | 818 | 229 | 18 | -0.68056 | -2.45 | [10 empty] | 2312.8056 | 5 |  | 11.556 | 143.5623 | -973.1944 | 0 | Braking | 0 | 4148.1607 | 0 | -829.6321 | 829.6321 | 0 | 1093.6232 | 594.1553 | 17.875
Middle | 819 | 230 | 17 | 0 | 0 | [10 empty] | 2317.5278 | 4.7222 |  | 10.3077 | 142.314 | 0 | 672.0382 | Constant | 672.0382 | 0 | 0 | 142.314 | 0 | 142.314 | 1094.2952 | 594.1553 | 15.9441
Middle | 820 | 231 | 18 | 0.61111 | 2.2 | [10 empty] | 2322.5278 | 5 |  | 11.556 | 143.5623 | 873.8889 | 5087.256 | Accelerating | 5087.256 | 0 | 0 | 1017.4512 | 0 | 1017.4512 | 1099.3825 | 594.1553 | 17.875
Middle | 821 | 232 | 21.4 | 0.94444 | 3.4 | [10 empty] | 2328.4722 | 5.9444 |  | 16.3339 | 148.3402 | 1350.5556 | 8910.1026 | Accelerating | 8910.1026 | 0 | 0 | 1498.8958 | 0 | 1498.8958 | 1108.2926 | 594.1553 | 25.2655
Middle | 822 | 233 | 24.8 | 0.90278 | 3.25 | [10 empty] | 2335.3611 | 6.8889 |  | 21.9364 | 153.9427 | 1290.9722 | 9953.8586 | Accelerating | 9953.8586 | 0 | 0 | 1444.915 | 0 | 1444.915 | 1118.2464 | 594.1553 | 33.9316
Middle | 823 | 234 | 27.9 | 0.83333 | 3 | [10 empty] | 2343.1111 | 7.75 |  | 27.7633 | 159.7696 | 1191.6667 | 10473.631 | Accelerating | 10473.631 | 0 | 0 | 1351.4363 | 0 | 1351.4363 | 1128.7201 | 594.1553 | 42.9447
Middle | 824 | 235 | 30.8 | 0.70833 | 2.55 | [10 empty] | 2351.6667 | 8.5556 |  | 33.8348 | 165.8411 | 1012.9167 | 10084.9278 | Accelerating | 10084.9278 | 0 | 0 | 1178.7578 | 0 | 1178.7578 | 1138.805 | 594.1553 | 52.3362
Middle | 825 | 236 | 33 | 0.59722 | 2.15 | [10 empty] | 2360.8333 | 9.1667 |  | 38.841 | 170.8473 | 854.0278 | 9394.6882 | Accelerating | 9394.6882 | 0 | 0 | 1024.8751 | 0 | 1024.8751 | 1148.1997 | 594.1553 | 60.0799
Middle | 826 | 237 | 35.1 | 0.56944 | 2.05 | [10 empty] | 2370.5833 | 9.75 |  | 43.9417 | 175.948 | 814.3056 | 9654.9721 | Accelerating | 9654.9721 | 0 | 0 | 990.2535 | 0 | 990.2535 | 1157.8547 | 594.1553 | 67.9697
Middle | 827 | 238 | 37.1 | 0.52778 | 1.9 | [10 empty] | 2380.8889 | 10.3056 |  | 49.092 | 181.0983 | 754.7222 | 9644.15 | Accelerating | 9644.15 | 0 | 0 | 935.8205 | 0 | 935.8205 | 1167.4988 | 594.1553 | 75.9362
Middle | 828 | 239 | 38.9 | 0.59722 | 2.15 | [10 empty] | 2391.6944 | 10.8056 |  | 53.9712 | 185.9775 | 854.0278 | 11237.8344 | Accelerating | 11237.8344 | 0 | 0 | 1040.0052 | 0 | 1040.0052 | 1178.7367 | 594.1553 | 83.4834
Middle | 829 | 240 | 41.4 | 0.70833 | 2.55 | [10 empty] | 2403.1944 | 11.5 |  | 61.1312 | 193.1375 | 1012.9167 | 13869.6234 | Accelerating | 13869.6234 | 0 | 0 | 1206.0542 | 0 | 1206.0542 | 1192.6063 | 594.1553 | 94.5588
Middle | 830 | 241 | 44 | 0.68056 | 2.45 | [10 empty] | 2415.4167 | 12.2222 |  | 69.0507 | 201.057 | 973.1944 | 14351.9617 | Accelerating | 14351.9617 | 0 | 0 | 1174.2514 | 0 | 1174.2514 | 1206.9582 | 594.1553 | 106.8086
Middle | 831 | 242 | 46.3 | 0.51389 | 1.85 | [10 empty] | 2428.2778 | 12.8611 |  | 76.4583 | 208.4646 | 734.8611 | 12132.2165 | Accelerating | 12132.2165 | 0 | 0 | 943.3257 | 0 | 943.3257 | 1219.0905 | 594.1553 | 118.2668
Middle | 832 | 243 | 47.7 | 0.26389 | 0.95 | [10 empty] | 2441.5278 | 13.25 |  | 81.152 | 213.1583 | 377.3611 | 7824.3824 | Accelerating | 7824.3824 | 0 | 0 | 590.5194 | 0 | 590.5194 | 1226.9148 | 594.1553 | 125.5272
Middle | 833 | 244 | 48.2 | 0.13889 | 0.5 | [10 empty] | 2454.9167 | 13.3889 |  | 82.8622 | 214.8685 | 198.6111 | 5536.033 | Accelerating | 5536.033 | 0 | 0 | 413.4796 | 0 | 413.4796 | 1232.4509 | 594.1553 | 128.1726
Middle | 834 | 245 | 48.7 | 0.15278 | 0.55 | [10 empty] | 2468.4444 | 13.5278 |  | 84.5903 | 216.5966 | 218.4722 | 5885.5141 | Accelerating | 5885.5141 | 0 | 0 | 435.0688 | 0 | 435.0688 | 1238.3364 | 594.1553 | 130.8456
Middle | 835 | 246 | 49.3 | 0.15278 | 0.55 | [10 empty] | 2482.1389 | 13.6944 |  | 86.6875 | 218.6938 | 218.4722 | 5986.7455 | Accelerating | 5986.7455 | 0 | 0 | 437.166 | 0 | 437.166 | 1244.3231 | 594.1553 | 134.0895
Middle | 836 | 247 | 49.8 | 0.125 | 0.45 | [10 empty] | 2495.9722 | 13.8333 |  | 88.4548 | 220.4611 | 178.75 | 5522.4197 | Accelerating | 5522.4197 | 0 | 0 | 399.2111 | 0 | 399.2111 | 1249.8455 | 594.1553 | 136.8232
Middle | 837 | 248 | 50.2 | 0.15278 | 0.55 | [10 empty] | 2509.9167 | 13.9444 |  | 89.8814 | 221.8877 | 218.4722 | 6140.5749 | Accelerating | 6140.5749 | 0 | 0 | 440.36 | 0 | 440.36 | 1255.9861 | 594.1553 | 139.03
Middle | 838 | 249 | 50.9 | 0.22222 | 0.8 | [10 empty] | 2524.0556 | 14.1389 |  | 92.4056 | 224.4119 | 317.7778 | 7665.959 | Accelerating | 7665.959 | 0 | 0 | 542.1896 | 0 | 542.1896 | 1263.6521 | 594.1553 | 142.9343
Middle | 839 | 250 | 51.8 | 0.22222 | 0.8 | [10 empty] | 2538.4444 | 14.3889 |  | 95.7022 | 227.7085 | 317.7778 | 7848.9419 | Accelerating | 7848.9419 | 0 | 0 | 545.4863 | 0 | 545.4863 | 1271.501 | 594.1553 | 148.0337
Middle | 840 | 251 | 52.5 | 0.20833 | 0.75 | [10 empty] | 2553.0278 | 14.5833 |  | 98.3062 | 230.3126 | 297.9167 | 7703.3428 | Accelerating | 7703.3428 | 0 | 0 | 528.2292 | 0 | 528.2292 | 1279.2044 | 594.1553 | 152.0616
Middle | 841 | 252 | 53.3 | 0.27778 | 1 | [10 empty] | 2567.8333 | 14.8056 |  | 101.3251 | 233.3314 | 397.2222 | 9335.6964 | Accelerating | 9335.6964 | 0 | 0 | 630.5536 | 0 | 630.5536 | 1288.5401 | 594.1553 | 156.7312
Middle | 842 | 253 | 54.5 | 0.33333 | 1.2 | [10 empty] | 2582.9722 | 15.1389 |  | 105.9389 | 237.9452 | 476.6667 | 10818.4299 | Accelerating | 10818.4299 | 0 | 0 | 714.6119 | 0 | 714.6119 | 1299.3585 | 594.1553 | 163.868
Middle | 843 | 254 | 55.7 | 0.27778 | 1 | [10 empty] | 2598.4444 | 15.4722 |  | 110.6555 | 242.6618 | 397.2222 | 9900.4275 | Accelerating | 9900.4275 | 0 | 0 | 639.884 | 0 | 639.884 | 1309.2589 | 594.1553 | 171.1636
Middle | 844 | 255 | 56.5 | 0.15278 | 0.55 | [10 empty] | 2614.1389 | 15.6944 |  | 113.8569 | 245.8632 | 218.4722 | 7287.4868 | Accelerating | 7287.4868 | 0 | 0 | 464.3354 | 0 | 464.3354 | 1316.5464 | 594.1553 | 176.1156
Middle | 845 | 256 | 56.8 | 0.069444 | 0.25 | [10 empty] | 2629.9167 | 15.7778 |  | 115.0692 | 247.0755 | 99.3056 | 5465.1238 | Accelerating | 5465.1238 | 0 | 0 | 346.3811 | 0 | 346.3811 | 1322.0115 | 594.1553 | 177.9909
Middle | 846 | 257 | 57 | 0.055556 | 0.2 | [10 empty] | 2645.75 | 15.8333 |  | 115.881 | 247.8873 | 79.4444 | 5182.7527 | Accelerating | 5182.7527 | 0 | 0 | 327.3317 | 0 | 327.3317 | 1327.1943 | 594.1553 | 179.2465
Middle | 847 | 258 | 57.2 | 0.097222 | 0.35 | [10 empty] | 2661.6389 | 15.8889 |  | 116.6956 | 248.7019 | 139.0278 | 6160.5942 | Accelerating | 6160.5942 | 0 | 0 | 387.7297 | 0 | 387.7297 | 1333.3549 | 594.1553 | 180.5066
Middle | 848 | 259 | 57.7 | 0.20833 | 0.75 | [10 empty] | 2677.6667 | 16.0278 |  | 118.7447 | 250.751 | 297.9167 | 8793.9231 | Accelerating | 8793.9231 | 0 | 0 | 548.6676 | 0 | 548.6676 | 1342.1488 | 594.1553 | 183.6761
Middle | 849 | 260 | 58.7 | 0.33333 | 1.2 | [10 empty] | 2693.9722 | 16.3056 |  | 122.8963 | 254.9026 | 476.6667 | 11928.643 | Accelerating | 11928.643 | 0 | 0 | 731.5692 | 0 | 731.5692 | 1354.0774 | 594.1553 | 190.0979
Middle | 850 | 261 | 60.1 | 0.33333 | 1.2 | [10 empty] | 2710.6667 | 16.6944 |  | 128.8284 | 260.8347 | 476.6667 | 12312.1749 | Accelerating | 12312.1749 | 0 | 0 | 737.5013 | 0 | 737.5013 | 1366.3896 | 594.1553 | 199.2737
Middle | 851 | 262 | 61.1 | 0.22222 | 0.8 | [10 empty] | 2727.6389 | 16.9722 |  | 133.1512 | 265.1575 | 317.7778 | 9893.7064 | Accelerating | 9893.7064 | 0 | 0 | 582.9352 | 0 | 582.9352 | 1376.2833 | 594.1553 | 205.9603
Middle | 852 | 263 | 61.7 | 0.16667 | 0.6 | [10 empty] | 2744.7778 | 17.1389 |  | 135.7791 | 267.7854 | 238.3333 | 8674.3124 | Accelerating | 8674.3124 | 0 | 0 | 506.1187 | 0 | 506.1187 | 1384.9576 | 594.1553 | 210.0252
Middle | 853 | 264 | 62.3 | 0.16667 | 0.6 | [10 empty] | 2762.0833 | 17.3056 |  | 138.4327 | 270.439 | 238.3333 | 8804.5875 | Accelerating | 8804.5875 | 0 | 0 | 508.7723 | 0 | 508.7723 | 1393.7622 | 594.1553 | 214.1298
Middle | 854 | 265 | 62.9 | 0.13889 | 0.5 | [10 empty] | 2779.5556 | 17.4722 |  | 141.112 | 273.1183 | 198.6111 | 8242.1604 | Accelerating | 8242.1604 | 0 | 0 | 471.7294 | 0 | 471.7294 | 1402.0044 | 594.1553 | 218.2742
Middle | 855 | 266 | 63.3 | 0.069444 | 0.25 | [10 empty] | 2797.1389 | 17.5833 |  | 142.9124 | 274.9187 | 99.3056 | 6580.1101 | Accelerating | 6580.1101 | 0 | 0 | 374.2243 | 0 | 374.2243 | 1408.5845 | 594.1553 | 221.0591
Middle | 856 | 267 | 63.4 | 0.027778 | 0.1 | [10 empty] | 2814.75 | 17.6111 |  | 143.3643 | 275.3706 | 39.7222 | 5549.1349 | Accelerating | 5549.1349 | 0 | 0 | 315.0928 | 0 | 315.0928 | 1414.1336 | 594.1553 | 221.7581
Middle | 857 | 268 | 63.5 | 0.15278 | 0.55 | [10 empty] | 2832.3889 | 17.6389 |  | 143.8169 | 275.8232 | 218.4722 | 8718.8224 | Accelerating | 8718.8224 | 0 | 0 | 494.2954 | 0 | 494.2954 | 1422.8525 | 594.1553 | 222.4582
Middle | 858 | 269 | 64.5 | 0.31944 | 1.15 | [10 empty] | 2850.3056 | 17.9167 |  | 148.3823 | 280.3886 | 456.8056 | 13208.0611 | Accelerating | 13208.0611 | 0 | 0 | 737.1941 | 0 | 737.1941 | 1436.0605 | 594.1553 | 229.52
Middle | 859 | 270 | 65.8 | 0.31944 | 1.15 | [10 empty] | 2868.5833 | 18.2778 |  | 154.4238 | 286.4301 | 456.8056 | 13584.6967 | Accelerating | 13584.6967 | 0 | 0 | 743.2357 | 0 | 743.2357 | 1449.6452 | 594.1553 | 238.8652
Middle | 860 | 271 | 66.8 | 0.22222 | 0.8 | [10 empty] | 2887.1389 | 18.5556 |  | 159.1532 | 291.1595 | 317.7778 | 11299.17 | Accelerating | 11299.17 | 0 | 0 | 608.9373 | 0 | 608.9373 | 1460.9444 | 594.1553 | 246.1807
Middle | 861 | 272 | 67.4 | 0.27778 | 1 | [10 empty] | 2905.8611 | 18.7222 |  | 162.0251 | 294.0314 | 397.2222 | 12941.8041 | Accelerating | 12941.8041 | 0 | 0 | 691.2536 | 0 | 691.2536 | 1473.8862 | 594.1553 | 250.6229
Middle | 862 | 273 | 68.8 | 0.51389 | 1.85 | [10 empty] | 2924.9722 | 19.1111 |  | 168.826 | 300.8323 | 734.8611 | 19793.2524 | Accelerating | 19793.2524 | 0 | 0 | 1035.6934 | 0 | 1035.6934 | 1493.6794 | 594.1553 | 261.1427
Middle | 863 | 274 | 71.1 | 0.48611 | 1.75 | [10 empty] | 2944.7222 | 19.75 |  | 180.3025 | 312.3088 | 695.1389 | 19897.0917 | Accelerating | 19897.0917 | 0 | 0 | 1007.4477 | 0 | 1007.4477 | 1513.5765 | 594.1553 | 278.8947
Middle | 864 | 275 | 72.3 | 0.23611 | 0.85 | [10 empty] | 2964.8056 | 20.0833 |  | 186.44 | 318.4463 | 337.6389 | 13176.3778 | Accelerating | 13176.3778 | 0 | 0 | 656.0852 | 0 | 656.0852 | 1526.7529 | 594.1553 | 288.3883
Middle | 865 | 276 | 72.8 | 0.15278 | 0.55 | [10 empty] | 2985.0278 | 20.2222 |  | 189.0276 | 321.0339 | 218.4722 | 10910.0133 | Accelerating | 10910.0133 | 0 | 0 | 539.5062 | 0 | 539.5062 | 1537.6629 | 594.1553 | 292.3909
Middle | 866 | 277 | 73.4 | 0.25 | 0.9 | [10 empty] | 3005.4167 | 20.3889 |  | 192.1563 | 324.1626 | 357.5 | 13898.3432 | Accelerating | 13898.3432 | 0 | 0 | 681.6626 | 0 | 681.6626 | 1551.5613 | 594.1553 | 297.2304
Middle | 867 | 278 | 74.6 | 0.36111 | 1.3 | [10 empty] | 3026.1389 | 20.7222 |  | 198.4907 | 330.497 | 516.3889 | 17549.3578 | Accelerating | 17549.3578 | 0 | 0 | 846.8859 | 0 | 846.8859 | 1569.1106 | 594.1553 | 307.0285
Middle | 868 | 279 | 76 | 0.27778 | 1 | [10 empty] | 3047.25 | 21.1111 |  | 206.0107 | 338.017 | 397.2222 | 15521.7163 | Accelerating | 15521.7163 | 0 | 0 | 735.2392 | 0 | 735.2392 | 1584.6323 | 594.1553 | 318.6605
Middle | 869 | 280 | 76.6 | 0.069444 | 0.25 | [10 empty] | 3068.5278 | 21.2778 |  | 209.2763 | 341.2826 | 99.3056 | 9374.7371 | Accelerating | 9374.7371 | 0 | 0 | 440.5882 | 0 | 440.5882 | 1594.0071 | 594.1553 | 323.7118
Middle | 870 | 281 | 76.5 | -0.055556 | -0.2 | [10 empty] | 3089.7778 | 21.25 |  | 208.7302 | 340.7366 | -79.4444 | 5552.4573 | Braking | 5552.4573 | 0 | 0 | 261.2921 | 0 | 261.2921 | 1599.5595 | 594.1553 | 322.8672
Middle | 871 | 282 | 76.2 | -0.097222 | -0.35 | [10 empty] | 3110.9444 | 21.1667 |  | 207.0964 | 339.1027 | -139.0278 | 4234.9184 | Braking | 4234.9184 | 0 | 0 | 200.0749 | 0 | 200.0749 | 1603.7945 | 594.1553 | 320.3399
Middle | 872 | 283 | 75.8 | -0.11111 | -0.4 | [10 empty] | 3132 | 21.0556 |  | 204.9278 | 336.9341 | -158.8889 | 3748.8415 | Braking | 3748.8415 | 0 | 0 | 178.0452 | 0 | 178.0452 | 1607.5433 | 594.1553 | 316.9855
Middle | 873 | 284 | 75.4 | -0.13889 | -0.5 | [10 empty] | 3152.9444 | 20.9444 |  | 202.7707 | 334.777 | -198.6111 | 2851.9191 | Braking | 2851.9191 | 0 | 0 | 136.1659 | 0 | 136.1659 | 1610.3952 | 594.1553 | 313.6489
Middle | 874 | 285 | 74.8 | -0.20833 | -0.75 | [10 empty] | 3173.7222 | 20.7778 |  | 199.5564 | 331.5627 | -297.9167 | 699.0904 | Braking | 699.0904 | 0 | 0 | 33.6461 | 0 | 33.6461 | 1611.0943 | 594.1553 | 308.677
Middle | 875 | 286 | 73.9 | -0.29167 | -1.05 | [10 empty] | 3194.25 | 20.5278 |  | 194.7832 | 326.7895 | -417.0833 | 0 | Braking | 0 | 1853.5326 | 0 | -90.2939 | 90.2939 | 0 | 1611.0943 | 596.0088 | 301.2936
Middle | 876 | 287 | 72.7 | -0.36111 | -1.3 | [10 empty] | 3214.4444 | 20.1944 |  | 188.5087 | 320.515 | -516.3889 | 0 | Braking | 0 | 3955.5648 | 0 | -195.8739 | 195.8739 | 0 | 1611.0943 | 599.9644 | 291.5881
Middle | 877 | 288 | 71.3 | -0.31944 | -1.15 | [10 empty] | 3234.25 | 19.8056 |  | 181.3183 | 313.3246 | -456.8056 | 0 | Braking | 0 | 2841.7204 | 0 | -143.481 | 143.481 | 0 | 1611.0943 | 602.8061 | 280.4659
Middle | 878 | 289 | 70.4 | -0.18056 | -0.65 | [10 empty] | 3253.8056 | 19.5556 |  | 176.7697 | 308.776 | -258.1944 | 989.1506 | Braking | 989.1506 | 0 | 0 | 50.5816 | 0 | 50.5816 | 1612.0835 | 602.8061 | 273.4301
Middle | 879 | 290 | 70 | -0.055556 | -0.2 | [10 empty] | 3273.25 | 19.4444 |  | 174.7667 | 306.773 | -79.4444 | 4420.2769 | Braking | 4420.2769 | 0 | 0 | 227.3285 | 0 | 227.3285 | 1616.5037 | 602.8061 | 270.3318
Middle | 880 | 291 | 70 | -0.13889 | -0.5 | [10 empty] | 3292.6944 | 19.4444 |  | 174.7667 | 306.773 | -198.6111 | 2103.1472 | Braking | 2103.1472 | 0 | 0 | 108.1619 | 0 | 108.1619 | 1618.6069 | 602.8061 | 270.3318
Middle | 881 | 292 | 69 | -0.27778 | -1 | [10 empty] | 3311.8611 | 19.1667 |  | 169.809 | 301.8153 | -397.2222 | 0 | Braking | 0 | 1828.6326 | 0 | -95.4069 | 95.4069 | 0 | 1618.6069 | 604.6347 | 262.6632
Middle | 882 | 293 | 68 | -0.13889 | -0.5 | [10 empty] | 3330.75 | 18.8889 |  | 164.9227 | 296.929 | -198.6111 | 1857.1151 | Braking | 1857.1151 | 0 | 0 | 98.3179 | 0 | 98.3179 | 1620.464 | 604.6347 | 255.1049
Middle | 883 | 294 | 68 | 0 | 0 | [10 empty] | 3349.6389 | 18.8889 |  | 164.9227 | 296.929 | 0 | 5608.6583 | Constant | 5608.6583 | 0 | 0 | 296.929 | 0 | 296.929 | 1626.0727 | 604.6347 | 255.1049
Middle | 884 | 295 | 68 | 0.013889 | 0.05 | [10 empty] | 3368.5278 | 18.8889 |  | 164.9227 | 296.929 | 19.8611 | 5983.8126 | Accelerating | 5983.8126 | 0 | 0 | 316.7901 | 0 | 316.7901 | 1632.0565 | 604.6347 | 255.1049
Middle | 885 | 296 | 68.1 | 0.055556 | 0.2 | [10 empty] | 3387.4444 | 18.9167 |  | 165.4081 | 297.4144 | 79.4444 | 7128.913 | Accelerating | 7128.913 | 0 | 0 | 376.8588 | 0 | 376.8588 | 1639.1854 | 604.6347 | 255.8558
Middle | 886 | 297 | 68.4 | 0.069444 | 0.25 | [10 empty] | 3406.4444 | 19 |  | 166.8686 | 298.8749 | 99.3056 | 7565.4295 | Accelerating | 7565.4295 | 0 | 0 | 398.1805 | 0 | 398.1805 | 1646.7508 | 604.6347 | 258.115
Middle | 887 | 298 | 68.6 | 0.041667 | 0.15 | [10 empty] | 3425.5 | 19.0556 |  | 167.8459 | 299.8522 | 59.5833 | 6849.244 | Accelerating | 6849.244 | 0 | 0 | 359.4355 | 0 | 359.4355 | 1653.6 | 604.6347 | 259.6267
Middle | 888 | 299 | 68.7 | -0.013889 | -0.05 | [10 empty] | 3444.5833 | 19.0833 |  | 168.3356 | 300.3419 | -19.8611 | 5352.5086 | Braking | 5352.5086 | 0 | 0 | 280.4808 | 0 | 280.4808 | 1658.9526 | 604.6347 | 260.3841
Middle | 889 | 300 | 68.5 | -0.083333 | -0.3 | [10 empty] | 3463.6111 | 19.0278 |  | 167.3569 | 299.3632 | -119.1667 | 3428.74 | Braking | 3428.74 | 0 | 0 | 180.1966 | 0 | 180.1966 | 1662.3813 | 604.6347 | 258.8703
Middle | 890 | 301 | 68.1 | -0.16667 | -0.6 | [10 empty] | 3482.5278 | 18.9167 |  | 165.4081 | 297.4144 | -238.3333 | 1117.6167 | Braking | 1117.6167 | 0 | 0 | 59.0811 | 0 | 59.0811 | 1663.4989 | 604.6347 | 255.8558
Middle | 891 | 302 | 67.3 | -0.26389 | -0.95 | [10 empty] | 3501.2222 | 18.6944 |  | 161.5447 | 293.551 | -377.3611 | 0 | Braking | 0 | 1566.7838 | 0 | -83.8101 | 83.8101 | 0 | 1663.4989 | 606.2015 | 249.8798
Middle | 892 | 303 | 66.2 | -0.34722 | -1.25 | [10 empty] | 3519.6111 | 18.3889 |  | 156.307 | 288.3133 | -496.5278 | 0 | Braking | 0 | 3828.8324 | 0 | -208.2144 | 208.2144 | 0 | 1663.4989 | 610.0304 | 241.7781
Middle | 893 | 304 | 64.8 | -0.36111 | -1.3 | [10 empty] | 3537.6111 | 18 |  | 149.7658 | 281.7721 | -516.3889 | 0 | Braking | 0 | 4223.1029 | 0 | -234.6168 | 234.6168 | 0 | 1663.4989 | 614.2535 | 231.66
Middle | 894 | 305 | 63.6 | -0.30556 | -1.1 | [10 empty] | 3555.2778 | 17.6667 |  | 144.2702 | 276.2765 | -436.9444 | 0 | Braking | 0 | 2838.4663 | 0 | -160.6679 | 160.6679 | 0 | 1663.4989 | 617.0919 | 223.1594
Middle | 895 | 306 | 62.6 | -0.20833 | -0.75 | [10 empty] | 3572.6667 | 17.3889 |  | 139.7691 | 271.7754 | -297.9167 | 0 | Braking | 0 | 454.5674 | 0 | -26.1413 | 26.1413 | 0 | 1663.4989 | 617.5465 | 216.197
Middle | 896 | 307 | 62.1 | -0.097222 | -0.35 | [10 empty] | 3589.9167 | 17.25 |  | 137.5453 | 269.5516 | -139.0278 | 2251.5358 | Braking | 2251.5358 | 0 | 0 | 130.5238 | 0 | 130.5238 | 1665.7505 | 617.5465 | 212.7572
Middle | 897 | 308 | 61.9 | -0.027778 | -0.1 | [10 empty] | 3607.1111 | 17.1944 |  | 136.6608 | 268.6671 | -39.7222 | 3936.5793 | Braking | 3936.5793 | 0 | 0 | 228.9448 | 0 | 228.9448 | 1669.687 | 617.5465 | 211.389
Middle | 898 | 309 | 61.9 | -0.013889 | -0.05 | [10 empty] | 3624.3056 | 17.1944 |  | 136.6608 | 268.6671 | -19.8611 | 4278.0801 | Braking | 4278.0801 | 0 | 0 | 248.8059 | 0 | 248.8059 | 1673.9651 | 617.5465 | 211.389
Middle | 899 | 310 | 61.8 | -0.055556 | -0.2 | [10 empty] | 3641.4722 | 17.1667 |  | 136.2196 | 268.2259 | -79.4444 | 3240.7477 | Braking | 3240.7477 | 0 | 0 | 188.7814 | 0 | 188.7814 | 1677.2059 | 617.5465 | 210.7065
Middle | 900 | 311 | 61.5 | -0.125 | -0.45 | [10 empty] | 3658.5556 | 17.0833 |  | 134.9002 | 266.9066 | -178.75 | 1506.0078 | Braking | 1506.0078 | 0 | 0 | 88.1566 | 0 | 88.1566 | 1678.7119 | 617.5465 | 208.6658
Middle | 901 | 312 | 60.9 | -0.25 | -0.9 | [10 empty] | 3675.4722 | 16.9167 |  | 132.2809 | 264.2872 | -357.5 | 0 | Braking | 0 | 1576.85 | 0 | -93.2128 | 93.2128 | 0 | 1678.7119 | 619.1233 | 204.6141
Middle | 902 | 313 | 59.7 | -0.875 | -3.15 | [10 empty] | 3692.0556 | 16.5833 |  | 127.1192 | 259.1255 | -1251.25 | 0 | Braking | 0 | 16452.7311 | 0 | -992.1245 | 992.1245 | 0 | 1678.7119 | 635.5761 | 196.63
Middle | 903 | 314 | 54.6 | -1.4444 | -5.2 | [10 empty] | 3707.2222 | 15.1667 |  | 106.328 | 238.3343 | -2065.5556 | 0 | Braking | 0 | 27712.8551 | 0 | -1827.2212 | 1827.2212 | 0 | 1678.7119 | 663.2889 | 164.4699
Middle | 904 | 315 | 49.3 | -1.3472 | -4.85 | [10 empty] | 3720.9167 | 13.6944 |  | 86.6875 | 218.6938 | -1926.5278 | 0 | Braking | 0 | 23387.8378 | 0 | -1707.834 | 1707.834 | 0 | 1678.7119 | 686.6768 | 134.0895
Middle | 905 | 316 | 44.9 | -0.97222 | -3.5 | [10 empty] | 3733.3889 | 12.4722 |  | 71.9044 | 203.9107 | -1390.2778 | 0 | Braking | 0 | 14796.6343 | 0 | -1186.3671 | 1186.3671 | 0 | 1678.7119 | 701.4734 | 111.2228
Middle | 906 | 317 | 42.3 | -0.48611 | -1.75 | [10 empty] | 3745.1389 | 11.75 |  | 63.818 | 195.8243 | -695.1389 | 0 | Braking | 0 | 5866.9463 | 0 | -499.3146 | 499.3146 | 0 | 1678.7119 | 707.3404 | 98.7147
Middle | 907 | 318 | 41.4 | -0.13889 | -0.5 | [10 empty] | 3756.6389 | 11.5 |  | 61.1312 | 193.1375 | -198.6111 | 0 | Braking | 0 | 62.946 | 0 | -5.4736 | 5.4736 | 0 | 1678.7119 | 707.4033 | 94.5588
Middle | 908 | 319 | 41.3 | 0.097222 | 0.35 | [10 empty] | 3768.1111 | 11.4722 |  | 60.8363 | 192.8426 | 139.0278 | 3807.2905 | Accelerating | 3807.2905 | 0 | 0 | 331.8704 | 0 | 331.8704 | 1682.5192 | 707.4033 | 94.1025
Middle | 909 | 320 | 42.1 | 0.47222 | 1.7 | [10 empty] | 3779.8056 | 11.6944 |  | 63.216 | 195.2223 | 675.2778 | 10180.0143 | Accelerating | 10180.0143 | 0 | 0 | 870.5 | 0 | 870.5 | 1692.6992 | 707.4033 | 97.7834
Middle | 910 | 321 | 44.7 | 0.875 | 3.15 | [10 empty] | 3792.2222 | 12.4167 |  | 71.2652 | 203.2715 | 1251.25 | 18060.3088 | Accelerating | 18060.3088 | 0 | 0 | 1454.5215 | 0 | 1454.5215 | 1710.7595 | 707.4033 | 110.2341
Middle | 911 | 322 | 48.4 | 0.93056 | 3.35 | [10 empty] | 3805.6667 | 13.4444 |  | 83.5513 | 215.5576 | 1330.6944 | 20788.4998 | Accelerating | 20788.4998 | 0 | 0 | 1546.2521 | 0 | 1546.2521 | 1731.548 | 707.4033 | 129.2385
Middle | 912 | 323 | 51.4 | 0.59722 | 2.15 | [10 empty] | 3819.9444 | 14.2778 |  | 94.2299 | 226.2362 | 854.0278 | 15423.7692 | Accelerating | 15423.7692 | 0 | 0 | 1080.264 | 0 | 1080.264 | 1746.9717 | 707.4033 | 145.7563
Middle | 913 | 324 | 52.7 | 0.36111 | 1.3 | [10 empty] | 3834.5833 | 14.6389 |  | 99.0567 | 231.063 | 516.3889 | 10941.8649 | Accelerating | 10941.8649 | 0 | 0 | 747.4519 | 0 | 747.4519 | 1757.9136 | 707.4033 | 153.2224
Middle | 914 | 325 | 54 | 0.59722 | 2.15 | [10 empty] | 3849.5833 | 15 |  | 104.004 | 236.0103 | 854.0278 | 16350.5712 | Accelerating | 16350.5712 | 0 | 0 | 1090.0381 | 0 | 1090.0381 | 1774.2642 | 707.4033 | 160.875
Middle | 915 | 326 | 57 | 0.56944 | 2.05 | [10 empty] | 3865.4167 | 15.8333 |  | 115.881 | 247.8873 | 814.3056 | 16818.0536 | Accelerating | 16818.0536 | 0 | 0 | 1062.1929 | 0 | 1062.1929 | 1791.0822 | 707.4033 | 179.2465
Middle | 916 | 327 | 58.1 | 0.30556 | 1.1 | [10 empty] | 3881.5556 | 16.1389 |  | 120.3968 | 252.4031 | 436.9444 | 11125.3028 | Accelerating | 11125.3028 | 0 | 0 | 689.3475 | 0 | 689.3475 | 1802.2075 | 707.4033 | 186.2316
Middle | 917 | 328 | 59.2 | 0.125 | 0.45 | [10 empty] | 3898 | 16.4444 |  | 124.9988 | 257.0051 | 178.75 | 7165.751 | Accelerating | 7165.751 | 0 | 0 | 435.7551 | 0 | 435.7551 | 1809.3733 | 707.4033 | 193.3501
Middle | 918 | 329 | 59 | -0.013889 | -0.05 | [10 empty] | 3914.3889 | 16.3889 |  | 124.1557 | 256.162 | -19.8611 | 3872.7085 | Braking | 3872.7085 | 0 | 0 | 236.3009 | 0 | 236.3009 | 1813.246 | 707.4033 | 192.0459
Middle | 919 | 330 | 59.1 | 0.069444 | 0.25 | [10 empty] | 3930.8056 | 16.4167 |  | 124.5769 | 256.5832 | 99.3056 | 5842.507 | Accelerating | 5842.507 | 0 | 0 | 355.8887 | 0 | 355.8887 | 1819.0885 | 707.4033 | 192.6975
Middle | 920 | 331 | 59.5 | 0.19444 | 0.7 | [10 empty] | 3947.3333 | 16.5278 |  | 126.2689 | 258.2752 | 278.0556 | 8864.3559 | Accelerating | 8864.3559 | 0 | 0 | 536.3308 | 0 | 536.3308 | 1827.9529 | 707.4033 | 195.3147
Middle | 921 | 332 | 60.5 | 0.38889 | 1.4 | [10 empty] | 3964.1389 | 16.8056 |  | 130.5489 | 262.5552 | 556.1111 | 13758.1425 | Accelerating | 13758.1425 | 0 | 0 | 818.6663 | 0 | 818.6663 | 1841.711 | 707.4033 | 201.9351
Middle | 922 | 333 | 62.3 | 0.47222 | 1.7 | [10 empty] | 3981.4444 | 17.3056 |  | 138.4327 | 270.439 | 675.2778 | 16366.1539 | Accelerating | 16366.1539 | 0 | 0 | 945.7168 | 0 | 945.7168 | 1858.0772 | 707.4033 | 214.1298
Middle | 923 | 334 | 63.9 | 0.38889 | 1.4 | [10 empty] | 3999.1944 | 17.75 |  | 145.6345 | 277.6408 | 556.1111 | 14799.0963 | Accelerating | 14799.0963 | 0 | 0 | 833.7519 | 0 | 833.7519 | 1872.8763 | 707.4033 | 225.2697
Middle | 924 | 335 | 65.1 | 0.027778 | 0.1 | [10 empty] | 4017.2778 | 18.0833 |  | 151.1557 | 283.162 | 39.7222 | 5838.8229 | Accelerating | 5838.8229 | 0 | 0 | 322.8842 | 0 | 322.8842 | 1878.7151 | 707.4033 | 233.81
Middle | 925 | 336 | 64.1 | -0.33333 | -1.2 | [10 empty] | 4035.0833 | 17.8056 |  | 146.5476 | 278.5539 | -476.6667 | 0 | Braking | 0 | 3527.5086 | 0 | -198.1128 | 198.1128 | 0 | 1878.7151 | 710.9308 | 226.682
Middle | 926 | 337 | 62.7 | -0.29167 | -1.05 | [10 empty] | 4052.5 | 17.4167 |  | 140.216 | 272.2223 | -417.0833 | 0 | Braking | 0 | 2522.9961 | 0 | -144.861 | 144.861 | 0 | 1878.7151 | 713.4538 | 216.8883
Middle | 927 | 338 | 62 | -0.19444 | -0.7 | [10 empty] | 4069.7222 | 17.2222 |  | 137.1027 | 269.109 | -278.0556 | 0 | Braking | 0 | 154.0801 | 0 | -8.9466 | 8.9466 | 0 | 1878.7151 | 713.6079 | 212.0725
Middle | 928 | 339 | 61.3 | -0.15278 | -0.55 | [10 empty] | 4086.75 | 17.0278 |  | 134.0243 | 266.0306 | -218.4722 | 809.8131 | Braking | 809.8131 | 0 | 0 | 47.5584 | 0 | 47.5584 | 1879.5249 | 713.6079 | 207.3108
Middle | 929 | 340 | 60.9 | -0.11111 | -0.4 | [10 empty] | 4103.6667 | 16.9167 |  | 132.2809 | 264.2872 | -158.8889 | 1782.988 | Braking | 1782.988 | 0 | 0 | 105.3983 | 0 | 105.3983 | 1881.3079 | 713.6079 | 204.6141
Middle | 930 | 341 | 60.5 | -0.097222 | -0.35 | [10 empty] | 4120.4722 | 16.8056 |  | 130.5489 | 262.5552 | -139.0278 | 2075.9473 | Braking | 2075.9473 | 0 | 0 | 123.5274 | 0 | 123.5274 | 1883.3838 | 713.6079 | 201.9351
Middle | 931 | 342 | 60.2 | -0.097222 | -0.35 | [10 empty] | 4137.1944 | 16.7222 |  | 129.2574 | 261.2637 | -139.0278 | 2044.0568 | Braking | 2044.0568 | 0 | 0 | 122.236 | 0 | 122.236 | 1885.4279 | 713.6079 | 199.9374
Middle | 932 | 343 | 59.8 | -0.11111 | -0.4 | [10 empty] | 4153.8056 | 16.6111 |  | 127.5454 | 259.5517 | -158.8889 | 1672.1216 | Braking | 1672.1216 | 0 | 0 | 100.6628 | 0 | 100.6628 | 1887.1 | 713.6079 | 197.2892
Middle | 933 | 344 | 59.4 | -0.16667 | -0.6 | [10 empty] | 4170.3056 | 16.5 |  | 125.8448 | 257.8511 | -238.3333 | 322.0439 | Braking | 322.0439 | 0 | 0 | 19.5178 | 0 | 19.5178 | 1887.422 | 713.6079 | 194.6587
Middle | 934 | 345 | 58.6 | -0.26389 | -0.95 | [10 empty] | 4186.5833 | 16.2778 |  | 122.4779 | 254.4842 | -377.3611 | 0 | Braking | 0 | 2000.1629 | 0 | -122.8769 | 122.8769 | 0 | 1887.422 | 715.608 | 189.4507
Middle | 935 | 346 | 57.5 | -0.27778 | -1 | [10 empty] | 4202.5556 | 15.9722 |  | 117.9229 | 249.9292 | -397.2222 | 0 | Braking | 0 | 2352.5966 | 0 | -147.293 | 147.293 | 0 | 1887.422 | 717.9606 | 182.405
Middle | 936 | 347 | 56.6 | -0.20833 | -0.75 | [10 empty] | 4218.2778 | 15.7222 |  | 114.2603 | 246.2666 | -297.9167 | 0 | Braking | 0 | 812.0537 | 0 | -51.6501 | 51.6501 | 0 | 1887.422 | 718.7727 | 176.7396
Middle | 937 | 348 | 56 | -0.15278 | -0.55 | [10 empty] | 4233.8333 | 15.5556 |  | 111.8507 | 243.857 | -218.4722 | 394.8738 | Braking | 394.8738 | 0 | 0 | 25.3847 | 0 | 25.3847 | 1887.8169 | 718.7727 | 173.0123
Middle | 938 | 349 | 55.5 | -0.13889 | -0.5 | [10 empty] | 4249.25 | 15.4167 |  | 109.8622 | 241.8686 | -198.6111 | 666.8856 | Braking | 666.8856 | 0 | 0 | 43.2574 | 0 | 43.2574 | 1888.4838 | 718.7727 | 169.9366
Middle | 939 | 350 | 55 | -0.15278 | -0.55 | [10 empty] | 4264.5278 | 15.2778 |  | 107.8917 | 239.898 | -218.4722 | 327.3378 | Braking | 327.3378 | 0 | 0 | 21.4257 | 0 | 21.4257 | 1888.8111 | 718.7727 | 166.8885
Middle | 940 | 351 | 54.4 | -0.125 | -0.45 | [10 empty] | 4279.6389 | 15.1111 |  | 105.5505 | 237.5568 | -178.75 | 888.6362 | Braking | 888.6362 | 0 | 0 | 58.8068 | 0 | 58.8068 | 1889.6998 | 718.7727 | 163.2672
Middle | 941 | 352 | 54.1 | -0.055556 | -0.2 | [10 empty] | 4294.6667 | 15.0278 |  | 104.3896 | 236.3959 | -79.4444 | 2358.631 | Braking | 2358.631 | 0 | 0 | 156.9514 | 0 | 156.9514 | 1892.0584 | 718.7727 | 161.4714
Middle | 942 | 353 | 54 | -0.027778 | -0.1 | [10 empty] | 4309.6667 | 15 |  | 104.004 | 236.0103 | -39.7222 | 2944.3212 | Braking | 2944.3212 | 0 | 0 | 196.2881 | 0 | 196.2881 | 1895.0027 | 718.7727 | 160.875
Middle | 943 | 354 | 53.9 | -0.013889 | -0.05 | [10 empty] | 4324.6389 | 14.9722 |  | 103.6192 | 235.6255 | -19.8611 | 3230.4718 | Braking | 3230.4718 | 0 | 0 | 215.7643 | 0 | 215.7643 | 1898.2332 | 718.7727 | 160.2797
Middle | 944 | 355 | 53.9 | 0.013889 | 0.05 | [10 empty] | 4339.6111 | 14.9722 |  | 103.6192 | 235.6255 | 19.8611 | 3825.2017 | Accelerating | 3825.2017 | 0 | 0 | 255.4866 | 0 | 255.4866 | 1902.0584 | 718.7727 | 160.2797
Middle | 945 | 356 | 54 | 0.041667 | 0.15 | [10 empty] | 4354.6111 | 15 |  | 104.004 | 236.0103 | 59.5833 | 4433.9045 | Accelerating | 4433.9045 | 0 | 0 | 295.5936 | 0 | 295.5936 | 1906.4923 | 718.7727 | 160.875
Middle | 946 | 357 | 54.2 | 0.13889 | 0.5 | [10 empty] | 4369.6667 | 15.0556 |  | 104.7758 | 236.7821 | 198.6111 | 6555.0871 | Accelerating | 6555.0871 | 0 | 0 | 435.3932 | 0 | 435.3932 | 1913.0474 | 718.7727 | 162.0689
Middle | 947 | 358 | 55 | 0.22222 | 0.8 | [10 empty] | 4384.9444 | 15.2778 |  | 107.8917 | 239.898 | 317.7778 | 8520.0461 | Accelerating | 8520.0461 | 0 | 0 | 557.6757 | 0 | 557.6757 | 1921.5674 | 718.7727 | 166.8885
Middle | 948 | 359 | 55.8 | 0.16667 | 0.6 | [10 empty] | 4400.4444 | 15.5 |  | 111.0532 | 243.0595 | 238.3333 | 7461.5883 | Accelerating | 7461.5883 | 0 | 0 | 481.3928 | 0 | 481.3928 | 1929.029 | 718.7727 | 171.7787
Middle | 949 | 360 | 56.2 | 0.041667 | 0.15 | [10 empty] | 4416.0556 | 15.6111 |  | 112.651 | 244.6573 | 59.5833 | 4749.5348 | Accelerating | 4749.5348 | 0 | 0 | 304.2407 | 0 | 304.2407 | 1933.7786 | 718.7727 | 174.2504
Middle | 950 | 361 | 56.1 | -0.15278 | -0.55 | [10 empty] | 4431.6389 | 15.5833 |  | 112.2505 | 244.2568 | -218.4722 | 401.8096 | Braking | 401.8096 | 0 | 0 | 25.7846 | 0 | 25.7846 | 1934.1804 | 718.7727 | 173.6308
Middle | 951 | 362 | 55.1 | -0.47222 | -1.7 | [10 empty] | 4446.9444 | 15.3056 |  | 108.2844 | 240.2907 | -675.2778 | 0 | Braking | 0 | 6657.7195 | 0 | -434.9871 | 434.9871 | 0 | 1934.1804 | 725.4304 | 167.4959
Middle | 952 | 363 | 52.7 | -0.93056 | -3.35 | [10 empty] | 4461.5833 | 14.6389 |  | 99.0567 | 231.063 | -1330.6944 | 0 | Braking | 0 | 16097.3828 | 0 | -1099.6315 | 1099.6315 | 0 | 1934.1804 | 741.5278 | 153.2224
Middle | 953 | 364 | 48.4 | -1.3333 | -4.8 | [10 empty] | 4475.0278 | 13.4444 |  | 83.5513 | 215.5576 | -1906.6667 | 0 | Braking | 0 | 22736.0218 | 0 | -1691.1091 | 1691.1091 | 0 | 1934.1804 | 764.2638 | 129.2385
Middle | 954 | 365 | 43.1 | -1.4722 | -5.3 | [10 empty] | 4487 | 11.9722 |  | 66.2548 | 198.2611 | -2105.2778 | 0 | Braking | 0 | 22831.2279 | 0 | -1907.0167 | 1907.0167 | 0 | 1934.1804 | 787.095 | 102.4839
Middle | 955 | 366 | 37.8 | -1.4722 | -5.3 | [10 empty] | 4497.5 | 10.5 |  | 50.962 | 182.9683 | -2105.2778 | 0 | Braking | 0 | 20184.2499 | 0 | -1922.3095 | 1922.3095 | 0 | 1934.1804 | 807.2793 | 78.8287
Middle | 956 | 367 | 32.5 | -1.4722 | -5.3 | [10 empty] | 4506.5278 | 9.0278 |  | 37.6729 | 169.6792 | -2105.2778 | 0 | Braking | 0 | 17474.1536 | 0 | -1935.5986 | 1935.5986 | 0 | 1934.1804 | 824.7535 | 58.2731
Middle | 957 | 368 | 27.2 | -1.0278 | -3.7 | [10 empty] | 4514.0833 | 7.5556 |  | 26.3876 | 158.3939 | -1469.7222 | 0 | Braking | 0 | 9907.8138 | 0 | -1311.3283 | 1311.3283 | 0 | 1934.1804 | 834.6613 | 40.8168
Middle | 958 | 369 | 25.1 | -0.16667 | -0.6 | [10 empty] | 4521.0556 | 6.9722 |  | 22.4704 | 154.4767 | -238.3333 | 0 | Braking | 0 | 584.6674 | 0 | -83.8567 | 83.8567 | 0 | 1934.1804 | 835.2459 | 34.7575
Middle | 959 | 370 | 26 | 0.58333 | 2.1 | [10 empty] | 4528.2778 | 7.2222 |  | 24.1107 | 156.117 | 834.1667 | 7152.0485 | Accelerating | 7152.0485 | 0 | 0 | 990.2836 | 0 | 990.2836 | 1941.3324 | 835.2459 | 37.2948
Middle | 960 | 371 | 29.3 | 1.1944 | 4.3 | [10 empty] | 4536.4167 | 8.1389 |  | 30.6195 | 162.6258 | 1708.0556 | 15225.2675 | Accelerating | 15225.2675 | 0 | 0 | 1870.6813 | 0 | 1870.6813 | 1956.5577 | 835.2459 | 47.3627
Middle | 961 | 372 | 34.6 | 1.5417 | 5.55 | [10 empty] | 4546.0278 | 9.6111 |  | 42.6987 | 174.705 | 2204.5833 | 22867.6046 | Accelerating | 22867.6046 | 0 | 0 | 2379.2883 | 0 | 2379.2883 | 1979.4253 | 835.2459 | 66.047
Middle | 962 | 373 | 40.4 | 1.4861 | 5.35 | [10 empty] | 4557.25 | 11.2222 |  | 58.2137 | 190.22 | 2125.1389 | 25983.4721 | Accelerating | 25983.4721 | 0 | 0 | 2315.3589 | 0 | 2315.3589 | 2005.4088 | 835.2459 | 90.0459
Middle | 963 | 374 | 45.3 | 1.1944 | 4.3 | [10 empty] | 4569.8333 | 12.5833 |  | 73.1912 | 205.1975 | 1708.0556 | 24075.1011 | Accelerating | 24075.1011 | 0 | 0 | 1913.2531 | 0 | 1913.2531 | 2029.4839 | 835.2459 | 113.2133
Middle | 964 | 375 | 49 | 0.80556 | 2.9 | [10 empty] | 4583.4444 | 13.6111 |  | 85.6357 | 217.642 | 1151.9444 | 18641.5929 | Accelerating | 18641.5929 | 0 | 0 | 1369.5864 | 0 | 1369.5864 | 2048.1255 | 835.2459 | 132.4626
Middle | 965 | 376 | 51.1 | 0.43056 | 1.55 | [10 empty] | 4597.6389 | 14.1944 |  | 93.1332 | 225.1395 | 615.6944 | 11935.1701 | Accelerating | 11935.1701 | 0 | 0 | 840.8339 | 0 | 840.8339 | 2060.0606 | 835.2459 | 144.0598
Middle | 966 | 377 | 52.1 | 0.15278 | 0.55 | [10 empty] | 4612.1111 | 14.4722 |  | 96.814 | 228.8203 | 218.4722 | 6473.3162 | Accelerating | 6473.3162 | 0 | 0 | 447.2925 | 0 | 447.2925 | 2066.534 | 835.2459 | 149.7533
Middle | 967 | 378 | 52.2 | 0 | 0 | [10 empty] | 4626.6111 | 14.5 |  | 97.186 | 229.1923 | 0 | 3323.2878 | Constant | 3323.2878 | 0 | 0 | 229.1923 | 0 | 229.1923 | 2069.8572 | 835.2459 | 150.3288
Middle | 968 | 379 | 52.1 | -0.069444 | -0.25 | [10 empty] | 4641.0833 | 14.4722 |  | 96.814 | 228.8203 | -99.3056 | 1874.3656 | Braking | 1874.3656 | 0 | 0 | 129.5147 | 0 | 129.5147 | 2071.7316 | 835.2459 | 149.7533
Middle | 969 | 380 | 51.7 | -0.16667 | -0.6 | [10 empty] | 4655.4444 | 14.3611 |  | 95.3331 | 227.3394 | -238.3333 | 0 | Braking | 0 | 157.8854 | 0 | -10.994 | 10.994 | 0 | 2071.7316 | 835.4038 | 147.4627
Middle | 970 | 381 | 50.9 | -0.34722 | -1.25 | [10 empty] | 4669.5833 | 14.1389 |  | 92.4056 | 224.4119 | -496.5278 | 0 | Braking | 0 | 3847.4167 | 0 | -272.1159 | 272.1159 | 0 | 2071.7316 | 839.2512 | 142.9343
Middle | 971 | 382 | 49.2 | -0.69444 | -2.5 | [10 empty] | 4683.25 | 13.6667 |  | 86.3362 | 218.3425 | -993.0556 | 0 | Braking | 0 | 10587.7456 | 0 | -774.7131 | 774.7131 | 0 | 2071.7316 | 849.839 | 133.5461
Middle | 972 | 383 | 45.9 | -1.1944 | -4.3 | [10 empty] | 4696 | 12.75 |  | 75.1429 | 207.1492 | -1708.0556 | 0 | Braking | 0 | 19136.5561 | 0 | -1500.9064 | 1500.9064 | 0 | 2071.7316 | 868.9755 | 116.2322
Middle | 973 | 384 | 40.6 | -1.4722 | -5.3 | [10 empty] | 4707.2778 | 11.2778 |  | 58.7915 | 190.7978 | -2105.2778 | 0 | Braking | 0 | 21591.0796 | 0 | -1914.48 | 1914.48 | 0 | 2071.7316 | 890.5666 | 90.9396
Middle | 974 | 385 | 35.3 | -1.4722 | -5.3 | [10 empty] | 4717.0833 | 9.8056 |  | 44.4439 | 176.4502 | -2105.2778 | 0 | Braking | 0 | 18913.2262 | 0 | -1928.8276 | 1928.8276 | 0 | 2071.7316 | 909.4798 | 68.7465
Middle | 975 | 386 | 30 | -1.4722 | -5.3 | [10 empty] | 4725.4167 | 8.3333 |  | 32.1 | 164.1063 | -2105.2778 | 0 | Braking | 0 | 16176.429 | 0 | -1941.1715 | 1941.1715 | 0 | 2071.7316 | 925.6563 | 49.6528
Middle | 976 | 387 | 24.7 | -1.4861 | -5.35 | [10 empty] | 4732.2778 | 6.8611 |  | 21.7599 | 153.7662 | -2125.1389 | 0 | Braking | 0 | 13525.8072 | 0 | -1971.3727 | 1971.3727 | 0 | 2071.7316 | 939.1821 | 33.6585
Middle | 977 | 388 | 19.3 | -1.2083 | -4.35 | [10 empty] | 4737.6389 | 5.3611 |  | 13.2855 | 145.2918 | -1727.9167 | 0 | Braking | 0 | 8484.6279 | 0 | -1582.6249 | 1582.6249 | 0 | 2071.7316 | 947.6667 | 20.5502
Middle | 978 | 389 | 16 | -0.84722 | -3.05 | [10 empty] | 4742.0833 | 4.4444 |  | 9.1307 | 141.137 | -1211.5278 | 0 | Braking | 0 | 4757.2925 | 0 | -1070.3908 | 1070.3908 | 0 | 2071.7316 | 952.424 | 14.1235
Middle | 979 | 390 | 13.2 | -0.73611 | -2.65 | [10 empty] | 4745.75 | 3.6667 |  | 6.2146 | 138.2209 | -1052.6389 | 0 | Braking | 0 | 3352.8661 | 0 | -914.418 | 914.418 | 0 | 2071.7316 | 955.7769 | 9.6128
Middle | 980 | 391 | 10.7 | -0.61111 | -2.2 | [10 empty] | 4748.7222 | 2.9722 |  | 4.0835 | 136.0898 | -873.8889 | 0 | Braking | 0 | 2192.9029 | 0 | -737.7991 | 737.7991 | 0 | 2071.7316 | 957.9698 | 6.3164
Middle | 981 | 392 | 8.8 | -0.48611 | -1.75 | [10 empty] | 4751.1667 | 2.4444 |  | 2.762 | 134.7683 | -695.1389 | 0 | Braking | 0 | 1369.7947 | 0 | -560.3706 | 560.3706 | 0 | 2071.7316 | 959.3396 | 4.2723
Middle | 982 | 393 | 7.2 | -0.45833 | -1.65 | [10 empty] | 4753.1667 | 2 |  | 1.849 | 133.8553 | -655.4167 | 0 | Braking | 0 | 1043.1228 | 0 | -521.5614 | 521.5614 | 0 | 2071.7316 | 960.3827 | 2.86
Middle | 983 | 394 | 5.5 | -0.55556 | -2 | [10 empty] | 4754.6944 | 1.5278 |  | 1.0789 | 133.0852 | -794.4444 | 0 | Braking | 0 | 1010.4099 | 0 | -661.3592 | 661.3592 | 0 | 2071.7316 | 961.3931 | 1.6689
Middle | 984 | 395 | 3.2 | -0.61111 | -2.2 | [10 empty] | 4755.5833 | 0.88889 |  | 0.36523 | 132.3715 | -873.8889 | 0 | Braking | 0 | 659.1265 | 0 | -741.5174 | 741.5174 | 0 | 2071.7316 | 962.0522 | 0.56494
Middle | 985 | 396 | 1.1 | -0.44444 | -1.6 | [10 empty] | 4755.8889 | 0.30556 |  | 0.043157 | 132.0495 | -635.5556 | 0 | Braking | 0 | 153.8491 | 0 | -503.5061 | 503.5061 | 0 | 2071.7316 | 962.2061 | 0.066755
Middle | 986 | 397 | 0 | -0.15278 | -0.55 | [10 empty] | 4755.8889 | 0 |  | 0 | 132.0063 | -218.4722 | 0 | Braking | 0 | 0 | 1 | -86.4659 | 86.4659 | 0 | 2071.7316 | 962.2061 | 0
Middle | 987 | 398 | 0 | 0 | 0 | [10 empty] | 4755.8889 | 0 |  | 0 | 132.0063 | 0 | 0 | Constant | 0 | 0 | 1 | 132.0063 | 0 | 0 | 2071.7316 | 962.2061 | 0
Middle | 988 | 399 | 0 | 0 | 0 | [10 empty] | 4755.8889 | 0 |  | 0 | 132.0063 | 0 | 0 | Constant | 0 | 0 | 1 | 132.0063 | 0 | 0 | 2071.7316 | 962.2061 | 0
Middle | 989 | 400 | 0 | 0 | 0 | [10 empty] | 4755.8889 | 0 |  | 0 | 132.0063 | 0 | 0 | Constant | 0 | 0 | 1 | 132.0063 | 0 | 0 | 2071.7316 | 962.2061 | 0
Middle | 990 | 401 | 0 | 0 | 0 | [10 empty] | 4755.8889 | 0 |  | 0 | 132.0063 | 0 | 0 | Constant | 0 | 0 | 1 | 132.0063 | 0 | 0 | 2071.7316 | 962.2061 | 0
Middle | 991 | 402 | 0 | 0 | 0 | [10 empty] | 4755.8889 | 0 |  | 0 | 132.0063 | 0 | 0 | Constant | 0 | 0 | 1 | 132.0063 | 0 | 0 | 2071.7316 | 962.2061 | 0
Middle | 992 | 403 | 0 | 0 | 0 | [10 empty] | 4755.8889 | 0 |  | 0 | 132.0063 | 0 | 0 | Constant | 0 | 0 | 1 | 132.0063 | 0 | 0 | 2071.7316 | 962.2061 | 0
Middle | 993 | 404 | 0 | 0 | 0 | [10 empty] | 4755.8889 | 0 |  | 0 | 132.0063 | 0 | 0 | Constant | 0 | 0 | 1 | 132.0063 | 0 | 0 | 2071.7316 | 962.2061 | 0
Middle | 994 | 405 | 0 | 0 | 0 | [10 empty] | 4755.8889 | 0 |  | 0 | 132.0063 | 0 | 0 | Constant | 0 | 0 | 1 | 132.0063 | 0 | 0 | 2071.7316 | 962.2061 | 0
Middle | 995 | 406 | 0 | 0 | 0 | [10 empty] | 4755.8889 | 0 |  | 0 | 132.0063 | 0 | 0 | Constant | 0 | 0 | 1 | 132.0063 | 0 | 0 | 2071.7316 | 962.2061 | 0
Middle | 996 | 407 | 0 | 0 | 0 | [10 empty] | 4755.8889 | 0 |  | 0 | 132.0063 | 0 | 0 | Constant | 0 | 0 | 1 | 132.0063 | 0 | 0 | 2071.7316 | 962.2061 | 0
Middle | 997 | 408 | 0 | 0 | 0 | [10 empty] | 4755.8889 | 0 |  | 0 | 132.0063 | 0 | 0 | Constant | 0 | 0 | 1 | 132.0063 | 0 | 0 | 2071.7316 | 962.2061 | 0
Middle | 998 | 409 | 0 | 0 | 0 | [10 empty] | 4755.8889 | 0 |  | 0 | 132.0063 | 0 | 0 | Constant | 0 | 0 | 1 | 132.0063 | 0 | 0 | 2071.7316 | 962.2061 | 0
Middle | 999 | 410 | 0 | 0 | 0 | [10 empty] | 4755.8889 | 0 |  | 0 | 132.0063 | 0 | 0 | Constant | 0 | 0 | 1 | 132.0063 | 0 | 0 | 2071.7316 | 962.2061 | 0
Middle | 1000 | 411 | 0 | 0 | 0 | [10 empty] | 4755.8889 | 0 |  | 0 | 132.0063 | 0 | 0 | Constant | 0 | 0 | 1 | 132.0063 | 0 | 0 | 2071.7316 | 962.2061 | 0
Middle | 1001 | 412 | 0 | 0 | 0 | [10 empty] | 4755.8889 | 0 |  | 0 | 132.0063 | 0 | 0 | Constant | 0 | 0 | 1 | 132.0063 | 0 | 0 | 2071.7316 | 962.2061 | 0
Middle | 1002 | 413 | 0 | 0 | 0 | [10 empty] | 4755.8889 | 0 |  | 0 | 132.0063 | 0 | 0 | Constant | 0 | 0 | 1 | 132.0063 | 0 | 0 | 2071.7316 | 962.2061 | 0
Middle | 1003 | 414 | 0 | 0 | 0 | [10 empty] | 4755.8889 | 0 |  | 0 | 132.0063 | 0 | 0 | Constant | 0 | 0 | 1 | 132.0063 | 0 | 0 | 2071.7316 | 962.2061 | 0
Middle | 1004 | 415 | 0 | 0 | 0 | [10 empty] | 4755.8889 | 0 |  | 0 | 132.0063 | 0 | 0 | Constant | 0 | 0 | 1 | 132.0063 | 0 | 0 | 2071.7316 | 962.2061 | 0
Middle | 1005 | 416 | 0 | 0 | 0 | [10 empty] | 4755.8889 | 0 |  | 0 | 132.0063 | 0 | 0 | Constant | 0 | 0 | 1 | 132.0063 | 0 | 0 | 2071.7316 | 962.2061 | 0
Middle | 1006 | 417 | 0 | 0 | 0 | [10 empty] | 4755.8889 | 0 |  | 0 | 132.0063 | 0 | 0 | Constant | 0 | 0 | 1 | 132.0063 | 0 | 0 | 2071.7316 | 962.2061 | 0
Middle | 1007 | 418 | 0 | 0 | 0 | [10 empty] | 4755.8889 | 0 |  | 0 | 132.0063 | 0 | 0 | Constant | 0 | 0 | 1 | 132.0063 | 0 | 0 | 2071.7316 | 962.2061 | 0
Middle | 1008 | 419 | 0 | 0 | 0 | [10 empty] | 4755.8889 | 0 |  | 0 | 132.0063 | 0 | 0 | Constant | 0 | 0 | 1 | 132.0063 | 0 | 0 | 2071.7316 | 962.2061 | 0
Middle | 1009 | 420 | 0 | 0 | 0 | [10 empty] | 4755.8889 | 0 |  | 0 | 132.0063 | 0 | 0 | Constant | 0 | 0 | 1 | 132.0063 | 0 | 0 | 2071.7316 | 962.2061 | 0
Middle | 1010 | 421 | 0 | 0 | 0 | [10 empty] | 4755.8889 | 0 |  | 0 | 132.0063 | 0 | 0 | Constant | 0 | 0 | 1 | 132.0063 | 0 | 0 | 2071.7316 | 962.2061 | 0
Middle | 1011 | 422 | 0 | 0 | 0 | [10 empty] | 4755.8889 | 0 |  | 0 | 132.0063 | 0 | 0 | Constant | 0 | 0 | 1 | 132.0063 | 0 | 0 | 2071.7316 | 962.2061 | 0
Middle | 1012 | 423 | 0 | 0 | 0 | [10 empty] | 4755.8889 | 0 |  | 0 | 132.0063 | 0 | 0 | Constant | 0 | 0 | 1 | 132.0063 | 0 | 0 | 2071.7316 | 962.2061 | 0
Middle | 1013 | 424 | 0 | 0 | 0 | [10 empty] | 4755.8889 | 0 |  | 0 | 132.0063 | 0 | 0 | Constant | 0 | 0 | 1 | 132.0063 | 0 | 0 | 2071.7316 | 962.2061 | 0
Middle | 1014 | 425 | 0 | 0 | 0 | [10 empty] | 4755.8889 | 0 |  | 0 | 132.0063 | 0 | 0 | Constant | 0 | 0 | 1 | 132.0063 | 0 | 0 | 2071.7316 | 962.2061 | 0
Middle | 1015 | 426 | 0 | 0 | 0 | [10 empty] | 4755.8889 | 0 |  | 0 | 132.0063 | 0 | 0 | Constant | 0 | 0 | 1 | 132.0063 | 0 | 0 | 2071.7316 | 962.2061 | 0
Middle | 1016 | 427 | 0 | 0 | 0 | [10 empty] | 4755.8889 | 0 |  | 0 | 132.0063 | 0 | 0 | Constant | 0 | 0 | 1 | 132.0063 | 0 | 0 | 2071.7316 | 962.2061 | 0
Middle | 1017 | 428 | 0 | 0 | 0 | [10 empty] | 4755.8889 | 0 |  | 0 | 132.0063 | 0 | 0 | Constant | 0 | 0 | 1 | 132.0063 | 0 | 0 | 2071.7316 | 962.2061 | 0
Middle | 1018 | 429 | 0 | 0 | 0 | [10 empty] | 4755.8889 | 0 |  | 0 | 132.0063 | 0 | 0 | Constant | 0 | 0 | 1 | 132.0063 | 0 | 0 | 2071.7316 | 962.2061 | 0
Middle | 1019 | 430 | 0 | 0 | 0 | [10 empty] | 4755.8889 | 0 |  | 0 | 132.0063 | 0 | 0 | Constant | 0 | 0 | 1 | 132.0063 | 0 | 0 | 2071.7316 | 962.2061 | 0
Middle | 1020 | 431 | 0 | 0 | 0 | [10 empty] | 4755.8889 | 0 |  | 0 | 132.0063 | 0 | 0 | Constant | 0 | 0 | 1 | 132.0063 | 0 | 0 | 2071.7316 | 962.2061 | 0
Middle | 1021 | 432 | 0 | 0 | 0 | [10 empty] | 4755.8889 | 0 |  | 0 | 132.0063 | 0 | 0 | Constant | 0 | 0 | 1 | 132.0063 | 0 | 0 | 2071.7316 | 962.2061 | 0
Middle | 1022 | 433 | 0 | 0 | 0 | [10 empty] | 4755.8889 | 0 |  | 0 | 132.0063 | 0 | 0 | Constant | 0 | 0 | 1 | 132.0063 | 0 | 0 | 2071.7316 | 962.2061 | 0
High | 1023 | 1 | 0 | 0 | 0 | [10 empty] | 0 | 0 |  | 0 | 132.0063 | 0 | 0 | Constant | 0 | 0 | 1 | 132.0063 | 0 | 0 | 0 | 0 | 0
High | 1024 | 2 | 0 | 0 | 0 | [10 empty] | 0 | 0 |  | 0 | 132.0063 | 0 | 0 | Constant | 0 | 0 | 1 | 132.0063 | 0 | 0 | 0 | 0 | 0
High | 1025 | 3 | 0 | 0 | 0 | [10 empty] | 0 | 0 |  | 0 | 132.0063 | 0 | 0 | Constant | 0 | 0 | 1 | 132.0063 | 0 | 0 | 0 | 0 | 0
High | 1026 | 4 | 0 | 0.11111 | 0.4 | [10 empty] | 0 | 0 |  | 0 | 132.0063 | 158.8889 | 0 | Accelerating | 0 | 0 | 1 | 290.8952 | 0 | 290.8952 | 0 | 0 | 0
High | 1027 | 5 | 0.8 | 0.5 | 1.8 | [10 empty] | 0.22222 | 0.22222 |  | 0.022827 | 132.0291 | 715 | 188.2287 | Accelerating | 188.2287 | 0 | 0 | 847.0291 | 0 | 847.0291 | 0.18823 | 0 | 0.035309
High | 1028 | 6 | 3.6 | 1.0833 | 3.9 | [10 empty] | 1.2222 | 1 |  | 0.46224 | 132.4685 | 1549.1667 | 1681.6352 | Accelerating | 1681.6352 | 0 | 0 | 1681.6352 | 0 | 1681.6352 | 1.8699 | 0 | 0.715
High | 1029 | 7 | 8.6 | 1.5278 | 5.5 | [10 empty] | 3.6111 | 2.3889 |  | 2.6379 | 134.6442 | 2184.7222 | 5540.7087 | Accelerating | 5540.7087 | 0 | 0 | 2319.3664 | 0 | 2319.3664 | 7.4106 | 0 | 4.0804
High | 1030 | 8 | 14.6 | 1.5833 | 5.7 | [10 empty] | 7.6667 | 4.0556 |  | 7.6027 | 139.609 | 2264.1667 | 9748.6458 | Accelerating | 9748.6458 | 0 | 0 | 2403.7757 | 0 | 2403.7757 | 17.1592 | 0 | 11.76
High | 1031 | 9 | 20 | 1.3611 | 4.9 | [10 empty] | 13.2222 | 5.5556 |  | 14.2667 | 146.273 | 1946.3889 | 11625.8992 | Accelerating | 11625.8992 | 0 | 0 | 2092.6619 | 0 | 2092.6619 | 28.7851 | 0 | 22.0679
High | 1032 | 10 | 24.4 | 1.1389 | 4.1 | [10 empty] | 20 | 6.7778 |  | 21.2345 | 153.2408 | 1628.6111 | 12076.9964 | Accelerating | 12076.9964 | 0 | 0 | 1781.8519 | 0 | 1781.8519 | 40.8621 | 0 | 32.8459
High | 1033 | 11 | 28.2 | 1.0139 | 3.65 | [10 empty] | 27.8333 | 7.8333 |  | 28.3636 | 160.3699 | 1449.8611 | 12613.476 | Accelerating | 12613.476 | 0 | 0 | 1610.231 | 0 | 1610.231 | 53.4756 | 0 | 43.8732
High | 1034 | 12 | 31.7 | 0.94444 | 3.4 | [10 empty] | 36.6389 | 8.8056 |  | 35.8411 | 167.8474 | 1350.5556 | 13370.3814 | Accelerating | 13370.3814 | 0 | 0 | 1518.4029 | 0 | 1518.4029 | 66.846 | 0 | 55.4395
High | 1035 | 13 | 35 | 0.81944 | 2.95 | [10 empty] | 46.3611 | 9.7222 |  | 43.6917 | 175.698 | 1171.8056 | 13100.7287 | Accelerating | 13100.7287 | 0 | 0 | 1347.5035 | 0 | 1347.5035 | 79.9467 | 0 | 67.5829
High | 1036 | 14 | 37.6 | 0.65278 | 2.35 | [10 empty] | 56.8056 | 10.4444 |  | 50.4241 | 182.4304 | 933.4722 | 11654.983 | Accelerating | 11654.983 | 0 | 0 | 1115.9026 | 0 | 1115.9026 | 91.6017 | 0 | 77.9968
High | 1037 | 15 | 39.7 | 0.54167 | 1.95 | [10 empty] | 67.8333 | 11.0278 |  | 56.2139 | 188.2202 | 774.5833 | 10617.5832 | Accelerating | 10617.5832 | 0 | 0 | 962.8035 | 0 | 962.8035 | 102.2193 | 0 | 86.9525
High | 1038 | 16 | 41.5 | 0.54167 | 1.95 | [10 empty] | 79.3611 | 11.5278 |  | 61.4269 | 193.4332 | 774.5833 | 11159.0797 | Accelerating | 11159.0797 | 0 | 0 | 968.0166 | 0 | 968.0166 | 113.3783 | 0 | 95.0161
High | 1039 | 17 | 43.6 | 0.625 | 2.25 | [10 empty] | 91.4722 | 12.1111 |  | 67.8009 | 199.8072 | 893.75 | 13244.1929 | Accelerating | 13244.1929 | 0 | 0 | 1093.5572 | 0 | 1093.5572 | 126.6225 | 0 | 104.8755
High | 1040 | 18 | 46 | 0.66667 | 2.4 | [10 empty] | 104.25 | 12.7778 |  | 75.4707 | 207.477 | 953.3333 | 14832.5761 | Accelerating | 14832.5761 | 0 | 0 | 1160.8103 | 0 | 1160.8103 | 141.4551 | 0 | 116.7392
High | 1041 | 19 | 48.4 | 0.625 | 2.25 | [10 empty] | 117.6944 | 13.4444 |  | 83.5513 | 215.5576 | 893.75 | 14914.0245 | Accelerating | 14914.0245 | 0 | 0 | 1109.3076 | 0 | 1109.3076 | 156.3691 | 0 | 129.2385
High | 1042 | 20 | 50.5 | 0.48611 | 1.75 | [10 empty] | 131.7222 | 14.0278 |  | 90.9589 | 222.9652 | 695.1389 | 12878.9604 | Accelerating | 12878.9604 | 0 | 0 | 918.1041 | 0 | 918.1041 | 169.2481 | 0 | 140.6967
High | 1043 | 21 | 51.9 | 0.29167 | 1.05 | [10 empty] | 146.1389 | 14.4167 |  | 96.0721 | 228.0784 | 417.0833 | 9301.0816 | Accelerating | 9301.0816 | 0 | 0 | 645.1617 | 0 | 645.1617 | 178.5492 | 0 | 148.6058
High | 1044 | 22 | 52.6 | 0.125 | 0.45 | [10 empty] | 160.75 | 14.6111 |  | 98.6811 | 230.6874 | 178.75 | 5982.3355 | Accelerating | 5982.3355 | 0 | 0 | 409.4374 | 0 | 409.4374 | 184.5315 | 0 | 152.6415
High | 1045 | 23 | 52.8 | 0.041667 | 0.15 | [10 empty] | 175.4167 | 14.6667 |  | 99.433 | 231.4393 | 59.5833 | 4268.3314 | Accelerating | 4268.3314 | 0 | 0 | 291.0226 | 0 | 291.0226 | 188.7998 | 0 | 153.8044
High | 1046 | 24 | 52.9 | 0.041667 | 0.15 | [10 empty] | 190.1111 | 14.6944 |  | 99.81 | 231.8163 | 59.5833 | 4281.9551 | Accelerating | 4281.9551 | 0 | 0 | 291.3996 | 0 | 291.3996 | 193.0818 | 0 | 154.3876
High | 1047 | 25 | 53.1 | 0.055556 | 0.2 | [10 empty] | 204.8611 | 14.75 |  | 100.5661 | 232.5724 | 79.4444 | 4602.2484 | Accelerating | 4602.2484 | 0 | 0 | 312.0168 | 0 | 312.0168 | 197.6841 | 0 | 155.5572
High | 1048 | 26 | 53.3 | 0 | 0 | [10 empty] | 219.6667 | 14.8056 |  | 101.3251 | 233.3314 | 0 | 3454.6007 | Constant | 3454.6007 | 0 | 0 | 233.3314 | 0 | 233.3314 | 201.1387 | 0 | 156.7312
High | 1049 | 27 | 53.1 | -0.13889 | -0.5 | [10 empty] | 234.4167 | 14.75 |  | 100.5661 | 232.5724 | -198.6111 | 500.9289 | Braking | 500.9289 | 0 | 0 | 33.9613 | 0 | 33.9613 | 201.6396 | 0 | 155.5572
High | 1050 | 28 | 52.3 | -0.33333 | -1.2 | [10 empty] | 248.9444 | 14.5278 |  | 97.5587 | 229.565 | -476.6667 | 0 | Braking | 0 | 3589.8384 | 0 | -247.1017 | 247.1017 | 0 | 201.6396 | 3.5898 | 150.9053
High | 1051 | 29 | 50.7 | -0.48611 | -1.75 | [10 empty] | 263.0278 | 14.0833 |  | 91.6808 | 223.6871 | -695.1389 | 0 | Braking | 0 | 6639.6125 | 0 | -471.4518 | 471.4518 | 0 | 201.6396 | 10.2295 | 141.8133
High | 1052 | 30 | 48.8 | -0.58333 | -2.1 | [10 empty] | 276.5833 | 13.5556 |  | 84.938 | 216.9443 | -834.1667 | 0 | Braking | 0 | 8366.7917 | 0 | -617.2223 | 617.2223 | 0 | 201.6396 | 18.5962 | 131.3835
High | 1053 | 31 | 46.5 | -0.69444 | -2.5 | [10 empty] | 289.5 | 12.9167 |  | 77.1202 | 209.1266 | -993.0556 | 0 | Braking | 0 | 10125.7496 | 0 | -783.929 | 783.929 | 0 | 201.6396 | 28.722 | 119.2908
High | 1054 | 32 | 43.8 | -0.86111 | -3.1 | [10 empty] | 301.6667 | 12.1667 |  | 68.4244 | 200.4307 | -1231.3889 | 0 | Braking | 0 | 12543.3251 | 0 | -1030.9582 | 1030.9582 | 0 | 201.6396 | 41.2653 | 105.8399
High | 1055 | 33 | 40.3 | -1.0833 | -3.9 | [10 empty] | 312.8611 | 11.1944 |  | 57.9259 | 189.9322 | -1549.1667 | 0 | Braking | 0 | 15215.875 | 0 | -1359.2345 | 1359.2345 | 0 | 201.6396 | 56.4812 | 89.6006
High | 1056 | 34 | 36 | -1.3333 | -4.8 | [10 empty] | 322.8611 | 10 |  | 46.224 | 178.2303 | -1906.6667 | 0 | Braking | 0 | 17284.3636 | 0 | -1728.4364 | 1728.4364 | 0 | 201.6396 | 73.7656 | 71.5
High | 1057 | 35 | 30.7 | -1.4722 | -5.3 | [10 empty] | 331.3889 | 8.5278 |  | 33.6155 | 165.6218 | -2105.2778 | 0 | Braking | 0 | 16540.9553 | 0 | -1939.656 | 1939.656 | 0 | 201.6396 | 90.3065 | 51.9969
High | 1058 | 36 | 25.4 | -1.3472 | -4.85 | [10 empty] | 338.4444 | 7.0556 |  | 23.0107 | 155.017 | -1926.5278 | 0 | Braking | 0 | 12498.9926 | 0 | -1771.5108 | 1771.5108 | 0 | 201.6396 | 102.8055 | 35.5933
High | 1059 | 37 | 21 | -1.2083 | -4.35 | [10 empty] | 344.2778 | 5.8333 |  | 15.729 | 147.7353 | -1727.9167 | 0 | Braking | 0 | 9217.7246 | 0 | -1580.1814 | 1580.1814 | 0 | 201.6396 | 112.0232 | 24.3299
High | 1060 | 38 | 16.7 | -1.0556 | -3.8 | [10 empty] | 348.9167 | 4.6389 |  | 9.9471 | 141.9534 | -1509.4444 | 0 | Braking | 0 | 6343.6391 | 0 | -1367.4911 | 1367.4911 | 0 | 201.6396 | 118.3669 | 15.3863
High | 1061 | 39 | 13.4 | -0.65278 | -2.35 | [10 empty] | 352.6389 | 3.7222 |  | 6.4043 | 138.4106 | -933.4722 | 0 | Braking | 0 | 2959.396 | 0 | -795.0616 | 795.0616 | 0 | 201.6396 | 121.3263 | 9.9063
High | 1062 | 40 | 12 | -0.18056 | -0.65 | [10 empty] | 355.9722 | 3.3333 |  | 5.136 | 137.1423 | -258.1944 | 0 | Braking | 0 | 403.5071 | 0 | -121.0521 | 121.0521 | 0 | 201.6396 | 121.7298 | 7.9444
High | 1063 | 41 | 12.1 | 0.11111 | 0.4 | [10 empty] | 359.3333 | 3.3611 |  | 5.222 | 137.2283 | 158.8889 | 995.2826 | Accelerating | 995.2826 | 0 | 0 | 296.1171 | 0 | 296.1171 | 202.6349 | 121.7298 | 8.0774
High | 1064 | 42 | 12.8 | 0.48611 | 1.75 | [10 empty] | 362.8889 | 3.5556 |  | 5.8436 | 137.8499 | 695.1389 | 2961.738 | Accelerating | 2961.738 | 0 | 0 | 832.9888 | 0 | 832.9888 | 205.5966 | 121.7298 | 9.039
High | 1065 | 43 | 15.6 | 0.98611 | 3.55 | [10 empty] | 367.2222 | 4.3333 |  | 8.6798 | 140.6861 | 1410.1389 | 6720.2418 | Accelerating | 6720.2418 | 0 | 0 | 1550.825 | 0 | 1550.825 | 212.3168 | 121.7298 | 13.4261
High | 1066 | 44 | 19.9 | 1.0833 | 3.9 | [10 empty] | 372.75 | 5.5278 |  | 14.1244 | 146.1307 | 1549.1667 | 9371.2269 | Accelerating | 9371.2269 | 0 | 0 | 1695.2973 | 0 | 1695.2973 | 221.6881 | 121.7298 | 21.8478
High | 1067 | 45 | 23.4 | 0.65278 | 2.35 | [10 empty] | 379.25 | 6.5 |  | 19.5296 | 151.5359 | 933.4722 | 7052.5531 | Accelerating | 7052.5531 | 0 | 0 | 1085.0082 | 0 | 1085.0082 | 228.7406 | 121.7298 | 30.2087
High | 1068 | 46 | 24.6 | 0.25 | 0.9 | [10 empty] | 386.0833 | 6.8333 |  | 21.584 | 153.5903 | 357.5 | 3492.4507 | Accelerating | 3492.4507 | 0 | 0 | 511.0903 | 0 | 511.0903 | 232.2331 | 121.7298 | 33.3865
High | 1069 | 47 | 25.2 | 0.25 | 0.9 | [10 empty] | 393.0833 | 7 |  | 22.6498 | 154.6561 | 357.5 | 3585.0924 | Accelerating | 3585.0924 | 0 | 0 | 512.1561 | 0 | 512.1561 | 235.8182 | 121.7298 | 35.035
High | 1070 | 48 | 26.4 | 0.5 | 1.8 | [10 empty] | 400.4167 | 7.3333 |  | 24.8582 | 156.8645 | 715 | 6393.6733 | Accelerating | 6393.6733 | 0 | 0 | 871.8645 | 0 | 871.8645 | 242.2118 | 121.7298 | 38.4511
High | 1071 | 49 | 28.8 | 0.75 | 2.7 | [10 empty] | 408.4167 | 8 |  | 29.5834 | 161.5897 | 1072.5 | 9872.7173 | Accelerating | 9872.7173 | 0 | 0 | 1234.0897 | 0 | 1234.0897 | 252.0846 | 121.7298 | 45.76
High | 1072 | 50 | 31.8 | 0.90278 | 3.25 | [10 empty] | 417.25 | 8.8333 |  | 36.0676 | 168.0739 | 1290.9722 | 12888.2404 | Accelerating | 12888.2404 | 0 | 0 | 1459.0461 | 0 | 1459.0461 | 264.9728 | 121.7298 | 55.7899
High | 1073 | 51 | 35.3 | 1.0694 | 3.85 | [10 empty] | 427.0556 | 9.8056 |  | 44.4439 | 176.4502 | 1529.3056 | 16725.8826 | Accelerating | 16725.8826 | 0 | 0 | 1705.7557 | 0 | 1705.7557 | 281.6987 | 121.7298 | 68.7465
High | 1074 | 52 | 39.5 | 1.2778 | 4.6 | [10 empty] | 438.0278 | 10.9722 |  | 55.6489 | 187.6552 | 1827.2222 | 22107.683 | Accelerating | 22107.683 | 0 | 0 | 2014.8774 | 0 | 2014.8774 | 303.8064 | 121.7298 | 86.0786
High | 1075 | 53 | 44.5 | 1.3611 | 4.9 | [10 empty] | 450.3889 | 12.3611 |  | 70.6289 | 202.6352 | 1946.3889 | 26564.3258 | Accelerating | 26564.3258 | 0 | 0 | 2149.0241 | 0 | 2149.0241 | 330.3707 | 121.7298 | 109.2499
High | 1076 | 54 | 49.3 | 1.2222 | 4.4 | [10 empty] | 464.0833 | 13.6944 |  | 86.6875 | 218.6938 | 1747.7778 | 26929.7355 | Accelerating | 26929.7355 | 0 | 0 | 1966.4716 | 0 | 1966.4716 | 357.3004 | 121.7298 | 134.0895
High | 1077 | 55 | 53.3 | 0.98611 | 3.55 | [10 empty] | 478.8889 | 14.8056 |  | 101.3251 | 233.3314 | 1410.1389 | 24332.4904 | Accelerating | 24332.4904 | 0 | 0 | 1643.4703 | 0 | 1643.4703 | 381.6329 | 121.7298 | 156.7312
High | 1078 | 56 | 56.4 | 0.77778 | 2.8 | [10 empty] | 494.5556 | 15.6667 |  | 113.4542 | 245.4605 | 1112.2222 | 21270.3633 | Accelerating | 21270.3633 | 0 | 0 | 1357.6828 | 0 | 1357.6828 | 402.9033 | 121.7298 | 175.4928
High | 1079 | 57 | 58.9 | 0.66667 | 2.4 | [10 empty] | 510.9167 | 16.3611 |  | 123.7352 | 255.7415 | 953.3333 | 19781.807 | Accelerating | 19781.807 | 0 | 0 | 1209.0748 | 0 | 1209.0748 | 422.6851 | 121.7298 | 191.3955
High | 1080 | 58 | 61.2 | 0.51389 | 1.85 | [10 empty] | 527.9167 | 17 |  | 133.5874 | 265.5937 | 734.8611 | 17007.7312 | Accelerating | 17007.7312 | 0 | 0 | 1000.4548 | 0 | 1000.4548 | 439.6928 | 121.7298 | 206.635
High | 1081 | 59 | 62.6 | 0.25 | 0.9 | [10 empty] | 545.3056 | 17.3889 |  | 139.7691 | 271.7754 | 357.5 | 10942.4002 | Accelerating | 10942.4002 | 0 | 0 | 629.2754 | 0 | 629.2754 | 450.6352 | 121.7298 | 216.197
High | 1082 | 60 | 63 | -0.013889 | -0.05 | [10 empty] | 562.8056 | 17.5 |  | 141.561 | 273.5673 | -19.8611 | 4439.8584 | Braking | 4439.8584 | 0 | 0 | 253.7062 | 0 | 253.7062 | 455.0751 | 121.7298 | 218.9688
High | 1083 | 61 | 62.5 | -0.29167 | -1.05 | [10 empty] | 580.1667 | 17.3611 |  | 139.3229 | 271.3292 | -417.0833 | 0 | Braking | 0 | 2530.4534 | 0 | -145.7541 | 145.7541 | 0 | 455.0751 | 124.2602 | 215.5068
High | 1084 | 62 | 60.9 | -0.44444 | -1.6 | [10 empty] | 597.0833 | 16.9167 |  | 132.2809 | 264.2872 | -635.5556 | 0 | Braking | 0 | 6280.6231 | 0 | -371.2684 | 371.2684 | 0 | 455.0751 | 130.5408 | 204.6141
High | 1085 | 63 | 59.3 | -0.31944 | -1.15 | [10 empty] | 613.5556 | 16.4722 |  | 125.4215 | 257.4278 | -456.8056 | 0 | Braking | 0 | 3284.195 | 0 | -199.3778 | 199.3778 | 0 | 455.0751 | 133.825 | 194.0039
High | 1086 | 64 | 58.6 | -0.097222 | -0.35 | [10 empty] | 629.8333 | 16.2778 |  | 122.4779 | 254.4842 | -139.0278 | 1879.3741 | Braking | 1879.3741 | 0 | 0 | 115.4564 | 0 | 115.4564 | 456.9544 | 133.825 | 189.4507
High | 1087 | 65 | 58.6 | 0.013889 | 0.05 | [10 empty] | 646.1111 | 16.2778 |  | 122.4779 | 254.4842 | 19.8611 | 4465.7322 | Accelerating | 4465.7322 | 0 | 0 | 274.3453 | 0 | 274.3453 | 461.4202 | 133.825 | 189.4507
High | 1088 | 66 | 58.7 | 0.027778 | 0.1 | [10 empty] | 662.4167 | 16.3056 |  | 122.8963 | 254.9026 | 39.7222 | 4804.0211 | Accelerating | 4804.0211 | 0 | 0 | 294.6248 | 0 | 294.6248 | 466.2242 | 133.825 | 190.0979
High | 1089 | 67 | 58.8 | 0.013889 | 0.05 | [10 empty] | 678.75 | 16.3333 |  | 123.3154 | 255.3217 | 19.8611 | 4494.652 | Accelerating | 4494.652 | 0 | 0 | 275.1828 | 0 | 275.1828 | 470.7189 | 133.825 | 190.7461
High | 1090 | 68 | 58.8 | 0 | 0 | [10 empty] | 695.0833 | 16.3333 |  | 123.3154 | 255.3217 | 0 | 4170.2538 | Constant | 4170.2538 | 0 | 0 | 255.3217 | 0 | 255.3217 | 474.8891 | 133.825 | 190.7461
High | 1091 | 69 | 58.8 | 0.041667 | 0.15 | [10 empty] | 711.4167 | 16.3333 |  | 123.3154 | 255.3217 | 59.5833 | 5143.4483 | Accelerating | 5143.4483 | 0 | 0 | 314.905 | 0 | 314.905 | 480.0326 | 133.825 | 190.7461
High | 1092 | 70 | 59.1 | 0.18056 | 0.65 | [10 empty] | 727.8333 | 16.4167 |  | 124.5769 | 256.5832 | 258.1944 | 8450.9329 | Accelerating | 8450.9329 | 0 | 0 | 514.7776 | 0 | 514.7776 | 488.4835 | 133.825 | 192.6975
High | 1093 | 71 | 60.1 | 0.36111 | 1.3 | [10 empty] | 744.5278 | 16.6944 |  | 128.8284 | 260.8347 | 516.3889 | 12975.3154 | Accelerating | 12975.3154 | 0 | 0 | 777.2235 | 0 | 777.2235 | 501.4588 | 133.825 | 199.2737
High | 1094 | 72 | 61.7 | 0.40278 | 1.45 | [10 empty] | 761.6667 | 17.1389 |  | 135.7791 | 267.7854 | 575.9722 | 14461.0678 | Accelerating | 14461.0678 | 0 | 0 | 843.7576 | 0 | 843.7576 | 515.9199 | 133.825 | 210.0252
High | 1095 | 73 | 63 | 0.27778 | 1 | [10 empty] | 779.1667 | 17.5 |  | 141.561 | 273.5673 | 397.2222 | 11738.8167 | Accelerating | 11738.8167 | 0 | 0 | 670.7895 | 0 | 670.7895 | 527.6587 | 133.825 | 218.9688
High | 1096 | 74 | 63.7 | 0.125 | 0.45 | [10 empty] | 796.8611 | 17.6944 |  | 144.7243 | 276.7306 | 178.75 | 8059.4758 | Accelerating | 8059.4758 | 0 | 0 | 455.4806 | 0 | 455.4806 | 535.7182 | 133.825 | 223.8618
High | 1097 | 75 | 63.9 | -0.027778 | -0.1 | [10 empty] | 814.6111 | 17.75 |  | 145.6345 | 277.6408 | -39.7222 | 4223.0546 | Braking | 4223.0546 | 0 | 0 | 237.9186 | 0 | 237.9186 | 539.9412 | 133.825 | 225.2697
High | 1098 | 76 | 63.5 | -0.22222 | -0.8 | [10 empty] | 832.25 | 17.6389 |  | 143.8169 | 275.8232 | -317.7778 | 0 | Braking | 0 | 740.0318 | 0 | -41.9546 | 41.9546 | 0 | 539.9412 | 134.5651 | 222.4582
High | 1099 | 77 | 62.3 | -0.44444 | -1.6 | [10 empty] | 849.5556 | 17.3056 |  | 138.4327 | 270.439 | -635.5556 | 0 | Braking | 0 | 6318.5452 | 0 | -365.1166 | 365.1166 | 0 | 539.9412 | 140.8836 | 214.1298
High | 1100 | 78 | 60.3 | -0.47222 | -1.7 | [10 empty] | 866.3056 | 16.75 |  | 129.6872 | 261.6935 | -675.2778 | 0 | Braking | 0 | 6927.5364 | 0 | -413.5843 | 413.5843 | 0 | 539.9412 | 147.8112 | 200.6022
High | 1101 | 79 | 58.9 | -0.26389 | -0.95 | [10 empty] | 882.6667 | 16.3611 |  | 123.7352 | 255.7415 | -377.3611 | 0 | Braking | 0 | 1989.8326 | 0 | -121.6197 | 121.6197 | 0 | 539.9412 | 149.801 | 191.3955
High | 1102 | 80 | 58.4 | -0.013889 | -0.05 | [10 empty] | 898.8889 | 16.2222 |  | 121.6433 | 253.6496 | -19.8611 | 3792.569 | Braking | 3792.569 | 0 | 0 | 233.7885 | 0 | 233.7885 | 543.7338 | 149.801 | 188.1598
High | 1103 | 81 | 58.8 | 0.25 | 0.9 | [10 empty] | 915.2222 | 16.3333 |  | 123.3154 | 255.3217 | 357.5 | 10009.4205 | Accelerating | 10009.4205 | 0 | 0 | 612.8217 | 0 | 612.8217 | 553.7432 | 149.801 | 190.7461
High | 1104 | 82 | 60.2 | 0.48611 | 1.75 | [10 empty] | 931.9444 | 16.7222 |  | 129.2574 | 261.2637 | 695.1389 | 15993.1771 | Accelerating | 15993.1771 | 0 | 0 | 956.4026 | 0 | 956.4026 | 569.7364 | 149.801 | 199.9374
High | 1105 | 83 | 62.3 | 0.51389 | 1.85 | [10 empty] | 949.25 | 17.3056 |  | 138.4327 | 270.439 | 734.8611 | 17397.2766 | Accelerating | 17397.2766 | 0 | 0 | 1005.3001 | 0 | 1005.3001 | 587.1337 | 149.801 | 214.1298
High | 1106 | 84 | 63.9 | 0.30556 | 1.1 | [10 empty] | 967 | 17.75 |  | 145.6345 | 277.6408 | 436.9444 | 12683.888 | Accelerating | 12683.888 | 0 | 0 | 714.5852 | 0 | 714.5852 | 599.8176 | 149.801 | 225.2697
High | 1107 | 85 | 64.5 | 0.069444 | 0.25 | [10 empty] | 984.9167 | 17.9167 |  | 148.3823 | 280.3886 | 99.3056 | 6802.8528 | Accelerating | 6802.8528 | 0 | 0 | 379.6941 | 0 | 379.6941 | 606.6204 | 149.801 | 229.52
High | 1108 | 86 | 64.4 | -0.13889 | -0.5 | [10 empty] | 1002.8056 | 17.8889 |  | 147.9225 | 279.9288 | -198.6111 | 1454.6833 | Braking | 1454.6833 | 0 | 0 | 81.3177 | 0 | 81.3177 | 608.0751 | 149.801 | 228.8088
High | 1109 | 87 | 63.5 | -0.33333 | -1.2 | [10 empty] | 1020.4444 | 17.6389 |  | 143.8169 | 275.8232 | -476.6667 | 0 | Braking | 0 | 3542.6552 | 0 | -200.8434 | 200.8434 | 0 | 608.0751 | 153.3436 | 222.4582
High | 1110 | 88 | 62 | -0.31944 | -1.15 | [10 empty] | 1037.6667 | 17.2222 |  | 137.1027 | 269.109 | -456.8056 | 0 | Braking | 0 | 3232.5523 | 0 | -187.6966 | 187.6966 | 0 | 608.0751 | 156.5762 | 212.0725
High | 1111 | 89 | 61.2 | -0.097222 | -0.35 | [10 empty] | 1054.6667 | 17 |  | 133.5874 | 265.5937 | -139.0278 | 2151.62 | Braking | 2151.62 | 0 | 0 | 126.5659 | 0 | 126.5659 | 610.2267 | 156.5762 | 206.635
High | 1112 | 90 | 61.3 | 0.19444 | 0.7 | [10 empty] | 1071.6944 | 17.0278 |  | 134.0243 | 266.0306 | 278.0556 | 9264.5778 | Accelerating | 9264.5778 | 0 | 0 | 544.0861 | 0 | 544.0861 | 619.4913 | 156.5762 | 207.3108
High | 1113 | 91 | 62.6 | 0.55556 | 2 | [10 empty] | 1089.0833 | 17.3889 |  | 139.7691 | 271.7754 | 794.4444 | 18540.3786 | Accelerating | 18540.3786 | 0 | 0 | 1066.2199 | 0 | 1066.2199 | 638.0317 | 156.5762 | 216.197
High | 1114 | 92 | 65.3 | 0.75 | 2.7 | [10 empty] | 1107.2222 | 18.1389 |  | 152.0859 | 284.0922 | 1072.5 | 24607.0748 | Accelerating | 24607.0748 | 0 | 0 | 1356.5922 | 0 | 1356.5922 | 662.6387 | 156.5762 | 235.2488
High | 1115 | 93 | 68 | 0.56944 | 2.05 | [10 empty] | 1126.1111 | 18.8889 |  | 164.9227 | 296.929 | 814.3056 | 20989.9855 | Accelerating | 20989.9855 | 0 | 0 | 1111.2345 | 0 | 1111.2345 | 683.6287 | 156.5762 | 255.1049
High | 1116 | 94 | 69.4 | 0.23611 | 0.85 | [10 empty] | 1145.3889 | 19.2778 |  | 171.7835 | 303.7898 | 337.6389 | 12365.3199 | Accelerating | 12365.3199 | 0 | 0 | 641.4287 | 0 | 641.4287 | 695.994 | 156.5762 | 265.7174
High | 1117 | 95 | 69.7 | -0.013889 | -0.05 | [10 empty] | 1164.75 | 19.3611 |  | 173.2719 | 305.2782 | -19.8611 | 5525.9916 | Braking | 5525.9916 | 0 | 0 | 285.4171 | 0 | 285.4171 | 701.52 | 156.5762 | 268.0196
High | 1118 | 96 | 69.3 | -0.22222 | -0.8 | [10 empty] | 1184 | 19.25 |  | 171.2888 | 303.2951 | -317.7778 | 0 | Braking | 0 | 278.7913 | 0 | -14.4827 | 14.4827 | 0 | 701.52 | 156.855 | 264.9522
High | 1119 | 97 | 68.1 | -0.33333 | -1.2 | [10 empty] | 1202.9167 | 18.9167 |  | 165.4081 | 297.4144 | -476.6667 | 0 | Braking | 0 | 3390.8555 | 0 | -179.2523 | 179.2523 | 0 | 701.52 | 160.2458 | 255.8558
High | 1120 | 98 | 66.9 | -0.26389 | -0.95 | [10 empty] | 1221.5 | 18.5833 |  | 159.6301 | 291.6364 | -377.3611 | 0 | Braking | 0 | 1593.051 | 0 | -85.7247 | 85.7247 | 0 | 701.52 | 161.8389 | 246.9183
High | 1121 | 99 | 66.2 | -0.16667 | -0.6 | [10 empty] | 1239.8889 | 18.3889 |  | 156.307 | 288.3133 | -238.3333 | 919.0766 | Braking | 919.0766 | 0 | 0 | 49.98 | 0 | 49.98 | 702.4391 | 161.8389 | 241.7781
High | 1122 | 100 | 65.7 | -0.18056 | -0.65 | [10 empty] | 1258.1389 | 18.25 |  | 153.9548 | 285.9611 | -258.1944 | 506.7417 | Braking | 506.7417 | 0 | 0 | 27.7667 | 0 | 27.7667 | 702.9459 | 161.8389 | 238.1397
High | 1123 | 101 | 64.9 | -0.34722 | -1.25 | [10 empty] | 1276.1667 | 18.0278 |  | 150.2284 | 282.2347 | -496.5278 | 0 | Braking | 0 | 3863.2287 | 0 | -214.2931 | 214.2931 | 0 | 702.9459 | 165.7021 | 232.3756
High | 1124 | 102 | 63.2 | -0.63889 | -2.3 | [10 empty] | 1293.7222 | 17.5556 |  | 142.4612 | 274.4675 | -913.6111 | 0 | Braking | 0 | 11220.5207 | 0 | -639.1436 | 639.1436 | 0 | 702.9459 | 176.9226 | 220.3612
High | 1125 | 103 | 60.3 | -1.0278 | -3.7 | [10 empty] | 1310.4722 | 16.75 |  | 129.6872 | 261.6935 | -1469.7222 | 0 | Braking | 0 | 20234.4809 | 0 | -1208.0287 | 1208.0287 | 0 | 702.9459 | 197.1571 | 200.6022
High | 1126 | 104 | 55.8 | -1.3611 | -4.9 | [10 empty] | 1325.9722 | 15.5 |  | 111.0532 | 243.0595 | -1946.3889 | 0 | Braking | 0 | 26401.6061 | 0 | -1703.3294 | 1703.3294 | 0 | 702.9459 | 223.5587 | 171.7787
High | 1127 | 105 | 50.5 | -1.4722 | -5.3 | [10 empty] | 1340 | 14.0278 |  | 90.9589 | 222.9652 | -2105.2778 | 0 | Braking | 0 | 26404.6623 | 0 | -1882.3126 | 1882.3126 | 0 | 702.9459 | 249.9634 | 140.6967
High | 1128 | 106 | 45.2 | -1.4444 | -5.2 | [10 empty] | 1352.5556 | 12.5556 |  | 72.8684 | 204.8747 | -2065.5556 | 0 | Braking | 0 | 23361.8815 | 0 | -1860.6808 | 1860.6808 | 0 | 702.9459 | 273.3253 | 112.714
High | 1129 | 107 | 40.1 | -1.25 | -4.5 | [10 empty] | 1363.6944 | 11.1389 |  | 57.3524 | 189.3587 | -1787.5 | 0 | Braking | 0 | 17801.5188 | 0 | -1598.1413 | 1598.1413 | 0 | 702.9459 | 291.1268 | 88.7135
High | 1130 | 108 | 36.2 | -1 | -3.6 | [10 empty] | 1373.75 | 10.0556 |  | 46.739 | 178.7453 | -1430 | 0 | Braking | 0 | 12582.0609 | 0 | -1251.2547 | 1251.2547 | 0 | 702.9459 | 303.7089 | 72.2967
High | 1131 | 109 | 32.9 | -0.88889 | -3.2 | [10 empty] | 1382.8889 | 9.1389 |  | 38.606 | 170.6123 | -1271.1111 | 0 | Braking | 0 | 10057.3367 | 0 | -1100.4989 | 1100.4989 | 0 | 702.9459 | 313.7662 | 59.7163
High | 1132 | 110 | 29.8 | -0.875 | -3.15 | [10 empty] | 1391.1667 | 8.2778 |  | 31.6734 | 163.6797 | -1251.25 | 0 | Braking | 0 | 9002.665 | 0 | -1087.5703 | 1087.5703 | 0 | 702.9459 | 322.7689 | 48.9929
High | 1133 | 111 | 26.6 | -0.94444 | -3.4 | [10 empty] | 1398.5556 | 7.3889 |  | 25.2363 | 157.2426 | -1350.5556 | 0 | Braking | 0 | 8817.2568 | 0 | -1193.3129 | 1193.3129 | 0 | 702.9459 | 331.5861 | 39.0359
High | 1134 | 112 | 23 | -1 | -3.6 | [10 empty] | 1404.9444 | 6.3889 |  | 18.8677 | 150.874 | -1430 | 0 | Braking | 0 | 8172.1941 | 0 | -1279.126 | 1279.126 | 0 | 702.9459 | 339.7583 | 29.1848
High | 1135 | 113 | 19.4 | -0.93056 | -3.35 | [10 empty] | 1410.3333 | 5.3889 |  | 13.4235 | 145.4298 | -1330.6944 | 0 | Braking | 0 | 6387.2594 | 0 | -1185.2646 | 1185.2646 | 0 | 702.9459 | 346.1456 | 20.7637
High | 1136 | 114 | 16.3 | -0.66667 | -2.4 | [10 empty] | 1414.8611 | 4.5278 |  | 9.4763 | 141.4826 | -953.3333 | 0 | Braking | 0 | 3675.8798 | 0 | -811.8508 | 811.8508 | 0 | 702.9459 | 349.8214 | 14.6581
High | 1137 | 115 | 14.6 | -0.29167 | -1.05 | [10 empty] | 1418.9167 | 4.0556 |  | 7.6027 | 139.609 | -417.0833 | 0 | Braking | 0 | 1125.3125 | 0 | -277.4743 | 277.4743 | 0 | 702.9459 | 350.9468 | 11.76
High | 1138 | 116 | 14.2 | -0.041667 | -0.15 | [10 empty] | 1422.8611 | 3.9444 |  | 7.1918 | 139.1981 | -59.5833 | 314.0361 | Braking | 314.0361 | 0 | 0 | 79.6148 | 0 | 79.6148 | 703.2599 | 350.9468 | 11.1244
High | 1139 | 117 | 14.3 | 0.055556 | 0.2 | [10 empty] | 1426.8333 | 3.9722 |  | 7.2935 | 139.2998 | 79.4444 | 868.9007 | Accelerating | 868.9007 | 0 | 0 | 218.7442 | 0 | 218.7442 | 704.1288 | 350.9468 | 11.2817
High | 1140 | 118 | 14.6 | 0.11111 | 0.4 | [10 empty] | 1430.8889 | 4.0556 |  | 7.6027 | 139.609 | 158.8889 | 1210.5748 | Accelerating | 1210.5748 | 0 | 0 | 298.4979 | 0 | 298.4979 | 705.3394 | 350.9468 | 11.76
High | 1141 | 119 | 15.1 | 0.25 | 0.9 | [10 empty] | 1435.0833 | 4.1944 |  | 8.1324 | 140.1387 | 357.5 | 2087.3177 | Accelerating | 2087.3177 | 0 | 0 | 497.6387 | 0 | 497.6387 | 707.4267 | 350.9468 | 12.5793
High | 1142 | 120 | 16.4 | 0.55556 | 2 | [10 empty] | 1439.6389 | 4.5556 |  | 9.5929 | 141.5992 | 794.4444 | 4264.1989 | Accelerating | 4264.1989 | 0 | 0 | 936.0437 | 0 | 936.0437 | 711.6909 | 350.9468 | 14.8385
High | 1143 | 121 | 19.1 | 0.84722 | 3.05 | [10 empty] | 1444.9444 | 5.3056 |  | 13.0116 | 145.0179 | 1211.5278 | 7197.2282 | Accelerating | 7197.2282 | 0 | 0 | 1356.5456 | 0 | 1356.5456 | 718.8881 | 350.9468 | 20.1265
High | 1144 | 122 | 22.5 | 0.73611 | 2.65 | [10 empty] | 1451.1944 | 6.25 |  | 18.0562 | 150.0626 | 1052.6389 | 7516.884 | Accelerating | 7516.884 | 0 | 0 | 1202.7014 | 0 | 1202.7014 | 726.405 | 350.9468 | 27.9297
High | 1145 | 123 | 24.4 | 0.31944 | 1.15 | [10 empty] | 1457.9722 | 6.7778 |  | 21.2345 | 153.2408 | 456.8056 | 4134.7587 | Accelerating | 4134.7587 | 0 | 0 | 610.0464 | 0 | 610.0464 | 730.5398 | 350.9468 | 32.8459
High | 1146 | 124 | 24.8 | -0.23611 | -0.85 | [10 empty] | 1464.8611 | 6.8889 |  | 21.9364 | 153.9427 | -337.6389 | 0 | Braking | 0 | 1265.4624 | 0 | -183.6962 | 183.6962 | 0 | 730.5398 | 352.2122 | 33.9316
High | 1147 | 125 | 22.7 | -1.0278 | -3.7 | [10 empty] | 1471.1667 | 6.3056 |  | 18.3787 | 150.385 | -1469.7222 | 0 | Braking | 0 | 8319.1543 | 0 | -1319.3372 | 1319.3372 | 0 | 730.5398 | 360.5314 | 28.4284
High | 1148 | 126 | 17.4 | -1.2361 | -4.45 | [10 empty] | 1476 | 4.8333 |  | 10.7984 | 142.8047 | -1767.6389 | 0 | Braking | 0 | 7853.365 | 0 | -1624.8341 | 1624.8341 | 0 | 730.5398 | 368.3847 | 16.7032
High | 1149 | 127 | 13.8 | -0.75 | -2.7 | [10 empty] | 1479.8333 | 3.8333 |  | 6.7924 | 138.7987 | -1072.5 | 0 | Braking | 0 | 3579.1885 | 0 | -933.7013 | 933.7013 | 0 | 730.5398 | 371.9639 | 10.5065
High | 1150 | 128 | 12 | -0.25 | -0.9 | [10 empty] | 1483.1667 | 3.3333 |  | 5.136 | 137.1423 | -357.5 | 0 | Braking | 0 | 734.5257 | 0 | -220.3577 | 220.3577 | 0 | 730.5398 | 372.6985 | 7.9444
High | 1151 | 129 | 12 | 0 | 0 | [10 empty] | 1486.5 | 3.3333 |  | 5.136 | 137.1423 | 0 | 457.141 | Constant | 457.141 | 0 | 0 | 137.1423 | 0 | 137.1423 | 730.9969 | 372.6985 | 7.9444
High | 1152 | 130 | 12 | 0.26389 | 0.95 | [10 empty] | 1489.8333 | 3.3333 |  | 5.136 | 137.1423 | 377.3611 | 1715.0114 | Accelerating | 1715.0114 | 0 | 0 | 514.5034 | 0 | 514.5034 | 732.7119 | 372.6985 | 7.9444
High | 1153 | 131 | 13.9 | 0.94444 | 3.4 | [10 empty] | 1493.6944 | 3.8611 |  | 6.8912 | 138.8975 | 1350.5556 | 5750.9436 | Accelerating | 5750.9436 | 0 | 0 | 1489.453 | 0 | 1489.453 | 738.4628 | 372.6985 | 10.6593
High | 1154 | 132 | 18.8 | 1.5556 | 5.6 | [10 empty] | 1498.9167 | 5.2222 |  | 12.606 | 144.6123 | 2224.4444 | 12371.7409 | Accelerating | 12371.7409 | 0 | 0 | 2369.0568 | 0 | 2369.0568 | 750.8346 | 372.6985 | 19.4992
High | 1155 | 133 | 25.1 | 1.5278 | 5.5 | [10 empty] | 1505.8889 | 6.9722 |  | 22.4704 | 154.4767 | 2184.7222 | 16309.4144 | Accelerating | 16309.4144 | 0 | 0 | 2339.1989 | 0 | 2339.1989 | 767.144 | 372.6985 | 34.7575
High | 1156 | 134 | 29.8 | 1.2083 | 4.35 | [10 empty] | 1514.1667 | 8.2778 |  | 31.6734 | 163.6797 | 1727.9167 | 15658.2146 | Accelerating | 15658.2146 | 0 | 0 | 1891.5964 | 0 | 1891.5964 | 782.8022 | 372.6985 | 48.9929
High | 1157 | 135 | 33.8 | 1.1667 | 4.2 | [10 empty] | 1523.5556 | 9.3889 |  | 40.747 | 172.7533 | 1668.3333 | 17285.7581 | Accelerating | 17285.7581 | 0 | 0 | 1841.0867 | 0 | 1841.0867 | 800.088 | 372.6985 | 63.0281
High | 1158 | 136 | 38.2 | 1.3333 | 4.8 | [10 empty] | 1534.1667 | 10.6111 |  | 52.0462 | 184.0525 | 1906.6667 | 22184.8537 | Accelerating | 22184.8537 | 0 | 0 | 2090.7192 | 0 | 2090.7192 | 822.2728 | 372.6985 | 80.5059
High | 1159 | 137 | 43.4 | 1.4861 | 5.35 | [10 empty] | 1546.2222 | 12.0556 |  | 67.1803 | 199.1866 | 2125.1389 | 28021.0352 | Accelerating | 28021.0352 | 0 | 0 | 2324.3255 | 0 | 2324.3255 | 850.2939 | 372.6985 | 103.9155
High | 1160 | 138 | 48.9 | 1.4444 | 5.2 | [10 empty] | 1559.8056 | 13.5833 |  | 85.2865 | 217.2928 | 2065.5556 | 31008.6901 | Accelerating | 31008.6901 | 0 | 0 | 2282.8483 | 0 | 2282.8483 | 881.3026 | 372.6985 | 131.9225
High | 1161 | 139 | 53.8 | 1.2361 | 4.45 | [10 empty] | 1574.75 | 14.9444 |  | 103.235 | 235.2413 | 1767.6389 | 29931.9322 | Accelerating | 29931.9322 | 0 | 0 | 2002.8802 | 0 | 2002.8802 | 911.2345 | 372.6985 | 159.6855
High | 1162 | 140 | 57.8 | 1.0694 | 3.85 | [10 empty] | 1590.8056 | 16.0556 |  | 119.1566 | 251.1629 | 1529.3056 | 28586.4107 | Accelerating | 28586.4107 | 0 | 0 | 1780.4685 | 0 | 1780.4685 | 939.8209 | 372.6985 | 184.3133
High | 1163 | 141 | 61.5 | 1 | 3.6 | [10 empty] | 1607.8889 | 17.0833 |  | 134.9002 | 266.9066 | 1430 | 28988.8203 | Accelerating | 28988.8203 | 0 | 0 | 1696.9066 | 0 | 1696.9066 | 968.8097 | 372.6985 | 208.6658
High | 1164 | 142 | 65 | 0.95833 | 3.45 | [10 empty] | 1625.9444 | 18.0556 |  | 150.6917 | 282.698 | 1370.4167 | 29847.9032 | Accelerating | 29847.9032 | 0 | 0 | 1653.1146 | 0 | 1653.1146 | 998.6576 | 372.6985 | 233.0922
High | 1165 | 143 | 68.4 | 0.91667 | 3.3 | [10 empty] | 1644.9444 | 19 |  | 166.8686 | 298.8749 | 1310.8333 | 30584.4573 | Accelerating | 30584.4573 | 0 | 0 | 1609.7083 | 0 | 1609.7083 | 1029.2421 | 372.6985 | 258.115
High | 1166 | 144 | 71.6 | 0.63889 | 2.3 | [10 empty] | 1664.8333 | 19.8889 |  | 182.8473 | 314.8536 | 913.6111 | 24432.7983 | Accelerating | 24432.7983 | 0 | 0 | 1228.4647 | 0 | 1228.4647 | 1053.6749 | 372.6985 | 282.831
High | 1167 | 145 | 73 | 0.375 | 1.35 | [10 empty] | 1685.1111 | 20.2778 |  | 190.0677 | 322.074 | 536.25 | 17404.9027 | Accelerating | 17404.9027 | 0 | 0 | 858.324 | 0 | 858.324 | 1071.0798 | 372.6985 | 293.9996
High | 1168 | 146 | 74.3 | 0.44444 | 1.6 | [10 empty] | 1705.75 | 20.6389 |  | 196.8975 | 328.9038 | 635.5556 | 19905.3691 | Accelerating | 19905.3691 | 0 | 0 | 964.4593 | 0 | 964.4593 | 1090.9851 | 372.6985 | 304.5641
High | 1169 | 147 | 76.2 | 0.5 | 1.8 | [10 empty] | 1726.9167 | 21.1667 |  | 207.0964 | 339.1027 | 715 | 22311.8397 | Accelerating | 22311.8397 | 0 | 0 | 1054.1027 | 0 | 1054.1027 | 1113.297 | 372.6985 | 320.3399
High | 1170 | 148 | 77.9 | 0.45833 | 1.65 | [10 empty] | 1748.5556 | 21.6389 |  | 216.44 | 348.4463 | 655.4167 | 21722.4783 | Accelerating | 21722.4783 | 0 | 0 | 1003.8629 | 0 | 1003.8629 | 1135.0195 | 372.6985 | 334.7927
High | 1171 | 149 | 79.5 | 0.43056 | 1.55 | [10 empty] | 1770.6389 | 22.0833 |  | 225.4222 | 357.4286 | 615.6944 | 21489.7995 | Accelerating | 21489.7995 | 0 | 0 | 973.123 | 0 | 973.123 | 1156.5093 | 372.6985 | 348.6866
High | 1172 | 150 | 81 | 0.38889 | 1.4 | [10 empty] | 1793.1389 | 22.5 |  | 234.009 | 366.0153 | 556.1111 | 20747.8443 | Accelerating | 20747.8443 | 0 | 0 | 922.1264 | 0 | 922.1264 | 1177.2571 | 372.6985 | 361.9688
High | 1173 | 151 | 82.3 | 0.34722 | 1.25 | [10 empty] | 1816 | 22.8611 |  | 241.5807 | 373.587 | 496.5278 | 19891.7901 | Accelerating | 19891.7901 | 0 | 0 | 870.1148 | 0 | 870.1148 | 1197.1489 | 372.6985 | 373.6807
High | 1174 | 152 | 83.5 | 0.31944 | 1.15 | [10 empty] | 1839.1944 | 23.1944 |  | 248.6769 | 380.6832 | 456.8056 | 19425.0869 | Accelerating | 19425.0869 | 0 | 0 | 837.4888 | 0 | 837.4888 | 1216.574 | 372.6985 | 384.6573
High | 1175 | 153 | 84.6 | 0.27778 | 1 | [10 empty] | 1862.6944 | 23.5 |  | 255.272 | 387.2783 | 397.2222 | 18435.7633 | Accelerating | 18435.7633 | 0 | 0 | 784.5006 | 0 | 784.5006 | 1235.0098 | 372.6985 | 394.8587
High | 1176 | 154 | 85.5 | 0.23611 | 0.85 | [10 empty] | 1886.4444 | 23.75 |  | 260.7322 | 392.7386 | 337.6389 | 17346.4642 | Accelerating | 17346.4642 | 0 | 0 | 730.3774 | 0 | 730.3774 | 1252.3562 | 372.6985 | 403.3047
High | 1177 | 155 | 86.3 | 0.22222 | 0.8 | [10 empty] | 1910.4167 | 23.9722 |  | 265.6343 | 397.6406 | 317.7778 | 17150.1678 | Accelerating | 17150.1678 | 0 | 0 | 715.4184 | 0 | 715.4184 | 1269.5064 | 372.6985 | 410.8872
High | 1178 | 156 | 87.1 | 0.25 | 0.9 | [10 empty] | 1934.6111 | 24.1944 |  | 270.582 | 402.5883 | 357.5 | 18389.9132 | Accelerating | 18389.9132 | 0 | 0 | 760.0883 | 0 | 760.0883 | 1287.8963 | 372.6985 | 418.5404
High | 1179 | 157 | 88.1 | 0.27778 | 1 | [10 empty] | 1959.0833 | 24.4722 |  | 276.8308 | 408.8371 | 397.2222 | 19726.0619 | Accelerating | 19726.0619 | 0 | 0 | 806.0593 | 0 | 806.0593 | 1307.6224 | 372.6985 | 428.2061
High | 1180 | 158 | 89.1 | 0.27778 | 1 | [10 empty] | 1983.8333 | 24.75 |  | 283.1509 | 415.1572 | 397.2222 | 20106.3905 | Accelerating | 20106.3905 | 0 | 0 | 812.3794 | 0 | 812.3794 | 1327.7287 | 372.6985 | 437.9822
High | 1181 | 159 | 90.1 | 0.26389 | 0.95 | [10 empty] | 2008.8611 | 25.0278 |  | 289.5424 | 421.5487 | 377.3611 | 19994.9362 | Accelerating | 19994.9362 | 0 | 0 | 798.9098 | 0 | 798.9098 | 1347.7237 | 372.6985 | 447.8686
High | 1182 | 160 | 91 | 0.22222 | 0.8 | [10 empty] | 2034.1389 | 25.2778 |  | 295.3557 | 427.362 | 317.7778 | 18835.4769 | Accelerating | 18835.4769 | 0 | 0 | 745.1397 | 0 | 745.1397 | 1366.5592 | 372.6985 | 456.8607
High | 1183 | 161 | 91.7 | 0.18056 | 0.65 | [10 empty] | 2059.6111 | 25.4722 |  | 299.9171 | 431.9234 | 258.1944 | 17578.8346 | Accelerating | 17578.8346 | 0 | 0 | 690.1178 | 0 | 690.1178 | 1384.138 | 372.6985 | 463.9164
High | 1184 | 162 | 92.3 | 0.15278 | 0.55 | [10 empty] | 2085.25 | 25.6389 |  | 303.8547 | 435.861 | 218.4722 | 16776.3763 | Accelerating | 16776.3763 | 0 | 0 | 654.3332 | 0 | 654.3332 | 1400.9144 | 372.6985 | 470.0071
High | 1185 | 163 | 92.8 | 0.11111 | 0.4 | [10 empty] | 2111.0278 | 25.7778 |  | 307.1556 | 439.1619 | 158.8889 | 15416.4211 | Accelerating | 15416.4211 | 0 | 0 | 598.0508 | 0 | 598.0508 | 1416.3308 | 372.6985 | 475.1131
High | 1186 | 164 | 93.1 | 0.041667 | 0.15 | [10 empty] | 2136.8889 | 25.8611 |  | 309.1448 | 441.1511 | 59.5833 | 12949.5478 | Accelerating | 12949.5478 | 0 | 0 | 500.7344 | 0 | 500.7344 | 1429.2803 | 372.6985 | 478.1899
High | 1187 | 165 | 93.1 | 0 | 0 | [10 empty] | 2162.75 | 25.8611 |  | 309.1448 | 441.1511 | 0 | 11408.6566 | Constant | 11408.6566 | 0 | 0 | 441.1511 | 0 | 441.1511 | 1440.689 | 372.6985 | 478.1899
High | 1188 | 166 | 93.1 | 0 | 0 | [10 empty] | 2188.6111 | 25.8611 |  | 309.1448 | 441.1511 | 0 | 11408.6566 | Constant | 11408.6566 | 0 | 0 | 441.1511 | 0 | 441.1511 | 1452.0977 | 372.6985 | 478.1899
High | 1189 | 167 | 93.1 | 0 | 0 | [10 empty] | 2214.4722 | 25.8611 |  | 309.1448 | 441.1511 | 0 | 11408.6566 | Constant | 11408.6566 | 0 | 0 | 441.1511 | 0 | 441.1511 | 1463.5063 | 372.6985 | 478.1899
High | 1190 | 168 | 93.1 | 0 | 0 | [10 empty] | 2240.3333 | 25.8611 |  | 309.1448 | 441.1511 | 0 | 11408.6566 | Constant | 11408.6566 | 0 | 0 | 441.1511 | 0 | 441.1511 | 1474.915 | 372.6985 | 478.1899
High | 1191 | 169 | 93.1 | 0 | 0 | [10 empty] | 2266.1944 | 25.8611 |  | 309.1448 | 441.1511 | 0 | 11408.6566 | Constant | 11408.6566 | 0 | 0 | 441.1511 | 0 | 441.1511 | 1486.3236 | 372.6985 | 478.1899
High | 1192 | 170 | 93.1 | 0 | 0 | [10 empty] | 2292.0556 | 25.8611 |  | 309.1448 | 441.1511 | 0 | 11408.6566 | Constant | 11408.6566 | 0 | 0 | 441.1511 | 0 | 441.1511 | 1497.7323 | 372.6985 | 478.1899
High | 1193 | 171 | 93.1 | 0 | 0 | [10 empty] | 2317.9167 | 25.8611 |  | 309.1448 | 441.1511 | 0 | 11408.6566 | Constant | 11408.6566 | 0 | 0 | 441.1511 | 0 | 441.1511 | 1509.1409 | 372.6985 | 478.1899
High | 1194 | 172 | 93.1 | 0 | 0 | [10 empty] | 2343.7778 | 25.8611 |  | 309.1448 | 441.1511 | 0 | 11408.6566 | Constant | 11408.6566 | 0 | 0 | 441.1511 | 0 | 441.1511 | 1520.5496 | 372.6985 | 478.1899
High | 1195 | 173 | 93.1 | 0.013889 | 0.05 | [10 empty] | 2369.6389 | 25.8611 |  | 309.1448 | 441.1511 | 19.8611 | 11922.287 | Accelerating | 11922.287 | 0 | 0 | 461.0122 | 0 | 461.0122 | 1532.4719 | 372.6985 | 478.1899
High | 1196 | 174 | 93.2 | 0.013889 | 0.05 | [10 empty] | 2395.5278 | 25.8889 |  | 309.8092 | 441.8155 | 19.8611 | 11952.2953 | Accelerating | 11952.2953 | 0 | 0 | 461.6766 | 0 | 461.6766 | 1544.4242 | 372.6985 | 479.2177
High | 1197 | 175 | 93.2 | 0.013889 | 0.05 | [10 empty] | 2421.4167 | 25.8889 |  | 309.8092 | 441.8155 | 19.8611 | 11952.2953 | Accelerating | 11952.2953 | 0 | 0 | 461.6766 | 0 | 461.6766 | 1556.3765 | 372.6985 | 479.2177
High | 1198 | 176 | 93.3 | 0.069444 | 0.25 | [10 empty] | 2447.3333 | 25.9167 |  | 310.4744 | 442.4807 | 99.3056 | 14041.2941 | Accelerating | 14041.2941 | 0 | 0 | 541.7863 | 0 | 541.7863 | 1570.4178 | 372.6985 | 480.2466
High | 1199 | 177 | 93.7 | 0.125 | 0.45 | [10 empty] | 2473.3611 | 26.0278 |  | 313.1423 | 445.1486 | 178.75 | 16238.6936 | Accelerating | 16238.6936 | 0 | 0 | 623.8986 | 0 | 623.8986 | 1586.6565 | 372.6985 | 484.3733
High | 1200 | 178 | 94.2 | 0.18056 | 0.65 | [10 empty] | 2499.5278 | 26.1667 |  | 316.4932 | 448.4995 | 258.1944 | 18491.8239 | Accelerating | 18491.8239 | 0 | 0 | 706.6939 | 0 | 706.6939 | 1605.1483 | 372.6985 | 489.5565
High | 1201 | 179 | 95 | 0.22222 | 0.8 | [10 empty] | 2525.9167 | 26.3889 |  | 321.8917 | 453.898 | 317.7778 | 20363.6656 | Accelerating | 20363.6656 | 0 | 0 | 771.6757 | 0 | 771.6757 | 1625.5119 | 372.6985 | 497.907
High | 1202 | 180 | 95.8 | 0.19444 | 0.7 | [10 empty] | 2552.5278 | 26.6111 |  | 327.3358 | 459.3421 | 278.0556 | 19622.9717 | Accelerating | 19622.9717 | 0 | 0 | 737.3977 | 0 | 737.3977 | 1645.1349 | 372.6985 | 506.3281
High | 1203 | 181 | 96.4 | 0.13889 | 0.5 | [10 empty] | 2579.3056 | 26.7778 |  | 331.4489 | 463.4552 | 198.6111 | 17728.6648 | Accelerating | 17728.6648 | 0 | 0 | 662.0663 | 0 | 662.0663 | 1662.8636 | 372.6985 | 512.6903
High | 1204 | 182 | 96.8 | 0.083333 | 0.3 | [10 empty] | 2606.1944 | 26.8889 |  | 334.2052 | 466.2115 | 119.1667 | 15740.1693 | Accelerating | 15740.1693 | 0 | 0 | 585.3782 | 0 | 585.3782 | 1678.6038 | 372.6985 | 516.9538
High | 1205 | 183 | 97 | 0.041667 | 0.15 | [10 empty] | 2633.1389 | 26.9444 |  | 335.5877 | 467.594 | 59.5833 | 14204.4996 | Accelerating | 14204.4996 | 0 | 0 | 527.1773 | 0 | 527.1773 | 1692.8083 | 372.6985 | 519.0922
High | 1206 | 184 | 97.1 | 0.027778 | 0.1 | [10 empty] | 2660.1111 | 26.9722 |  | 336.28 | 468.2863 | 39.7222 | 13702.1177 | Accelerating | 13702.1177 | 0 | 0 | 508.0085 | 0 | 508.0085 | 1706.5104 | 372.6985 | 520.1631
High | 1207 | 185 | 97.2 | 0.027778 | 0.1 | [10 empty] | 2687.1111 | 27 |  | 336.973 | 468.9793 | 39.7222 | 13734.9401 | Accelerating | 13734.9401 | 0 | 0 | 508.7015 | 0 | 508.7015 | 1720.2453 | 372.6985 | 521.235
High | 1208 | 186 | 97.3 | 0.027778 | 0.1 | [10 empty] | 2714.1389 | 27.0278 |  | 337.6667 | 469.673 | 39.7222 | 13767.8203 | Accelerating | 13767.8203 | 0 | 0 | 509.3952 | 0 | 509.3952 | 1734.0131 | 372.6985 | 522.3081
High | 1209 | 187 | 97.4 | 0.013889 | 0.05 | [10 empty] | 2741.1944 | 27.0556 |  | 338.3611 | 470.3674 | 19.8611 | 13263.405 | Accelerating | 13263.405 | 0 | 0 | 490.2285 | 0 | 490.2285 | 1747.2765 | 372.6985 | 523.3822
High | 1210 | 188 | 97.4 | 0 | 0 | [10 empty] | 2768.25 | 27.0556 |  | 338.3611 | 470.3674 | 0 | 12726.0516 | Constant | 12726.0516 | 0 | 0 | 470.3674 | 0 | 470.3674 | 1760.0026 | 372.6985 | 523.3822
High | 1211 | 189 | 97.4 | 0 | 0 | [10 empty] | 2795.3056 | 27.0556 |  | 338.3611 | 470.3674 | 0 | 12726.0516 | Constant | 12726.0516 | 0 | 0 | 470.3674 | 0 | 470.3674 | 1772.7286 | 372.6985 | 523.3822
High | 1212 | 190 | 97.4 | -0.013889 | -0.05 | [10 empty] | 2822.3611 | 27.0556 |  | 338.3611 | 470.3674 | -19.8611 | 12188.6982 | Braking | 12188.6982 | 0 | 0 | 450.5063 | 0 | 450.5063 | 1784.9173 | 372.6985 | 523.3822
High | 1213 | 191 | 97.3 | -0.013889 | -0.05 | [10 empty] | 2849.3889 | 27.0278 |  | 337.6667 | 469.673 | -19.8611 | 12157.4152 | Braking | 12157.4152 | 0 | 0 | 449.8119 | 0 | 449.8119 | 1797.0748 | 372.6985 | 522.3081
High | 1214 | 192 | 97.3 | 0 | 0 | [10 empty] | 2876.4167 | 27.0278 |  | 337.6667 | 469.673 | 0 | 12694.2169 | Constant | 12694.2169 | 0 | 0 | 469.673 | 0 | 469.673 | 1809.769 | 372.6985 | 522.3081
High | 1215 | 193 | 97.3 | 0 | 0 | [10 empty] | 2903.4444 | 27.0278 |  | 337.6667 | 469.673 | 0 | 12694.2169 | Constant | 12694.2169 | 0 | 0 | 469.673 | 0 | 469.673 | 1822.4632 | 372.6985 | 522.3081
High | 1216 | 194 | 97.3 | -0.013889 | -0.05 | [10 empty] | 2930.4722 | 27.0278 |  | 337.6667 | 469.673 | -19.8611 | 12157.4152 | Braking | 12157.4152 | 0 | 0 | 449.8119 | 0 | 449.8119 | 1834.6206 | 372.6985 | 522.3081
High | 1217 | 195 | 97.2 | -0.027778 | -0.1 | [10 empty] | 2957.4722 | 27 |  | 336.973 | 468.9793 | -39.7222 | 11589.9401 | Braking | 11589.9401 | 0 | 0 | 429.257 | 0 | 429.257 | 1846.2105 | 372.6985 | 521.235
High | 1218 | 196 | 97.1 | -0.027778 | -0.1 | [10 empty] | 2984.4444 | 26.9722 |  | 336.28 | 468.2863 | -39.7222 | 11559.3245 | Braking | 11559.3245 | 0 | 0 | 428.564 | 0 | 428.564 | 1857.7699 | 372.6985 | 520.1631
High | 1219 | 197 | 97 | -0.027778 | -0.1 | [10 empty] | 3011.3889 | 26.9444 |  | 335.5877 | 467.594 | -39.7222 | 11528.7665 | Braking | 11528.7665 | 0 | 0 | 427.8717 | 0 | 427.8717 | 1869.2986 | 372.6985 | 519.0922
High | 1220 | 198 | 96.9 | -0.041667 | -0.15 | [10 empty] | 3038.3056 | 26.9167 |  | 334.8961 | 466.9024 | -59.5833 | 10963.6714 | Braking | 10963.6714 | 0 | 0 | 407.3191 | 0 | 407.3191 | 1880.2623 | 372.6985 | 518.0225
High | 1221 | 199 | 96.7 | -0.069444 | -0.25 | [10 empty] | 3065.1667 | 26.8611 |  | 333.5151 | 465.5214 | -99.3056 | 9836.9639 | Braking | 9836.9639 | 0 | 0 | 366.2158 | 0 | 366.2158 | 1890.0993 | 372.6985 | 515.8863
High | 1222 | 200 | 96.4 | -0.083333 | -0.3 | [10 empty] | 3091.9444 | 26.7778 |  | 331.4489 | 463.4552 | -119.1667 | 9219.2821 | Braking | 9219.2821 | 0 | 0 | 344.2885 | 0 | 344.2885 | 1899.3186 | 372.6985 | 512.6903
High | 1223 | 201 | 96.1 | -0.097222 | -0.35 | [10 empty] | 3118.6389 | 26.6944 |  | 329.3892 | 461.3955 | -139.0278 | 8605.4262 | Braking | 8605.4262 | 0 | 0 | 322.3677 | 0 | 322.3677 | 1907.924 | 372.6985 | 509.5043
High | 1224 | 202 | 95.7 | -0.083333 | -0.3 | [10 empty] | 3145.2222 | 26.5833 |  | 326.6528 | 458.6591 | -119.1667 | 9024.8409 | Braking | 9024.8409 | 0 | 0 | 339.4924 | 0 | 339.4924 | 1916.9488 | 372.6985 | 505.2716
High | 1225 | 203 | 95.5 | -0.055556 | -0.2 | [10 empty] | 3171.75 | 26.5278 |  | 325.2889 | 457.2952 | -79.4444 | 10023.5414 | Braking | 10023.5414 | 0 | 0 | 377.8508 | 0 | 377.8508 | 1926.9724 | 372.6985 | 503.1619
High | 1226 | 204 | 95.3 | -0.041667 | -0.15 | [10 empty] | 3198.2222 | 26.4722 |  | 323.9279 | 455.9342 | -59.5833 | 10492.2877 | Braking | 10492.2877 | 0 | 0 | 396.3508 | 0 | 396.3508 | 1937.4646 | 372.6985 | 501.0567
High | 1227 | 205 | 95.2 | -0.041667 | -0.15 | [10 empty] | 3224.6667 | 26.4444 |  | 323.2484 | 455.2547 | -59.5833 | 10463.3103 | Braking | 10463.3103 | 0 | 0 | 395.6714 | 0 | 395.6714 | 1947.928 | 372.6985 | 500.0057
High | 1228 | 206 | 95 | -0.041667 | -0.15 | [10 empty] | 3251.0556 | 26.3889 |  | 321.8917 | 453.898 | -59.5833 | 10405.5251 | Braking | 10405.5251 | 0 | 0 | 394.3146 | 0 | 394.3146 | 1958.3335 | 372.6985 | 497.907
High | 1229 | 207 | 94.9 | -0.041667 | -0.15 | [10 empty] | 3277.4167 | 26.3611 |  | 321.2144 | 453.2207 | -59.5833 | 10376.7173 | Braking | 10376.7173 | 0 | 0 | 393.6373 | 0 | 393.6373 | 1968.7102 | 372.6985 | 496.8593
High | 1230 | 208 | 94.7 | -0.055556 | -0.2 | [10 empty] | 3303.7222 | 26.3056 |  | 319.8619 | 451.8682 | -79.4444 | 9796.8133 | Braking | 9796.8133 | 0 | 0 | 372.4237 | 0 | 372.4237 | 1978.507 | 372.6985 | 494.7673
High | 1231 | 209 | 94.5 | -0.041667 | -0.15 | [10 empty] | 3329.9722 | 26.25 |  | 318.5122 | 450.5186 | -59.5833 | 10262.0495 | Braking | 10262.0495 | 0 | 0 | 390.9352 | 0 | 390.9352 | 1988.7691 | 372.6985 | 492.6797
High | 1232 | 210 | 94.4 | -0.013889 | -0.05 | [10 empty] | 3356.1944 | 26.2222 |  | 317.8385 | 449.8448 | -19.8611 | 11275.1281 | Braking | 11275.1281 | 0 | 0 | 429.9837 | 0 | 429.9837 | 2000.0442 | 372.6985 | 491.6375
High | 1233 | 211 | 94.4 | -0.013889 | -0.05 | [10 empty] | 3382.4167 | 26.2222 |  | 317.8385 | 449.8448 | -19.8611 | 11275.1281 | Braking | 11275.1281 | 0 | 0 | 429.9837 | 0 | 429.9837 | 2011.3193 | 372.6985 | 491.6375
High | 1234 | 212 | 94.3 | -0.013889 | -0.05 | [10 empty] | 3408.6111 | 26.1944 |  | 317.1655 | 449.1718 | -19.8611 | 11245.5545 | Braking | 11245.5545 | 0 | 0 | 429.3107 | 0 | 429.3107 | 2022.5649 | 372.6985 | 490.5965
High | 1235 | 213 | 94.3 | -0.027778 | -0.1 | [10 empty] | 3434.8056 | 26.1944 |  | 317.1655 | 449.1718 | -39.7222 | 10725.3037 | Braking | 10725.3037 | 0 | 0 | 409.4496 | 0 | 409.4496 | 2033.2902 | 372.6985 | 490.5965
High | 1236 | 214 | 94.1 | -0.055556 | -0.2 | [10 empty] | 3460.9444 | 26.1389 |  | 315.8216 | 447.8279 | -79.4444 | 9629.1332 | Braking | 9629.1332 | 0 | 0 | 368.3834 | 0 | 368.3834 | 2042.9193 | 372.6985 | 488.5177
High | 1237 | 215 | 93.9 | -0.097222 | -0.35 | [10 empty] | 3487.0278 | 26.0833 |  | 314.4805 | 446.4868 | -139.0278 | 8019.556 | Braking | 8019.556 | 0 | 0 | 307.459 | 0 | 307.459 | 2050.9389 | 372.6985 | 486.4433
High | 1238 | 216 | 93.4 | -0.15278 | -0.55 | [10 empty] | 3512.9722 | 25.9444 |  | 311.1403 | 443.1466 | -218.4722 | 5829.0522 | Braking | 5829.0522 | 0 | 0 | 224.6744 | 0 | 224.6744 | 2056.7679 | 372.6985 | 481.2767
High | 1239 | 217 | 92.8 | -0.19444 | -0.7 | [10 empty] | 3538.75 | 25.7778 |  | 307.1556 | 439.1619 | -278.0556 | 4152.9643 | Braking | 4152.9643 | 0 | 0 | 161.1064 | 0 | 161.1064 | 2060.9209 | 372.6985 | 475.1131
High | 1240 | 218 | 92 | -0.20833 | -0.75 | [10 empty] | 3564.3056 | 25.5556 |  | 301.8827 | 433.889 | -297.9167 | 3474.8477 | Braking | 3474.8477 | 0 | 0 | 135.9723 | 0 | 135.9723 | 2064.3957 | 372.6985 | 466.9568
High | 1241 | 219 | 91.3 | -0.19444 | -0.7 | [10 empty] | 3589.6667 | 25.3611 |  | 297.3063 | 429.3126 | -278.0556 | 3836.0462 | Braking | 3836.0462 | 0 | 0 | 151.257 | 0 | 151.257 | 2068.2318 | 372.6985 | 459.878
High | 1242 | 220 | 90.6 | -0.18056 | -0.65 | [10 empty] | 3614.8333 | 25.1667 |  | 292.7648 | 424.7711 | -258.1944 | 4192.1802 | Braking | 4192.1802 | 0 | 0 | 166.5767 | 0 | 166.5767 | 2072.424 | 372.6985 | 452.8532
High | 1243 | 221 | 90 | -0.18056 | -0.65 | [10 empty] | 3639.8333 | 25 |  | 288.9 | 420.9063 | -258.1944 | 4067.7965 | Braking | 4067.7965 | 0 | 0 | 162.7119 | 0 | 162.7119 | 2076.4918 | 372.6985 | 446.875
High | 1244 | 222 | 89.3 | -0.18056 | -0.65 | [10 empty] | 3664.6389 | 24.8056 |  | 284.4235 | 416.4298 | -258.1944 | 3925.1154 | Braking | 3925.1154 | 0 | 0 | 158.2353 | 0 | 158.2353 | 2080.4169 | 372.6985 | 439.9506
High | 1245 | 223 | 88.7 | -0.16667 | -0.6 | [10 empty] | 3689.2778 | 24.6389 |  | 280.6143 | 412.6206 | -238.3333 | 4294.2441 | Braking | 4294.2441 | 0 | 0 | 174.2872 | 0 | 174.2872 | 2084.7111 | 372.6985 | 434.0585
High | 1246 | 224 | 88.1 | -0.18056 | -0.65 | [10 empty] | 3713.75 | 24.4722 |  | 276.8308 | 408.8371 | -258.1944 | 3686.5596 | Braking | 3686.5596 | 0 | 0 | 150.6426 | 0 | 150.6426 | 2088.3977 | 372.6985 | 428.2061
High | 1247 | 225 | 87.4 | -0.19444 | -0.7 | [10 empty] | 3738.0278 | 24.2778 |  | 272.4491 | 404.4554 | -278.0556 | 3068.7076 | Braking | 3068.7076 | 0 | 0 | 126.3999 | 0 | 126.3999 | 2091.4664 | 372.6985 | 421.4285
High | 1248 | 226 | 86.7 | -0.19444 | -0.7 | [10 empty] | 3762.1111 | 24.0833 |  | 268.1024 | 400.1087 | -278.0556 | 2939.4469 | Braking | 2939.4469 | 0 | 0 | 122.0532 | 0 | 122.0532 | 2094.4058 | 372.6985 | 414.705
High | 1249 | 227 | 86 | -0.19444 | -0.7 | [10 empty] | 3786 | 23.8889 |  | 263.7907 | 395.797 | -278.0556 | 2812.7116 | Braking | 2812.7116 | 0 | 0 | 117.7414 | 0 | 117.7414 | 2097.2185 | 372.6985 | 408.0355
High | 1250 | 228 | 85.3 | -0.18056 | -0.65 | [10 empty] | 3809.6944 | 23.6944 |  | 259.5139 | 391.5202 | -258.1944 | 3159.0792 | Braking | 3159.0792 | 0 | 0 | 133.3257 | 0 | 133.3257 | 2100.3776 | 372.6985 | 401.4201
High | 1251 | 229 | 84.7 | -0.16667 | -0.6 | [10 empty] | 3833.2222 | 23.5278 |  | 255.8759 | 387.8822 | -238.3333 | 3518.552 | Braking | 3518.552 | 0 | 0 | 149.5488 | 0 | 149.5488 | 2103.8962 | 372.6985 | 395.7928
High | 1252 | 230 | 84.1 | -0.16667 | -0.6 | [10 empty] | 3856.5833 | 23.3611 |  | 252.2636 | 384.2699 | -238.3333 | 3409.2394 | Braking | 3409.2394 | 0 | 0 | 145.9365 | 0 | 145.9365 | 2107.3054 | 372.6985 | 390.2052
High | 1253 | 231 | 83.5 | -0.16667 | -0.6 | [10 empty] | 3879.7778 | 23.1944 |  | 248.6769 | 380.6832 | -238.3333 | 3301.7265 | Braking | 3301.7265 | 0 | 0 | 142.3499 | 0 | 142.3499 | 2110.6071 | 372.6985 | 384.6573
High | 1254 | 232 | 82.9 | -0.16667 | -0.6 | [10 empty] | 3902.8056 | 23.0278 |  | 245.116 | 377.1223 | -238.3333 | 3196.0006 | Braking | 3196.0006 | 0 | 0 | 138.7889 | 0 | 138.7889 | 2113.8031 | 372.6985 | 379.1492
High | 1255 | 233 | 82.3 | -0.16667 | -0.6 | [10 empty] | 3925.6667 | 22.8611 |  | 241.5807 | 373.587 | -238.3333 | 3092.0486 | Braking | 3092.0486 | 0 | 0 | 135.2536 | 0 | 135.2536 | 2116.8952 | 372.6985 | 373.6807
High | 1256 | 234 | 81.7 | -0.16667 | -0.6 | [10 empty] | 3948.3611 | 22.6944 |  | 238.0711 | 370.0774 | -238.3333 | 2989.8579 | Braking | 2989.8579 | 0 | 0 | 131.744 | 0 | 131.744 | 2119.885 | 372.6985 | 368.252
High | 1257 | 235 | 81.1 | -0.16667 | -0.6 | [10 empty] | 3970.8889 | 22.5278 |  | 234.5872 | 366.5935 | -238.3333 | 2889.4156 | Braking | 2889.4156 | 0 | 0 | 128.2601 | 0 | 128.2601 | 2122.7745 | 372.6985 | 362.8631
High | 1258 | 236 | 80.5 | -0.16667 | -0.6 | [10 empty] | 3993.25 | 22.3611 |  | 231.1289 | 363.1352 | -238.3333 | 2790.7088 | Braking | 2790.7088 | 0 | 0 | 124.8019 | 0 | 124.8019 | 2125.5652 | 372.6985 | 357.5138
High | 1259 | 237 | 79.9 | -0.15278 | -0.55 | [10 empty] | 4015.4444 | 22.1944 |  | 227.6964 | 359.7027 | -218.4722 | 3134.5311 | Braking | 3134.5311 | 0 | 0 | 141.2304 | 0 | 141.2304 | 2128.6997 | 372.6985 | 352.2043
High | 1260 | 238 | 79.4 | -0.125 | -0.45 | [10 empty] | 4037.5 | 22.0556 |  | 224.8555 | 356.8618 | -178.75 | 3928.3549 | Braking | 3928.3549 | 0 | 0 | 178.1118 | 0 | 178.1118 | 2132.6281 | 372.6985 | 347.81
High | 1261 | 239 | 79 | -0.097222 | -0.35 | [10 empty] | 4059.4444 | 21.9444 |  | 222.5957 | 354.602 | -139.0278 | 4730.6559 | Braking | 4730.6559 | 0 | 0 | 215.5742 | 0 | 215.5742 | 2137.3587 | 372.6985 | 344.3144
High | 1262 | 240 | 78.7 | -0.041667 | -0.15 | [10 empty] | 4081.3056 | 21.8611 |  | 220.9083 | 352.9146 | -59.5833 | 6412.547 | Braking | 6412.547 | 0 | 0 | 293.3312 | 0 | 293.3312 | 2143.7713 | 372.6985 | 341.7043
High | 1263 | 241 | 78.7 | 0.013889 | 0.05 | [10 empty] | 4103.1667 | 21.8611 |  | 220.9083 | 352.9146 | 19.8611 | 8149.2908 | Accelerating | 8149.2908 | 0 | 0 | 372.7757 | 0 | 372.7757 | 2151.9205 | 372.6985 | 341.7043
High | 1264 | 242 | 78.8 | 0.055556 | 0.2 | [10 empty] | 4125.0556 | 21.8889 |  | 221.47 | 353.4763 | 79.4444 | 9476.1547 | Accelerating | 9476.1547 | 0 | 0 | 432.9208 | 0 | 432.9208 | 2161.3967 | 372.6985 | 342.5733
High | 1265 | 243 | 79.1 | 0.083333 | 0.3 | [10 empty] | 4147.0278 | 21.9722 |  | 223.1596 | 355.1659 | 119.1667 | 10422.1397 | Accelerating | 10422.1397 | 0 | 0 | 474.3325 | 0 | 474.3325 | 2171.8188 | 372.6985 | 345.1867
High | 1266 | 244 | 79.4 | 0.069444 | 0.25 | [10 empty] | 4169.0833 | 22.0556 |  | 224.8555 | 356.8618 | 99.3056 | 10061.0247 | Accelerating | 10061.0247 | 0 | 0 | 456.1674 | 0 | 456.1674 | 2181.8799 | 372.6985 | 347.81
High | 1267 | 245 | 79.6 | 0.055556 | 0.2 | [10 empty] | 4191.1944 | 22.1111 |  | 225.9897 | 357.996 | 79.4444 | 9672.2945 | Accelerating | 9672.2945 | 0 | 0 | 437.4405 | 0 | 437.4405 | 2191.5522 | 372.6985 | 349.5644
High | 1268 | 246 | 79.8 | 0.027778 | 0.1 | [10 empty] | 4213.3611 | 22.1667 |  | 227.1268 | 359.1331 | 39.7222 | 8841.2922 | Accelerating | 8841.2922 | 0 | 0 | 398.8553 | 0 | 398.8553 | 2200.3935 | 372.6985 | 351.3232
High | 1269 | 247 | 79.8 | -0.027778 | -0.1 | [10 empty] | 4235.5278 | 22.1667 |  | 227.1268 | 359.1331 | -39.7222 | 7080.2736 | Braking | 7080.2736 | 0 | 0 | 319.4108 | 0 | 319.4108 | 2207.4737 | 372.6985 | 351.3232
High | 1270 | 248 | 79.6 | -0.069444 | -0.25 | [10 empty] | 4257.6389 | 22.1111 |  | 225.9897 | 357.996 | -99.3056 | 5719.9334 | Braking | 5719.9334 | 0 | 0 | 258.6905 | 0 | 258.6905 | 2213.1937 | 372.6985 | 349.5644
High | 1271 | 249 | 79.3 | -0.097222 | -0.35 | [10 empty] | 4279.6667 | 22.0278 |  | 224.2895 | 356.2958 | -139.0278 | 4785.9313 | Braking | 4785.9313 | 0 | 0 | 217.268 | 0 | 217.268 | 2217.9796 | 372.6985 | 346.9344
High | 1272 | 250 | 78.9 | -0.11111 | -0.4 | [10 empty] | 4301.5833 | 21.9167 |  | 222.0325 | 354.0388 | -158.8889 | 4277.0354 | Braking | 4277.0354 | 0 | 0 | 195.1499 | 0 | 195.1499 | 2222.2566 | 372.6985 | 343.4433
High | 1273 | 251 | 78.5 | -0.097222 | -0.35 | [10 empty] | 4323.3889 | 21.8056 |  | 219.7869 | 351.7932 | -139.0278 | 4639.4687 | Braking | 4639.4687 | 0 | 0 | 212.7654 | 0 | 212.7654 | 2226.8961 | 372.6985 | 339.9698
High | 1274 | 252 | 78.2 | -0.083333 | -0.3 | [10 empty] | 4345.1111 | 21.7222 |  | 218.1102 | 350.1165 | -119.1667 | 5016.7442 | Braking | 5016.7442 | 0 | 0 | 230.9499 | 0 | 230.9499 | 2231.9128 | 372.6985 | 337.3763
High | 1275 | 253 | 77.9 | -0.069444 | -0.25 | [10 empty] | 4366.75 | 21.6389 |  | 216.44 | 348.4463 | -99.3056 | 5391.128 | Braking | 5391.128 | 0 | 0 | 249.1407 | 0 | 249.1407 | 2237.304 | 372.6985 | 334.7927
High | 1276 | 254 | 77.7 | -0.027778 | -0.1 | [10 empty] | 4388.3333 | 21.5833 |  | 215.33 | 347.3363 | -39.7222 | 6639.3375 | Braking | 6639.3375 | 0 | 0 | 307.6141 | 0 | 307.6141 | 2243.9433 | 372.6985 | 333.0758
High | 1277 | 255 | 77.7 | 0.013889 | 0.05 | [10 empty] | 4409.9167 | 21.5833 |  | 215.33 | 347.3363 | 19.8611 | 7925.3444 | Accelerating | 7925.3444 | 0 | 0 | 367.1974 | 0 | 367.1974 | 2251.8686 | 372.6985 | 333.0758
High | 1278 | 256 | 77.8 | 0.027778 | 0.1 | [10 empty] | 4431.5278 | 21.6111 |  | 215.8846 | 347.8909 | 39.7222 | 8376.7509 | Accelerating | 8376.7509 | 0 | 0 | 387.6132 | 0 | 387.6132 | 2260.2454 | 372.6985 | 333.9337
High | 1279 | 257 | 77.9 | 0.041667 | 0.15 | [10 empty] | 4453.1667 | 21.6389 |  | 216.44 | 348.4463 | 59.5833 | 8829.307 | Accelerating | 8829.307 | 0 | 0 | 408.0296 | 0 | 408.0296 | 2269.0747 | 372.6985 | 334.7927
High | 1280 | 258 | 78.1 | 0.055556 | 0.2 | [10 empty] | 4474.8611 | 21.6944 |  | 217.5528 | 349.5591 | 79.4444 | 9306.9927 | Accelerating | 9306.9927 | 0 | 0 | 429.0035 | 0 | 429.0035 | 2278.3817 | 372.6985 | 336.514
High | 1281 | 259 | 78.3 | 0.027778 | 0.1 | [10 empty] | 4496.6111 | 21.75 |  | 218.6684 | 350.6747 | 39.7222 | 8491.1333 | Accelerating | 8491.1333 | 0 | 0 | 390.3969 | 0 | 390.3969 | 2286.8728 | 372.6985 | 338.2397
High | 1282 | 260 | 78.3 | 0.013889 | 0.05 | [10 empty] | 4518.3611 | 21.75 |  | 218.6684 | 350.6747 | 19.8611 | 8059.1542 | Accelerating | 8059.1542 | 0 | 0 | 370.5358 | 0 | 370.5358 | 2294.932 | 372.6985 | 338.2397
High | 1283 | 261 | 78.4 | 0.013889 | 0.05 | [10 empty] | 4540.1389 | 21.7778 |  | 219.2273 | 351.2336 | 19.8611 | 8081.6184 | Accelerating | 8081.6184 | 0 | 0 | 371.0947 | 0 | 371.0947 | 2303.0136 | 372.6985 | 339.1042
High | 1284 | 262 | 78.4 | 0 | 0 | [10 empty] | 4561.9167 | 21.7778 |  | 219.2273 | 351.2336 | 0 | 7649.0875 | Constant | 7649.0875 | 0 | 0 | 351.2336 | 0 | 351.2336 | 2310.6627 | 372.6985 | 339.1042
High | 1285 | 263 | 78.4 | -0.027778 | -0.1 | [10 empty] | 4583.6944 | 21.7778 |  | 219.2273 | 351.2336 | -39.7222 | 6784.0258 | Braking | 6784.0258 | 0 | 0 | 311.5114 | 0 | 311.5114 | 2317.4467 | 372.6985 | 339.1042
High | 1286 | 264 | 78.2 | -0.055556 | -0.2 | [10 empty] | 4605.4167 | 21.7222 |  | 218.1102 | 350.1165 | -79.4444 | 5879.5992 | Braking | 5879.5992 | 0 | 0 | 270.6721 | 0 | 270.6721 | 2323.3263 | 372.6985 | 337.3763
High | 1287 | 265 | 78 | -0.069444 | -0.25 | [10 empty] | 4627.0833 | 21.6667 |  | 216.996 | 349.0023 | -99.3056 | 5410.0962 | Braking | 5410.0962 | 0 | 0 | 249.6967 | 0 | 249.6967 | 2328.7364 | 372.6985 | 335.6528
High | 1288 | 266 | 77.7 | -0.097222 | -0.35 | [10 empty] | 4648.6667 | 21.5833 |  | 215.33 | 347.3363 | -139.0278 | 4495.9926 | Braking | 4495.9926 | 0 | 0 | 208.3085 | 0 | 208.3085 | 2333.2324 | 372.6985 | 333.0758
High | 1289 | 267 | 77.3 | -0.11111 | -0.4 | [10 empty] | 4670.1389 | 21.4722 |  | 213.1187 | 345.125 | -158.8889 | 3998.9027 | Braking | 3998.9027 | 0 | 0 | 186.2361 | 0 | 186.2361 | 2337.2313 | 372.6985 | 329.6553
High | 1290 | 268 | 76.9 | -0.097222 | -0.35 | [10 empty] | 4691.5 | 21.3611 |  | 210.9188 | 342.9251 | -139.0278 | 4355.4725 | Braking | 4355.4725 | 0 | 0 | 203.8973 | 0 | 203.8973 | 2341.5868 | 372.6985 | 326.2524
High | 1291 | 269 | 76.6 | -0.097222 | -0.35 | [10 empty] | 4712.7778 | 21.2778 |  | 209.2763 | 341.2826 | -139.0278 | 4303.5334 | Braking | 4303.5334 | 0 | 0 | 202.2548 | 0 | 202.2548 | 2345.8903 | 372.6985 | 323.7118
High | 1292 | 270 | 76.2 | -0.125 | -0.45 | [10 empty] | 4733.9444 | 21.1667 |  | 207.0964 | 339.1027 | -178.75 | 3394.1314 | Braking | 3394.1314 | 0 | 0 | 160.3527 | 0 | 160.3527 | 2349.2844 | 372.6985 | 320.3399
High | 1293 | 271 | 75.7 | -0.13889 | -0.5 | [10 empty] | 4754.9722 | 21.0278 |  | 204.3875 | 336.3938 | -198.6111 | 2897.2633 | Braking | 2897.2633 | 0 | 0 | 137.7827 | 0 | 137.7827 | 2352.1817 | 372.6985 | 316.1497
High | 1294 | 272 | 75.2 | -0.13889 | -0.5 | [10 empty] | 4775.8611 | 20.8889 |  | 201.6964 | 333.7027 | -198.6111 | 2821.9138 | Braking | 2821.9138 | 0 | 0 | 135.0916 | 0 | 135.0916 | 2355.0036 | 372.6985 | 311.9872
High | 1295 | 273 | 74.7 | -0.11111 | -0.4 | [10 empty] | 4796.6111 | 20.75 |  | 199.0232 | 331.0295 | -158.8889 | 3571.918 | Braking | 3571.918 | 0 | 0 | 172.1406 | 0 | 172.1406 | 2358.5755 | 372.6985 | 307.8522
High | 1296 | 274 | 74.4 | -0.055556 | -0.2 | [10 empty] | 4817.2778 | 20.6667 |  | 197.4278 | 329.4341 | -79.4444 | 5166.4538 | Braking | 5166.4538 | 0 | 0 | 249.9897 | 0 | 249.9897 | 2363.742 | 372.6985 | 305.3844
High | 1297 | 275 | 74.3 | 0 | 0 | [10 empty] | 4837.9167 | 20.6389 |  | 196.8975 | 328.9038 | 0 | 6788.2086 | Constant | 6788.2086 | 0 | 0 | 328.9038 | 0 | 328.9038 | 2370.5302 | 372.6985 | 304.5641
High | 1298 | 276 | 74.4 | 0.041667 | 0.15 | [10 empty] | 4858.5833 | 20.6667 |  | 197.4278 | 329.4341 | 59.5833 | 8039.6945 | Accelerating | 8039.6945 | 0 | 0 | 389.0175 | 0 | 389.0175 | 2378.5699 | 372.6985 | 305.3844
High | 1299 | 277 | 74.6 | 0.069444 | 0.25 | [10 empty] | 4879.3056 | 20.7222 |  | 198.4907 | 330.497 | 99.3056 | 8906.4643 | Accelerating | 8906.4643 | 0 | 0 | 429.8026 | 0 | 429.8026 | 2387.4764 | 372.6985 | 307.0285
High | 1300 | 278 | 74.9 | 0.069444 | 0.25 | [10 empty] | 4900.1111 | 20.8056 |  | 200.0904 | 332.0967 | 99.3056 | 8975.5628 | Accelerating | 8975.5628 | 0 | 0 | 431.4022 | 0 | 431.4022 | 2396.4519 | 372.6985 | 309.5029
High | 1301 | 279 | 75.1 | 0.055556 | 0.2 | [10 empty] | 4920.9722 | 20.8611 |  | 201.1604 | 333.1667 | 79.4444 | 8607.5261 | Accelerating | 8607.5261 | 0 | 0 | 412.6111 | 0 | 412.6111 | 2405.0595 | 372.6985 | 311.158
High | 1302 | 280 | 75.3 | 0.055556 | 0.2 | [10 empty] | 4941.8889 | 20.9167 |  | 202.2332 | 334.2395 | 79.4444 | 8652.8894 | Accelerating | 8652.8894 | 0 | 0 | 413.684 | 0 | 413.684 | 2413.7123 | 372.6985 | 312.8175
High | 1303 | 281 | 75.5 | 0.069444 | 0.25 | [10 empty] | 4962.8611 | 20.9722 |  | 203.3089 | 335.3152 | 99.3056 | 9114.9635 | Accelerating | 9114.9635 | 0 | 0 | 434.6208 | 0 | 434.6208 | 2422.8273 | 372.6985 | 314.4814
High | 1304 | 282 | 75.8 | 0.055556 | 0.2 | [10 empty] | 4983.9167 | 21.0556 |  | 204.9278 | 336.9341 | 79.4444 | 8767.0822 | Accelerating | 8767.0822 | 0 | 0 | 416.3786 | 0 | 416.3786 | 2431.5944 | 372.6985 | 316.9855
High | 1305 | 283 | 75.9 | 0.027778 | 0.1 | [10 empty] | 5005 | 21.0833 |  | 205.4689 | 337.4752 | 39.7222 | 7952.5788 | Accelerating | 7952.5788 | 0 | 0 | 377.1974 | 0 | 377.1974 | 2439.547 | 372.6985 | 317.8225
High | 1306 | 284 | 76 | 0.013889 | 0.05 | [10 empty] | 5026.1111 | 21.1111 |  | 206.0107 | 338.017 | 19.8611 | 7555.2039 | Accelerating | 7555.2039 | 0 | 0 | 357.8781 | 0 | 357.8781 | 2447.1022 | 372.6985 | 318.6605
High | 1307 | 285 | 76 | 0 | 0 | [10 empty] | 5047.2222 | 21.1111 |  | 206.0107 | 338.017 | 0 | 7135.9138 | Constant | 7135.9138 | 0 | 0 | 338.017 | 0 | 338.017 | 2454.2381 | 372.6985 | 318.6605
High | 1308 | 286 | 76 | -0.013889 | -0.05 | [10 empty] | 5068.3333 | 21.1111 |  | 206.0107 | 338.017 | -19.8611 | 6716.6237 | Braking | 6716.6237 | 0 | 0 | 318.1559 | 0 | 318.1559 | 2460.9547 | 372.6985 | 318.6605
High | 1309 | 287 | 75.9 | -0.013889 | -0.05 | [10 empty] | 5089.4167 | 21.0833 |  | 205.4689 | 337.4752 | -19.8611 | 6696.3636 | Braking | 6696.3636 | 0 | 0 | 317.6141 | 0 | 317.6141 | 2467.6511 | 372.6985 | 317.8225
High | 1310 | 288 | 75.9 | -0.013889 | -0.05 | [10 empty] | 5110.5 | 21.0833 |  | 205.4689 | 337.4752 | -19.8611 | 6696.3636 | Braking | 6696.3636 | 0 | 0 | 317.6141 | 0 | 317.6141 | 2474.3474 | 372.6985 | 317.8225
High | 1311 | 289 | 75.8 | -0.027778 | -0.1 | [10 empty] | 5131.5556 | 21.0556 |  | 204.9278 | 336.9341 | -39.7222 | 6257.9618 | Braking | 6257.9618 | 0 | 0 | 297.2119 | 0 | 297.2119 | 2480.6054 | 372.6985 | 316.9855
High | 1312 | 290 | 75.7 | -0.041667 | -0.15 | [10 empty] | 5152.5833 | 21.0278 |  | 204.3875 | 336.3938 | -59.5833 | 5820.7086 | Braking | 5820.7086 | 0 | 0 | 276.8104 | 0 | 276.8104 | 2486.4261 | 372.6985 | 316.1497
High | 1313 | 291 | 75.5 | -0.069444 | -0.25 | [10 empty] | 5173.5556 | 20.9722 |  | 203.3089 | 335.3152 | -99.3056 | 4949.6471 | Braking | 4949.6471 | 0 | 0 | 236.0097 | 0 | 236.0097 | 2491.3758 | 372.6985 | 314.4814
High | 1314 | 292 | 75.2 | -0.069444 | -0.25 | [10 empty] | 5194.4444 | 20.8889 |  | 201.6964 | 333.7027 | -99.3056 | 4896.2965 | Braking | 4896.2965 | 0 | 0 | 234.3972 | 0 | 234.3972 | 2496.272 | 372.6985 | 311.9872
High | 1315 | 293 | 75 | -0.069444 | -0.25 | [10 empty] | 5215.2778 | 20.8333 |  | 200.625 | 332.6313 | -99.3056 | 4860.9531 | Braking | 4860.9531 | 0 | 0 | 233.3257 | 0 | 233.3257 | 2501.133 | 372.6985 | 310.3299
High | 1316 | 294 | 74.7 | -0.125 | -0.45 | [10 empty] | 5236.0278 | 20.75 |  | 199.0232 | 331.0295 | -178.75 | 3159.7999 | Braking | 3159.7999 | 0 | 0 | 152.2795 | 0 | 152.2795 | 2504.2928 | 372.6985 | 307.8522
High | 1317 | 295 | 74.1 | -0.13889 | -0.5 | [10 empty] | 5256.6111 | 20.5833 |  | 195.8389 | 327.8452 | -198.6111 | 2660.0682 | Braking | 2660.0682 | 0 | 0 | 129.2341 | 0 | 129.2341 | 2506.9529 | 372.6985 | 302.9266
High | 1318 | 296 | 73.7 | -0.11111 | -0.4 | [10 empty] | 5277.0833 | 20.4722 |  | 193.7303 | 325.7366 | -158.8889 | 3415.743 | Braking | 3415.743 | 0 | 0 | 166.8477 | 0 | 166.8477 | 2510.3686 | 372.6985 | 299.665
High | 1319 | 297 | 73.3 | -0.027778 | -0.1 | [10 empty] | 5297.4444 | 20.3611 |  | 191.6331 | 323.6394 | -39.7222 | 5780.8688 | Braking | 5780.8688 | 0 | 0 | 283.9172 | 0 | 283.9172 | 2516.1495 | 372.6985 | 296.421
High | 1320 | 298 | 73.5 | 0.097222 | 0.35 | [10 empty] | 5317.8611 | 20.4167 |  | 192.6803 | 324.6866 | 139.0278 | 9467.5009 | Accelerating | 9467.5009 | 0 | 0 | 463.7143 | 0 | 463.7143 | 2525.617 | 372.6985 | 298.0408
High | 1321 | 299 | 74 | 0.19444 | 0.7 | [10 empty] | 5338.4167 | 20.5556 |  | 195.3107 | 327.317 | 278.0556 | 12443.7686 | Accelerating | 12443.7686 | 0 | 0 | 605.3725 | 0 | 605.3725 | 2538.0608 | 372.6985 | 302.1096
High | 1322 | 300 | 74.9 | 0.29167 | 1.05 | [10 empty] | 5359.2222 | 20.8056 |  | 200.0904 | 332.0967 | 417.0833 | 15587.106 | Accelerating | 15587.106 | 0 | 0 | 749.18 | 0 | 749.18 | 2553.6479 | 372.6985 | 309.5029
High | 1323 | 301 | 76.1 | 0.38889 | 1.4 | [10 empty] | 5380.3611 | 21.1389 |  | 206.5532 | 338.5595 | 556.1111 | 18912.3418 | Accelerating | 18912.3418 | 0 | 0 | 894.6706 | 0 | 894.6706 | 2572.5602 | 372.6985 | 319.4996
High | 1324 | 302 | 77.7 | 0.43056 | 1.55 | [10 empty] | 5401.9444 | 21.5833 |  | 215.33 | 347.3363 | 615.6944 | 20785.4138 | Accelerating | 20785.4138 | 0 | 0 | 963.0308 | 0 | 963.0308 | 2593.3456 | 372.6985 | 333.0758
High | 1325 | 303 | 79.2 | 0.36111 | 1.3 | [10 empty] | 5423.9444 | 22 |  | 223.7242 | 355.7305 | 516.3889 | 19186.6257 | Accelerating | 19186.6257 | 0 | 0 | 872.1194 | 0 | 872.1194 | 2612.5322 | 372.6985 | 346.06
High | 1326 | 304 | 80.3 | 0.22222 | 0.8 | [10 empty] | 5446.25 | 22.3056 |  | 229.9819 | 361.9882 | 317.7778 | 15162.5573 | Accelerating | 15162.5573 | 0 | 0 | 679.766 | 0 | 679.766 | 2627.6948 | 372.6985 | 355.7395
High | 1327 | 305 | 80.8 | 0.097222 | 0.35 | [10 empty] | 5468.6944 | 22.4444 |  | 232.8548 | 364.8611 | 139.0278 | 11309.5066 | Accelerating | 11309.5066 | 0 | 0 | 503.8889 | 0 | 503.8889 | 2639.0043 | 372.6985 | 360.1835
High | 1328 | 306 | 81 | 0.027778 | 0.1 | [10 empty] | 5491.1944 | 22.5 |  | 234.009 | 366.0153 | 39.7222 | 9129.0943 | Accelerating | 9129.0943 | 0 | 0 | 405.7375 | 0 | 405.7375 | 2648.1334 | 372.6985 | 361.9688
High | 1329 | 307 | 81 | 0 | 0 | [10 empty] | 5513.6944 | 22.5 |  | 234.009 | 366.0153 | 0 | 8235.3443 | Constant | 8235.3443 | 0 | 0 | 366.0153 | 0 | 366.0153 | 2656.3687 | 372.6985 | 361.9688
High | 1330 | 308 | 81 | 0 | 0 | [10 empty] | 5536.1944 | 22.5 |  | 234.009 | 366.0153 | 0 | 8235.3443 | Constant | 8235.3443 | 0 | 0 | 366.0153 | 0 | 366.0153 | 2664.6041 | 372.6985 | 361.9688
High | 1331 | 309 | 81 | 0 | 0 | [10 empty] | 5558.6944 | 22.5 |  | 234.009 | 366.0153 | 0 | 8235.3443 | Constant | 8235.3443 | 0 | 0 | 366.0153 | 0 | 366.0153 | 2672.8394 | 372.6985 | 361.9688
High | 1332 | 310 | 81 | -0.013889 | -0.05 | [10 empty] | 5581.1944 | 22.5 |  | 234.009 | 366.0153 | -19.8611 | 7788.4693 | Braking | 7788.4693 | 0 | 0 | 346.1542 | 0 | 346.1542 | 2680.6279 | 372.6985 | 361.9688
High | 1333 | 311 | 80.9 | -0.055556 | -0.2 | [10 empty] | 5603.6667 | 22.4722 |  | 233.4316 | 365.4379 | -79.4444 | 6426.9076 | Braking | 6426.9076 | 0 | 0 | 285.9934 | 0 | 285.9934 | 2687.0548 | 372.6985 | 361.0756
High | 1334 | 312 | 80.6 | -0.083333 | -0.3 | [10 empty] | 5626.0556 | 22.3889 |  | 231.7035 | 363.7098 | -119.1667 | 5475.0493 | Braking | 5475.0493 | 0 | 0 | 244.5431 | 0 | 244.5431 | 2692.5299 | 372.6985 | 358.4026
High | 1335 | 313 | 80.3 | -0.083333 | -0.3 | [10 empty] | 5648.3611 | 22.3056 |  | 229.9819 | 361.9882 | -119.1667 | 5416.2687 | Braking | 5416.2687 | 0 | 0 | 242.8215 | 0 | 242.8215 | 2697.9461 | 372.6985 | 355.7395
High | 1336 | 314 | 80 | -0.055556 | -0.2 | [10 empty] | 5670.5833 | 22.2222 |  | 228.2667 | 360.273 | -79.4444 | 6240.6339 | Braking | 6240.6339 | 0 | 0 | 280.8285 | 0 | 280.8285 | 2704.1868 | 372.6985 | 353.0864
High | 1337 | 315 | 79.9 | -0.027778 | -0.1 | [10 empty] | 5692.7778 | 22.1944 |  | 227.6964 | 359.7027 | -39.7222 | 7101.788 | Braking | 7101.788 | 0 | 0 | 319.9804 | 0 | 319.9804 | 2711.2885 | 372.6985 | 352.2043
High | 1338 | 316 | 79.8 | -0.013889 | -0.05 | [10 empty] | 5714.9444 | 22.1667 |  | 227.1268 | 359.1331 | -19.8611 | 7520.5283 | Braking | 7520.5283 | 0 | 0 | 339.272 | 0 | 339.272 | 2718.8091 | 372.6985 | 351.3232
High | 1339 | 317 | 79.8 | 0 | 0 | [10 empty] | 5737.1111 | 22.1667 |  | 227.1268 | 359.1331 | 0 | 7960.7829 | Constant | 7960.7829 | 0 | 0 | 359.1331 | 0 | 359.1331 | 2726.7699 | 372.6985 | 351.3232
High | 1340 | 318 | 79.8 | 0.013889 | 0.05 | [10 empty] | 5759.2778 | 22.1667 |  | 227.1268 | 359.1331 | 19.8611 | 8401.0375 | Accelerating | 8401.0375 | 0 | 0 | 378.9942 | 0 | 378.9942 | 2735.1709 | 372.6985 | 351.3232
High | 1341 | 319 | 79.9 | 0.027778 | 0.1 | [10 empty] | 5781.4722 | 22.1944 |  | 227.6964 | 359.7027 | 39.7222 | 8865.0134 | Accelerating | 8865.0134 | 0 | 0 | 399.4249 | 0 | 399.4249 | 2744.0359 | 372.6985 | 352.2043
High | 1342 | 320 | 80 | 0.069444 | 0.25 | [10 empty] | 5803.6944 | 22.2222 |  | 228.2667 | 360.273 | 99.3056 | 10212.8561 | Accelerating | 10212.8561 | 0 | 0 | 459.5785 | 0 | 459.5785 | 2754.2488 | 372.6985 | 353.0864
High | 1343 | 321 | 80.4 | 0.11111 | 0.4 | [10 empty] | 5826.0278 | 22.3333 |  | 230.555 | 362.5613 | 158.8889 | 11645.7218 | Accelerating | 11645.7218 | 0 | 0 | 521.4502 | 0 | 521.4502 | 2765.8945 | 372.6985 | 356.6261
High | 1344 | 322 | 80.8 | 0.11111 | 0.4 | [10 empty] | 5848.4722 | 22.4444 |  | 232.8548 | 364.8611 | 158.8889 | 11755.2782 | Accelerating | 11755.2782 | 0 | 0 | 523.75 | 0 | 523.75 | 2777.6498 | 372.6985 | 360.1835
High | 1345 | 323 | 81.2 | 0.097222 | 0.35 | [10 empty] | 5871.0278 | 22.5556 |  | 235.166 | 367.1723 | 139.0278 | 11417.6246 | Accelerating | 11417.6246 | 0 | 0 | 506.2001 | 0 | 506.2001 | 2789.0674 | 372.6985 | 363.7585
High | 1346 | 324 | 81.5 | 0.055556 | 0.2 | [10 empty] | 5893.6667 | 22.6389 |  | 236.9069 | 368.9132 | 79.4444 | 10150.3193 | Accelerating | 10150.3193 | 0 | 0 | 448.3577 | 0 | 448.3577 | 2799.2177 | 372.6985 | 366.4513
High | 1347 | 325 | 81.6 | 0.013889 | 0.05 | [10 empty] | 5916.3333 | 22.6667 |  | 237.4886 | 369.4949 | 19.8611 | 8825.4039 | Accelerating | 8825.4039 | 0 | 0 | 389.3561 | 0 | 389.3561 | 2808.0431 | 372.6985 | 367.3511
High | 1348 | 326 | 81.6 | -0.027778 | -0.1 | [10 empty] | 5939 | 22.6667 |  | 237.4886 | 369.4949 | -39.7222 | 7474.8483 | Braking | 7474.8483 | 0 | 0 | 329.7727 | 0 | 329.7727 | 2815.518 | 372.6985 | 367.3511
High | 1349 | 327 | 81.4 | -0.125 | -0.45 | [10 empty] | 5961.6111 | 22.6111 |  | 236.3259 | 368.3322 | -178.75 | 4286.6644 | Braking | 4286.6644 | 0 | 0 | 189.5822 | 0 | 189.5822 | 2819.8046 | 372.6985 | 365.5526
High | 1350 | 328 | 80.7 | -0.25 | -0.9 | [10 empty] | 5984.0278 | 22.4167 |  | 232.2788 | 364.2851 | -357.5 | 152.0996 | Braking | 152.0996 | 0 | 0 | 6.7851 | 0 | 6.7851 | 2819.9567 | 372.6985 | 359.2925
High | 1351 | 329 | 79.6 | -0.34722 | -1.25 | [10 empty] | 6006.1389 | 22.1111 |  | 225.9897 | 357.996 | -496.5278 | 0 | Braking | 0 | 3063.0913 | 0 | -138.5318 | 138.5318 | 0 | 2819.9567 | 375.7615 | 349.5644
High | 1352 | 330 | 78.2 | -0.38889 | -1.4 | [10 empty] | 6027.8611 | 21.7222 |  | 218.1102 | 350.1165 | -556.1111 | 0 | Braking | 0 | 4474.6601 | 0 | -205.9946 | 205.9946 | 0 | 2819.9567 | 380.2362 | 337.3763
High | 1353 | 331 | 76.8 | -0.40278 | -1.45 | [10 empty] | 6049.1944 | 21.3333 |  | 210.3706 | 342.3769 | -575.9722 | 0 | Braking | 0 | 4983.3677 | 0 | -233.5954 | 233.5954 | 0 | 2819.9567 | 385.2196 | 325.4044
High | 1354 | 332 | 75.3 | -0.41667 | -1.5 | [10 empty] | 6070.1111 | 20.9167 |  | 202.2332 | 334.2395 | -595.8333 | 0 | Braking | 0 | 5471.6707 | 0 | -261.5938 | 261.5938 | 0 | 2819.9567 | 390.6912 | 312.8175
High | 1355 | 333 | 73.8 | -0.44444 | -1.6 | [10 empty] | 6090.6111 | 20.5 |  | 194.2564 | 326.2627 | -635.5556 | 0 | Braking | 0 | 6340.5043 | 0 | -309.2929 | 309.2929 | 0 | 2819.9567 | 397.0317 | 300.4787
High | 1356 | 334 | 72.1 | -0.5 | -1.8 | [10 empty] | 6110.6389 | 20.0278 |  | 185.41 | 317.4163 | -715 | 0 | Braking | 0 | 7962.7188 | 0 | -397.5837 | 397.5837 | 0 | 2819.9567 | 404.9945 | 286.795
High | 1357 | 335 | 70.2 | -0.54167 | -1.95 | [10 empty] | 6130.1389 | 19.5 |  | 175.7668 | 307.7731 | -774.5833 | 0 | Braking | 0 | 9102.8003 | 0 | -466.8103 | 466.8103 | 0 | 2819.9567 | 414.0973 | 271.8788
High | 1358 | 336 | 68.2 | -0.56944 | -2.05 | [10 empty] | 6149.0833 | 18.9444 |  | 165.8942 | 297.9005 | -814.3056 | 0 | Braking | 0 | 9783.0063 | 0 | -516.405 | 516.405 | 0 | 2819.9567 | 423.8803 | 256.6078
High | 1359 | 337 | 66.1 | -0.61111 | -2.2 | [10 empty] | 6167.4444 | 18.3611 |  | 155.8352 | 287.8415 | -873.8889 | 0 | Braking | 0 | 10760.482 | 0 | -586.0474 | 586.0474 | 0 | 2819.9567 | 434.6408 | 241.0482
High | 1360 | 338 | 63.8 | -0.625 | -2.25 | [10 empty] | 6185.1667 | 17.7222 |  | 145.179 | 277.1853 | -893.75 | 0 | Braking | 0 | 10926.8961 | 0 | -616.5647 | 616.5647 | 0 | 2819.9567 | 445.5677 | 224.5652
High | 1361 | 339 | 61.6 | -0.5 | -1.8 | [10 empty] | 6202.2778 | 17.1111 |  | 135.3393 | 267.3456 | -715 | 0 | Braking | 0 | 7659.864 | 0 | -447.6544 | 447.6544 | 0 | 2819.9567 | 453.2275 | 209.3449
High | 1362 | 340 | 60.2 | -0.25 | -0.9 | [10 empty] | 6219 | 16.7222 |  | 129.2574 | 261.2637 | -357.5 | 0 | Braking | 0 | 1609.2843 | 0 | -96.2363 | 96.2363 | 0 | 2819.9567 | 454.8368 | 199.9374
High | 1363 | 341 | 59.8 | 0.027778 | 0.1 | [10 empty] | 6235.6111 | 16.6111 |  | 127.5454 | 259.5517 | 39.7222 | 4971.2729 | Accelerating | 4971.2729 | 0 | 0 | 299.274 | 0 | 299.274 | 2824.928 | 454.8368 | 197.2892
High | 1364 | 342 | 60.4 | 0.27778 | 1 | [10 empty] | 6252.3889 | 16.7778 |  | 130.1177 | 262.124 | 397.2222 | 11062.3646 | Accelerating | 11062.3646 | 0 | 0 | 659.3462 | 0 | 659.3462 | 2835.9904 | 454.8368 | 201.2681
High | 1365 | 343 | 61.8 | 0.30556 | 1.1 | [10 empty] | 6269.5556 | 17.1667 |  | 136.2196 | 268.2259 | 436.9444 | 12105.4236 | Accelerating | 12105.4236 | 0 | 0 | 705.1703 | 0 | 705.1703 | 2848.0958 | 454.8368 | 210.7065
High | 1366 | 344 | 62.6 | 0.125 | 0.45 | [10 empty] | 6286.9444 | 17.3889 |  | 139.7691 | 271.7754 | 178.75 | 7834.1363 | Accelerating | 7834.1363 | 0 | 0 | 450.5254 | 0 | 450.5254 | 2855.9299 | 454.8368 | 216.197
High | 1367 | 345 | 62.7 | -0.097222 | -0.35 | [10 empty] | 6304.3611 | 17.4167 |  | 140.216 | 272.2223 | -139.0278 | 2319.8048 | Braking | 2319.8048 | 0 | 0 | 133.1945 | 0 | 133.1945 | 2858.2497 | 454.8368 | 216.8883
High | 1368 | 346 | 61.9 | -0.375 | -1.35 | [10 empty] | 6321.5556 | 17.1944 |  | 136.6608 | 268.6671 | -536.25 | 0 | Braking | 0 | 4600.94 | 0 | -267.5829 | 267.5829 | 0 | 2858.2497 | 459.4377 | 211.389
High | 1369 | 347 | 60 | -0.48611 | -1.75 | [10 empty] | 6338.2222 | 16.6667 |  | 128.4 | 260.4063 | -695.1389 | 0 | Braking | 0 | 7245.5431 | 0 | -434.7326 | 434.7326 | 0 | 2858.2497 | 466.6833 | 198.6111
High | 1370 | 348 | 58.4 | -0.30556 | -1.1 | [10 empty] | 6354.4444 | 16.2222 |  | 121.6433 | 253.6496 | -436.9444 | 0 | Braking | 0 | 2973.4495 | 0 | -183.2948 | 183.2948 | 0 | 2858.2497 | 469.6567 | 188.1598
High | 1371 | 349 | 57.8 | -0.083333 | -0.3 | [10 empty] | 6370.5 | 16.0556 |  | 119.1566 | 251.1629 | -119.1667 | 2119.2733 | Braking | 2119.2733 | 0 | 0 | 131.9963 | 0 | 131.9963 | 2860.369 | 469.6567 | 184.3133
High | 1372 | 350 | 57.8 | 0 | 0 | [10 empty] | 6386.5556 | 16.0556 |  | 119.1566 | 251.1629 | 0 | 4032.5604 | Constant | 4032.5604 | 0 | 0 | 251.1629 | 0 | 251.1629 | 2864.4016 | 469.6567 | 184.3133
High | 1373 | 351 | 57.8 | -0.069444 | -0.25 | [10 empty] | 6402.6111 | 16.0556 |  | 119.1566 | 251.1629 | -99.3056 | 2438.1545 | Braking | 2438.1545 | 0 | 0 | 151.8574 | 0 | 151.8574 | 2866.8397 | 469.6567 | 184.3133
High | 1374 | 352 | 57.3 | -0.22222 | -0.8 | [10 empty] | 6418.5278 | 15.9167 |  | 117.104 | 249.1103 | -317.7778 | 0 | Braking | 0 | 1092.9571 | 0 | -68.6675 | 68.6675 | 0 | 2866.8397 | 470.7497 | 181.1383
High | 1375 | 353 | 56.2 | -0.41667 | -1.5 | [10 empty] | 6434.1389 | 15.6111 |  | 112.651 | 244.6573 | -595.8333 | 0 | Braking | 0 | 5482.2476 | 0 | -351.176 | 351.176 | 0 | 2866.8397 | 476.2319 | 174.2504
High | 1376 | 354 | 54.3 | -0.75 | -2.7 | [10 empty] | 6449.2222 | 15.0833 |  | 105.1628 | 237.1691 | -1072.5 | 0 | Braking | 0 | 12599.5742 | 0 | -835.3309 | 835.3309 | 0 | 2866.8397 | 488.8315 | 162.6675
High | 1377 | 355 | 50.8 | -1.2222 | -4.4 | [10 empty] | 6463.3333 | 14.1111 |  | 92.0428 | 224.0491 | -1747.7778 | 0 | Braking | 0 | 21501.5043 | 0 | -1523.7286 | 1523.7286 | 0 | 2866.8397 | 510.333 | 142.3733
High | 1378 | 356 | 45.5 | -1.4722 | -5.3 | [10 empty] | 6475.9722 | 12.6389 |  | 73.8389 | 205.8452 | -2105.2778 | 0 | Braking | 0 | 24006.7171 | 0 | -1899.4326 | 1899.4326 | 0 | 2866.8397 | 534.3397 | 114.2152
High | 1379 | 357 | 40.2 | -1.4722 | -5.3 | [10 empty] | 6487.1389 | 11.1667 |  | 57.6388 | 189.6451 | -2105.2778 | 0 | Braking | 0 | 21391.232 | 0 | -1915.6327 | 1915.6327 | 0 | 2866.8397 | 555.731 | 89.1565
High | 1380 | 358 | 34.9 | -1.4722 | -5.3 | [10 empty] | 6496.8333 | 9.6944 |  | 43.4424 | 175.4487 | -2105.2778 | 0 | Braking | 0 | 18708.6212 | 0 | -1929.8291 | 1929.8291 | 0 | 2866.8397 | 574.4396 | 67.1973
High | 1381 | 359 | 29.6 | -1.0556 | -3.8 | [10 empty] | 6505.0556 | 8.2222 |  | 31.2497 | 163.256 | -1509.4444 | 0 | Braking | 0 | 11068.6605 | 0 | -1346.1884 | 1346.1884 | 0 | 2866.8397 | 585.5082 | 48.3375
High | 1382 | 360 | 27.3 | -0.041667 | -0.15 | [10 empty] | 6512.6389 | 7.5833 |  | 26.582 | 158.5883 | -59.5833 | 750.7878 | Braking | 750.7878 | 0 | 0 | 99.005 | 0 | 99.005 | 2867.5905 | 585.5082 | 41.1175
High | 1383 | 361 | 29.3 | 0.77778 | 2.8 | [10 empty] | 6520.7778 | 8.1389 |  | 30.6195 | 162.6258 | 1112.2222 | 10375.8462 | Accelerating | 10375.8462 | 0 | 0 | 1274.848 | 0 | 1274.848 | 2877.9663 | 585.5082 | 47.3627
High | 1384 | 362 | 32.9 | 0.875 | 3.15 | [10 empty] | 6529.9167 | 9.1389 |  | 38.606 | 170.6123 | 1251.25 | 12994.2412 | Accelerating | 12994.2412 | 0 | 0 | 1421.8623 | 0 | 1421.8623 | 2890.9606 | 585.5082 | 59.7163
High | 1385 | 363 | 35.6 | 0.52778 | 1.9 | [10 empty] | 6539.8056 | 9.8889 |  | 45.2025 | 177.2088 | 754.7222 | 9215.7624 | Accelerating | 9215.7624 | 0 | 0 | 931.931 | 0 | 931.931 | 2900.1764 | 585.5082 | 69.9199
High | 1386 | 364 | 36.7 | 0.27778 | 1 | [10 empty] | 6550 | 10.1944 |  | 48.0391 | 180.0454 | 397.2222 | 5884.9225 | Accelerating | 5884.9225 | 0 | 0 | 577.2676 | 0 | 577.2676 | 2906.0613 | 585.5082 | 74.3076
High | 1387 | 365 | 37.6 | 0.375 | 1.35 | [10 empty] | 6560.4444 | 10.4444 |  | 50.4241 | 182.4304 | 536.25 | 7506.2176 | Accelerating | 7506.2176 | 0 | 0 | 718.6804 | 0 | 718.6804 | 2913.5675 | 585.5082 | 77.9968
High | 1388 | 366 | 39.4 | 0.68056 | 2.45 | [10 empty] | 6571.3889 | 10.9444 |  | 55.3675 | 187.3738 | 973.1944 | 12701.7748 | Accelerating | 12701.7748 | 0 | 0 | 1160.5683 | 0 | 1160.5683 | 2926.2693 | 585.5082 | 85.6433
High | 1389 | 367 | 42.5 | 0.98611 | 3.55 | [10 empty] | 6583.1944 | 11.8056 |  | 64.4229 | 196.4292 | 1410.1389 | 18966.4291 | Accelerating | 18966.4291 | 0 | 0 | 1606.5681 | 0 | 1606.5681 | 2945.2357 | 585.5082 | 99.6504
High | 1390 | 368 | 46.5 | 1.0694 | 3.85 | [10 empty] | 6596.1111 | 12.9167 |  | 77.1202 | 209.1266 | 1529.3056 | 22454.7481 | Accelerating | 22454.7481 | 0 | 0 | 1738.4321 | 0 | 1738.4321 | 2967.6904 | 585.5082 | 119.2908
High | 1391 | 369 | 50.2 | 0.875 | 3.15 | [10 empty] | 6610.0556 | 13.9444 |  | 89.8814 | 221.8877 | 1251.25 | 20542.0872 | Accelerating | 20542.0872 | 0 | 0 | 1473.1377 | 0 | 1473.1377 | 2988.2325 | 585.5082 | 139.03
High | 1392 | 370 | 52.8 | 0.56944 | 2.05 | [10 empty] | 6624.7222 | 14.6667 |  | 99.433 | 231.4393 | 814.3056 | 15337.5907 | Accelerating | 15337.5907 | 0 | 0 | 1045.7448 | 0 | 1045.7448 | 3003.5701 | 585.5082 | 153.8044
High | 1393 | 371 | 54.3 | 0.29167 | 1.05 | [10 empty] | 6639.8056 | 15.0833 |  | 105.1628 | 237.1691 | 417.0833 | 9868.3077 | Accelerating | 9868.3077 | 0 | 0 | 654.2524 | 0 | 654.2524 | 3013.4384 | 585.5082 | 162.6675
High | 1394 | 372 | 54.9 | 0.083333 | 0.3 | [10 empty] | 6655.0556 | 15.25 |  | 107.4997 | 239.506 | 119.1667 | 5469.7581 | Accelerating | 5469.7581 | 0 | 0 | 358.6727 | 0 | 358.6727 | 3018.9082 | 585.5082 | 166.2822
High | 1395 | 373 | 54.9 | -0.027778 | -0.1 | [10 empty] | 6670.3056 | 15.25 |  | 107.4997 | 239.506 | -39.7222 | 3046.7025 | Braking | 3046.7025 | 0 | 0 | 199.7838 | 0 | 199.7838 | 3021.9549 | 585.5082 | 166.2822
High | 1396 | 374 | 54.7 | -0.11111 | -0.4 | [10 empty] | 6685.5 | 15.1944 |  | 106.7179 | 238.7242 | -158.8889 | 1213.0529 | Braking | 1213.0529 | 0 | 0 | 79.8353 | 0 | 79.8353 | 3023.1679 | 585.5082 | 165.0729
High | 1397 | 375 | 54.1 | -0.20833 | -0.75 | [10 empty] | 6700.5278 | 15.0278 |  | 104.3896 | 236.3959 | -297.9167 | 0 | Braking | 0 | 924.521 | 0 | -61.5208 | 61.5208 | 0 | 3023.1679 | 586.4328 | 161.4714
High | 1398 | 376 | 53.2 | -0.27778 | -1 | [10 empty] | 6715.3056 | 14.7778 |  | 100.9452 | 232.9515 | -397.2222 | 0 | Braking | 0 | 2427.5558 | 0 | -164.2707 | 164.2707 | 0 | 3023.1679 | 588.8603 | 156.1436
High | 1399 | 377 | 52.1 | -0.34722 | -1.25 | [10 empty] | 6729.7778 | 14.4722 |  | 96.814 | 228.8203 | -496.5278 | 0 | Braking | 0 | 3874.3227 | 0 | -267.7075 | 267.7075 | 0 | 3023.1679 | 592.7346 | 149.7533
High | 1400 | 378 | 50.7 | -0.41667 | -1.5 | [10 empty] | 6743.8611 | 14.0833 |  | 91.6808 | 223.6871 | -595.8333 | 0 | Braking | 0 | 5241.0593 | 0 | -372.1462 | 372.1462 | 0 | 3023.1679 | 597.9757 | 141.8133
High | 1401 | 379 | 49.1 | -0.45833 | -1.65 | [10 empty] | 6757.5 | 13.6389 |  | 85.9856 | 217.9919 | -655.4167 | 0 | Braking | 0 | 5965.9883 | 0 | -437.4248 | 437.4248 | 0 | 3023.1679 | 603.9417 | 133.0038
High | 1402 | 380 | 47.4 | -0.54167 | -1.95 | [10 empty] | 6770.6667 | 13.1667 |  | 80.1344 | 212.1407 | -774.5833 | 0 | Braking | 0 | 7405.4941 | 0 | -562.4426 | 562.4426 | 0 | 3023.1679 | 611.3472 | 123.9532
High | 1403 | 381 | 45.2 | -0.77778 | -2.8 | [10 empty] | 6783.2222 | 12.5556 |  | 72.8684 | 204.8747 | -1112.2222 | 0 | Braking | 0 | 11392.2519 | 0 | -907.3475 | 907.3475 | 0 | 3023.1679 | 622.7394 | 112.714
High | 1404 | 382 | 41.8 | -1.2083 | -4.35 | [10 empty] | 6794.8333 | 11.6111 |  | 62.3182 | 194.3245 | -1727.9167 | 0 | Braking | 0 | 17806.7087 | 0 | -1533.5921 | 1533.5921 | 0 | 3023.1679 | 640.5461 | 96.3948
High | 1405 | 383 | 36.5 | -1.4722 | -5.3 | [10 empty] | 6804.9722 | 10.1389 |  | 47.5169 | 179.5232 | -2105.2778 | 0 | Braking | 0 | 19525.0115 | 0 | -1925.7546 | 1925.7546 | 0 | 3023.1679 | 660.0712 | 73.4999
High | 1406 | 384 | 31.2 | -1.2361 | -4.45 | [10 empty] | 6813.6389 | 8.6667 |  | 34.7194 | 166.7257 | -1767.6389 | 0 | Braking | 0 | 13874.5813 | 0 | -1600.9132 | 1600.9132 | 0 | 3023.1679 | 673.9457 | 53.7044
High | 1407 | 385 | 27.6 | -0.59722 | -2.15 | [10 empty] | 6821.3056 | 7.6667 |  | 27.1694 | 159.1757 | -854.0278 | 0 | Braking | 0 | 5327.1989 | 0 | -694.852 | 694.852 | 0 | 3023.1679 | 679.2729 | 42.0261
High | 1408 | 386 | 26.9 | -0.041667 | -0.15 | [10 empty] | 6828.7778 | 7.4722 |  | 25.8088 | 157.8151 | -59.5833 | 734.0093 | Braking | 734.0093 | 0 | 0 | 98.2317 | 0 | 98.2317 | 3023.902 | 679.2729 | 39.9214
High | 1409 | 387 | 27.3 | 0.083333 | 0.3 | [10 empty] | 6836.3611 | 7.5833 |  | 26.582 | 158.5883 | 119.1667 | 2106.3086 | Accelerating | 2106.3086 | 0 | 0 | 277.755 | 0 | 277.755 | 3026.0083 | 679.2729 | 41.1175
High | 1410 | 388 | 27.5 | 0.013889 | 0.05 | [10 empty] | 6844 | 7.6389 |  | 26.9729 | 158.9792 | 19.8611 | 1366.1414 | Accelerating | 1366.1414 | 0 | 0 | 178.8403 | 0 | 178.8403 | 3027.3744 | 679.2729 | 41.7221
High | 1411 | 389 | 27.4 | -0.055556 | -0.2 | [10 empty] | 6851.6111 | 7.6111 |  | 26.7771 | 158.7834 | -79.4444 | 603.8577 | Braking | 603.8577 | 0 | 0 | 79.339 | 0 | 79.339 | 3027.9783 | 679.2729 | 41.4192
High | 1412 | 390 | 27.1 | -0.097222 | -0.35 | [10 empty] | 6859.1389 | 7.5278 |  | 26.194 | 158.2003 | -139.0278 | 144.3262 | Braking | 144.3262 | 0 | 0 | 19.1725 | 0 | 19.1725 | 3028.1226 | 679.2729 | 40.5172
High | 1413 | 391 | 26.7 | -0.041667 | -0.15 | [10 empty] | 6866.5556 | 7.4167 |  | 25.4264 | 157.4327 | -59.5833 | 725.7162 | Braking | 725.7162 | 0 | 0 | 97.8494 | 0 | 97.8494 | 3028.8483 | 679.2729 | 39.33
High | 1414 | 392 | 26.8 | 0.20833 | 0.75 | [10 empty] | 6874 | 7.4444 |  | 25.6172 | 157.6235 | 297.9167 | 3391.2437 | Accelerating | 3391.2437 | 0 | 0 | 455.5402 | 0 | 455.5402 | 3032.2395 | 679.2729 | 39.6251
High | 1415 | 393 | 28.2 | 0.59722 | 2.15 | [10 empty] | 6881.8333 | 7.8333 |  | 28.3636 | 160.3699 | 854.0278 | 7946.1149 | Accelerating | 7946.1149 | 0 | 0 | 1014.3976 | 0 | 1014.3976 | 3040.1857 | 679.2729 | 43.8732
High | 1416 | 394 | 31.1 | 0.91667 | 3.3 | [10 empty] | 6890.4722 | 8.6389 |  | 34.4972 | 166.5035 | 1310.8333 | 12762.5484 | Accelerating | 12762.5484 | 0 | 0 | 1477.3368 | 0 | 1477.3368 | 3052.9482 | 679.2729 | 53.3607
High | 1417 | 395 | 34.8 | 1.0139 | 3.65 | [10 empty] | 6900.1389 | 9.6667 |  | 43.1938 | 175.2001 | 1449.8611 | 15708.9247 | Accelerating | 15708.9247 | 0 | 0 | 1625.0612 | 0 | 1625.0612 | 3068.6571 | 679.2729 | 66.8128
High | 1418 | 396 | 38.4 | 0.84722 | 3.05 | [10 empty] | 6910.8056 | 10.6667 |  | 52.5926 | 184.5989 | 1211.5278 | 14892.0184 | Accelerating | 14892.0184 | 0 | 0 | 1396.1267 | 0 | 1396.1267 | 3083.5492 | 679.2729 | 81.3511
High | 1419 | 397 | 40.9 | 0.45833 | 1.65 | [10 empty] | 6922.1667 | 11.3611 |  | 59.6636 | 191.6699 | 655.4167 | 9623.8441 | Accelerating | 9623.8441 | 0 | 0 | 847.0865 | 0 | 847.0865 | 3093.173 | 679.2729 | 92.2885
High | 1420 | 398 | 41.7 | 0 | 0 | [10 empty] | 6933.75 | 11.5833 |  | 62.0204 | 194.0267 | 0 | 2247.4761 | Constant | 2247.4761 | 0 | 0 | 194.0267 | 0 | 194.0267 | 3095.4205 | 679.2729 | 95.9341
High | 1421 | 399 | 40.9 | -0.47222 | -1.7 | [10 empty] | 6945.1111 | 11.3611 |  | 59.6636 | 191.6699 | -675.2778 | 0 | Braking | 0 | 5494.3233 | 0 | -483.6079 | 483.6079 | 0 | 3095.4205 | 684.7673 | 92.2885
High | 1422 | 400 | 38.3 | -0.77778 | -2.8 | [10 empty] | 6955.75 | 10.6389 |  | 52.3191 | 184.3254 | -1112.2222 | 0 | Braking | 0 | 9871.7914 | 0 | -927.8968 | 927.8968 | 0 | 3095.4205 | 694.6391 | 80.928
High | 1423 | 401 | 35.3 | -0.55556 | -2 | [10 empty] | 6965.5556 | 9.8056 |  | 44.4439 | 176.4502 | -794.4444 | 0 | Braking | 0 | 6059.7771 | 0 | -617.9943 | 617.9943 | 0 | 3095.4205 | 700.6988 | 68.7465
High | 1424 | 402 | 34.3 | -0.097222 | -0.35 | [10 empty] | 6975.0833 | 9.5278 |  | 41.9615 | 173.9678 | -139.0278 | 332.9006 | Braking | 332.9006 | 0 | 0 | 34.94 | 0 | 34.94 | 3095.7534 | 700.6988 | 64.9067
High | 1425 | 403 | 34.6 | 0.27778 | 1 | [10 empty] | 6984.6944 | 9.6111 |  | 42.6987 | 174.705 | 397.2222 | 5496.8562 | Accelerating | 5496.8562 | 0 | 0 | 571.9272 | 0 | 571.9272 | 3101.2502 | 700.6988 | 66.047
High | 1426 | 404 | 36.3 | 0.68056 | 2.45 | [10 empty] | 6994.7778 | 10.0833 |  | 46.9976 | 179.0039 | 973.1944 | 11618.0001 | Accelerating | 11618.0001 | 0 | 0 | 1152.1984 | 0 | 1152.1984 | 3112.8682 | 700.6988 | 72.6966
High | 1427 | 405 | 39.5 | 0.76389 | 2.75 | [10 empty] | 7005.75 | 10.9722 |  | 55.6489 | 187.6552 | 1092.3611 | 14044.6236 | Accelerating | 14044.6236 | 0 | 0 | 1280.0163 | 0 | 1280.0163 | 3126.9129 | 700.6988 | 86.0786
High | 1428 | 406 | 41.8 | 0.41667 | 1.5 | [10 empty] | 7017.3611 | 11.6111 |  | 62.3182 | 194.3245 | 595.8333 | 9174.6107 | Accelerating | 9174.6107 | 0 | 0 | 790.1579 | 0 | 790.1579 | 3136.0875 | 700.6988 | 96.3948
High | 1429 | 407 | 42.5 | 0.013889 | 0.05 | [10 empty] | 7029.1667 | 11.8056 |  | 64.4229 | 196.4292 | 19.8611 | 2553.4275 | Accelerating | 2553.4275 | 0 | 0 | 216.2903 | 0 | 216.2903 | 3138.6409 | 700.6988 | 99.6504
High | 1430 | 408 | 41.9 | -0.33333 | -1.2 | [10 empty] | 7040.8056 | 11.6389 |  | 62.6168 | 194.6231 | -476.6667 | 0 | Braking | 0 | 3282.6742 | 0 | -282.0436 | 282.0436 | 0 | 3138.6409 | 703.9815 | 96.8566
High | 1431 | 409 | 40.1 | -0.73611 | -2.65 | [10 empty] | 7051.9444 | 11.1389 |  | 57.3524 | 189.3587 | -1052.6389 | 0 | Braking | 0 | 9615.9826 | 0 | -863.2802 | 863.2802 | 0 | 3138.6409 | 713.5975 | 88.7135
High | 1432 | 410 | 36.6 | -1.2222 | -4.4 | [10 empty] | 7062.1111 | 10.1667 |  | 47.7776 | 179.7839 | -1747.7778 | 0 | Braking | 0 | 15941.2707 | 0 | -1567.9938 | 1567.9938 | 0 | 3138.6409 | 729.5388 | 73.9032
High | 1433 | 411 | 31.3 | -1.4722 | -5.3 | [10 empty] | 7070.8056 | 8.6944 |  | 34.9423 | 166.9486 | -2105.2778 | 0 | Braking | 0 | 16852.6955 | 0 | -1938.3292 | 1938.3292 | 0 | 3138.6409 | 746.3915 | 54.0493
High | 1434 | 412 | 26 | -1.4861 | -5.35 | [10 empty] | 7078.0278 | 7.2222 |  | 24.1107 | 156.117 | -2125.1389 | 0 | Braking | 0 | 14220.7139 | 0 | -1969.0219 | 1969.0219 | 0 | 3138.6409 | 760.6122 | 37.2948
High | 1435 | 413 | 20.6 | -0.95833 | -3.45 | [10 empty] | 7083.75 | 5.7222 |  | 15.1355 | 147.1418 | -1370.4167 | 0 | Braking | 0 | 6999.8506 | 0 | -1223.2749 | 1223.2749 | 0 | 3138.6409 | 767.612 | 23.4118
High | 1436 | 414 | 19.1 | -0.125 | -0.45 | [10 empty] | 7089.0556 | 5.3056 |  | 13.0116 | 145.0179 | -178.75 | 0 | Braking | 0 | 178.9677 | 0 | -33.7321 | 33.7321 | 0 | 3138.6409 | 767.791 | 20.1265
High | 1437 | 415 | 19.7 | 0.27778 | 1 | [10 empty] | 7094.5278 | 5.4722 |  | 13.8419 | 145.8482 | 397.2222 | 2971.8019 | Accelerating | 2971.8019 | 0 | 0 | 543.0704 | 0 | 543.0704 | 3141.6127 | 767.791 | 21.4108
High | 1438 | 416 | 21.1 | 0.31944 | 1.15 | [10 empty] | 7100.3889 | 5.8611 |  | 15.8792 | 147.8855 | 456.8056 | 3544.1612 | Accelerating | 3544.1612 | 0 | 0 | 604.691 | 0 | 604.691 | 3145.1569 | 767.791 | 24.5621
High | 1439 | 417 | 22 | 0.13889 | 0.5 | [10 empty] | 7106.5 | 6.1111 |  | 17.2627 | 149.269 | 198.6111 | 2125.9338 | Accelerating | 2125.9338 | 0 | 0 | 347.8801 | 0 | 347.8801 | 3147.2828 | 767.791 | 26.7022
High | 1440 | 418 | 22.1 | -0.083333 | -0.3 | [10 empty] | 7112.6389 | 6.1389 |  | 17.42 | 149.4263 | -119.1667 | 185.7603 | Braking | 185.7603 | 0 | 0 | 30.2596 | 0 | 30.2596 | 3147.4685 | 767.791 | 26.9455
High | 1441 | 419 | 21.4 | -0.34722 | -1.25 | [10 empty] | 7118.5833 | 5.9444 |  | 16.3339 | 148.3402 | -496.5278 | 0 | Braking | 0 | 2069.7817 | 0 | -348.1876 | 348.1876 | 0 | 3147.4685 | 769.8608 | 25.2655
High | 1442 | 420 | 19.6 | -0.43056 | -1.55 | [10 empty] | 7124.0278 | 5.4444 |  | 13.7017 | 145.708 | -615.6944 | 0 | Braking | 0 | 2558.815 | 0 | -469.9864 | 469.9864 | 0 | 3147.4685 | 772.4196 | 21.194
High | 1443 | 421 | 18.3 | -0.22222 | -0.8 | [10 empty] | 7129.1111 | 5.0833 |  | 11.9444 | 143.9507 | -317.7778 | 0 | Braking | 0 | 883.6209 | 0 | -173.8271 | 173.8271 | 0 | 3147.4685 | 773.3032 | 18.4758
High | 1444 | 422 | 18 | 0 | 0 | [10 empty] | 7134.1111 | 5 |  | 11.556 | 143.5623 | 0 | 717.8115 | Constant | 717.8115 | 0 | 0 | 143.5623 | 0 | 143.5623 | 3148.1864 | 773.3032 | 17.875
High | 1445 | 423 | 18.3 | 0.069444 | 0.25 | [10 empty] | 7139.1944 | 5.0833 |  | 11.9444 | 143.9507 | 99.3056 | 1236.5527 | Accelerating | 1236.5527 | 0 | 0 | 243.2563 | 0 | 243.2563 | 3149.4229 | 773.3032 | 18.4758
High | 1446 | 424 | 18.5 | -0.055556 | -0.2 | [10 empty] | 7144.3333 | 5.1389 |  | 12.2069 | 144.2132 | -79.4444 | 332.8395 | Braking | 332.8395 | 0 | 0 | 64.7688 | 0 | 64.7688 | 3149.7558 | 773.3032 | 18.8818
High | 1447 | 425 | 17.9 | -0.48611 | -1.75 | [10 empty] | 7149.3056 | 4.9722 |  | 11.428 | 143.4343 | -695.1389 | 0 | Braking | 0 | 2743.198 | 0 | -551.7046 | 551.7046 | 0 | 3149.7558 | 776.0464 | 17.6769
High | 1448 | 426 | 15 | -1.1111 | -4 | [10 empty] | 7153.4722 | 4.1667 |  | 8.025 | 140.0313 | -1588.8889 | 0 | Braking | 0 | 6036.9066 | 0 | -1448.8576 | 1448.8576 | 0 | 3149.7558 | 782.0833 | 12.4132
High | 1449 | 427 | 9.9 | -1.4444 | -5.2 | [10 empty] | 7156.2222 | 2.75 |  | 3.4957 | 135.502 | -2065.5556 | 0 | Braking | 0 | 5307.6473 | 0 | -1930.0536 | 1930.0536 | 0 | 3149.7558 | 787.391 | 5.4072
High | 1450 | 428 | 4.6 | -1.2083 | -4.35 | [10 empty] | 7157.5 | 1.2778 |  | 0.75471 | 132.761 | -1727.9167 | 0 | Braking | 0 | 2038.2545 | 0 | -1595.1557 | 1595.1557 | 0 | 3149.7558 | 789.4292 | 1.1674
High | 1451 | 429 | 1.2 | -0.63889 | -2.3 | [10 empty] | 7157.8333 | 0.33333 |  | 0.05136 | 132.0577 | -913.6111 | 0 | Braking | 0 | 260.5178 | 0 | -781.5534 | 781.5534 | 0 | 3149.7558 | 789.6897 | 0.079444
High | 1452 | 430 | 0 | -0.16667 | -0.6 | [10 empty] | 7157.8333 | 0 |  | 0 | 132.0063 | -238.3333 | 0 | Braking | 0 | 0 | 1 | -106.327 | 106.327 | 0 | 3149.7558 | 789.6897 | 0
High | 1453 | 431 | 0 | 0 | 0 | [10 empty] | 7157.8333 | 0 |  | 0 | 132.0063 | 0 | 0 | Constant | 0 | 0 | 1 | 132.0063 | 0 | 0 | 3149.7558 | 789.6897 | 0
High | 1454 | 432 | 0 | 0 | 0 | [10 empty] | 7157.8333 | 0 |  | 0 | 132.0063 | 0 | 0 | Constant | 0 | 0 | 1 | 132.0063 | 0 | 0 | 3149.7558 | 789.6897 | 0
High | 1455 | 433 | 0 | 0 | 0 | [10 empty] | 7157.8333 | 0 |  | 0 | 132.0063 | 0 | 0 | Constant | 0 | 0 | 1 | 132.0063 | 0 | 0 | 3149.7558 | 789.6897 | 0
High | 1456 | 434 | 0 | 0 | 0 | [10 empty] | 7157.8333 | 0 |  | 0 | 132.0063 | 0 | 0 | Constant | 0 | 0 | 1 | 132.0063 | 0 | 0 | 3149.7558 | 789.6897 | 0
High | 1457 | 435 | 0 | 0 | 0 | [10 empty] | 7157.8333 | 0 |  | 0 | 132.0063 | 0 | 0 | Constant | 0 | 0 | 1 | 132.0063 | 0 | 0 | 3149.7558 | 789.6897 | 0
High | 1458 | 436 | 0 | 0 | 0 | [10 empty] | 7157.8333 | 0 |  | 0 | 132.0063 | 0 | 0 | Constant | 0 | 0 | 1 | 132.0063 | 0 | 0 | 3149.7558 | 789.6897 | 0
High | 1459 | 437 | 0 | 0 | 0 | [10 empty] | 7157.8333 | 0 |  | 0 | 132.0063 | 0 | 0 | Constant | 0 | 0 | 1 | 132.0063 | 0 | 0 | 3149.7558 | 789.6897 | 0
High | 1460 | 438 | 0 | 0 | 0 | [10 empty] | 7157.8333 | 0 |  | 0 | 132.0063 | 0 | 0 | Constant | 0 | 0 | 1 | 132.0063 | 0 | 0 | 3149.7558 | 789.6897 | 0
High | 1461 | 439 | 0 | 0 | 0 | [10 empty] | 7157.8333 | 0 |  | 0 | 132.0063 | 0 | 0 | Constant | 0 | 0 | 1 | 132.0063 | 0 | 0 | 3149.7558 | 789.6897 | 0
High | 1462 | 440 | 0 | 0 | 0 | [10 empty] | 7157.8333 | 0 |  | 0 | 132.0063 | 0 | 0 | Constant | 0 | 0 | 1 | 132.0063 | 0 | 0 | 3149.7558 | 789.6897 | 0
High | 1463 | 441 | 0 | 0 | 0 | [10 empty] | 7157.8333 | 0 |  | 0 | 132.0063 | 0 | 0 | Constant | 0 | 0 | 1 | 132.0063 | 0 | 0 | 3149.7558 | 789.6897 | 0
High | 1464 | 442 | 0 | 0 | 0 | [10 empty] | 7157.8333 | 0 |  | 0 | 132.0063 | 0 | 0 | Constant | 0 | 0 | 1 | 132.0063 | 0 | 0 | 3149.7558 | 789.6897 | 0
High | 1465 | 443 | 0 | 0 | 0 | [10 empty] | 7157.8333 | 0 |  | 0 | 132.0063 | 0 | 0 | Constant | 0 | 0 | 1 | 132.0063 | 0 | 0 | 3149.7558 | 789.6897 | 0
High | 1466 | 444 | 0 | 0 | 0 | [10 empty] | 7157.8333 | 0 |  | 0 | 132.0063 | 0 | 0 | Constant | 0 | 0 | 1 | 132.0063 | 0 | 0 | 3149.7558 | 789.6897 | 0
High | 1467 | 445 | 0 | 0 | 0 | [10 empty] | 7157.8333 | 0 |  | 0 | 132.0063 | 0 | 0 | Constant | 0 | 0 | 1 | 132.0063 | 0 | 0 | 3149.7558 | 789.6897 | 0
High | 1468 | 446 | 0 | 0 | 0 | [10 empty] | 7157.8333 | 0 |  | 0 | 132.0063 | 0 | 0 | Constant | 0 | 0 | 1 | 132.0063 | 0 | 0 | 3149.7558 | 789.6897 | 0
High | 1469 | 447 | 0 | 0 | 0 | [10 empty] | 7157.8333 | 0 |  | 0 | 132.0063 | 0 | 0 | Constant | 0 | 0 | 1 | 132.0063 | 0 | 0 | 3149.7558 | 789.6897 | 0
High | 1470 | 448 | 0 | 0 | 0 | [10 empty] | 7157.8333 | 0 |  | 0 | 132.0063 | 0 | 0 | Constant | 0 | 0 | 1 | 132.0063 | 0 | 0 | 3149.7558 | 789.6897 | 0
High | 1471 | 449 | 0 | 0 | 0 | [10 empty] | 7157.8333 | 0 |  | 0 | 132.0063 | 0 | 0 | Constant | 0 | 0 | 1 | 132.0063 | 0 | 0 | 3149.7558 | 789.6897 | 0
High | 1472 | 450 | 0 | 0 | 0 | [10 empty] | 7157.8333 | 0 |  | 0 | 132.0063 | 0 | 0 | Constant | 0 | 0 | 1 | 132.0063 | 0 | 0 | 3149.7558 | 789.6897 | 0
High | 1473 | 451 | 0 | 0 | 0 | [10 empty] | 7157.8333 | 0 |  | 0 | 132.0063 | 0 | 0 | Constant | 0 | 0 | 1 | 132.0063 | 0 | 0 | 3149.7558 | 789.6897 | 0
High | 1474 | 452 | 0 | 0 | 0 | [10 empty] | 7157.8333 | 0 |  | 0 | 132.0063 | 0 | 0 | Constant | 0 | 0 | 1 | 132.0063 | 0 | 0 | 3149.7558 | 789.6897 | 0
High | 1475 | 453 | 0 | 0 | 0 | [10 empty] | 7157.8333 | 0 |  | 0 | 132.0063 | 0 | 0 | Constant | 0 | 0 | 1 | 132.0063 | 0 | 0 | 3149.7558 | 789.6897 | 0
High | 1476 | 454 | 0 | 0 | 0 | [10 empty] | 7157.8333 | 0 |  | 0 | 132.0063 | 0 | 0 | Constant | 0 | 0 | 1 | 132.0063 | 0 | 0 | 3149.7558 | 789.6897 | 0
High | 1477 | 455 | 0 | 0 | 0 | [10 empty] | 7157.8333 | 0 |  | 0 | 132.0063 | 0 | 0 | Constant | 0 | 0 | 1 | 132.0063 | 0 | 0 | 3149.7558 | 789.6897 | 0
Extra-high | 1478 | 1 | 0 | 0.30556 | 1.1 | [10 empty] | 0 | 0 |  | 0 | 132.0063 | 436.9444 | 0 | Accelerating | 0 | 0 | 1 | 568.9507 | 0 | 568.9507 | 0 | 0 | 0
Extra-high | 1479 | 2 | 2.2 | 0.61111 | 2.2 | [10 empty] | 0.61111 | 0.61111 |  | 0.17263 | 132.1789 | 873.8889 | 614.8192 | Accelerating | 614.8192 | 0 | 0 | 1006.0678 | 0 | 1006.0678 | 0.61482 | 0 | 0.26702
Extra-high | 1480 | 3 | 4.4 | 0.56944 | 2.05 | [10 empty] | 1.8333 | 1.2222 |  | 0.69051 | 132.6968 | 814.3056 | 1157.4473 | Accelerating | 1157.4473 | 0 | 0 | 947.0024 | 0 | 947.0024 | 1.7723 | 0 | 1.0681
Extra-high | 1481 | 4 | 6.3 | 0.48611 | 1.75 | [10 empty] | 3.5833 | 1.75 |  | 1.4156 | 133.4219 | 695.1389 | 1449.9814 | Accelerating | 1449.9814 | 0 | 0 | 828.5608 | 0 | 828.5608 | 3.2222 | 0 | 2.1897
Extra-high | 1482 | 5 | 7.9 | 0.40278 | 1.45 | [10 empty] | 5.7778 | 2.1944 |  | 2.226 | 134.2323 | 575.9722 | 1558.5043 | Accelerating | 1558.5043 | 0 | 0 | 710.2045 | 0 | 710.2045 | 4.7808 | 0 | 3.4431
Extra-high | 1483 | 6 | 9.2 | 0.34722 | 1.25 | [10 empty] | 8.3333 | 2.5556 |  | 3.0188 | 135.0251 | 496.5278 | 1613.9685 | Accelerating | 1613.9685 | 0 | 0 | 631.5529 | 0 | 631.5529 | 6.3947 | 0 | 4.6696
Extra-high | 1484 | 7 | 10.4 | 0.31944 | 1.15 | [10 empty] | 11.2222 | 2.8889 |  | 3.8577 | 135.864 | 456.8056 | 1712.1565 | Accelerating | 1712.1565 | 0 | 0 | 592.6696 | 0 | 592.6696 | 8.1069 | 0 | 5.9672
Extra-high | 1485 | 8 | 11.5 | 0.34722 | 1.25 | [10 empty] | 14.4167 | 3.1944 |  | 4.7169 | 136.7232 | 496.5278 | 2022.8851 | Accelerating | 2022.8851 | 0 | 0 | 633.251 | 0 | 633.251 | 10.1298 | 0 | 7.2962
Extra-high | 1486 | 9 | 12.9 | 0.44444 | 1.6 | [10 empty] | 18 | 3.5833 |  | 5.9353 | 137.9416 | 635.5556 | 2771.6981 | Accelerating | 2771.6981 | 0 | 0 | 773.4971 | 0 | 773.4971 | 12.9015 | 0 | 9.1808
Extra-high | 1487 | 10 | 14.7 | 0.56944 | 2.05 | [10 empty] | 22.0833 | 4.0833 |  | 7.7072 | 139.7135 | 814.3056 | 3895.5779 | Accelerating | 3895.5779 | 0 | 0 | 954.0191 | 0 | 954.0191 | 16.797 | 0 | 11.9216
Extra-high | 1488 | 11 | 17 | 0.70833 | 2.55 | [10 empty] | 26.8056 | 4.7222 |  | 10.3077 | 142.314 | 1012.9167 | 5455.2558 | Accelerating | 5455.2558 | 0 | 0 | 1155.2306 | 0 | 1155.2306 | 22.2523 | 0 | 15.9441
Extra-high | 1489 | 12 | 19.8 | 0.84722 | 3.05 | [10 empty] | 32.3056 | 5.5 |  | 13.9828 | 145.9891 | 1211.5278 | 7466.3426 | Accelerating | 7466.3426 | 0 | 0 | 1357.5168 | 0 | 1357.5168 | 29.7186 | 0 | 21.6288
Extra-high | 1490 | 13 | 23.1 | 0.95833 | 3.45 | [10 empty] | 38.7222 | 6.4167 |  | 19.0321 | 151.0384 | 1370.4167 | 9762.67 | Accelerating | 9762.67 | 0 | 0 | 1521.4551 | 0 | 1521.4551 | 39.4813 | 0 | 29.4391
Extra-high | 1491 | 14 | 26.7 | 1.0278 | 3.7 | [10 empty] | 46.1389 | 7.4167 |  | 25.4264 | 157.4327 | 1469.7222 | 12068.0658 | Accelerating | 12068.0658 | 0 | 0 | 1627.1549 | 0 | 1627.1549 | 51.5494 | 0 | 39.33
Extra-high | 1492 | 15 | 30.5 | 1.0278 | 3.7 | [10 empty] | 54.6111 | 8.4722 |  | 33.1789 | 165.1852 | 1469.7222 | 13851.2992 | Accelerating | 13851.2992 | 0 | 0 | 1634.9074 | 0 | 1634.9074 | 65.4007 | 0 | 51.3217
Extra-high | 1493 | 16 | 34.1 | 0.97222 | 3.5 | [10 empty] | 64.0833 | 9.4722 |  | 41.4736 | 173.4799 | 1390.2778 | 14812.2598 | Accelerating | 14812.2598 | 0 | 0 | 1563.7576 | 0 | 1563.7576 | 80.2129 | 0 | 64.1519
Extra-high | 1494 | 17 | 37.5 | 0.90278 | 3.25 | [10 empty] | 74.5 | 10.4167 |  | 50.1562 | 182.1626 | 1290.9722 | 15345.1539 | Accelerating | 15345.1539 | 0 | 0 | 1473.1348 | 0 | 1473.1348 | 95.5581 | 0 | 77.5825
Extra-high | 1495 | 18 | 40.6 | 0.80556 | 2.9 | [10 empty] | 85.7778 | 11.2778 |  | 58.7915 | 190.7978 | 1151.9444 | 15143.1488 | Accelerating | 15143.1488 | 0 | 0 | 1342.7423 | 0 | 1342.7423 | 110.7012 | 0 | 90.9396
Extra-high | 1496 | 19 | 43.3 | 0.70833 | 2.55 | [10 empty] | 97.8056 | 12.0278 |  | 66.8711 | 198.8774 | 1012.9167 | 14575.1895 | Accelerating | 14575.1895 | 0 | 0 | 1211.794 | 0 | 1211.794 | 125.2764 | 0 | 103.4372
Extra-high | 1497 | 20 | 45.7 | 0.61111 | 2.2 | [10 empty] | 110.5 | 12.6944 |  | 74.4895 | 206.4958 | 873.8889 | 13714.8832 | Accelerating | 13714.8832 | 0 | 0 | 1080.3847 | 0 | 1080.3847 | 138.9913 | 0 | 115.2215
Extra-high | 1498 | 21 | 47.7 | 0.5 | 1.8 | [10 empty] | 123.75 | 13.25 |  | 81.152 | 213.1583 | 715 | 12298.0976 | Accelerating | 12298.0976 | 0 | 0 | 928.1583 | 0 | 928.1583 | 151.2894 | 0 | 125.5272
Extra-high | 1499 | 22 | 49.3 | 0.38889 | 1.4 | [10 empty] | 137.4444 | 13.6944 |  | 86.6875 | 218.6938 | 556.1111 | 10610.5225 | Accelerating | 10610.5225 | 0 | 0 | 774.8049 | 0 | 774.8049 | 161.8999 | 0 | 134.0895
Extra-high | 1500 | 23 | 50.5 | 0.27778 | 1 | [10 empty] | 151.4722 | 14.0278 |  | 90.9589 | 222.9652 | 397.2222 | 8699.8516 | Accelerating | 8699.8516 | 0 | 0 | 620.1874 | 0 | 620.1874 | 170.5998 | 0 | 140.6967
Extra-high | 1501 | 24 | 51.3 | 0.22222 | 0.8 | [10 empty] | 165.7222 | 14.25 |  | 93.8636 | 225.8699 | 317.7778 | 7746.9796 | Accelerating | 7746.9796 | 0 | 0 | 543.6477 | 0 | 543.6477 | 178.3468 | 0 | 145.1897
Extra-high | 1502 | 25 | 52.1 | 0.19444 | 0.7 | [10 empty] | 180.1944 | 14.4722 |  | 96.814 | 228.8203 | 278.0556 | 7335.6194 | Accelerating | 7335.6194 | 0 | 0 | 506.8758 | 0 | 506.8758 | 185.6824 | 0 | 149.7533
Extra-high | 1503 | 26 | 52.7 | 0.18056 | 0.65 | [10 empty] | 194.8333 | 14.6389 |  | 99.0567 | 231.063 | 258.1944 | 7162.1851 | Accelerating | 7162.1851 | 0 | 0 | 489.2574 | 0 | 489.2574 | 192.8446 | 0 | 153.2224
Extra-high | 1504 | 27 | 53.4 | 0.18056 | 0.65 | [10 empty] | 209.6667 | 14.8333 |  | 101.7056 | 233.7119 | 258.1944 | 7296.6114 | Accelerating | 7296.6114 | 0 | 0 | 491.9064 | 0 | 491.9064 | 200.1412 | 0 | 157.3199
Extra-high | 1505 | 28 | 54 | 0.15278 | 0.55 | [10 empty] | 224.6667 | 15 |  | 104.004 | 236.0103 | 218.4722 | 6817.2379 | Accelerating | 6817.2379 | 0 | 0 | 454.4825 | 0 | 454.4825 | 206.9584 | 0 | 160.875
Extra-high | 1506 | 29 | 54.5 | 0.13889 | 0.5 | [10 empty] | 239.8056 | 15.1389 |  | 105.9389 | 237.9452 | 198.6111 | 6608.9778 | Accelerating | 6608.9778 | 0 | 0 | 436.5563 | 0 | 436.5563 | 213.5674 | 0 | 163.868
Extra-high | 1507 | 30 | 55 | 0.15278 | 0.55 | [10 empty] | 255.0833 | 15.2778 |  | 107.8917 | 239.898 | 218.4722 | 7002.8779 | Accelerating | 7002.8779 | 0 | 0 | 458.3702 | 0 | 458.3702 | 220.5703 | 0 | 166.8885
Extra-high | 1508 | 31 | 55.6 | 0.18056 | 0.65 | [10 empty] | 270.5278 | 15.4444 |  | 110.2585 | 242.2648 | 258.1944 | 7729.3151 | Accelerating | 7729.3151 | 0 | 0 | 500.4593 | 0 | 500.4593 | 228.2996 | 0 | 170.5496
Extra-high | 1509 | 32 | 56.3 | 0.22222 | 0.8 | [10 empty] | 286.1667 | 15.6389 |  | 113.0523 | 245.0586 | 317.7778 | 8802.1353 | Accelerating | 8802.1353 | 0 | 0 | 562.8364 | 0 | 562.8364 | 237.1017 | 0 | 174.871
Extra-high | 1510 | 33 | 57.2 | 0.30556 | 1.1 | [10 empty] | 302.0556 | 15.8889 |  | 116.6956 | 248.7019 | 436.9444 | 10894.1591 | Accelerating | 10894.1591 | 0 | 0 | 685.6464 | 0 | 685.6464 | 247.9959 | 0 | 180.5066
Extra-high | 1511 | 34 | 58.5 | 0.41667 | 1.5 | [10 empty] | 318.3056 | 16.25 |  | 122.0602 | 254.0666 | 595.8333 | 13810.8732 | Accelerating | 13810.8732 | 0 | 0 | 849.8999 | 0 | 849.8999 | 261.8068 | 0 | 188.8047
Extra-high | 1512 | 35 | 60.2 | 0.52778 | 1.9 | [10 empty] | 335.0278 | 16.7222 |  | 129.2574 | 261.2637 | 754.7222 | 16989.5429 | Accelerating | 16989.5429 | 0 | 0 | 1015.986 | 0 | 1015.986 | 278.7963 | 0 | 199.9374
Extra-high | 1513 | 36 | 62.3 | 0.625 | 2.25 | [10 empty] | 352.3333 | 17.3056 |  | 138.4327 | 270.439 | 893.75 | 20146.9371 | Accelerating | 20146.9371 | 0 | 0 | 1164.189 | 0 | 1164.189 | 298.9432 | 0 | 214.1298
Extra-high | 1514 | 37 | 64.7 | 0.66667 | 2.4 | [10 empty] | 370.3056 | 17.9722 |  | 149.3039 | 281.3102 | 953.3333 | 22189.2876 | Accelerating | 22189.2876 | 0 | 0 | 1234.6435 | 0 | 1234.6435 | 321.1325 | 0 | 230.9456
Extra-high | 1515 | 38 | 67.1 | 0.625 | 2.25 | [10 empty] | 388.9444 | 18.6389 |  | 160.586 | 292.5923 | 893.75 | 22112.1016 | Accelerating | 22112.1016 | 0 | 0 | 1186.3423 | 0 | 1186.3423 | 343.2446 | 0 | 248.3968
Extra-high | 1516 | 39 | 69.2 | 0.5 | 1.8 | [10 empty] | 408.1667 | 19.2222 |  | 170.7948 | 302.8011 | 715 | 19564.3995 | Accelerating | 19564.3995 | 0 | 0 | 1017.8011 | 0 | 1017.8011 | 362.809 | 0 | 264.1881
Extra-high | 1517 | 40 | 70.7 | 0.375 | 1.35 | [10 empty] | 427.8056 | 19.6389 |  | 178.2795 | 310.2858 | 536.25 | 16625.0221 | Accelerating | 16625.0221 | 0 | 0 | 846.5358 | 0 | 846.5358 | 379.434 | 0 | 275.7655
Extra-high | 1518 | 41 | 71.9 | 0.27778 | 1 | [10 empty] | 447.7778 | 19.9722 |  | 184.3828 | 316.3891 | 397.2222 | 14252.4031 | Accelerating | 14252.4031 | 0 | 0 | 713.6113 | 0 | 713.6113 | 393.6864 | 0 | 285.2061
Extra-high | 1519 | 42 | 72.7 | 0.20833 | 0.75 | [10 empty] | 467.9722 | 20.1944 |  | 188.5087 | 320.515 | 297.9167 | 12488.8835 | Accelerating | 12488.8835 | 0 | 0 | 618.4316 | 0 | 618.4316 | 406.1753 | 0 | 291.5881
Extra-high | 1520 | 43 | 73.4 | 0.15278 | 0.55 | [10 empty] | 488.3611 | 20.3889 |  | 192.1563 | 324.1626 | 218.4722 | 11063.7213 | Accelerating | 11063.7213 | 0 | 0 | 542.6348 | 0 | 542.6348 | 417.239 | 0 | 297.2304
Extra-high | 1521 | 44 | 73.8 | 0.097222 | 0.35 | [10 empty] | 508.8611 | 20.5 |  | 194.2564 | 326.2627 | 139.0278 | 9538.454 | Accelerating | 9538.454 | 0 | 0 | 465.2904 | 0 | 465.2904 | 426.7775 | 0 | 300.4787
Extra-high | 1522 | 45 | 74.1 | 0.027778 | 0.1 | [10 empty] | 529.4444 | 20.5833 |  | 195.8389 | 327.8452 | 39.7222 | 7565.7626 | Accelerating | 7565.7626 | 0 | 0 | 367.5674 | 0 | 367.5674 | 434.3433 | 0 | 302.9266
Extra-high | 1523 | 46 | 74 | -0.069444 | -0.25 | [10 empty] | 550 | 20.5556 |  | 195.3107 | 327.317 | -99.3056 | 4686.9013 | Braking | 4686.9013 | 0 | 0 | 228.0114 | 0 | 228.0114 | 439.0302 | 0 | 302.1096
Extra-high | 1524 | 47 | 73.6 | -0.20833 | -0.75 | [10 empty] | 570.4444 | 20.4444 |  | 193.2049 | 325.2112 | -297.9167 | 558.0218 | Braking | 558.0218 | 0 | 0 | 27.2945 | 0 | 27.2945 | 439.5882 | 0 | 298.8523
Extra-high | 1525 | 48 | 72.5 | -0.38889 | -1.4 | [10 empty] | 590.5833 | 20.1389 |  | 187.4729 | 319.4792 | -556.1111 | 0 | Braking | 0 | 4765.5034 | 0 | -236.6319 | 236.6319 | 0 | 439.5882 | 4.7655 | 289.986
Extra-high | 1526 | 49 | 70.8 | -0.54167 | -1.95 | [10 empty] | 610.25 | 19.6667 |  | 178.7842 | 310.7905 | -774.5833 | 0 | Braking | 0 | 9121.2598 | 0 | -463.7929 | 463.7929 | 0 | 439.5882 | 13.8868 | 276.5461
Extra-high | 1527 | 50 | 68.6 | -0.63889 | -2.3 | [10 empty] | 629.3056 | 19.0556 |  | 167.8459 | 299.8522 | -913.6111 | 0 | Braking | 0 | 11695.5168 | 0 | -613.7589 | 613.7589 | 0 | 439.5882 | 25.5823 | 259.6267
Extra-high | 1528 | 51 | 66.2 | -0.63889 | -2.3 | [10 empty] | 647.6944 | 18.3889 |  | 156.307 | 288.3133 | -913.6111 | 0 | Braking | 0 | 11498.5314 | 0 | -625.2978 | 625.2978 | 0 | 439.5882 | 37.0808 | 241.7781
Extra-high | 1529 | 52 | 64 | -0.55556 | -2 | [10 empty] | 665.4722 | 17.7778 |  | 146.0907 | 278.097 | -794.4444 | 0 | Braking | 0 | 9179.5107 | 0 | -516.3475 | 516.3475 | 0 | 439.5882 | 46.2603 | 225.9753
Extra-high | 1530 | 53 | 62.2 | -0.43056 | -1.55 | [10 empty] | 682.75 | 17.2778 |  | 137.9886 | 269.9949 | -615.6944 | 0 | Braking | 0 | 5972.9194 | 0 | -345.6995 | 345.6995 | 0 | 439.5882 | 52.2332 | 213.4429
Extra-high | 1531 | 54 | 60.9 | -0.27778 | -1 | [10 empty] | 699.6667 | 16.9167 |  | 132.2809 | 264.2872 | -397.2222 | 0 | Braking | 0 | 2248.8176 | 0 | -132.935 | 132.935 | 0 | 439.5882 | 54.4821 | 204.6141
Extra-high | 1532 | 55 | 60.2 | -0.125 | -0.45 | [10 empty] | 716.3889 | 16.7222 |  | 129.2574 | 261.2637 | -178.75 | 1379.8129 | Braking | 1379.8129 | 0 | 0 | 82.5137 | 0 | 82.5137 | 440.968 | 54.4821 | 199.9374
Extra-high | 1533 | 56 | 60 | 0.027778 | 0.1 | [10 empty] | 733.0556 | 16.6667 |  | 128.4 | 260.4063 | 39.7222 | 5002.1421 | Accelerating | 5002.1421 | 0 | 0 | 300.1285 | 0 | 300.1285 | 445.9701 | 54.4821 | 198.6111
Extra-high | 1534 | 57 | 60.4 | 0.19444 | 0.7 | [10 empty] | 749.8333 | 16.7778 |  | 130.1177 | 262.124 | 278.0556 | 9063.0127 | Accelerating | 9063.0127 | 0 | 0 | 540.1796 | 0 | 540.1796 | 455.0332 | 54.4821 | 201.2681
Extra-high | 1535 | 58 | 61.4 | 0.38889 | 1.4 | [10 empty] | 766.8889 | 17.0556 |  | 134.4619 | 266.4682 | 556.1111 | 14029.5473 | Accelerating | 14029.5473 | 0 | 0 | 822.5793 | 0 | 822.5793 | 469.0627 | 54.4821 | 207.9878
Extra-high | 1536 | 59 | 63.2 | 0.58333 | 2.1 | [10 empty] | 784.4444 | 17.5556 |  | 142.4612 | 274.4675 | 834.1667 | 19462.6892 | Accelerating | 19462.6892 | 0 | 0 | 1108.6342 | 0 | 1108.6342 | 488.5254 | 54.4821 | 220.3612
Extra-high | 1537 | 60 | 65.6 | 0.72222 | 2.6 | [10 empty] | 802.6667 | 18.2222 |  | 153.4865 | 285.4928 | 1032.7778 | 24021.8196 | Accelerating | 24021.8196 | 0 | 0 | 1318.2706 | 0 | 1318.2706 | 512.5472 | 54.4821 | 237.4153
Extra-high | 1538 | 61 | 68.4 | 0.83333 | 3 | [10 empty] | 821.6667 | 19 |  | 166.8686 | 298.8749 | 1191.6667 | 28320.2906 | Accelerating | 28320.2906 | 0 | 0 | 1490.5416 | 0 | 1490.5416 | 540.8675 | 54.4821 | 258.115
Extra-high | 1539 | 62 | 71.6 | 0.90278 | 3.25 | [10 empty] | 841.5556 | 19.8889 |  | 182.8473 | 314.8536 | 1290.9722 | 31938.0915 | Accelerating | 31938.0915 | 0 | 0 | 1605.8258 | 0 | 1605.8258 | 572.8056 | 54.4821 | 282.831
Extra-high | 1540 | 63 | 74.9 | 0.94444 | 3.4 | [10 empty] | 862.3611 | 20.8056 |  | 200.0904 | 332.0967 | 1350.5556 | 35008.5141 | Accelerating | 35008.5141 | 0 | 0 | 1682.6522 | 0 | 1682.6522 | 607.8141 | 54.4821 | 309.5029
Extra-high | 1541 | 64 | 78.4 | 0.95833 | 3.45 | [10 empty] | 884.1389 | 21.7778 |  | 219.2273 | 351.2336 | 1370.4167 | 37493.7171 | Accelerating | 37493.7171 | 0 | 0 | 1721.6503 | 0 | 1721.6503 | 645.3078 | 54.4821 | 339.1042
Extra-high | 1542 | 65 | 81.8 | 0.90278 | 3.25 | [10 empty] | 906.8611 | 22.7222 |  | 238.6542 | 370.6605 | 1290.9722 | 37755.9886 | Accelerating | 37755.9886 | 0 | 0 | 1661.6328 | 0 | 1661.6328 | 683.0638 | 54.4821 | 369.1541
Extra-high | 1543 | 66 | 84.9 | 0.77778 | 2.8 | [10 empty] | 930.4444 | 23.5833 |  | 257.0857 | 389.092 | 1112.2222 | 35405.9936 | Accelerating | 35405.9936 | 0 | 0 | 1501.3142 | 0 | 1501.3142 | 718.4698 | 54.4821 | 397.6641
Extra-high | 1544 | 67 | 87.4 | 0.56944 | 2.05 | [10 empty] | 954.7222 | 24.2778 |  | 272.4491 | 404.4554 | 814.3056 | 29588.8079 | Accelerating | 29588.8079 | 0 | 0 | 1218.761 | 0 | 1218.761 | 748.0586 | 54.4821 | 421.4285
Extra-high | 1545 | 68 | 89 | 0.36111 | 1.3 | [10 empty] | 979.4444 | 24.7222 |  | 282.5157 | 414.522 | 516.3889 | 23014.1851 | Accelerating | 23014.1851 | 0 | 0 | 930.9109 | 0 | 930.9109 | 771.0728 | 54.4821 | 436.9996
Extra-high | 1546 | 69 | 90 | 0.22222 | 0.8 | [10 empty] | 1004.4444 | 25 |  | 288.9 | 420.9063 | 317.7778 | 18467.102 | Accelerating | 18467.102 | 0 | 0 | 738.6841 | 0 | 738.6841 | 789.5399 | 54.4821 | 446.875
Extra-high | 1547 | 70 | 90.6 | 0.13889 | 0.5 | [10 empty] | 1029.6111 | 25.1667 |  | 292.7648 | 424.7711 | 198.6111 | 15688.4534 | Accelerating | 15688.4534 | 0 | 0 | 623.3823 | 0 | 623.3823 | 805.2284 | 54.4821 | 452.8532
Extra-high | 1548 | 71 | 91 | 0.125 | 0.45 | [10 empty] | 1054.8889 | 25.2778 |  | 295.3557 | 427.362 | 178.75 | 15321.1637 | Accelerating | 15321.1637 | 0 | 0 | 606.112 | 0 | 606.112 | 820.5495 | 54.4821 | 456.8607
Extra-high | 1549 | 72 | 91.5 | 0.13889 | 0.5 | [10 empty] | 1080.3056 | 25.4167 |  | 298.6102 | 430.6166 | 198.6111 | 15992.8698 | Accelerating | 15992.8698 | 0 | 0 | 629.2277 | 0 | 629.2277 | 836.5424 | 54.4821 | 461.895
Extra-high | 1550 | 73 | 92 | 0.16667 | 0.6 | [10 empty] | 1105.8611 | 25.5556 |  | 301.8827 | 433.889 | 238.3333 | 17179.0144 | Accelerating | 17179.0144 | 0 | 0 | 672.2223 | 0 | 672.2223 | 853.7214 | 54.4821 | 466.9568
Extra-high | 1551 | 74 | 92.7 | 0.19444 | 0.7 | [10 empty] | 1131.6111 | 25.75 |  | 306.494 | 438.5003 | 278.0556 | 18451.3136 | Accelerating | 18451.3136 | 0 | 0 | 716.5559 | 0 | 716.5559 | 872.1727 | 54.4821 | 474.0897
Extra-high | 1552 | 75 | 93.4 | 0.20833 | 0.75 | [10 empty] | 1157.5556 | 25.9444 |  | 311.1403 | 443.1466 | 297.9167 | 19226.475 | Accelerating | 19226.475 | 0 | 0 | 741.0633 | 0 | 741.0633 | 891.3992 | 54.4821 | 481.2767
Extra-high | 1553 | 76 | 94.2 | 0.20833 | 0.75 | [10 empty] | 1183.7222 | 26.1667 |  | 316.4932 | 448.4995 | 297.9167 | 19531.2221 | Accelerating | 19531.2221 | 0 | 0 | 746.4161 | 0 | 746.4161 | 910.9304 | 54.4821 | 489.5565
Extra-high | 1554 | 77 | 94.9 | 0.20833 | 0.75 | [10 empty] | 1210.0833 | 26.3611 |  | 321.2144 | 453.2207 | 297.9167 | 19800.8145 | Accelerating | 19800.8145 | 0 | 0 | 751.1373 | 0 | 751.1373 | 930.7312 | 54.4821 | 496.8593
Extra-high | 1555 | 78 | 95.7 | 0.23611 | 0.85 | [10 empty] | 1236.6667 | 26.5833 |  | 326.6528 | 458.6591 | 337.6389 | 21168.2552 | Accelerating | 21168.2552 | 0 | 0 | 796.298 | 0 | 796.298 | 951.8995 | 54.4821 | 505.2716
Extra-high | 1556 | 79 | 96.6 | 0.27778 | 1 | [10 empty] | 1263.5 | 26.8333 |  | 332.8256 | 464.8319 | 397.2222 | 23131.7868 | Accelerating | 23131.7868 | 0 | 0 | 862.0542 | 0 | 862.0542 | 975.0313 | 54.4821 | 514.8199
Extra-high | 1557 | 80 | 97.7 | 0.31944 | 1.15 | [10 empty] | 1290.6389 | 27.1389 |  | 340.4487 | 472.455 | 456.8056 | 25219.0984 | Accelerating | 25219.0984 | 0 | 0 | 929.2605 | 0 | 929.2605 | 1000.2504 | 54.4821 | 526.6113
Extra-high | 1558 | 81 | 98.9 | 0.375 | 1.35 | [10 empty] | 1318.1111 | 27.4722 |  | 348.8632 | 480.8695 | 536.25 | 27942.5318 | Accelerating | 27942.5318 | 0 | 0 | 1017.1195 | 0 | 1017.1195 | 1028.1929 | 54.4821 | 539.6269
Extra-high | 1559 | 82 | 100.4 | 0.43056 | 1.55 | [10 empty] | 1346 | 27.8889 |  | 359.5257 | 491.532 | 615.6944 | 30879.3156 | Accelerating | 30879.3156 | 0 | 0 | 1107.2265 | 0 | 1107.2265 | 1059.0722 | 54.4821 | 556.1199
Extra-high | 1560 | 83 | 102 | 0.44444 | 1.6 | [10 empty] | 1374.3333 | 28.3333 |  | 371.076 | 503.0823 | 635.5556 | 32261.406 | Accelerating | 32261.406 | 0 | 0 | 1138.6379 | 0 | 1138.6379 | 1091.3336 | 54.4821 | 573.9861
Extra-high | 1561 | 84 | 103.6 | 0.44444 | 1.6 | [10 empty] | 1403.1111 | 28.7778 |  | 382.8089 | 514.8152 | 635.5556 | 33105.1142 | Accelerating | 33105.1142 | 0 | 0 | 1150.3708 | 0 | 1150.3708 | 1124.4387 | 54.4821 | 592.1348
Extra-high | 1562 | 85 | 105.2 | 0.44444 | 1.6 | [10 empty] | 1432.3333 | 29.2222 |  | 394.7244 | 526.7307 | 635.5556 | 33964.5881 | Accelerating | 33964.5881 | 0 | 0 | 1162.2863 | 0 | 1162.2863 | 1158.4033 | 54.4821 | 610.5659
Extra-high | 1563 | 86 | 106.8 | 0.45833 | 1.65 | [10 empty] | 1462 | 29.6667 |  | 406.8226 | 538.8289 | 655.4167 | 35429.284 | Accelerating | 35429.284 | 0 | 0 | 1194.2455 | 0 | 1194.2455 | 1193.8326 | 54.4821 | 629.2794
Extra-high | 1564 | 87 | 108.5 | 0.47222 | 1.7 | [10 empty] | 1492.1389 | 30.1389 |  | 419.8769 | 551.8832 | 675.2778 | 36985.269 | Accelerating | 36985.269 | 0 | 0 | 1227.161 | 0 | 1227.161 | 1230.8179 | 54.4821 | 649.4721
Extra-high | 1565 | 88 | 110.2 | 0.47222 | 1.7 | [10 empty] | 1522.75 | 30.6111 |  | 433.1374 | 565.1437 | 675.2778 | 37970.6806 | Accelerating | 37970.6806 | 0 | 0 | 1240.4215 | 0 | 1240.4215 | 1268.7886 | 54.4821 | 669.9837
Extra-high | 1566 | 89 | 111.9 | 0.48611 | 1.75 | [10 empty] | 1553.8333 | 31.0833 |  | 446.6041 | 578.6104 | 695.1389 | 39592.3735 | Accelerating | 39592.3735 | 0 | 0 | 1273.7493 | 0 | 1273.7493 | 1308.3809 | 54.4821 | 690.8141
Extra-high | 1567 | 90 | 113.7 | 0.47222 | 1.7 | [10 empty] | 1585.4167 | 31.5833 |  | 461.0876 | 593.0939 | 675.2778 | 40059.4059 | Accelerating | 40059.4059 | 0 | 0 | 1268.3717 | 0 | 1268.3717 | 1348.4403 | 54.4821 | 713.2175
Extra-high | 1568 | 91 | 115.3 | 0.43056 | 1.55 | [10 empty] | 1617.4444 | 32.0278 |  | 474.1559 | 606.1622 | 615.6944 | 39133.3524 | Accelerating | 39133.3524 | 0 | 0 | 1221.8566 | 0 | 1221.8566 | 1387.5737 | 54.4821 | 733.4317
Extra-high | 1569 | 92 | 116.8 | 0.40278 | 1.45 | [10 empty] | 1649.8889 | 32.4444 |  | 486.5732 | 618.5795 | 575.9722 | 38756.568 | Accelerating | 38756.568 | 0 | 0 | 1194.5518 | 0 | 1194.5518 | 1426.3303 | 54.4821 | 752.639
Extra-high | 1570 | 93 | 118.2 | 0.375 | 1.35 | [10 empty] | 1682.7222 | 32.8333 |  | 498.3076 | 630.3139 | 536.25 | 38302.1802 | Accelerating | 38302.1802 | 0 | 0 | 1166.5639 | 0 | 1166.5639 | 1464.6324 | 54.4821 | 770.7899
Extra-high | 1571 | 94 | 119.5 | 0.34722 | 1.25 | [10 empty] | 1715.9167 | 33.1944 |  | 509.3289 | 641.3352 | 496.5278 | 37770.7301 | Accelerating | 37770.7301 | 0 | 0 | 1137.863 | 0 | 1137.863 | 1502.4032 | 54.4821 | 787.8379
Extra-high | 1572 | 95 | 120.7 | 0.31944 | 1.15 | [10 empty] | 1749.4444 | 33.5278 |  | 519.6095 | 651.6158 | 456.8056 | 37162.9042 | Accelerating | 37162.9042 | 0 | 0 | 1108.4213 | 0 | 1108.4213 | 1539.5661 | 54.4821 | 803.74
Extra-high | 1573 | 96 | 121.8 | 0.26389 | 0.95 | [10 empty] | 1783.2778 | 33.8333 |  | 529.1236 | 661.1299 | 377.3611 | 35135.6113 | Accelerating | 35135.6113 | 0 | 0 | 1038.491 | 0 | 1038.491 | 1574.7017 | 54.4821 | 818.4565
Extra-high | 1574 | 97 | 122.6 | 0.19444 | 0.7 | [10 empty] | 1817.3333 | 34.0556 |  | 536.0971 | 668.1034 | 278.0556 | 32221.9692 | Accelerating | 32221.9692 | 0 | 0 | 946.159 | 0 | 946.159 | 1606.9237 | 54.4821 | 829.2433
Extra-high | 1575 | 98 | 123.2 | 0.13889 | 0.5 | [10 empty] | 1851.5556 | 34.2222 |  | 541.3572 | 673.3635 | 198.6111 | 29840.9099 | Accelerating | 29840.9099 | 0 | 0 | 871.9746 | 0 | 871.9746 | 1636.7646 | 54.4821 | 837.3798
Extra-high | 1576 | 99 | 123.6 | 0.069444 | 0.25 | [10 empty] | 1885.8889 | 34.3333 |  | 544.8782 | 676.8845 | 99.3056 | 26649.1934 | Accelerating | 26649.1934 | 0 | 0 | 776.1901 | 0 | 776.1901 | 1663.4138 | 54.4821 | 842.8261
Extra-high | 1577 | 100 | 123.7 | 0 | 0 | [10 empty] | 1920.25 | 34.3611 |  | 545.7603 | 677.7666 | 0 | 23288.8128 | Constant | 23288.8128 | 0 | 0 | 677.7666 | 0 | 677.7666 | 1686.7026 | 54.4821 | 844.1905
Extra-high | 1578 | 101 | 123.6 | -0.055556 | -0.2 | [10 empty] | 1954.5833 | 34.3333 |  | 544.8782 | 676.8845 | -79.4444 | 20512.1101 | Braking | 20512.1101 | 0 | 0 | 597.4401 | 0 | 597.4401 | 1707.2147 | 54.4821 | 842.8261
Extra-high | 1579 | 102 | 123.3 | -0.083333 | -0.3 | [10 empty] | 1988.8333 | 34.25 |  | 542.2364 | 674.2427 | -119.1667 | 19011.3546 | Braking | 19011.3546 | 0 | 0 | 555.076 | 0 | 555.076 | 1726.226 | 54.4821 | 838.7397
Extra-high | 1580 | 103 | 123 | -0.11111 | -0.4 | [10 empty] | 2023 | 34.1667 |  | 539.601 | 671.6073 | -158.8889 | 17517.8791 | Braking | 17517.8791 | 0 | 0 | 512.7184 | 0 | 512.7184 | 1743.7439 | 54.4821 | 834.6632
Extra-high | 1581 | 104 | 122.5 | -0.125 | -0.45 | [10 empty] | 2057.0278 | 34.0278 |  | 535.2229 | 667.2292 | -178.75 | 16621.8623 | Braking | 16621.8623 | 0 | 0 | 488.4792 | 0 | 488.4792 | 1760.3658 | 54.4821 | 827.8911
Extra-high | 1582 | 105 | 122.1 | -0.13889 | -0.5 | [10 empty] | 2090.9444 | 33.9167 |  | 531.7333 | 663.7396 | -198.6111 | 15775.6077 | Braking | 15775.6077 | 0 | 0 | 465.1285 | 0 | 465.1285 | 1776.1414 | 54.4821 | 822.4933
Extra-high | 1583 | 106 | 121.5 | -0.18056 | -0.65 | [10 empty] | 2124.6944 | 33.75 |  | 526.5203 | 658.5266 | -258.1944 | 13511.2087 | Braking | 13511.2087 | 0 | 0 | 400.3321 | 0 | 400.3321 | 1789.6526 | 54.4821 | 814.4297
Extra-high | 1584 | 107 | 120.8 | -0.20833 | -0.75 | [10 empty] | 2158.25 | 33.5556 |  | 520.4708 | 652.4771 | -297.9167 | 11897.4733 | Braking | 11897.4733 | 0 | 0 | 354.5605 | 0 | 354.5605 | 1801.5501 | 54.4821 | 805.0723
Extra-high | 1585 | 108 | 120 | -0.23611 | -0.85 | [10 empty] | 2191.5833 | 33.3333 |  | 513.6 | 645.6063 | -337.6389 | 10265.5805 | Braking | 10265.5805 | 0 | 0 | 307.9674 | 0 | 307.9674 | 1811.8156 | 54.4821 | 794.4444
Extra-high | 1586 | 109 | 119.1 | -0.26389 | -0.95 | [10 empty] | 2224.6667 | 33.0833 |  | 505.9249 | 637.9312 | -377.3611 | 8620.5269 | Braking | 8620.5269 | 0 | 0 | 260.5701 | 0 | 260.5701 | 1820.4362 | 54.4821 | 782.5725
Extra-high | 1587 | 110 | 118.1 | -0.27778 | -1 | [10 empty] | 2257.4722 | 32.8056 |  | 497.4648 | 629.4711 | -397.2222 | 7619.0521 | Braking | 7619.0521 | 0 | 0 | 232.2488 | 0 | 232.2488 | 1828.0552 | 54.4821 | 769.4862
Extra-high | 1588 | 111 | 117.1 | -0.26389 | -0.95 | [10 empty] | 2290 | 32.5278 |  | 489.076 | 621.0823 | -377.3611 | 7927.7074 | Braking | 7927.7074 | 0 | 0 | 243.7211 | 0 | 243.7211 | 1835.9829 | 54.4821 | 756.5103
Extra-high | 1589 | 112 | 116.2 | -0.22222 | -0.8 | [10 empty] | 2322.2778 | 32.2778 |  | 481.587 | 613.5933 | -317.7778 | 9548.2686 | Braking | 9548.2686 | 0 | 0 | 295.8156 | 0 | 295.8156 | 1845.5312 | 54.4821 | 744.9263
Extra-high | 1590 | 113 | 115.5 | -0.18056 | -0.65 | [10 empty] | 2354.3611 | 32.0833 |  | 475.8023 | 607.8086 | -258.1944 | 11216.786 | Braking | 11216.786 | 0 | 0 | 349.6141 | 0 | 349.6141 | 1856.748 | 54.4821 | 735.9783
Extra-high | 1591 | 114 | 114.9 | -0.13889 | -0.5 | [10 empty] | 2386.2778 | 31.9167 |  | 470.8717 | 602.878 | -198.6111 | 12902.8513 | Braking | 12902.8513 | 0 | 0 | 404.2669 | 0 | 404.2669 | 1869.6508 | 54.4821 | 728.3516
Extra-high | 1592 | 115 | 114.5 | -0.11111 | -0.4 | [10 empty] | 2418.0833 | 31.8056 |  | 467.5989 | 599.6052 | -158.8889 | 14017.2277 | Braking | 14017.2277 | 0 | 0 | 440.7163 | 0 | 440.7163 | 1883.6681 | 54.4821 | 723.2893
Extra-high | 1593 | 116 | 114.1 | -0.083333 | -0.3 | [10 empty] | 2449.7778 | 31.6944 |  | 464.3376 | 596.3439 | -119.1667 | 15123.866 | Braking | 15123.866 | 0 | 0 | 477.1772 | 0 | 477.1772 | 1898.7919 | 54.4821 | 718.2445
Extra-high | 1594 | 117 | 113.9 | -0.055556 | -0.2 | [10 empty] | 2481.4167 | 31.6389 |  | 462.7112 | 594.7175 | -79.4444 | 16302.6657 | Braking | 16302.6657 | 0 | 0 | 515.273 | 0 | 515.273 | 1915.0946 | 54.4821 | 715.7288
Extra-high | 1595 | 118 | 113.7 | -0.083333 | -0.3 | [10 empty] | 2513 | 31.5833 |  | 461.0876 | 593.0939 | -119.1667 | 14968.2022 | Braking | 14968.2022 | 0 | 0 | 473.9272 | 0 | 473.9272 | 1930.0628 | 54.4821 | 713.2175
Extra-high | 1596 | 119 | 113.3 | -0.11111 | -0.4 | [10 empty] | 2544.4722 | 31.4722 |  | 457.8491 | 589.8554 | -158.8889 | 13563.4732 | Braking | 13563.4732 | 0 | 0 | 430.9665 | 0 | 430.9665 | 1943.6263 | 54.4821 | 708.2081
Extra-high | 1597 | 120 | 112.9 | -0.15278 | -0.55 | [10 empty] | 2575.8333 | 31.3611 |  | 454.622 | 586.6283 | -218.4722 | 11545.7824 | Braking | 11545.7824 | 0 | 0 | 368.156 | 0 | 368.156 | 1955.1721 | 54.4821 | 703.2163
Extra-high | 1598 | 121 | 112.2 | -0.20833 | -0.75 | [10 empty] | 2607 | 31.1667 |  | 449.002 | 581.0083 | -297.9167 | 8823.0214 | Braking | 8823.0214 | 0 | 0 | 283.0916 | 0 | 283.0916 | 1963.9951 | 54.4821 | 694.5232
Extra-high | 1599 | 122 | 111.4 | -0.23611 | -0.85 | [10 empty] | 2637.9444 | 30.9444 |  | 442.6219 | 574.6282 | -337.6389 | 7333.5029 | Braking | 7333.5029 | 0 | 0 | 236.9893 | 0 | 236.9893 | 1971.3286 | 54.4821 | 684.6544
Extra-high | 1600 | 123 | 110.5 | -0.26389 | -0.95 | [10 empty] | 2668.6389 | 30.6944 |  | 435.4989 | 567.5052 | -377.3611 | 5836.3678 | Braking | 5836.3678 | 0 | 0 | 190.1441 | 0 | 190.1441 | 1977.1649 | 54.4821 | 673.6365
Extra-high | 1601 | 124 | 109.5 | -0.27778 | -1 | [10 empty] | 2699.0556 | 30.4167 |  | 427.6522 | 559.6586 | -397.2222 | 4940.7717 | Braking | 4940.7717 | 0 | 0 | 162.4363 | 0 | 162.4363 | 1982.1057 | 54.4821 | 661.4991
Extra-high | 1602 | 125 | 108.5 | -0.25 | -0.9 | [10 empty] | 2729.1944 | 30.1389 |  | 419.8769 | 551.8832 | -357.5 | 5858.4943 | Braking | 5858.4943 | 0 | 0 | 194.3832 | 0 | 194.3832 | 1987.9642 | 54.4821 | 649.4721
Extra-high | 1603 | 126 | 107.7 | -0.19444 | -0.7 | [10 empty] | 2759.1111 | 29.9167 |  | 413.708 | 545.7143 | -278.0556 | 8007.4578 | Braking | 8007.4578 | 0 | 0 | 267.6588 | 0 | 267.6588 | 1995.9717 | 54.4821 | 639.93
Extra-high | 1604 | 127 | 107.1 | -0.15278 | -0.55 | [10 empty] | 2788.8611 | 29.75 |  | 409.1113 | 541.1176 | -218.4722 | 9598.6998 | Braking | 9598.6998 | 0 | 0 | 322.6454 | 0 | 322.6454 | 2005.5704 | 54.4821 | 632.8197
Extra-high | 1605 | 128 | 106.6 | -0.097222 | -0.35 | [10 empty] | 2818.4722 | 29.6111 |  | 405.3003 | 537.3066 | -139.0278 | 11793.4787 | Braking | 11793.4787 | 0 | 0 | 398.2788 | 0 | 398.2788 | 2017.3639 | 54.4821 | 626.9248
Extra-high | 1606 | 129 | 106.4 | -0.055556 | -0.2 | [10 empty] | 2848.0278 | 29.5556 |  | 403.7809 | 535.7872 | -79.4444 | 13487.4639 | Braking | 13487.4639 | 0 | 0 | 456.3428 | 0 | 456.3428 | 2030.8513 | 54.4821 | 624.5746
Extra-high | 1607 | 130 | 106.2 | -0.027778 | -0.1 | [10 empty] | 2877.5278 | 29.5 |  | 402.2644 | 534.2707 | -39.7222 | 14589.179 | Braking | 14589.179 | 0 | 0 | 494.5484 | 0 | 494.5484 | 2045.4405 | 54.4821 | 622.2287
Extra-high | 1608 | 131 | 106.2 | 0 | 0 | [10 empty] | 2907.0278 | 29.5 |  | 402.2644 | 534.2707 | 0 | 15760.9846 | Constant | 15760.9846 | 0 | 0 | 534.2707 | 0 | 534.2707 | 2061.2015 | 54.4821 | 622.2287
Extra-high | 1609 | 132 | 106.2 | 0.027778 | 0.1 | [10 empty] | 2936.5278 | 29.5 |  | 402.2644 | 534.2707 | 39.7222 | 16932.7901 | Accelerating | 16932.7901 | 0 | 0 | 573.9929 | 0 | 573.9929 | 2078.1343 | 54.4821 | 622.2287
Extra-high | 1610 | 133 | 106.4 | 0.041667 | 0.15 | [10 empty] | 2966.0833 | 29.5556 |  | 403.7809 | 535.7872 | 59.5833 | 17596.5072 | Accelerating | 17596.5072 | 0 | 0 | 595.3705 | 0 | 595.3705 | 2095.7308 | 54.4821 | 624.5746
Extra-high | 1611 | 134 | 106.5 | 0.055556 | 0.2 | [10 empty] | 2995.6667 | 29.5833 |  | 404.5402 | 536.5466 | 79.4444 | 18223.067 | Accelerating | 18223.067 | 0 | 0 | 615.991 | 0 | 615.991 | 2113.9538 | 54.4821 | 625.7491
Extra-high | 1612 | 135 | 106.8 | 0.097222 | 0.35 | [10 empty] | 3025.3333 | 29.6667 |  | 406.8226 | 538.8289 | 139.0278 | 20109.747 | Accelerating | 20109.747 | 0 | 0 | 677.8566 | 0 | 677.8566 | 2134.0636 | 54.4821 | 629.2794
Extra-high | 1613 | 136 | 107.2 | 0.13889 | 0.5 | [10 empty] | 3055.1111 | 29.7778 |  | 409.8756 | 541.8819 | 198.6111 | 22050.2372 | Accelerating | 22050.2372 | 0 | 0 | 740.493 | 0 | 740.493 | 2156.1138 | 54.4821 | 634.002
Extra-high | 1614 | 137 | 107.8 | 0.18056 | 0.65 | [10 empty] | 3085.0556 | 29.9444 |  | 414.4766 | 546.4829 | 258.1944 | 24095.6169 | Accelerating | 24095.6169 | 0 | 0 | 804.6774 | 0 | 804.6774 | 2180.2094 | 54.4821 | 641.1189
Extra-high | 1615 | 138 | 108.5 | 0.22222 | 0.8 | [10 empty] | 3115.1944 | 30.1389 |  | 419.8769 | 551.8832 | 317.7778 | 26210.6162 | Accelerating | 26210.6162 | 0 | 0 | 869.661 | 0 | 869.661 | 2206.4201 | 54.4821 | 649.4721
Extra-high | 1616 | 139 | 109.4 | 0.27778 | 1 | [10 empty] | 3145.5833 | 30.3889 |  | 426.8715 | 558.8778 | 397.2222 | 29054.8176 | Accelerating | 29054.8176 | 0 | 0 | 956.1 | 0 | 956.1 | 2235.4749 | 54.4821 | 660.2915
Extra-high | 1617 | 140 | 110.5 | 0.31944 | 1.15 | [10 empty] | 3176.2778 | 30.6944 |  | 435.4989 | 567.5052 | 456.8056 | 31440.6502 | Accelerating | 31440.6502 | 0 | 0 | 1024.3108 | 0 | 1024.3108 | 2266.9155 | 54.4821 | 673.6365
Extra-high | 1618 | 141 | 111.7 | 0.34722 | 1.25 | [10 empty] | 3207.3056 | 31.0278 |  | 445.0091 | 577.0154 | 496.5278 | 33309.6585 | Accelerating | 33309.6585 | 0 | 0 | 1073.5432 | 0 | 1073.5432 | 2300.2252 | 54.4821 | 688.3469
Extra-high | 1619 | 142 | 113 | 0.33333 | 1.2 | [10 empty] | 3238.6944 | 31.3889 |  | 455.4277 | 587.434 | 476.6667 | 33400.9366 | Accelerating | 33400.9366 | 0 | 0 | 1064.1006 | 0 | 1064.1006 | 2333.6261 | 54.4821 | 704.4626
Extra-high | 1620 | 143 | 114.1 | 0.29167 | 1.05 | [10 empty] | 3270.3889 | 31.6944 |  | 464.3376 | 596.3439 | 417.0833 | 32120.0119 | Accelerating | 32120.0119 | 0 | 0 | 1013.4272 | 0 | 1013.4272 | 2365.7461 | 54.4821 | 718.2445
Extra-high | 1621 | 144 | 115.1 | 0.25 | 0.9 | [10 empty] | 3302.3611 | 31.9722 |  | 472.5124 | 604.5187 | 357.5 | 30757.8744 | Accelerating | 30757.8744 | 0 | 0 | 962.0187 | 0 | 962.0187 | 2396.504 | 54.4821 | 730.8894
Extra-high | 1622 | 145 | 115.9 | 0.19444 | 0.7 | [10 empty] | 3334.5556 | 32.1944 |  | 479.1036 | 611.1099 | 278.0556 | 28626.1866 | Accelerating | 28626.1866 | 0 | 0 | 889.1654 | 0 | 889.1654 | 2425.1302 | 54.4821 | 741.0848
Extra-high | 1623 | 146 | 116.5 | 0.11111 | 0.4 | [10 empty] | 3366.9167 | 32.3611 |  | 484.0769 | 616.0832 | 158.8889 | 25078.9585 | Accelerating | 25078.9585 | 0 | 0 | 774.9721 | 0 | 774.9721 | 2450.2092 | 54.4821 | 748.7777
Extra-high | 1624 | 147 | 116.7 | 0.013889 | 0.05 | [10 empty] | 3399.3333 | 32.4167 |  | 485.7404 | 617.7467 | 19.8611 | 20669.1203 | Accelerating | 20669.1203 | 0 | 0 | 637.6078 | 0 | 637.6078 | 2470.8783 | 54.4821 | 751.3508
Extra-high | 1625 | 148 | 116.6 | -0.069444 | -0.25 | [10 empty] | 3431.7222 | 32.3889 |  | 484.9083 | 616.9146 | -99.3056 | 16764.7821 | Braking | 16764.7821 | 0 | 0 | 517.6091 | 0 | 517.6091 | 2487.6431 | 54.4821 | 750.0637
Extra-high | 1626 | 149 | 116.2 | -0.19444 | -0.7 | [10 empty] | 3464 | 32.2778 |  | 481.587 | 613.5933 | -278.0556 | 10830.4137 | Braking | 10830.4137 | 0 | 0 | 335.5378 | 0 | 335.5378 | 2498.4735 | 54.4821 | 744.9263
Extra-high | 1627 | 150 | 115.2 | -0.33333 | -1.2 | [10 empty] | 3496 | 32 |  | 473.3338 | 605.3401 | -476.6667 | 4117.5487 | Braking | 4117.5487 | 0 | 0 | 128.6734 | 0 | 128.6734 | 2502.591 | 54.4821 | 732.16
Extra-high | 1628 | 151 | 113.8 | -0.44444 | -1.6 | [10 empty] | 3527.6111 | 31.6111 |  | 461.899 | 593.9053 | -635.5556 | 0 | Braking | 0 | 1316.6099 | 0 | -41.6502 | 41.6502 | 0 | 2502.591 | 55.7987 | 714.4726
Extra-high | 1629 | 152 | 112 | -0.51389 | -1.85 | [10 empty] | 3558.7222 | 31.1111 |  | 447.4027 | 579.409 | -734.8611 | 0 | Braking | 0 | 4836.2888 | 0 | -155.4521 | 155.4521 | 0 | 2502.591 | 60.635 | 692.0494
Extra-high | 1630 | 153 | 110.1 | -0.51389 | -1.85 | [10 empty] | 3589.3056 | 30.5833 |  | 432.3517 | 564.358 | -734.8611 | 0 | Braking | 0 | 5214.5537 | 0 | -170.5031 | 170.5031 | 0 | 2502.591 | 65.8495 | 668.7683
Extra-high | 1631 | 154 | 108.3 | -0.43056 | -1.55 | [10 empty] | 3619.3889 | 30.0833 |  | 418.3304 | 550.3367 | -615.6944 | 0 | Braking | 0 | 1966.1784 | 0 | -65.3577 | 65.3577 | 0 | 2502.591 | 67.8157 | 647.08
Extra-high | 1632 | 155 | 107 | -0.30556 | -1.1 | [10 empty] | 3649.1111 | 29.7222 |  | 408.3477 | 540.354 | -436.9444 | 3073.5609 | Braking | 3073.5609 | 0 | 0 | 103.4095 | 0 | 103.4095 | 2505.6646 | 67.8157 | 631.6385
Extra-high | 1633 | 156 | 106.1 | -0.16667 | -0.6 | [10 empty] | 3678.5833 | 29.4722 |  | 401.5072 | 533.5135 | -238.3333 | 8699.6143 | Braking | 8699.6143 | 0 | 0 | 295.1801 | 0 | 295.1801 | 2514.3642 | 67.8157 | 621.0575
Extra-high | 1634 | 157 | 105.8 | -0.055556 | -0.2 | [10 empty] | 3707.9722 | 29.3889 |  | 399.2398 | 531.2461 | -79.4444 | 13277.9495 | Braking | 13277.9495 | 0 | 0 | 451.8017 | 0 | 451.8017 | 2527.6421 | 67.8157 | 617.5504
Extra-high | 1635 | 158 | 105.7 | -0.013889 | -0.05 | [10 empty] | 3737.3333 | 29.3611 |  | 398.4855 | 530.4918 | -19.8611 | 14992.6838 | Braking | 14992.6838 | 0 | 0 | 510.6307 | 0 | 510.6307 | 2542.6348 | 67.8157 | 616.3835
Extra-high | 1636 | 159 | 105.7 | -0.013889 | -0.05 | [10 empty] | 3766.6944 | 29.3611 |  | 398.4855 | 530.4918 | -19.8611 | 14992.6838 | Braking | 14992.6838 | 0 | 0 | 510.6307 | 0 | 510.6307 | 2557.6275 | 67.8157 | 616.3835
Extra-high | 1637 | 160 | 105.6 | -0.055556 | -0.2 | [10 empty] | 3796.0278 | 29.3333 |  | 397.7318 | 529.7381 | -79.4444 | 13208.6152 | Braking | 13208.6152 | 0 | 0 | 450.2937 | 0 | 450.2937 | 2570.8361 | 67.8157 | 615.2178
Extra-high | 1638 | 161 | 105.3 | -0.097222 | -0.35 | [10 empty] | 3825.2778 | 29.25 |  | 395.4752 | 527.4815 | -139.0278 | 11362.2718 | Braking | 11362.2718 | 0 | 0 | 388.4537 | 0 | 388.4537 | 2582.1984 | 67.8157 | 611.7272
Extra-high | 1639 | 162 | 104.9 | -0.125 | -0.45 | [10 empty] | 3854.4167 | 29.1389 |  | 392.4764 | 524.4827 | -178.75 | 10074.2656 | Braking | 10074.2656 | 0 | 0 | 345.7327 | 0 | 345.7327 | 2592.2727 | 67.8157 | 607.0885
Extra-high | 1640 | 163 | 104.4 | -0.125 | -0.45 | [10 empty] | 3883.4167 | 29 |  | 388.7438 | 520.7501 | -178.75 | 9918.0041 | Braking | 9918.0041 | 0 | 0 | 342.0001 | 0 | 342.0001 | 2602.1907 | 67.8157 | 601.315
Extra-high | 1641 | 164 | 104 | -0.083333 | -0.3 | [10 empty] | 3912.3056 | 28.8889 |  | 385.7707 | 517.777 | -119.1667 | 11515.4088 | Braking | 11515.4088 | 0 | 0 | 398.6103 | 0 | 398.6103 | 2613.7061 | 67.8157 | 596.716
Extra-high | 1642 | 165 | 103.8 | -0.013889 | -0.05 | [10 empty] | 3941.1389 | 28.8333 |  | 384.2884 | 516.2947 | -19.8611 | 14313.8341 | Braking | 14313.8341 | 0 | 0 | 496.4336 | 0 | 496.4336 | 2628.0199 | 67.8157 | 594.4232
Extra-high | 1643 | 166 | 103.9 | 0.083333 | 0.3 | [10 empty] | 3970 | 28.8611 |  | 385.0292 | 517.0355 | 119.1667 | 18361.5003 | Accelerating | 18361.5003 | 0 | 0 | 636.2021 | 0 | 636.2021 | 2646.3814 | 67.8157 | 595.5691
Extra-high | 1644 | 167 | 104.4 | 0.16667 | 0.6 | [10 empty] | 3999 | 29 |  | 388.7438 | 520.7501 | 238.3333 | 22013.4208 | Accelerating | 22013.4208 | 0 | 0 | 759.0835 | 0 | 759.0835 | 2668.3948 | 67.8157 | 601.315
Extra-high | 1645 | 168 | 105.1 | 0.23611 | 0.85 | [10 empty] | 4028.1944 | 29.1944 |  | 393.9744 | 525.9807 | 337.6389 | 25212.8929 | Accelerating | 25212.8929 | 0 | 0 | 863.6195 | 0 | 863.6195 | 2693.6077 | 67.8157 | 609.4056
Extra-high | 1646 | 169 | 106.1 | 0.29167 | 1.05 | [10 empty] | 4057.6667 | 29.4722 |  | 401.5072 | 533.5135 | 417.0833 | 28016.1999 | Accelerating | 28016.1999 | 0 | 0 | 950.5968 | 0 | 950.5968 | 2721.6239 | 67.8157 | 621.0575
Extra-high | 1647 | 170 | 107.2 | 0.33333 | 1.2 | [10 empty] | 4087.4444 | 29.7778 |  | 409.8756 | 541.8819 | 476.6667 | 30330.1138 | Accelerating | 30330.1138 | 0 | 0 | 1018.5486 | 0 | 1018.5486 | 2751.954 | 67.8157 | 634.002
Extra-high | 1648 | 171 | 108.5 | 0.375 | 1.35 | [10 empty] | 4117.5833 | 30.1389 |  | 419.8769 | 551.8832 | 536.25 | 32795.1262 | Accelerating | 32795.1262 | 0 | 0 | 1088.1332 | 0 | 1088.1332 | 2784.7492 | 67.8157 | 649.4721
Extra-high | 1649 | 172 | 109.9 | 0.38889 | 1.4 | [10 empty] | 4148.1111 | 30.5278 |  | 430.7824 | 562.7887 | 556.1111 | 34157.5236 | Accelerating | 34157.5236 | 0 | 0 | 1118.8998 | 0 | 1118.8998 | 2818.9067 | 67.8157 | 666.3408
Extra-high | 1650 | 173 | 111.3 | 0.38889 | 1.4 | [10 empty] | 4179.0278 | 30.9167 |  | 441.8276 | 573.8339 | 556.1111 | 34934.1337 | Accelerating | 34934.1337 | 0 | 0 | 1129.945 | 0 | 1129.945 | 2853.8408 | 67.8157 | 683.4258
Extra-high | 1651 | 174 | 112.7 | 0.36111 | 1.3 | [10 empty] | 4210.3333 | 31.3056 |  | 453.0127 | 585.019 | 516.3889 | 34480.1852 | Accelerating | 34480.1852 | 0 | 0 | 1101.4079 | 0 | 1101.4079 | 2888.321 | 67.8157 | 700.727
Extra-high | 1652 | 175 | 113.9 | 0.31944 | 1.15 | [10 empty] | 4241.9722 | 31.6389 |  | 462.7112 | 594.7175 | 456.8056 | 33269.0198 | Accelerating | 33269.0198 | 0 | 0 | 1051.523 | 0 | 1051.523 | 2921.59 | 67.8157 | 715.7288
Extra-high | 1653 | 176 | 115 | 0.29167 | 1.05 | [10 empty] | 4273.9167 | 31.9444 |  | 471.6917 | 603.698 | 417.0833 | 32608.2916 | Accelerating | 32608.2916 | 0 | 0 | 1020.7813 | 0 | 1020.7813 | 2954.1983 | 67.8157 | 729.62
Extra-high | 1654 | 177 | 116 | 0.25 | 0.9 | [10 empty] | 4306.1389 | 32.2222 |  | 479.9307 | 611.937 | 357.5 | 31237.4135 | Accelerating | 31237.4135 | 0 | 0 | 969.437 | 0 | 969.437 | 2985.4357 | 67.8157 | 742.3642
Extra-high | 1655 | 178 | 116.8 | 0.22222 | 0.8 | [10 empty] | 4338.5833 | 32.4444 |  | 486.5732 | 618.5795 | 317.7778 | 30379.5926 | Accelerating | 30379.5926 | 0 | 0 | 936.3573 | 0 | 936.3573 | 3015.8153 | 67.8157 | 752.639
Extra-high | 1656 | 179 | 117.6 | 0.22222 | 0.8 | [10 empty] | 4371.25 | 32.6667 |  | 493.2614 | 625.2677 | 317.7778 | 30806.1537 | Accelerating | 30806.1537 | 0 | 0 | 943.0455 | 0 | 943.0455 | 3046.6215 | 67.8157 | 762.9844
Extra-high | 1657 | 180 | 118.4 | 0.22222 | 0.8 | [10 empty] | 4404.1389 | 32.8889 |  | 499.9953 | 632.0016 | 317.7778 | 31237.1887 | Accelerating | 31237.1887 | 0 | 0 | 949.7794 | 0 | 949.7794 | 3077.8587 | 67.8157 | 773.4005
Extra-high | 1658 | 181 | 119.2 | 0.22222 | 0.8 | [10 empty] | 4437.25 | 33.1111 |  | 506.7748 | 638.7811 | 317.7778 | 31672.7283 | Accelerating | 31672.7283 | 0 | 0 | 956.5589 | 0 | 956.5589 | 3109.5314 | 67.8157 | 783.8872
Extra-high | 1659 | 182 | 120 | 0.22222 | 0.8 | [10 empty] | 4470.5833 | 33.3333 |  | 513.6 | 645.6063 | 317.7778 | 32112.8027 | Accelerating | 32112.8027 | 0 | 0 | 963.3841 | 0 | 963.3841 | 3141.6442 | 67.8157 | 794.4444
Extra-high | 1660 | 183 | 120.8 | 0.22222 | 0.8 | [10 empty] | 4504.1389 | 33.5556 |  | 520.4708 | 652.4771 | 317.7778 | 32557.4424 | Accelerating | 32557.4424 | 0 | 0 | 970.2549 | 0 | 970.2549 | 3174.2016 | 67.8157 | 805.0723
Extra-high | 1661 | 184 | 121.6 | 0.20833 | 0.75 | [10 empty] | 4537.9167 | 33.7778 |  | 527.3873 | 659.3936 | 297.9167 | 32335.8138 | Accelerating | 32335.8138 | 0 | 0 | 957.3103 | 0 | 957.3103 | 3206.5375 | 67.8157 | 815.7709
Extra-high | 1662 | 185 | 122.3 | 0.20833 | 0.75 | [10 empty] | 4571.8889 | 33.9722 |  | 533.4767 | 665.483 | 297.9167 | 32728.8269 | Accelerating | 32728.8269 | 0 | 0 | 963.3996 | 0 | 963.3996 | 3239.2663 | 67.8157 | 825.19
Extra-high | 1663 | 186 | 123.1 | 0.20833 | 0.75 | [10 empty] | 4606.0833 | 34.1944 |  | 540.4788 | 672.4851 | 297.9167 | 33182.3479 | Accelerating | 33182.3479 | 0 | 0 | 970.4017 | 0 | 970.4017 | 3272.4486 | 67.8157 | 836.0209
Extra-high | 1664 | 187 | 123.8 | 0.18056 | 0.65 | [10 empty] | 4640.4722 | 34.3889 |  | 546.643 | 678.6493 | 258.1944 | 32217.0165 | Accelerating | 32217.0165 | 0 | 0 | 936.8438 | 0 | 936.8438 | 3304.6656 | 67.8157 | 845.5559
Extra-high | 1665 | 188 | 124.4 | 0.16667 | 0.6 | [10 empty] | 4675.0278 | 34.5556 |  | 551.9545 | 683.9608 | 238.3333 | 31870.3865 | Accelerating | 31870.3865 | 0 | 0 | 922.2941 | 0 | 922.2941 | 3336.536 | 67.8157 | 853.7718
Extra-high | 1666 | 189 | 125 | 0.13889 | 0.5 | [10 empty] | 4709.75 | 34.7222 |  | 557.2917 | 689.298 | 198.6111 | 30830.1764 | Accelerating | 30830.1764 | 0 | 0 | 887.9091 | 0 | 887.9091 | 3367.3662 | 67.8157 | 862.0274
Extra-high | 1667 | 190 | 125.4 | 0.11111 | 0.4 | [10 empty] | 4744.5833 | 34.8333 |  | 560.864 | 692.8703 | 158.8889 | 29669.6132 | Accelerating | 29669.6132 | 0 | 0 | 851.7592 | 0 | 851.7592 | 3397.0358 | 67.8157 | 867.5532
Extra-high | 1668 | 191 | 125.8 | 0.097222 | 0.35 | [10 empty] | 4779.5278 | 34.9444 |  | 564.4478 | 696.4541 | 139.0278 | 29195.4511 | Accelerating | 29195.4511 | 0 | 0 | 835.4819 | 0 | 835.4819 | 3426.2313 | 67.8157 | 873.0967
Extra-high | 1669 | 192 | 126.1 | 0.083333 | 0.3 | [10 empty] | 4814.5556 | 35.0278 |  | 567.1432 | 699.1495 | 119.1667 | 28663.7954 | Accelerating | 28663.7954 | 0 | 0 | 818.3161 | 0 | 818.3161 | 3454.8951 | 67.8157 | 877.2658
Extra-high | 1670 | 193 | 126.4 | 0.069444 | 0.25 | [10 empty] | 4849.6667 | 35.1111 |  | 569.8449 | 701.8512 | 99.3056 | 28129.5042 | Accelerating | 28129.5042 | 0 | 0 | 801.1568 | 0 | 801.1568 | 3483.0246 | 67.8157 | 881.4449
Extra-high | 1671 | 194 | 126.6 | 0.041667 | 0.15 | [10 empty] | 4884.8333 | 35.1667 |  | 571.6496 | 703.6559 | 59.5833 | 26840.5812 | Accelerating | 26840.5812 | 0 | 0 | 763.2393 | 0 | 763.2393 | 3509.8652 | 67.8157 | 884.2365
Extra-high | 1672 | 195 | 126.7 | 0.027778 | 0.1 | [10 empty] | 4920.0278 | 35.1944 |  | 572.5531 | 704.5594 | 39.7222 | 26194.5775 | Accelerating | 26194.5775 | 0 | 0 | 744.2816 | 0 | 744.2816 | 3536.0597 | 67.8157 | 885.634
Extra-high | 1673 | 196 | 126.8 | 0.027778 | 0.1 | [10 empty] | 4955.25 | 35.2222 |  | 573.4572 | 705.4635 | 39.7222 | 26247.0981 | Accelerating | 26247.0981 | 0 | 0 | 745.1858 | 0 | 745.1858 | 3562.3068 | 67.8157 | 887.0325
Extra-high | 1674 | 197 | 126.9 | 0.013889 | 0.05 | [10 empty] | 4990.5 | 35.25 |  | 574.3621 | 706.3684 | 19.8611 | 25599.59 | Accelerating | 25599.59 | 0 | 0 | 726.2295 | 0 | 726.2295 | 3587.9064 | 67.8157 | 888.4322
Extra-high | 1675 | 198 | 126.9 | 0 | 0 | [10 empty] | 5025.75 | 35.25 |  | 574.3621 | 706.3684 | 0 | 24899.4859 | Constant | 24899.4859 | 0 | 0 | 706.3684 | 0 | 706.3684 | 3612.8059 | 67.8157 | 888.4322
Extra-high | 1676 | 199 | 126.9 | -0.013889 | -0.05 | [10 empty] | 5061 | 35.25 |  | 574.3621 | 706.3684 | -19.8611 | 24199.3817 | Braking | 24199.3817 | 0 | 0 | 686.5073 | 0 | 686.5073 | 3637.0053 | 67.8157 | 888.4322
Extra-high | 1677 | 200 | 126.8 | -0.041667 | -0.15 | [10 empty] | 5096.2222 | 35.2222 |  | 573.4572 | 705.4635 | -59.5833 | 22749.3358 | Braking | 22749.3358 | 0 | 0 | 645.8802 | 0 | 645.8802 | 3659.7546 | 67.8157 | 887.0325
Extra-high | 1678 | 201 | 126.6 | -0.069444 | -0.25 | [10 empty] | 5131.3889 | 35.1667 |  | 571.6496 | 703.6559 | -99.3056 | 21252.9886 | Braking | 21252.9886 | 0 | 0 | 604.3504 | 0 | 604.3504 | 3681.0076 | 67.8157 | 884.2365
Extra-high | 1679 | 202 | 126.3 | -0.083333 | -0.3 | [10 empty] | 5166.4722 | 35.0833 |  | 568.9436 | 700.9499 | -119.1667 | 20410.8956 | Braking | 20410.8956 | 0 | 0 | 581.7832 | 0 | 581.7832 | 3701.4185 | 67.8157 | 880.0508
Extra-high | 1680 | 203 | 126 | -0.083333 | -0.3 | [10 empty] | 5201.4722 | 35 |  | 566.244 | 698.2503 | -119.1667 | 20267.9273 | Braking | 20267.9273 | 0 | 0 | 579.0836 | 0 | 579.0836 | 3721.6864 | 67.8157 | 875.875
Extra-high | 1681 | 204 | 125.7 | -0.055556 | -0.2 | [10 empty] | 5236.3889 | 34.9167 |  | 563.5508 | 695.5571 | -79.4444 | 21512.6007 | Braking | 21512.6007 | 0 | 0 | 616.1127 | 0 | 616.1127 | 3743.199 | 67.8157 | 871.7091
Extra-high | 1682 | 205 | 125.6 | -0.013889 | -0.05 | [10 empty] | 5271.2778 | 34.8889 |  | 562.6545 | 694.6608 | -19.8611 | 23543.0117 | Braking | 23543.0117 | 0 | 0 | 674.7997 | 0 | 674.7997 | 3766.742 | 67.8157 | 870.3227
Extra-high | 1683 | 206 | 125.6 | 0.027778 | 0.1 | [10 empty] | 5306.1667 | 34.8889 |  | 562.6545 | 694.6608 | 39.7222 | 25621.808 | Accelerating | 25621.808 | 0 | 0 | 734.383 | 0 | 734.383 | 3792.3639 | 67.8157 | 870.3227
Extra-high | 1684 | 207 | 125.8 | 0.083333 | 0.3 | [10 empty] | 5341.1111 | 34.9444 |  | 564.4478 | 696.4541 | 119.1667 | 28501.4156 | Accelerating | 28501.4156 | 0 | 0 | 815.6208 | 0 | 815.6208 | 3820.8653 | 67.8157 | 873.0967
Extra-high | 1685 | 208 | 126.2 | 0.11111 | 0.4 | [10 empty] | 5376.1667 | 35.0556 |  | 568.043 | 700.0493 | 158.8889 | 30110.5564 | Accelerating | 30110.5564 | 0 | 0 | 858.9382 | 0 | 858.9382 | 3850.9758 | 67.8157 | 878.6578
Extra-high | 1686 | 209 | 126.6 | 0.11111 | 0.4 | [10 empty] | 5411.3333 | 35.1667 |  | 571.6496 | 703.6559 | 158.8889 | 30332.8266 | Accelerating | 30332.8266 | 0 | 0 | 862.5448 | 0 | 862.5448 | 3881.3087 | 67.8157 | 884.2365
Extra-high | 1687 | 210 | 127 | 0.11111 | 0.4 | [10 empty] | 5446.6111 | 35.2778 |  | 575.2677 | 707.274 | 158.8889 | 30556.3008 | Accelerating | 30556.3008 | 0 | 0 | 866.1629 | 0 | 866.1629 | 3911.865 | 67.8157 | 889.8329
Extra-high | 1688 | 211 | 127.4 | 0.083333 | 0.3 | [10 empty] | 5482 | 35.3889 |  | 578.8971 | 710.9034 | 119.1667 | 29375.2577 | Accelerating | 29375.2577 | 0 | 0 | 830.0701 | 0 | 830.0701 | 3941.2402 | 67.8157 | 895.447
Extra-high | 1689 | 212 | 127.6 | 0.055556 | 0.2 | [10 empty] | 5517.4444 | 35.4444 |  | 580.7161 | 712.7224 | 79.4444 | 28077.9141 | Accelerating | 28077.9141 | 0 | 0 | 792.1669 | 0 | 792.1669 | 3969.3181 | 67.8157 | 898.2607
Extra-high | 1690 | 213 | 127.8 | 0.041667 | 0.15 | [10 empty] | 5552.9444 | 35.5 |  | 582.538 | 714.5443 | 59.5833 | 27481.5297 | Accelerating | 27481.5297 | 0 | 0 | 774.1276 | 0 | 774.1276 | 3996.7997 | 67.8157 | 901.0788
Extra-high | 1691 | 214 | 127.9 | 0.027778 | 0.1 | [10 empty] | 5588.4722 | 35.5278 |  | 583.45 | 715.4563 | 39.7222 | 26829.8133 | Accelerating | 26829.8133 | 0 | 0 | 755.1785 | 0 | 755.1785 | 4023.6295 | 67.8157 | 902.4894
Extra-high | 1692 | 215 | 128 | 0.027778 | 0.1 | [10 empty] | 5624.0278 | 35.5556 |  | 584.3627 | 716.369 | 39.7222 | 26883.2424 | Accelerating | 26883.2424 | 0 | 0 | 756.0912 | 0 | 756.0912 | 4050.5127 | 67.8157 | 903.9012
Extra-high | 1693 | 216 | 128.1 | 0.027778 | 0.1 | [10 empty] | 5659.6111 | 35.5833 |  | 585.2761 | 717.2824 | 39.7222 | 26936.7476 | Accelerating | 26936.7476 | 0 | 0 | 757.0046 | 0 | 757.0046 | 4077.4495 | 67.8157 | 905.3141
Extra-high | 1694 | 217 | 128.2 | 0.027778 | 0.1 | [10 empty] | 5695.2222 | 35.6111 |  | 586.1902 | 718.1965 | 39.7222 | 26990.3289 | Accelerating | 26990.3289 | 0 | 0 | 757.9188 | 0 | 757.9188 | 4104.4398 | 67.8157 | 906.7281
Extra-high | 1695 | 218 | 128.3 | 0.027778 | 0.1 | [10 empty] | 5730.8611 | 35.6389 |  | 587.1051 | 719.1114 | 39.7222 | 27043.9864 | Accelerating | 27043.9864 | 0 | 0 | 758.8336 | 0 | 758.8336 | 4131.4838 | 67.8157 | 908.1432
Extra-high | 1696 | 219 | 128.4 | 0.027778 | 0.1 | [10 empty] | 5766.5278 | 35.6667 |  | 588.0206 | 720.0269 | 39.7222 | 27097.7202 | Accelerating | 27097.7202 | 0 | 0 | 759.7492 | 0 | 759.7492 | 4158.5815 | 67.8157 | 909.5594
Extra-high | 1697 | 220 | 128.5 | 0.027778 | 0.1 | [10 empty] | 5802.2222 | 35.6944 |  | 588.9369 | 720.9432 | 39.7222 | 27151.5304 | Accelerating | 27151.5304 | 0 | 0 | 760.6654 | 0 | 760.6654 | 4185.733 | 67.8157 | 910.9768
Extra-high | 1698 | 221 | 128.6 | 0.013889 | 0.05 | [10 empty] | 5837.9444 | 35.7222 |  | 589.8539 | 721.8602 | 19.8611 | 26495.9338 | Accelerating | 26495.9338 | 0 | 0 | 741.7213 | 0 | 741.7213 | 4212.229 | 67.8157 | 912.3952
Extra-high | 1699 | 222 | 128.6 | -0.013889 | -0.05 | [10 empty] | 5873.6667 | 35.7222 |  | 589.8539 | 721.8602 | -19.8611 | 25076.9678 | Braking | 25076.9678 | 0 | 0 | 701.9991 | 0 | 701.9991 | 4237.3059 | 67.8157 | 912.3952
Extra-high | 1700 | 223 | 128.5 | -0.041667 | -0.15 | [10 empty] | 5909.3611 | 35.6944 |  | 588.9369 | 720.9432 | -59.5833 | 23606.8737 | Braking | 23606.8737 | 0 | 0 | 661.3599 | 0 | 661.3599 | 4260.9128 | 67.8157 | 910.9768
Extra-high | 1701 | 224 | 128.3 | -0.055556 | -0.2 | [10 empty] | 5945 | 35.6389 |  | 587.1051 | 719.1114 | -79.4444 | 22797.0188 | Braking | 22797.0188 | 0 | 0 | 639.6669 | 0 | 639.6669 | 4283.7098 | 67.8157 | 908.1432
Extra-high | 1702 | 225 | 128.1 | -0.055556 | -0.2 | [10 empty] | 5980.5833 | 35.5833 |  | 585.2761 | 717.2824 | -79.4444 | 22696.4003 | Braking | 22696.4003 | 0 | 0 | 637.8379 | 0 | 637.8379 | 4306.4062 | 67.8157 | 905.3141
Extra-high | 1703 | 226 | 127.9 | -0.069444 | -0.25 | [10 empty] | 6016.1111 | 35.5278 |  | 583.45 | 715.4563 | -99.3056 | 21890.4653 | Braking | 21890.4653 | 0 | 0 | 616.1507 | 0 | 616.1507 | 4328.2967 | 67.8157 | 902.4894
Extra-high | 1704 | 227 | 127.6 | -0.069444 | -0.25 | [10 empty] | 6051.5556 | 35.4444 |  | 580.7161 | 712.7224 | -99.3056 | 21742.2196 | Braking | 21742.2196 | 0 | 0 | 613.4169 | 0 | 613.4169 | 4350.0389 | 67.8157 | 898.2607
Extra-high | 1705 | 228 | 127.4 | -0.055556 | -0.2 | [10 empty] | 6086.9444 | 35.3889 |  | 578.8971 | 710.9034 | -79.4444 | 22346.6312 | Braking | 22346.6312 | 0 | 0 | 631.459 | 0 | 631.459 | 4372.3855 | 67.8157 | 895.447
Extra-high | 1706 | 229 | 127.2 | -0.055556 | -0.2 | [10 empty] | 6122.2778 | 35.3333 |  | 577.081 | 709.0873 | -79.4444 | 22247.3796 | Braking | 22247.3796 | 0 | 0 | 629.6428 | 0 | 629.6428 | 4394.6329 | 67.8157 | 892.6378
Extra-high | 1707 | 230 | 127 | -0.041667 | -0.15 | [10 empty] | 6157.5556 | 35.2778 |  | 575.2677 | 707.274 | -59.5833 | 22849.0863 | Braking | 22849.0863 | 0 | 0 | 647.6906 | 0 | 647.6906 | 4417.482 | 67.8157 | 889.8329
Extra-high | 1708 | 231 | 126.9 | -0.027778 | -0.1 | [10 empty] | 6192.8056 | 35.25 |  | 574.3621 | 706.3684 | -39.7222 | 23499.2775 | Braking | 23499.2775 | 0 | 0 | 666.6462 | 0 | 666.6462 | 4440.9813 | 67.8157 | 888.4322
Extra-high | 1709 | 232 | 126.8 | -0.027778 | -0.1 | [10 empty] | 6228.0278 | 35.2222 |  | 573.4572 | 705.4635 | -39.7222 | 23448.8883 | Braking | 23448.8883 | 0 | 0 | 665.7413 | 0 | 665.7413 | 4464.4302 | 67.8157 | 887.0325
Extra-high | 1710 | 233 | 126.7 | 0 | 0 | [10 empty] | 6263.2222 | 35.1944 |  | 572.5531 | 704.5594 | 0 | 24796.5759 | Constant | 24796.5759 | 0 | 0 | 704.5594 | 0 | 704.5594 | 4489.2267 | 67.8157 | 885.634
Extra-high | 1711 | 234 | 126.8 | 0.027778 | 0.1 | [10 empty] | 6298.4444 | 35.2222 |  | 573.4572 | 705.4635 | 39.7222 | 26247.0981 | Accelerating | 26247.0981 | 0 | 0 | 745.1858 | 0 | 745.1858 | 4515.4738 | 67.8157 | 887.0325
Extra-high | 1712 | 235 | 126.9 | 0.041667 | 0.15 | [10 empty] | 6333.6944 | 35.25 |  | 574.3621 | 706.3684 | 59.5833 | 26999.7984 | Accelerating | 26999.7984 | 0 | 0 | 765.9517 | 0 | 765.9517 | 4542.4736 | 67.8157 | 888.4322
Extra-high | 1713 | 236 | 127.1 | 0.069444 | 0.25 | [10 empty] | 6369 | 35.3056 |  | 576.174 | 708.1803 | 99.3056 | 28508.7353 | Accelerating | 28508.7353 | 0 | 0 | 807.4858 | 0 | 807.4858 | 4570.9824 | 67.8157 | 891.2348
Extra-high | 1714 | 237 | 127.4 | 0.083333 | 0.3 | [10 empty] | 6404.3889 | 35.3889 |  | 578.8971 | 710.9034 | 119.1667 | 29375.2577 | Accelerating | 29375.2577 | 0 | 0 | 830.0701 | 0 | 830.0701 | 4600.3576 | 67.8157 | 895.447
Extra-high | 1715 | 238 | 127.7 | 0.097222 | 0.35 | [10 empty] | 6439.8611 | 35.4722 |  | 581.6267 | 713.633 | 139.0278 | 30245.7719 | Accelerating | 30245.7719 | 0 | 0 | 852.6608 | 0 | 852.6608 | 4630.6034 | 67.8157 | 899.6692
Extra-high | 1716 | 239 | 128.1 | 0.11111 | 0.4 | [10 empty] | 6475.4444 | 35.5833 |  | 585.2761 | 717.2824 | 158.8889 | 31177.0948 | Accelerating | 31177.0948 | 0 | 0 | 876.1713 | 0 | 876.1713 | 4661.7805 | 67.8157 | 905.3141
Extra-high | 1717 | 240 | 128.5 | 0.125 | 0.45 | [10 empty] | 6511.1389 | 35.6944 |  | 588.9369 | 720.9432 | 178.75 | 32114.0496 | Accelerating | 32114.0496 | 0 | 0 | 899.6932 | 0 | 899.6932 | 4693.8945 | 67.8157 | 910.9768
Extra-high | 1718 | 241 | 129 | 0.13889 | 0.5 | [10 empty] | 6546.9722 | 35.8333 |  | 593.529 | 725.5353 | 198.6111 | 33115.2465 | Accelerating | 33115.2465 | 0 | 0 | 924.1464 | 0 | 924.1464 | 4727.0098 | 67.8157 | 918.0799
Extra-high | 1719 | 242 | 129.5 | 0.15278 | 0.55 | [10 empty] | 6582.9444 | 35.9722 |  | 598.1389 | 730.1452 | 218.4722 | 34123.8774 | Accelerating | 34123.8774 | 0 | 0 | 948.6174 | 0 | 948.6174 | 4761.1337 | 67.8157 | 925.2106
Extra-high | 1720 | 243 | 130.1 | 0.15278 | 0.55 | [10 empty] | 6619.0833 | 36.1389 |  | 603.6944 | 735.7007 | 218.4722 | 34482.7478 | Accelerating | 34482.7478 | 0 | 0 | 954.1729 | 0 | 954.1729 | 4795.6164 | 67.8157 | 933.8038
Extra-high | 1721 | 244 | 130.6 | 0.125 | 0.45 | [10 empty] | 6655.3611 | 36.2778 |  | 608.3435 | 740.3498 | 178.75 | 33342.8987 | Accelerating | 33342.8987 | 0 | 0 | 919.0998 | 0 | 919.0998 | 4828.9593 | 67.8157 | 940.9952
Extra-high | 1722 | 245 | 131 | 0.083333 | 0.3 | [10 empty] | 6691.75 | 36.3889 |  | 612.0757 | 744.082 | 119.1667 | 31412.6587 | Accelerating | 31412.6587 | 0 | 0 | 863.2486 | 0 | 863.2486 | 4860.372 | 67.8157 | 946.7681
Extra-high | 1723 | 246 | 131.2 | 0.041667 | 0.15 | [10 empty] | 6728.1944 | 36.4444 |  | 613.946 | 745.9523 | 59.5833 | 29357.2997 | Accelerating | 29357.2997 | 0 | 0 | 805.5357 | 0 | 805.5357 | 4889.7293 | 67.8157 | 949.6612
Extra-high | 1724 | 247 | 131.3 | 0 | 0 | [10 empty] | 6764.6667 | 36.4722 |  | 614.8823 | 746.8886 | 0 | 27240.6863 | Constant | 27240.6863 | 0 | 0 | 746.8886 | 0 | 746.8886 | 4916.97 | 67.8157 | 951.1094
Extra-high | 1725 | 248 | 131.2 | -0.083333 | -0.3 | [10 empty] | 6801.1111 | 36.4444 |  | 613.946 | 745.9523 | -119.1667 | 22842.8553 | Braking | 22842.8553 | 0 | 0 | 626.7857 | 0 | 626.7857 | 4939.8128 | 67.8157 | 949.6612
Extra-high | 1726 | 249 | 130.7 | -0.19444 | -0.7 | [10 empty] | 6837.4167 | 36.3056 |  | 609.2755 | 741.2818 | -278.0556 | 16817.6854 | Braking | 16817.6854 | 0 | 0 | 463.2262 | 0 | 463.2262 | 4956.6305 | 67.8157 | 942.4368
Extra-high | 1727 | 250 | 129.8 | -0.31944 | -1.15 | [10 empty] | 6873.4722 | 36.0556 |  | 600.9134 | 732.9197 | -456.8056 | 9955.4499 | Braking | 9955.4499 | 0 | 0 | 276.1142 | 0 | 276.1142 | 4966.586 | 67.8157 | 929.5022
Extra-high | 1728 | 251 | 128.4 | -0.45833 | -1.65 | [10 empty] | 6909.1389 | 35.6667 |  | 588.0206 | 720.0269 | -655.4167 | 2304.4332 | Braking | 2304.4332 | 0 | 0 | 64.6103 | 0 | 64.6103 | 4968.8904 | 67.8157 | 909.5594
Extra-high | 1729 | 252 | 126.5 | -0.59722 | -2.15 | [10 empty] | 6944.2778 | 35.1389 |  | 570.7469 | 702.7532 | -854.0278 | 0 | Braking | 0 | 5315.6199 | 0 | -151.2746 | 151.2746 | 0 | 4968.8904 | 73.1313 | 882.8402
Extra-high | 1730 | 253 | 124.1 | -0.68056 | -2.45 | [10 empty] | 6978.75 | 34.4722 |  | 549.2956 | 681.3019 | -973.1944 | 0 | Braking | 0 | 10062.186 | 0 | -291.8926 | 291.8926 | 0 | 4968.8904 | 83.1935 | 849.6589
Extra-high | 1731 | 254 | 121.6 | -0.70833 | -2.55 | [10 empty] | 7012.5278 | 33.7778 |  | 527.3873 | 659.3936 | -1012.9167 | 0 | Braking | 0 | 11941.2233 | 0 | -353.5231 | 353.5231 | 0 | 4968.8904 | 95.1347 | 815.7709
Extra-high | 1732 | 255 | 119 | -0.70833 | -2.55 | [10 empty] | 7045.5833 | 33.0556 |  | 505.0757 | 637.082 | -1012.9167 | 0 | Braking | 0 | 12423.4247 | 0 | -375.8347 | 375.8347 | 0 | 4968.8904 | 107.5581 | 781.2589
Extra-high | 1733 | 256 | 116.5 | -0.68056 | -2.45 | [10 empty] | 7077.9444 | 32.3611 |  | 484.0769 | 616.0832 | -973.1944 | 0 | Braking | 0 | 11556.516 | 0 | -357.1112 | 357.1112 | 0 | 4968.8904 | 119.1147 | 748.7777
Extra-high | 1734 | 257 | 114.1 | -0.65278 | -2.35 | [10 empty] | 7109.6389 | 31.6944 |  | 464.3376 | 596.3439 | -933.4722 | 0 | Braking | 0 | 10685.0962 | 0 | -337.1284 | 337.1284 | 0 | 4968.8904 | 129.7998 | 718.2445
Extra-high | 1735 | 258 | 111.8 | -0.63889 | -2.3 | [10 empty] | 7140.6944 | 31.0556 |  | 445.8062 | 577.8125 | -913.6111 | 0 | Braking | 0 | 10428.4115 | 0 | -335.7986 | 335.7986 | 0 | 4968.8904 | 140.2282 | 689.58
Extra-high | 1736 | 259 | 109.5 | -0.65278 | -2.35 | [10 empty] | 7171.1111 | 30.4167 |  | 427.6522 | 559.6586 | -933.4722 | 0 | Braking | 0 | 11370.1658 | 0 | -373.8137 | 373.8137 | 0 | 4968.8904 | 151.5983 | 661.4991
Extra-high | 1737 | 260 | 107.1 | -0.65278 | -2.35 | [10 empty] | 7200.8611 | 29.75 |  | 409.1113 | 541.1176 | -933.4722 | 0 | Braking | 0 | 11672.5502 | 0 | -392.3546 | 392.3546 | 0 | 4968.8904 | 163.2709 | 632.8197
Extra-high | 1738 | 261 | 104.8 | -0.63889 | -2.3 | [10 empty] | 7229.9722 | 29.1111 |  | 391.7284 | 523.7347 | -913.6111 | 0 | Braking | 0 | 11349.7347 | 0 | -389.8764 | 389.8764 | 0 | 4968.8904 | 174.6206 | 605.9316
Extra-high | 1739 | 262 | 102.5 | -0.61111 | -2.2 | [10 empty] | 7258.4444 | 28.4722 |  | 374.7229 | 506.7292 | -873.8889 | 0 | Braking | 0 | 10453.8517 | 0 | -367.1597 | 367.1597 | 0 | 4968.8904 | 185.0745 | 579.6272
Extra-high | 1740 | 263 | 100.4 | -0.54167 | -1.95 | [10 empty] | 7286.3333 | 27.8889 |  | 359.5257 | 491.532 | -774.5833 | 0 | Braking | 0 | 7893.9869 | 0 | -283.0513 | 283.0513 | 0 | 4968.8904 | 192.9685 | 556.1199
Extra-high | 1741 | 264 | 98.6 | -0.44444 | -1.6 | [10 empty] | 7313.7222 | 27.3889 |  | 346.7499 | 478.7562 | -635.5556 | 0 | Braking | 0 | 4294.5599 | 0 | -156.7993 | 156.7993 | 0 | 4968.8904 | 197.263 | 536.3581
Extra-high | 1742 | 265 | 97.2 | -0.375 | -1.35 | [10 empty] | 7340.7222 | 27 |  | 336.973 | 468.9793 | -536.25 | 0 | Braking | 0 | 1816.3099 | 0 | -67.2707 | 67.2707 | 0 | 4968.8904 | 199.0793 | 521.235
Extra-high | 1743 | 266 | 95.9 | -0.33333 | -1.2 | [10 empty] | 7367.3611 | 26.6389 |  | 328.0196 | 460.0259 | -476.6667 | 0 | Braking | 0 | 443.2926 | 0 | -16.6408 | 16.6408 | 0 | 4968.8904 | 199.5226 | 507.3857
Extra-high | 1744 | 267 | 94.8 | -0.29167 | -1.05 | [10 empty] | 7393.6944 | 26.3333 |  | 320.5378 | 452.5441 | -417.0833 | 933.7992 | Braking | 933.7992 | 0 | 0 | 35.4607 | 0 | 35.4607 | 4969.8242 | 199.5226 | 495.8128
Extra-high | 1745 | 268 | 93.8 | -0.27778 | -1 | [10 empty] | 7419.75 | 26.0556 |  | 313.811 | 445.8173 | -397.2222 | 1266.1725 | Braking | 1266.1725 | 0 | 0 | 48.5951 | 0 | 48.5951 | 4971.0904 | 199.5226 | 485.4078
Extra-high | 1746 | 269 | 92.8 | -0.27778 | -1 | [10 empty] | 7445.5278 | 25.7778 |  | 307.1556 | 439.1619 | -397.2222 | 1081.1125 | Braking | 1081.1125 | 0 | 0 | 41.9397 | 0 | 41.9397 | 4972.1715 | 199.5226 | 475.1131
Extra-high | 1747 | 270 | 91.8 | -0.25 | -0.9 | [10 empty] | 7471.0278 | 25.5 |  | 300.5716 | 432.5779 | -357.5 | 1914.4855 | Braking | 1914.4855 | 0 | 0 | 75.0779 | 0 | 75.0779 | 4974.086 | 199.5226 | 464.9287
Extra-high | 1748 | 271 | 91 | -0.22222 | -0.8 | [10 empty] | 7496.3056 | 25.2778 |  | 295.3557 | 427.362 | -317.7778 | 2770.0449 | Braking | 2770.0449 | 0 | 0 | 109.5842 | 0 | 109.5842 | 4976.856 | 199.5226 | 456.8607
Extra-high | 1749 | 272 | 90.2 | -0.19444 | -0.7 | [10 empty] | 7521.3611 | 25.0556 |  | 290.1854 | 422.1917 | -278.0556 | 3611.4119 | Braking | 3611.4119 | 0 | 0 | 144.1362 | 0 | 144.1362 | 4980.4674 | 199.5226 | 448.8633
Extra-high | 1750 | 273 | 89.6 | -0.15278 | -0.55 | [10 empty] | 7546.25 | 24.8889 |  | 286.3377 | 418.344 | -218.4722 | 4974.5867 | Braking | 4974.5867 | 0 | 0 | 199.8718 | 0 | 199.8718 | 4985.442 | 199.5226 | 442.9116
Extra-high | 1751 | 274 | 89.1 | -0.13889 | -0.5 | [10 empty] | 7571 | 24.75 |  | 283.1509 | 415.1572 | -198.6111 | 5359.5155 | Braking | 5359.5155 | 0 | 0 | 216.5461 | 0 | 216.5461 | 4990.8015 | 199.5226 | 437.9822
Extra-high | 1752 | 275 | 88.6 | -0.13889 | -0.5 | [10 empty] | 7595.6111 | 24.6111 |  | 279.9819 | 411.9882 | -198.6111 | 5251.4475 | Braking | 5251.4475 | 0 | 0 | 213.3771 | 0 | 213.3771 | 4996.053 | 199.5226 | 433.0804
Extra-high | 1753 | 276 | 88.1 | -0.13889 | -0.5 | [10 empty] | 7620.0833 | 24.4722 |  | 276.8308 | 408.8371 | -198.6111 | 5144.6961 | Braking | 5144.6961 | 0 | 0 | 210.2259 | 0 | 210.2259 | 5001.1977 | 199.5226 | 428.2061
Extra-high | 1754 | 277 | 87.6 | -0.13889 | -0.5 | [10 empty] | 7644.4167 | 24.3333 |  | 273.6974 | 405.7037 | -198.6111 | 5039.254 | Braking | 5039.254 | 0 | 0 | 207.0926 | 0 | 207.0926 | 5006.2369 | 199.5226 | 423.3594
Extra-high | 1755 | 278 | 87.1 | -0.13889 | -0.5 | [10 empty] | 7668.6111 | 24.1944 |  | 270.582 | 402.5883 | -198.6111 | 4935.1138 | Braking | 4935.1138 | 0 | 0 | 203.9771 | 0 | 203.9771 | 5011.172 | 199.5226 | 418.5404
Extra-high | 1756 | 279 | 86.6 | -0.13889 | -0.5 | [10 empty] | 7692.6667 | 24.0556 |  | 267.4843 | 399.4906 | -198.6111 | 4832.2679 | Braking | 4832.2679 | 0 | 0 | 200.8795 | 0 | 200.8795 | 5016.0043 | 199.5226 | 413.7489
Extra-high | 1757 | 280 | 86.1 | -0.15278 | -0.55 | [10 empty] | 7716.5833 | 23.9167 |  | 264.4045 | 396.4108 | -218.4722 | 4255.6975 | Braking | 4255.6975 | 0 | 0 | 177.9386 | 0 | 177.9386 | 5020.26 | 199.5226 | 408.985
Extra-high | 1758 | 281 | 85.5 | -0.15278 | -0.55 | [10 empty] | 7740.3333 | 23.75 |  | 260.7322 | 392.7386 | -218.4722 | 4138.8254 | Braking | 4138.8254 | 0 | 0 | 174.2663 | 0 | 174.2663 | 5024.3988 | 199.5226 | 403.3047
Extra-high | 1759 | 282 | 85 | -0.15278 | -0.55 | [10 empty] | 7763.9444 | 23.6111 |  | 257.6917 | 389.698 | -218.4722 | 4042.8301 | Braking | 4042.8301 | 0 | 0 | 171.2257 | 0 | 171.2257 | 5028.4416 | 199.5226 | 398.6015
Extra-high | 1760 | 283 | 84.4 | -0.16667 | -0.6 | [10 empty] | 7787.3889 | 23.4444 |  | 254.0665 | 386.0728 | -238.3333 | 3463.6699 | Braking | 3463.6699 | 0 | 0 | 147.7395 | 0 | 147.7395 | 5031.9053 | 199.5226 | 392.994
Extra-high | 1761 | 284 | 83.8 | -0.16667 | -0.6 | [10 empty] | 7810.6667 | 23.2778 |  | 250.467 | 382.4733 | -238.3333 | 3355.2588 | Braking | 3355.2588 | 0 | 0 | 144.14 | 0 | 144.14 | 5035.2606 | 199.5226 | 387.4263
Extra-high | 1762 | 285 | 83.2 | -0.16667 | -0.6 | [10 empty] | 7833.7778 | 23.1111 |  | 246.8932 | 378.8995 | -238.3333 | 3248.641 | Braking | 3248.641 | 0 | 0 | 140.5662 | 0 | 140.5662 | 5038.5092 | 199.5226 | 381.8983
Extra-high | 1763 | 286 | 82.6 | -0.16667 | -0.6 | [10 empty] | 7856.7222 | 22.9444 |  | 243.3451 | 375.3514 | -238.3333 | 3143.8036 | Braking | 3143.8036 | 0 | 0 | 137.0181 | 0 | 137.0181 | 5041.653 | 199.5226 | 376.41
Extra-high | 1764 | 287 | 82 | -0.18056 | -0.65 | [10 empty] | 7879.5 | 22.7778 |  | 239.8227 | 371.829 | -258.1944 | 2588.342 | Braking | 2588.342 | 0 | 0 | 113.6345 | 0 | 113.6345 | 5044.2414 | 199.5226 | 370.9614
Extra-high | 1765 | 288 | 81.3 | -0.22222 | -0.8 | [10 empty] | 7902.0833 | 22.5833 |  | 235.7456 | 367.7519 | -317.7778 | 1128.5826 | Braking | 1128.5826 | 0 | 0 | 49.9741 | 0 | 49.9741 | 5045.3699 | 199.5226 | 364.655
Extra-high | 1766 | 289 | 80.4 | -0.30556 | -1.1 | [10 empty] | 7924.4167 | 22.3333 |  | 230.555 | 362.5613 | -436.9444 | 0 | Braking | 0 | 1661.2226 | 0 | -74.3831 | 74.3831 | 0 | 5045.3699 | 201.1838 | 356.6261
Extra-high | 1767 | 290 | 79.1 | -0.41667 | -1.5 | [10 empty] | 7946.3889 | 21.9722 |  | 223.1596 | 355.1659 | -595.8333 | 0 | Braking | 0 | 5287.9992 | 0 | -240.6675 | 240.6675 | 0 | 5045.3699 | 206.4718 | 345.1867
Extra-high | 1768 | 291 | 77.4 | -0.55556 | -2 | [10 empty] | 7967.8889 | 21.5 |  | 213.6704 | 345.6767 | -794.4444 | 0 | Braking | 0 | 9648.5056 | 0 | -448.7677 | 448.7677 | 0 | 5045.3699 | 216.1203 | 330.5088
Extra-high | 1769 | 292 | 75.1 | -0.70833 | -2.55 | [10 empty] | 7988.75 | 20.8611 |  | 201.1604 | 333.1667 | -1012.9167 | 0 | Braking | 0 | 14180.3404 | 0 | -679.75 | 679.75 | 0 | 5045.3699 | 230.3007 | 311.158
Extra-high | 1770 | 293 | 72.3 | -0.83333 | -3 | [10 empty] | 8008.8333 | 20.0833 |  | 186.44 | 318.4463 | -1191.6667 | 0 | Braking | 0 | 17537.1754 | 0 | -873.2204 | 873.2204 | 0 | 5045.3699 | 247.8379 | 288.3883
Extra-high | 1771 | 294 | 69.1 | -0.88889 | -3.2 | [10 empty] | 8028.0278 | 19.1944 |  | 170.3016 | 302.3079 | -1271.1111 | 0 | Braking | 0 | 18595.6402 | 0 | -968.8033 | 968.8033 | 0 | 5045.3699 | 266.4335 | 263.4251
Extra-high | 1772 | 295 | 65.9 | -0.88889 | -3.2 | [10 empty] | 8046.3333 | 18.3056 |  | 154.8936 | 286.8999 | -1271.1111 | 0 | Braking | 0 | 18016.5337 | 0 | -984.2113 | 984.2113 | 0 | 5045.3699 | 284.45 | 239.5918
Extra-high | 1773 | 296 | 62.7 | -0.86111 | -3.1 | [10 empty] | 8063.75 | 17.4167 |  | 140.216 | 272.2223 | -1231.3889 | 0 | Braking | 0 | 16705.4845 | 0 | -959.1666 | 959.1666 | 0 | 5045.3699 | 301.1555 | 216.8883
Extra-high | 1774 | 297 | 59.7 | -0.79167 | -2.85 | [10 empty] | 8080.3333 | 16.5833 |  | 127.1192 | 259.1255 | -1132.0833 | 0 | Braking | 0 | 14476.5505 | 0 | -872.9578 | 872.9578 | 0 | 5045.3699 | 315.6321 | 196.63
Extra-high | 1775 | 298 | 57 | -0.70833 | -2.55 | [10 empty] | 8096.1667 | 15.8333 |  | 115.881 | 247.8873 | -1012.9167 | 0 | Braking | 0 | 12112.9649 | 0 | -765.0294 | 765.0294 | 0 | 5045.3699 | 327.745 | 179.2465
Extra-high | 1776 | 299 | 54.6 | -0.66667 | -2.4 | [10 empty] | 8111.3333 | 15.1667 |  | 106.328 | 238.3343 | -953.3333 | 0 | Braking | 0 | 10844.1514 | 0 | -714.999 | 714.999 | 0 | 5045.3699 | 338.5892 | 164.4699
Extra-high | 1777 | 300 | 52.2 | -0.68056 | -2.45 | [10 empty] | 8125.8333 | 14.5 |  | 97.186 | 229.1923 | -973.1944 | 0 | Braking | 0 | 10788.0316 | 0 | -744.0022 | 744.0022 | 0 | 5045.3699 | 349.3772 | 150.3288
Extra-high | 1778 | 301 | 49.7 | -0.75 | -2.7 | [10 empty] | 8139.6389 | 13.8056 |  | 88.0999 | 220.1062 | -1072.5 | 0 | Braking | 0 | 11767.7702 | 0 | -852.3938 | 852.3938 | 0 | 5045.3699 | 361.145 | 136.2743
Extra-high | 1779 | 302 | 46.8 | -0.86111 | -3.1 | [10 empty] | 8152.6389 | 13 |  | 78.1186 | 210.1249 | -1231.3889 | 0 | Braking | 0 | 13276.4323 | 0 | -1021.264 | 1021.264 | 0 | 5045.3699 | 374.4214 | 120.835
Extra-high | 1780 | 303 | 43.5 | -0.95833 | -3.45 | [10 empty] | 8164.7222 | 12.0833 |  | 67.4902 | 199.4966 | -1370.4167 | 0 | Braking | 0 | 14148.618 | 0 | -1170.9201 | 1170.9201 | 0 | 5045.3699 | 388.57 | 104.395
Extra-high | 1781 | 304 | 39.9 | -0.98611 | -3.55 | [10 empty] | 8175.8056 | 11.0833 |  | 56.7817 | 188.788 | -1410.1389 | 0 | Braking | 0 | 13536.6391 | 0 | -1221.3509 | 1221.3509 | 0 | 5045.3699 | 402.1067 | 87.8308
Extra-high | 1782 | 305 | 36.4 | -0.93056 | -3.35 | [10 empty] | 8185.9167 | 10.1111 |  | 47.2569 | 179.2632 | -1330.6944 | 0 | Braking | 0 | 11642.2492 | 0 | -1151.4312 | 1151.4312 | 0 | 5045.3699 | 413.7489 | 73.0977
Extra-high | 1783 | 306 | 33.2 | -0.81944 | -2.95 | [10 empty] | 8195.1389 | 9.2222 |  | 39.3132 | 171.3195 | -1171.8056 | 0 | Braking | 0 | 9226.7045 | 0 | -1000.486 | 1000.486 | 0 | 5045.3699 | 422.9756 | 60.8103
Extra-high | 1784 | 307 | 30.5 | -0.68056 | -2.45 | [10 empty] | 8203.6111 | 8.4722 |  | 33.1789 | 165.1852 | -973.1944 | 0 | Braking | 0 | 6845.6337 | 0 | -808.0092 | 808.0092 | 0 | 5045.3699 | 429.8213 | 51.3217
Extra-high | 1785 | 308 | 28.3 | -0.58333 | -2.1 | [10 empty] | 8211.4722 | 7.8611 |  | 28.5651 | 160.5714 | -834.1667 | 0 | Braking | 0 | 5295.2074 | 0 | -673.5953 | 673.5953 | 0 | 5045.3699 | 435.1165 | 44.1849
Extra-high | 1786 | 309 | 26.3 | -0.54167 | -1.95 | [10 empty] | 8218.7778 | 7.3056 |  | 24.6703 | 156.6766 | -774.5833 | 0 | Braking | 0 | 4514.1521 | 0 | -617.9068 | 617.9068 | 0 | 5045.3699 | 439.6306 | 38.1604
Extra-high | 1787 | 310 | 24.4 | -0.52778 | -1.9 | [10 empty] | 8225.5556 | 6.7778 |  | 21.2345 | 153.2408 | -754.7222 | 0 | Braking | 0 | 4076.7074 | 0 | -601.4814 | 601.4814 | 0 | 5045.3699 | 443.7073 | 32.8459
Extra-high | 1788 | 311 | 22.5 | -0.54167 | -1.95 | [10 empty] | 8231.8056 | 6.25 |  | 18.0562 | 150.0626 | -774.5833 | 0 | Braking | 0 | 3903.2549 | 0 | -624.5208 | 624.5208 | 0 | 5045.3699 | 447.6106 | 27.9297
Extra-high | 1789 | 312 | 20.5 | -0.59722 | -2.15 | [10 empty] | 8237.5 | 5.6944 |  | 14.9889 | 146.9952 | -854.0278 | 0 | Braking | 0 | 4026.1576 | 0 | -707.0326 | 707.0326 | 0 | 5045.3699 | 451.6367 | 23.1851
Extra-high | 1790 | 313 | 18.2 | -0.69444 | -2.5 | [10 empty] | 8242.5556 | 5.0556 |  | 11.8142 | 143.8205 | -993.0556 | 0 | Braking | 0 | 4293.3549 | 0 | -849.235 | 849.235 | 0 | 5045.3699 | 455.9301 | 18.2744
Extra-high | 1791 | 314 | 15.5 | -0.81944 | -2.95 | [10 empty] | 8246.8611 | 4.3056 |  | 8.5689 | 140.5752 | -1171.8056 | 0 | Braking | 0 | 4440.0195 | 0 | -1031.2303 | 1031.2303 | 0 | 5045.3699 | 460.3701 | 13.2545
Extra-high | 1792 | 315 | 12.3 | -0.94444 | -3.4 | [10 empty] | 8250.2778 | 3.4167 |  | 5.396 | 137.4023 | -1350.5556 | 0 | Braking | 0 | 4144.9402 | 0 | -1213.1532 | 1213.1532 | 0 | 5045.3699 | 464.5151 | 8.3466
Extra-high | 1793 | 316 | 8.7 | -0.98611 | -3.55 | [10 empty] | 8252.6944 | 2.4167 |  | 2.6996 | 134.7059 | -1410.1389 | 0 | Braking | 0 | 3082.2964 | 0 | -1275.433 | 1275.433 | 0 | 5045.3699 | 467.5974 | 4.1758
Extra-high | 1794 | 317 | 5.2 | -1.2083 | -4.35 | [10 empty] | 8254.1389 | 1.4444 |  | 0.96443 | 132.9707 | -1727.9167 | 0 | Braking | 0 | 2303.8108 | 0 | -1594.9459 | 1594.9459 | 0 | 5045.3699 | 469.9012 | 1.4918
Extra-high | 1795 | 318 | 0 | -0.72222 | -2.6 | [10 empty] | 8254.1389 | 0 |  | 0 | 132.0063 | -1032.7778 | 0 | Braking | 0 | 0 | 1 | -900.7715 | 900.7715 | 0 | 5045.3699 | 469.9012 | 0
Extra-high | 1796 | 319 | 0 | 0 | 0 | [10 empty] | 8254.1389 | 0 |  | 0 | 132.0063 | 0 | 0 | Constant | 0 | 0 | 1 | 132.0063 | 0 | 0 | 5045.3699 | 469.9012 | 0
Extra-high | 1797 | 320 | 0 | 0 | 0 | [10 empty] | 8254.1389 | 0 |  | 0 | 132.0063 | 0 | 0 | Constant | 0 | 0 | 1 | 132.0063 | 0 | 0 | 5045.3699 | 469.9012 | 0
Extra-high | 1798 | 321 | 0 | 0 | 0 | [10 empty] | 8254.1389 | 0 |  | 0 | 132.0063 | 0 | 0 | Constant | 0 | 0 | 1 | 132.0063 | 0 | 0 | 5045.3699 | 469.9012 | 0
Extra-high | 1799 | 322 | 0 | 0 | 0 | [10 empty] | 8254.1389 | 0 |  | 0 | 132.0063 | 0 | 0 | Constant | 0 | 0 | 1 | 132.0063 | 0 | 0 | 5045.3699 | 469.9012 | 0
Extra-high | 1800 | 323 | 0 | 0 | 0 | [10 empty] | 8254.1389 | 0 |  | 0 | 132.0063 | 0 | 0 | Constant | 0 | 0 | 1 | 132.0063 | 0 | 0 | 5045.3699 | 469.9012 | 0

## Explanations
This file contains the WLTC cycles for validation 2, based on the following preliminary vehicle classification:
Class 1 | ratio of rated power in W / kerb mass in kg <= 22
(version 1.4) | The table with the speed trace is named "WLTC_class_1" and contains a low and a medium speed part.
If v_max >= 70 km/h, phase low is repeated after phase medium.
If v_max < 70 km/h, phase medium is replaced by a repetition of phase low.
If a vehicle has a ratio of rated power in W divide by kerb mass in kg close to the borderline, any additional tests with the WLTC, class 2, version 1.4 cycle are highly welcomed.
Class 2 | ratio of rated power in W / kerb mass in kg > 22 but <= 34
(version 1.4) | The table with the speed trace is named "WLTC_class_2" and contains a low, a medium and a high speed part.
If v_max < 90 km/h, phase high is replaced by a repetition of phase low.
If a vehicle with a ratio of rated power in W divided by kerb mass in kg between 22 and 34, but close to the lower borderline cannot follow the WLTC class 2, version 1.4 speed trac
it shall proceed at full throttle until the reference speed profile is reached again. This test shall be repeated at least 3 times. Additionally, the same vehicle can be tested
with the WLTC, class 1 , version 1.4 driving cycle (3 tests), provided that all the other provisions of the WLTP are the same as before.
If a vehicle has a ratio of rated power in W divided by kerb mass in kg between 22 and 34, but close to the upper borderline, any additional tests with the WLTC, class 3, version 5 cycle are highly welcomed.
Class 2 | ratio of rated power in W / kerb mass in kg > 34
(version 5) | The table with the speed trace is named "WLTC_class_3" and contains a low, a medium, a high and an extra high speed part.
If v_max < 135 km/h, phase high is replaced by a repetition of phase low.
If a vehicle with a ratio of rated power in W divided by kerb masin kg > 34, but close to this borderline cannot follow the WLTC class 3, version 5 speed trace
it shall proceed at full throttle until the reference speed profile is reached again. This test shall be repeated at least 3 times. Additionally, the same vehicle can be tested
with the WLTC, class 2 , version 1.4 driving cycle (3 tests), provided that all the other provisions of the WLTP are the same as before.
kerb mass means the "unladen mass" as defined in ECE R83.
v_max is the maximum speed of the vehicle as declared by the manufacturer (ECE R 68) and not any use restriction or safety based limitation.

## WLTC_class_2
Class 2 vehicles: | 22 < ratio of rated power in W / kerb mass in kg <= 34
For further requirements/recommendations see table "Explanations"
Phase | Total elapsed time | Phase elapsed time | WLTC class 2, version 1.4, vehicle speed | WLTC class 2, version 1.4, acceleration | WLTC class 2, version 1.4, acceleration |  | duration | stop duration | distance | p_stop | v_max | v_ave without stops | v_ave with stops | a_min | a_max
Phase | s | s | km/h | m/s² | km/h/s |  | s | s | m |  | km/h | km/h | km/h | m/s² | m/s²
Low | 0 | 0 | 0 | 0 | 0 | low | 589 | 155 | 3131.9722 | 26.32% | 51.4 | 25.9795 | 19.1428 | -1.0694 | 0.91667 | 1 |  | 0
Low | 1 | 1 | 0 | 0 | 0 | medium | 433 | 48 | 4711.8889 | 11.09% | 74.7 | 44.0592 | 39.1751 | -0.98611 | 0.95833 | 1 |  | 0
Low | 2 | 2 | 0 | 0 | 0 | high | 455 | 30 | 6820.3333 | 6.593% | 85.2 | 57.7722 | 53.9631 | -1.1111 | 0.84722 | 1 |  | 0
Low | 3 | 3 | 0 | 0 | 0 |  | 1477 | 233 | 14664.1944 | [6 empty] | 1 |  | 0
Low | 4 | 4 | 0 | 0 | 0 | [10 empty] | 1 |  | 0
Low | 5 | 5 | 0 | 0 | 0 | [10 empty] | 1 |  | 0
Low | 6 | 6 | 0 | 0 | 0 | [10 empty] | 1 |  | 0
Low | 7 | 7 | 0 | 0 | 0 | [10 empty] | 1 |  | 0
Low | 8 | 8 | 0 | 0 | 0 | [10 empty] | 1 |  | 0
Low | 9 | 9 | 0 | 0 | 0 | [10 empty] | 1 |  | 0
Low | 10 | 10 | 0 | 0 | 0 | [10 empty] | 1 |  | 0
Low | 11 | 11 | 0 | 0 | 0 | [10 empty] | 1 |  | 0
Low | 12 | 12 | 0 | 0.16667 | 0.6 | [10 empty] | 1 |  | 0
Low | 13 | 13 | 1.2 | 0.36111 | 1.3 | [10 empty] | 0 | 1.2 | 0.33333
Low | 14 | 14 | 2.6 | 0.51389 | 1.85 | [10 empty] | 0 | 2.6 | 0.72222
Low | 15 | 15 | 4.9 | 0.65278 | 2.35 | [10 empty] | 0 | 4.9 | 1.3611
Low | 16 | 16 | 7.3 | 0.625 | 2.25 | [10 empty] | 0 | 7.3 | 2.0278
Low | 17 | 17 | 9.4 | 0.56944 | 2.05 | [10 empty] | 0 | 9.4 | 2.6111
Low | 18 | 18 | 11.4 | 0.45833 | 1.65 | [10 empty] | 0 | 11.4 | 3.1667
Low | 19 | 19 | 12.7 | 0.26389 | 0.95 | [10 empty] | 0 | 12.7 | 3.5278
Low | 20 | 20 | 13.3 | 0.097222 | 0.35 | [10 empty] | 0 | 13.3 | 3.6944
Low | 21 | 21 | 13.4 | 0 | 0 | [10 empty] | 0 | 13.4 | 3.7222
Low | 22 | 22 | 13.3 | -0.041667 | -0.15 | [10 empty] | 0 | 13.3 | 3.6944
Low | 23 | 23 | 13.1 | -0.11111 | -0.4 | [10 empty] | 0 | 13.1 | 3.6389
Low | 24 | 24 | 12.5 | -0.27778 | -1 | [10 empty] | 0 | 12.5 | 3.4722
Low | 25 | 25 | 11.1 | -0.5 | -1.8 | [10 empty] | 0 | 11.1 | 3.0833
Low | 26 | 26 | 8.9 | -0.68056 | -2.45 | [10 empty] | 0 | 8.9 | 2.4722
Low | 27 | 27 | 6.2 | -0.70833 | -2.55 | [10 empty] | 0 | 6.2 | 1.7222
Low | 28 | 28 | 3.8 | -0.61111 | -2.2 | [10 empty] | 0 | 3.8 | 1.0556
Low | 29 | 29 | 1.8 | -0.52778 | -1.9 | [10 empty] | 0 | 1.8 | 0.5
Low | 30 | 30 | 0 | -0.25 | -0.9 | [10 empty] | 1 |  | 0
Low | 31 | 31 | 0 | 0 | 0 | [10 empty] | 1 |  | 0
Low | 32 | 32 | 0 | 0 | 0 | [10 empty] | 1 |  | 0
Low | 33 | 33 | 0 | 0.20833 | 0.75 | [10 empty] | 1 |  | 0
Low | 34 | 34 | 1.5 | 0.38889 | 1.4 | [10 empty] | 0 | 1.5 | 0.41667
Low | 35 | 35 | 2.8 | 0.31944 | 1.15 | [10 empty] | 0 | 2.8 | 0.77778
Low | 36 | 36 | 3.8 | 0.25 | 0.9 | [10 empty] | 0 | 3.8 | 1.0556
Low | 37 | 37 | 4.6 | 0.20833 | 0.75 | [10 empty] | 0 | 4.6 | 1.2778
Low | 38 | 38 | 5.3 | 0.20833 | 0.75 | [10 empty] | 0 | 5.3 | 1.4722
Low | 39 | 39 | 6.1 | 0.18056 | 0.65 | [10 empty] | 0 | 6.1 | 1.6944
Low | 40 | 40 | 6.6 | 0.15278 | 0.55 | [10 empty] | 0 | 6.6 | 1.8333
Low | 41 | 41 | 7.2 | 0.18056 | 0.65 | [10 empty] | 0 | 7.2 | 2
Low | 42 | 42 | 7.9 | 0.20833 | 0.75 | [10 empty] | 0 | 7.9 | 2.1944
Low | 43 | 43 | 8.7 | 0.19444 | 0.7 | [10 empty] | 0 | 8.7 | 2.4167
Low | 44 | 44 | 9.3 | 0.18056 | 0.65 | [10 empty] | 0 | 9.3 | 2.5833
Low | 45 | 45 | 10 | 0.19444 | 0.7 | [10 empty] | 0 | 10 | 2.7778
Low | 46 | 46 | 10.7 | 0.20833 | 0.75 | [10 empty] | 0 | 10.7 | 2.9722
Low | 47 | 47 | 11.5 | 0.22222 | 0.8 | [10 empty] | 0 | 11.5 | 3.1944
Low | 48 | 48 | 12.3 | 0.25 | 0.9 | [10 empty] | 0 | 12.3 | 3.4167
Low | 49 | 49 | 13.3 | 0.26389 | 0.95 | [10 empty] | 0 | 13.3 | 3.6944
Low | 50 | 50 | 14.2 | 0.20833 | 0.75 | [10 empty] | 0 | 14.2 | 3.9444
Low | 51 | 51 | 14.8 | 0.069444 | 0.25 | [10 empty] | 0 | 14.8 | 4.1111
Low | 52 | 52 | 14.7 | -0.055556 | -0.2 | [10 empty] | 0 | 14.7 | 4.0833
Low | 53 | 53 | 14.4 | -0.083333 | -0.3 | [10 empty] | 0 | 14.4 | 4
Low | 54 | 54 | 14.1 | -0.11111 | -0.4 | [10 empty] | 0 | 14.1 | 3.9167
Low | 55 | 55 | 13.6 | -0.16667 | -0.6 | [10 empty] | 0 | 13.6 | 3.7778
Low | 56 | 56 | 12.9 | -0.22222 | -0.8 | [10 empty] | 0 | 12.9 | 3.5833
Low | 57 | 57 | 12 | -0.25 | -0.9 | [10 empty] | 0 | 12 | 3.3333
Low | 58 | 58 | 11.1 | -0.20833 | -0.75 | [10 empty] | 0 | 11.1 | 3.0833
Low | 59 | 59 | 10.5 | -0.11111 | -0.4 | [10 empty] | 0 | 10.5 | 2.9167
Low | 60 | 60 | 10.3 | 0 | 0 | [10 empty] | 0 | 10.3 | 2.8611
Low | 61 | 61 | 10.5 | -0.013889 | -0.05 | [10 empty] | 0 | 10.5 | 2.9167
Low | 62 | 62 | 10.2 | -0.18056 | -0.65 | [10 empty] | 0 | 10.2 | 2.8333
Low | 63 | 63 | 9.2 | -0.44444 | -1.6 | [10 empty] | 0 | 9.2 | 2.5556
Low | 64 | 64 | 7 | -0.61111 | -2.2 | [10 empty] | 0 | 7 | 1.9444
Low | 65 | 65 | 4.8 | -0.65278 | -2.35 | [10 empty] | 0 | 4.8 | 1.3333
Low | 66 | 66 | 2.3 | -0.66667 | -2.4 | [10 empty] | 0 | 2.3 | 0.63889
Low | 67 | 67 | 0 | -0.31944 | -1.15 | [10 empty] | 1 |  | 0
Low | 68 | 68 | 0 | 0 | 0 | [10 empty] | 1 |  | 0
Low | 69 | 69 | 0 | 0 | 0 | [10 empty] | 1 |  | 0
Low | 70 | 70 | 0 | 0 | 0 | [10 empty] | 1 |  | 0
Low | 71 | 71 | 0 | 0 | 0 | [10 empty] | 1 |  | 0
Low | 72 | 72 | 0 | 0 | 0 | [10 empty] | 1 |  | 0
Low | 73 | 73 | 0 | 0 | 0 | [10 empty] | 1 |  | 0
Low | 74 | 74 | 0 | 0 | 0 | [10 empty] | 1 |  | 0
Low | 75 | 75 | 0 | 0 | 0 | [10 empty] | 1 |  | 0
Low | 76 | 76 | 0 | 0 | 0 | [10 empty] | 1 |  | 0
Low | 77 | 77 | 0 | 0 | 0 | [10 empty] | 1 |  | 0
Low | 78 | 78 | 0 | 0 | 0 | [10 empty] | 1 |  | 0
Low | 79 | 79 | 0 | 0 | 0 | [10 empty] | 1 |  | 0
Low | 80 | 80 | 0 | 0 | 0 | [10 empty] | 1 |  | 0
Low | 81 | 81 | 0 | 0 | 0 | [10 empty] | 1 |  | 0
Low | 82 | 82 | 0 | 0 | 0 | [10 empty] | 1 |  | 0
Low | 83 | 83 | 0 | 0 | 0 | [10 empty] | 1 |  | 0
Low | 84 | 84 | 0 | 0 | 0 | [10 empty] | 1 |  | 0
Low | 85 | 85 | 0 | 0 | 0 | [10 empty] | 1 |  | 0
Low | 86 | 86 | 0 | 0 | 0 | [10 empty] | 1 |  | 0
Low | 87 | 87 | 0 | 0 | 0 | [10 empty] | 1 |  | 0
Low | 88 | 88 | 0 | 0 | 0 | [10 empty] | 1 |  | 0
Low | 89 | 89 | 0 | 0 | 0 | [10 empty] | 1 |  | 0
Low | 90 | 90 | 0 | 0 | 0 | [10 empty] | 1 |  | 0
Low | 91 | 91 | 0 | 0 | 0 | [10 empty] | 1 |  | 0
Low | 92 | 92 | 0 | 0 | 0 | [10 empty] | 1 |  | 0
Low | 93 | 93 | 0 | 0 | 0 | [10 empty] | 1 |  | 0
Low | 94 | 94 | 0 | 0 | 0 | [10 empty] | 1 |  | 0
Low | 95 | 95 | 0 | 0 | 0 | [10 empty] | 1 |  | 0
Low | 96 | 96 | 0 | 0 | 0 | [10 empty] | 1 |  | 0
Low | 97 | 97 | 0 | 0 | 0 | [10 empty] | 1 |  | 0
Low | 98 | 98 | 0 | 0 | 0 | [10 empty] | 1 |  | 0
Low | 99 | 99 | 0 | 0 | 0 | [10 empty] | 1 |  | 0
Low | 100 | 100 | 0 | 0 | 0 | [10 empty] | 1 |  | 0
Low | 101 | 101 | 0 | 0 | 0 | [10 empty] | 1 |  | 0
Low | 102 | 102 | 0 | 0 | 0 | [10 empty] | 1 |  | 0
Low | 103 | 103 | 0 | 0 | 0 | [10 empty] | 1 |  | 0
Low | 104 | 104 | 0 | 0 | 0 | [10 empty] | 1 |  | 0
Low | 105 | 105 | 0 | 0 | 0 | [10 empty] | 1 |  | 0
Low | 106 | 106 | 0 | 0.11111 | 0.4 | [10 empty] | 1 |  | 0
Low | 107 | 107 | 0.8 | 0.19444 | 0.7 | [10 empty] | 1 |  | 0.22222
Low | 108 | 108 | 1.4 | 0.20833 | 0.75 | [10 empty] | 0 | 1.4 | 0.38889
Low | 109 | 109 | 2.3 | 0.29167 | 1.05 | [10 empty] | 0 | 2.3 | 0.63889
Low | 110 | 110 | 3.5 | 0.33333 | 1.2 | [10 empty] | 0 | 3.5 | 0.97222
Low | 111 | 111 | 4.7 | 0.33333 | 1.2 | [10 empty] | 0 | 4.7 | 1.3056
Low | 112 | 112 | 5.9 | 0.375 | 1.35 | [10 empty] | 0 | 5.9 | 1.6389
Low | 113 | 113 | 7.4 | 0.45833 | 1.65 | [10 empty] | 0 | 7.4 | 2.0556
Low | 114 | 114 | 9.2 | 0.59722 | 2.15 | [10 empty] | 0 | 9.2 | 2.5556
Low | 115 | 115 | 11.7 | 0.59722 | 2.15 | [10 empty] | 0 | 11.7 | 3.25
Low | 116 | 116 | 13.5 | 0.45833 | 1.65 | [10 empty] | 0 | 13.5 | 3.75
Low | 117 | 117 | 15 | 0.375 | 1.35 | [10 empty] | 0 | 15 | 4.1667
Low | 118 | 118 | 16.2 | 0.25 | 0.9 | [10 empty] | 0 | 16.2 | 4.5
Low | 119 | 119 | 16.8 | 0.18056 | 0.65 | [10 empty] | 0 | 16.8 | 4.6667
Low | 120 | 120 | 17.5 | 0.27778 | 1 | [10 empty] | 0 | 17.5 | 4.8611
Low | 121 | 121 | 18.8 | 0.38889 | 1.4 | [10 empty] | 0 | 18.8 | 5.2222
Low | 122 | 122 | 20.3 | 0.44444 | 1.6 | [10 empty] | 0 | 20.3 | 5.6389
Low | 123 | 123 | 22 | 0.45833 | 1.65 | [10 empty] | 0 | 22 | 6.1111
Low | 124 | 124 | 23.6 | 0.38889 | 1.4 | [10 empty] | 0 | 23.6 | 6.5556
Low | 125 | 125 | 24.8 | 0.27778 | 1 | [10 empty] | 0 | 24.8 | 6.8889
Low | 126 | 126 | 25.6 | 0.20833 | 0.75 | [10 empty] | 0 | 25.6 | 7.1111
Low | 127 | 127 | 26.3 | 0.22222 | 0.8 | [10 empty] | 0 | 26.3 | 7.3056
Low | 128 | 128 | 27.2 | 0.27778 | 1 | [10 empty] | 0 | 27.2 | 7.5556
Low | 129 | 129 | 28.3 | 0.33333 | 1.2 | [10 empty] | 0 | 28.3 | 7.8611
Low | 130 | 130 | 29.6 | 0.36111 | 1.3 | [10 empty] | 0 | 29.6 | 8.2222
Low | 131 | 131 | 30.9 | 0.36111 | 1.3 | [10 empty] | 0 | 30.9 | 8.5833
Low | 132 | 132 | 32.2 | 0.34722 | 1.25 | [10 empty] | 0 | 32.2 | 8.9444
Low | 133 | 133 | 33.4 | 0.40278 | 1.45 | [10 empty] | 0 | 33.4 | 9.2778
Low | 134 | 134 | 35.1 | 0.52778 | 1.9 | [10 empty] | 0 | 35.1 | 9.75
Low | 135 | 135 | 37.2 | 0.5 | 1.8 | [10 empty] | 0 | 37.2 | 10.3333
Low | 136 | 136 | 38.7 | 0.25 | 0.9 | [10 empty] | 0 | 38.7 | 10.75
Low | 137 | 137 | 39 | -0.18056 | -0.65 | [10 empty] | 0 | 39 | 10.8333
Low | 138 | 138 | 37.4 | -0.70833 | -2.55 | [10 empty] | 0 | 37.4 | 10.3889
Low | 139 | 139 | 33.9 | -1.0694 | -3.85 | [10 empty] | 0 | 33.9 | 9.4167
Low | 140 | 140 | 29.7 | -0.98611 | -3.55 | [10 empty] | 0 | 29.7 | 8.25
Low | 141 | 141 | 26.8 | -0.5 | -1.8 | [10 empty] | 0 | 26.8 | 7.4444
Low | 142 | 142 | 26.1 | 0.055556 | 0.2 | [10 empty] | 0 | 26.1 | 7.25
Low | 143 | 143 | 27.2 | 0.41667 | 1.5 | [10 empty] | 0 | 27.2 | 7.5556
Low | 144 | 144 | 29.1 | 0.5 | 1.8 | [10 empty] | 0 | 29.1 | 8.0833
Low | 145 | 145 | 30.8 | 0.38889 | 1.4 | [10 empty] | 0 | 30.8 | 8.5556
Low | 146 | 146 | 31.9 | 0.16667 | 0.6 | [10 empty] | 0 | 31.9 | 8.8611
Low | 147 | 147 | 32 | -0.16667 | -0.6 | [10 empty] | 0 | 32 | 8.8889
Low | 148 | 148 | 30.7 | -0.48611 | -1.75 | [10 empty] | 0 | 30.7 | 8.5278
Low | 149 | 149 | 28.5 | -0.65278 | -2.35 | [10 empty] | 0 | 28.5 | 7.9167
Low | 150 | 150 | 26 | -0.70833 | -2.55 | [10 empty] | 0 | 26 | 7.2222
Low | 151 | 151 | 23.4 | -0.73611 | -2.65 | [10 empty] | 0 | 23.4 | 6.5
Low | 152 | 152 | 20.7 | -0.83333 | -3 | [10 empty] | 0 | 20.7 | 5.75
Low | 153 | 153 | 17.4 | -0.76389 | -2.75 | [10 empty] | 0 | 17.4 | 4.8333
Low | 154 | 154 | 15.2 | -0.54167 | -1.95 | [10 empty] | 0 | 15.2 | 4.2222
Low | 155 | 155 | 13.5 | -0.30556 | -1.1 | [10 empty] | 0 | 13.5 | 3.75
Low | 156 | 156 | 13 | -0.15278 | -0.55 | [10 empty] | 0 | 13 | 3.6111
Low | 157 | 157 | 12.4 | -0.097222 | -0.35 | [10 empty] | 0 | 12.4 | 3.4444
Low | 158 | 158 | 12.3 | -0.027778 | -0.1 | [10 empty] | 0 | 12.3 | 3.4167
Low | 159 | 159 | 12.2 | 0 | 0 | [10 empty] | 0 | 12.2 | 3.3889
Low | 160 | 160 | 12.3 | 0.027778 | 0.1 | [10 empty] | 0 | 12.3 | 3.4167
Low | 161 | 161 | 12.4 | 0.027778 | 0.1 | [10 empty] | 0 | 12.4 | 3.4444
Low | 162 | 162 | 12.5 | 0.027778 | 0.1 | [10 empty] | 0 | 12.5 | 3.4722
Low | 163 | 163 | 12.6 | 0.027778 | 0.1 | [10 empty] | 0 | 12.6 | 3.5
Low | 164 | 164 | 12.7 | 0.041667 | 0.15 | [10 empty] | 0 | 12.7 | 3.5278
Low | 165 | 165 | 12.9 | 0.16667 | 0.6 | [10 empty] | 0 | 12.9 | 3.5833
Low | 166 | 166 | 13.9 | 0.45833 | 1.65 | [10 empty] | 0 | 13.9 | 3.8611
Low | 167 | 167 | 16.2 | 0.75 | 2.7 | [10 empty] | 0 | 16.2 | 4.5
Low | 168 | 168 | 19.3 | 0.91667 | 3.3 | [10 empty] | 0 | 19.3 | 5.3611
Low | 169 | 169 | 22.8 | 0.91667 | 3.3 | [10 empty] | 0 | 22.8 | 6.3333
Low | 170 | 170 | 25.9 | 0.79167 | 2.85 | [10 empty] | 0 | 25.9 | 7.1944
Low | 171 | 171 | 28.5 | 0.56944 | 2.05 | [10 empty] | 0 | 28.5 | 7.9167
Low | 172 | 172 | 30 | 0.083333 | 0.3 | [10 empty] | 0 | 30 | 8.3333
Low | 173 | 173 | 29.1 | -0.36111 | -1.3 | [10 empty] | 0 | 29.1 | 8.0833
Low | 174 | 174 | 27.4 | -0.54167 | -1.95 | [10 empty] | 0 | 27.4 | 7.6111
Low | 175 | 175 | 25.2 | -0.5 | -1.8 | [10 empty] | 0 | 25.2 | 7
Low | 176 | 176 | 23.8 | -0.11111 | -0.4 | [10 empty] | 0 | 23.8 | 6.6111
Low | 177 | 177 | 24.4 | 0.30556 | 1.1 | [10 empty] | 0 | 24.4 | 6.7778
Low | 178 | 178 | 26 | 0.72222 | 2.6 | [10 empty] | 0 | 26 | 7.2222
Low | 179 | 179 | 29.6 | 0.86111 | 3.1 | [10 empty] | 0 | 29.6 | 8.2222
Low | 180 | 180 | 32.2 | 0.81944 | 2.95 | [10 empty] | 0 | 32.2 | 8.9444
Low | 181 | 181 | 35.5 | 0.75 | 2.7 | [10 empty] | 0 | 35.5 | 9.8611
Low | 182 | 182 | 37.6 | 0.55556 | 2 | [10 empty] | 0 | 37.6 | 10.4444
Low | 183 | 183 | 39.5 | 0.41667 | 1.5 | [10 empty] | 0 | 39.5 | 10.9722
Low | 184 | 184 | 40.6 | 0.27778 | 1 | [10 empty] | 0 | 40.6 | 11.2778
Low | 185 | 185 | 41.5 | 0.19444 | 0.7 | [10 empty] | 0 | 41.5 | 11.5278
Low | 186 | 186 | 42 | 0.125 | 0.45 | [10 empty] | 0 | 42 | 11.6667
Low | 187 | 187 | 42.4 | 0.13889 | 0.5 | [10 empty] | 0 | 42.4 | 11.7778
Low | 188 | 188 | 43 | 0.25 | 0.9 | [10 empty] | 0 | 43 | 11.9444
Low | 189 | 189 | 44.2 | 0.40278 | 1.45 | [10 empty] | 0 | 44.2 | 12.2778
Low | 190 | 190 | 45.9 | 0.48611 | 1.75 | [10 empty] | 0 | 45.9 | 12.75
Low | 191 | 191 | 47.7 | 0.45833 | 1.65 | [10 empty] | 0 | 47.7 | 13.25
Low | 192 | 192 | 49.2 | 0.31944 | 1.15 | [10 empty] | 0 | 49.2 | 13.6667
Low | 193 | 193 | 50 | 0.13889 | 0.5 | [10 empty] | 0 | 50 | 13.8889
Low | 194 | 194 | 50.2 | 0.013889 | 0.05 | [10 empty] | 0 | 50.2 | 13.9444
Low | 195 | 195 | 50.1 | -0.055556 | -0.2 | [10 empty] | 0 | 50.1 | 13.9167
Low | 196 | 196 | 49.8 | -0.097222 | -0.35 | [10 empty] | 0 | 49.8 | 13.8333
Low | 197 | 197 | 49.4 | -0.125 | -0.45 | [10 empty] | 0 | 49.4 | 13.7222
Low | 198 | 198 | 48.9 | -0.125 | -0.45 | [10 empty] | 0 | 48.9 | 13.5833
Low | 199 | 199 | 48.5 | -0.097222 | -0.35 | [10 empty] | 0 | 48.5 | 13.4722
Low | 200 | 200 | 48.2 | -0.041667 | -0.15 | [10 empty] | 0 | 48.2 | 13.3889
Low | 201 | 201 | 48.2 | -0.013889 | -0.05 | [10 empty] | 0 | 48.2 | 13.3889
Low | 202 | 202 | 48.1 | -0.11111 | -0.4 | [10 empty] | 0 | 48.1 | 13.3611
Low | 203 | 203 | 47.4 | -0.31944 | -1.15 | [10 empty] | 0 | 47.4 | 13.1667
Low | 204 | 204 | 45.8 | -0.58333 | -2.1 | [10 empty] | 0 | 45.8 | 12.7222
Low | 205 | 205 | 43.2 | -0.73611 | -2.65 | [10 empty] | 0 | 43.2 | 12
Low | 206 | 206 | 40.5 | -0.69444 | -2.5 | [10 empty] | 0 | 40.5 | 11.25
Low | 207 | 207 | 38.2 | -0.52778 | -1.9 | [10 empty] | 0 | 38.2 | 10.6111
Low | 208 | 208 | 36.7 | -0.33333 | -1.2 | [10 empty] | 0 | 36.7 | 10.1944
Low | 209 | 209 | 35.8 | -0.19444 | -0.7 | [10 empty] | 0 | 35.8 | 9.9444
Low | 210 | 210 | 35.3 | -0.13889 | -0.5 | [10 empty] | 0 | 35.3 | 9.8056
Low | 211 | 211 | 34.8 | -0.125 | -0.45 | [10 empty] | 0 | 34.8 | 9.6667
Low | 212 | 212 | 34.4 | -0.069444 | -0.25 | [10 empty] | 0 | 34.4 | 9.5556
Low | 213 | 213 | 34.3 | -0.055556 | -0.2 | [10 empty] | 0 | 34.3 | 9.5278
Low | 214 | 214 | 34 | -0.069444 | -0.25 | [10 empty] | 0 | 34 | 9.4444
Low | 215 | 215 | 33.8 | -0.055556 | -0.2 | [10 empty] | 0 | 33.8 | 9.3889
Low | 216 | 216 | 33.6 | -0.041667 | -0.15 | [10 empty] | 0 | 33.6 | 9.3333
Low | 217 | 217 | 33.5 | -0.013889 | -0.05 | [10 empty] | 0 | 33.5 | 9.3056
Low | 218 | 218 | 33.5 | -0.013889 | -0.05 | [10 empty] | 0 | 33.5 | 9.3056
Low | 219 | 219 | 33.4 | -0.027778 | -0.1 | [10 empty] | 0 | 33.4 | 9.2778
Low | 220 | 220 | 33.3 | -0.013889 | -0.05 | [10 empty] | 0 | 33.3 | 9.25
Low | 221 | 221 | 33.3 | -0.013889 | -0.05 | [10 empty] | 0 | 33.3 | 9.25
Low | 222 | 222 | 33.2 | -0.027778 | -0.1 | [10 empty] | 0 | 33.2 | 9.2222
Low | 223 | 223 | 33.1 | -0.013889 | -0.05 | [10 empty] | 0 | 33.1 | 9.1944
Low | 224 | 224 | 33.1 | -0.027778 | -0.1 | [10 empty] | 0 | 33.1 | 9.1944
Low | 225 | 225 | 32.9 | -0.041667 | -0.15 | [10 empty] | 0 | 32.9 | 9.1389
Low | 226 | 226 | 32.8 | -0.027778 | -0.1 | [10 empty] | 0 | 32.8 | 9.1111
Low | 227 | 227 | 32.7 | -0.027778 | -0.1 | [10 empty] | 0 | 32.7 | 9.0833
Low | 228 | 228 | 32.6 | -0.055556 | -0.2 | [10 empty] | 0 | 32.6 | 9.0556
Low | 229 | 229 | 32.3 | -0.097222 | -0.35 | [10 empty] | 0 | 32.3 | 8.9722
Low | 230 | 230 | 31.9 | -0.13889 | -0.5 | [10 empty] | 0 | 31.9 | 8.8611
Low | 231 | 231 | 31.3 | -0.13889 | -0.5 | [10 empty] | 0 | 31.3 | 8.6944
Low | 232 | 232 | 30.9 | -0.11111 | -0.4 | [10 empty] | 0 | 30.9 | 8.5833
Low | 233 | 233 | 30.5 | -0.055556 | -0.2 | [10 empty] | 0 | 30.5 | 8.4722
Low | 234 | 234 | 30.5 | 0.027778 | 0.1 | [10 empty] | 0 | 30.5 | 8.4722
Low | 235 | 235 | 30.7 | 0.125 | 0.45 | [10 empty] | 0 | 30.7 | 8.5278
Low | 236 | 236 | 31.4 | 0.23611 | 0.85 | [10 empty] | 0 | 31.4 | 8.7222
Low | 237 | 237 | 32.4 | 0.31944 | 1.15 | [10 empty] | 0 | 32.4 | 9
Low | 238 | 238 | 33.7 | 0.375 | 1.35 | [10 empty] | 0 | 33.7 | 9.3611
Low | 239 | 239 | 35.1 | 0.36111 | 1.3 | [10 empty] | 0 | 35.1 | 9.75
Low | 240 | 240 | 36.3 | 0.30556 | 1.1 | [10 empty] | 0 | 36.3 | 10.0833
Low | 241 | 241 | 37.3 | 0.22222 | 0.8 | [10 empty] | 0 | 37.3 | 10.3611
Low | 242 | 242 | 37.9 | 0.15278 | 0.55 | [10 empty] | 0 | 37.9 | 10.5278
Low | 243 | 243 | 38.4 | 0.097222 | 0.35 | [10 empty] | 0 | 38.4 | 10.6667
Low | 244 | 244 | 38.6 | 0.055556 | 0.2 | [10 empty] | 0 | 38.6 | 10.7222
Low | 245 | 245 | 38.8 | 0.055556 | 0.2 | [10 empty] | 0 | 38.8 | 10.7778
Low | 246 | 246 | 39 | 0.055556 | 0.2 | [10 empty] | 0 | 39 | 10.8333
Low | 247 | 247 | 39.2 | 0.055556 | 0.2 | [10 empty] | 0 | 39.2 | 10.8889
Low | 248 | 248 | 39.4 | 0.041667 | 0.15 | [10 empty] | 0 | 39.4 | 10.9444
Low | 249 | 249 | 39.5 | 0.027778 | 0.1 | [10 empty] | 0 | 39.5 | 10.9722
Low | 250 | 250 | 39.6 | 0.041667 | 0.15 | [10 empty] | 0 | 39.6 | 11
Low | 251 | 251 | 39.8 | 0.055556 | 0.2 | [10 empty] | 0 | 39.8 | 11.0556
Low | 252 | 252 | 40 | 0.097222 | 0.35 | [10 empty] | 0 | 40 | 11.1111
Low | 253 | 253 | 40.5 | 0.15278 | 0.55 | [10 empty] | 0 | 40.5 | 11.25
Low | 254 | 254 | 41.1 | 0.19444 | 0.7 | [10 empty] | 0 | 41.1 | 11.4167
Low | 255 | 255 | 41.9 | 0.23611 | 0.85 | [10 empty] | 0 | 41.9 | 11.6389
Low | 256 | 256 | 42.8 | 0.26389 | 0.95 | [10 empty] | 0 | 42.8 | 11.8889
Low | 257 | 257 | 43.8 | 0.375 | 1.35 | [10 empty] | 0 | 43.8 | 12.1667
Low | 258 | 258 | 45.5 | 0.29167 | 1.05 | [10 empty] | 0 | 45.5 | 12.6389
Low | 259 | 259 | 45.9 | 0.041667 | 0.15 | [10 empty] | 0 | 45.9 | 12.75
Low | 260 | 260 | 45.8 | -0.069444 | -0.25 | [10 empty] | 0 | 45.8 | 12.7222
Low | 261 | 261 | 45.4 | -0.13889 | -0.5 | [10 empty] | 0 | 45.4 | 12.6111
Low | 262 | 262 | 44.8 | -0.11111 | -0.4 | [10 empty] | 0 | 44.8 | 12.4444
Low | 263 | 263 | 44.6 | 0.027778 | 0.1 | [10 empty] | 0 | 44.6 | 12.3889
Low | 264 | 264 | 45 | 0.18056 | 0.65 | [10 empty] | 0 | 45 | 12.5
Low | 265 | 265 | 45.9 | 0.27778 | 1 | [10 empty] | 0 | 45.9 | 12.75
Low | 266 | 266 | 47 | 0.27778 | 1 | [10 empty] | 0 | 47 | 13.0556
Low | 267 | 267 | 47.9 | 0.18056 | 0.65 | [10 empty] | 0 | 47.9 | 13.3056
Low | 268 | 268 | 48.3 | 0.055556 | 0.2 | [10 empty] | 0 | 48.3 | 13.4167
Low | 269 | 269 | 48.3 | -0.013889 | -0.05 | [10 empty] | 0 | 48.3 | 13.4167
Low | 270 | 270 | 48.2 | -0.041667 | -0.15 | [10 empty] | 0 | 48.2 | 13.3889
Low | 271 | 271 | 48 | -0.069444 | -0.25 | [10 empty] | 0 | 48 | 13.3333
Low | 272 | 272 | 47.7 | -0.11111 | -0.4 | [10 empty] | 0 | 47.7 | 13.25
Low | 273 | 273 | 47.2 | -0.16667 | -0.6 | [10 empty] | 0 | 47.2 | 13.1111
Low | 274 | 274 | 46.5 | -0.27778 | -1 | [10 empty] | 0 | 46.5 | 12.9167
Low | 275 | 275 | 45.2 | -0.38889 | -1.4 | [10 empty] | 0 | 45.2 | 12.5556
Low | 276 | 276 | 43.7 | -0.44444 | -1.6 | [10 empty] | 0 | 43.7 | 12.1389
Low | 277 | 277 | 42 | -0.45833 | -1.65 | [10 empty] | 0 | 42 | 11.6667
Low | 278 | 278 | 40.4 | -0.41667 | -1.5 | [10 empty] | 0 | 40.4 | 11.2222
Low | 279 | 279 | 39 | -0.375 | -1.35 | [10 empty] | 0 | 39 | 10.8333
Low | 280 | 280 | 37.7 | -0.36111 | -1.3 | [10 empty] | 0 | 37.7 | 10.4722
Low | 281 | 281 | 36.4 | -0.34722 | -1.25 | [10 empty] | 0 | 36.4 | 10.1111
Low | 282 | 282 | 35.2 | -0.29167 | -1.05 | [10 empty] | 0 | 35.2 | 9.7778
Low | 283 | 283 | 34.3 | -0.19444 | -0.7 | [10 empty] | 0 | 34.3 | 9.5278
Low | 284 | 284 | 33.8 | -0.13889 | -0.5 | [10 empty] | 0 | 33.8 | 9.3889
Low | 285 | 285 | 33.3 | -0.18056 | -0.65 | [10 empty] | 0 | 33.3 | 9.25
Low | 286 | 286 | 32.5 | -0.33333 | -1.2 | [10 empty] | 0 | 32.5 | 9.0278
Low | 287 | 287 | 30.9 | -0.54167 | -1.95 | [10 empty] | 0 | 30.9 | 8.5833
Low | 288 | 288 | 28.6 | -0.69444 | -2.5 | [10 empty] | 0 | 28.6 | 7.9444
Low | 289 | 289 | 25.9 | -0.76389 | -2.75 | [10 empty] | 0 | 25.9 | 7.1944
Low | 290 | 290 | 23.1 | -0.80556 | -2.9 | [10 empty] | 0 | 23.1 | 6.4167
Low | 291 | 291 | 20.1 | -0.80556 | -2.9 | [10 empty] | 0 | 20.1 | 5.5833
Low | 292 | 292 | 17.3 | -0.69444 | -2.5 | [10 empty] | 0 | 17.3 | 4.8056
Low | 293 | 293 | 15.1 | -0.5 | -1.8 | [10 empty] | 0 | 15.1 | 4.1944
Low | 294 | 294 | 13.7 | -0.23611 | -0.85 | [10 empty] | 0 | 13.7 | 3.8056
Low | 295 | 295 | 13.4 | 0.027778 | 0.1 | [10 empty] | 0 | 13.4 | 3.7222
Low | 296 | 296 | 13.9 | 0.22222 | 0.8 | [10 empty] | 0 | 13.9 | 3.8611
Low | 297 | 297 | 15 | 0.33333 | 1.2 | [10 empty] | 0 | 15 | 4.1667
Low | 298 | 298 | 16.3 | 0.33333 | 1.2 | [10 empty] | 0 | 16.3 | 4.5278
Low | 299 | 299 | 17.4 | 0.26389 | 0.95 | [10 empty] | 0 | 17.4 | 4.8333
Low | 300 | 300 | 18.2 | 0.16667 | 0.6 | [10 empty] | 0 | 18.2 | 5.0556
Low | 301 | 301 | 18.6 | 0.083333 | 0.3 | [10 empty] | 0 | 18.6 | 5.1667
Low | 302 | 302 | 18.8 | 0.055556 | 0.2 | [10 empty] | 0 | 18.8 | 5.2222
Low | 303 | 303 | 19 | 0.097222 | 0.35 | [10 empty] | 0 | 19 | 5.2778
Low | 304 | 304 | 19.5 | 0.15278 | 0.55 | [10 empty] | 0 | 19.5 | 5.4167
Low | 305 | 305 | 20.1 | 0.13889 | 0.5 | [10 empty] | 0 | 20.1 | 5.5833
Low | 306 | 306 | 20.5 | 0.013889 | 0.05 | [10 empty] | 0 | 20.5 | 5.6944
Low | 307 | 307 | 20.2 | -0.26389 | -0.95 | [10 empty] | 0 | 20.2 | 5.6111
Low | 308 | 308 | 18.6 | -0.51389 | -1.85 | [10 empty] | 0 | 18.6 | 5.1667
Low | 309 | 309 | 16.5 | -0.58333 | -2.1 | [10 empty] | 0 | 16.5 | 4.5833
Low | 310 | 310 | 14.4 | -0.43056 | -1.55 | [10 empty] | 0 | 14.4 | 4
Low | 311 | 311 | 13.4 | -0.20833 | -0.75 | [10 empty] | 0 | 13.4 | 3.7222
Low | 312 | 312 | 12.9 | -0.097222 | -0.35 | [10 empty] | 0 | 12.9 | 3.5833
Low | 313 | 313 | 12.7 | -0.069444 | -0.25 | [10 empty] | 0 | 12.7 | 3.5278
Low | 314 | 314 | 12.4 | -0.041667 | -0.15 | [10 empty] | 0 | 12.4 | 3.4444
Low | 315 | 315 | 12.4 | 0.055556 | 0.2 | [10 empty] | 0 | 12.4 | 3.4444
Low | 316 | 316 | 12.8 | 0.23611 | 0.85 | [10 empty] | 0 | 12.8 | 3.5556
Low | 317 | 317 | 14.1 | 0.47222 | 1.7 | [10 empty] | 0 | 14.1 | 3.9167
Low | 318 | 318 | 16.2 | 0.65278 | 2.35 | [10 empty] | 0 | 16.2 | 4.5
Low | 319 | 319 | 18.8 | 0.79167 | 2.85 | [10 empty] | 0 | 18.8 | 5.2222
Low | 320 | 320 | 21.9 | 0.86111 | 3.1 | [10 empty] | 0 | 21.9 | 6.0833
Low | 321 | 321 | 25 | 0.90278 | 3.25 | [10 empty] | 0 | 25 | 6.9444
Low | 322 | 322 | 28.4 | 0.875 | 3.15 | [10 empty] | 0 | 28.4 | 7.8889
Low | 323 | 323 | 31.3 | 0.77778 | 2.8 | [10 empty] | 0 | 31.3 | 8.6944
Low | 324 | 324 | 34 | 0.45833 | 1.65 | [10 empty] | 0 | 34 | 9.4444
Low | 325 | 325 | 34.6 | -0.013889 | -0.05 | [10 empty] | 0 | 34.6 | 9.6111
Low | 326 | 326 | 33.9 | -0.375 | -1.35 | [10 empty] | 0 | 33.9 | 9.4167
Low | 327 | 327 | 31.9 | -0.54167 | -1.95 | [10 empty] | 0 | 31.9 | 8.8611
Low | 328 | 328 | 30 | -0.45833 | -1.65 | [10 empty] | 0 | 30 | 8.3333
Low | 329 | 329 | 28.6 | -0.33333 | -1.2 | [10 empty] | 0 | 28.6 | 7.9444
Low | 330 | 330 | 27.6 | -0.22222 | -0.8 | [10 empty] | 0 | 27.6 | 7.6667
Low | 331 | 331 | 27 | -0.18056 | -0.65 | [10 empty] | 0 | 27 | 7.5
Low | 332 | 332 | 26.3 | -0.16667 | -0.6 | [10 empty] | 0 | 26.3 | 7.3056
Low | 333 | 333 | 25.8 | -0.125 | -0.45 | [10 empty] | 0 | 25.8 | 7.1667
Low | 334 | 334 | 25.4 | -0.097222 | -0.35 | [10 empty] | 0 | 25.4 | 7.0556
Low | 335 | 335 | 25.1 | -0.097222 | -0.35 | [10 empty] | 0 | 25.1 | 6.9722
Low | 336 | 336 | 24.7 | -0.13889 | -0.5 | [10 empty] | 0 | 24.7 | 6.8611
Low | 337 | 337 | 24.1 | -0.16667 | -0.6 | [10 empty] | 0 | 24.1 | 6.6944
Low | 338 | 338 | 23.5 | -0.27778 | -1 | [10 empty] | 0 | 23.5 | 6.5278
Low | 339 | 339 | 22.1 | -0.41667 | -1.5 | [10 empty] | 0 | 22.1 | 6.1389
Low | 340 | 340 | 20.5 | -0.43056 | -1.55 | [10 empty] | 0 | 20.5 | 5.6944
Low | 341 | 341 | 19 | -0.30556 | -1.1 | [10 empty] | 0 | 19 | 5.2778
Low | 342 | 342 | 18.3 | -0.13889 | -0.5 | [10 empty] | 0 | 18.3 | 5.0833
Low | 343 | 343 | 18 | -0.083333 | -0.3 | [10 empty] | 0 | 18 | 5
Low | 344 | 344 | 17.7 | -0.083333 | -0.3 | [10 empty] | 0 | 17.7 | 4.9167
Low | 345 | 345 | 17.4 | -0.19444 | -0.7 | [10 empty] | 0 | 17.4 | 4.8333
Low | 346 | 346 | 16.3 | -0.43056 | -1.55 | [10 empty] | 0 | 16.3 | 4.5278
Low | 347 | 347 | 14.3 | -0.66667 | -2.4 | [10 empty] | 0 | 14.3 | 3.9722
Low | 348 | 348 | 11.5 | -0.79167 | -2.85 | [10 empty] | 0 | 11.5 | 3.1944
Low | 349 | 349 | 8.6 | -0.83333 | -3 | [10 empty] | 0 | 8.6 | 2.3889
Low | 350 | 350 | 5.5 | -0.76389 | -2.75 | [10 empty] | 0 | 5.5 | 1.5278
Low | 351 | 351 | 3.1 | -0.59722 | -2.15 | [10 empty] | 0 | 3.1 | 0.86111
Low | 352 | 352 | 1.2 | -0.43056 | -1.55 | [10 empty] | 0 | 1.2 | 0.33333
Low | 353 | 353 | 0 | -0.16667 | -0.6 | [10 empty] | 1 |  | 0
Low | 354 | 354 | 0 | 0 | 0 | [10 empty] | 1 |  | 0
Low | 355 | 355 | 0 | 0 | 0 | [10 empty] | 1 |  | 0
Low | 356 | 356 | 0 | 0 | 0 | [10 empty] | 1 |  | 0
Low | 357 | 357 | 0 | 0 | 0 | [10 empty] | 1 |  | 0
Low | 358 | 358 | 0 | 0 | 0 | [10 empty] | 1 |  | 0
Low | 359 | 359 | 0 | 0.19444 | 0.7 | [10 empty] | 1 |  | 0
Low | 360 | 360 | 1.4 | 0.44444 | 1.6 | [10 empty] | 0 | 1.4 | 0.38889
Low | 361 | 361 | 3.2 | 0.58333 | 2.1 | [10 empty] | 0 | 3.2 | 0.88889
Low | 362 | 362 | 5.6 | 0.68056 | 2.45 | [10 empty] | 0 | 5.6 | 1.5556
Low | 363 | 363 | 8.1 | 0.65278 | 2.35 | [10 empty] | 0 | 8.1 | 2.25
Low | 364 | 364 | 10.3 | 0.55556 | 2 | [10 empty] | 0 | 10.3 | 2.8611
Low | 365 | 365 | 12.1 | 0.375 | 1.35 | [10 empty] | 0 | 12.1 | 3.3611
Low | 366 | 366 | 13 | 0.19444 | 0.7 | [10 empty] | 0 | 13 | 3.6111
Low | 367 | 367 | 13.5 | 0.16667 | 0.6 | [10 empty] | 0 | 13.5 | 3.75
Low | 368 | 368 | 14.2 | 0.23611 | 0.85 | [10 empty] | 0 | 14.2 | 3.9444
Low | 369 | 369 | 15.2 | 0.34722 | 1.25 | [10 empty] | 0 | 15.2 | 4.2222
Low | 370 | 370 | 16.7 | 0.43056 | 1.55 | [10 empty] | 0 | 16.7 | 4.6389
Low | 371 | 371 | 18.3 | 0.43056 | 1.55 | [10 empty] | 0 | 18.3 | 5.0833
Low | 372 | 372 | 19.8 | 0.375 | 1.35 | [10 empty] | 0 | 19.8 | 5.5
Low | 373 | 373 | 21 | 0.31944 | 1.15 | [10 empty] | 0 | 21 | 5.8333
Low | 374 | 374 | 22.1 | 0.34722 | 1.25 | [10 empty] | 0 | 22.1 | 6.1389
Low | 375 | 375 | 23.5 | 0.41667 | 1.5 | [10 empty] | 0 | 23.5 | 6.5278
Low | 376 | 376 | 25.1 | 0.5 | 1.8 | [10 empty] | 0 | 25.1 | 6.9722
Low | 377 | 377 | 27.1 | 0.54167 | 1.95 | [10 empty] | 0 | 27.1 | 7.5278
Low | 378 | 378 | 29 | 0.47222 | 1.7 | [10 empty] | 0 | 29 | 8.0556
Low | 379 | 379 | 30.5 | 0.30556 | 1.1 | [10 empty] | 0 | 30.5 | 8.4722
Low | 380 | 380 | 31.2 | 0.097222 | 0.35 | [10 empty] | 0 | 31.2 | 8.6667
Low | 381 | 381 | 31.2 | -0.069444 | -0.25 | [10 empty] | 0 | 31.2 | 8.6667
Low | 382 | 382 | 30.7 | -0.19444 | -0.7 | [10 empty] | 0 | 30.7 | 8.5278
Low | 383 | 383 | 29.8 | -0.29167 | -1.05 | [10 empty] | 0 | 29.8 | 8.2778
Low | 384 | 384 | 28.6 | -0.33333 | -1.2 | [10 empty] | 0 | 28.6 | 7.9444
Low | 385 | 385 | 27.4 | -0.27778 | -1 | [10 empty] | 0 | 27.4 | 7.6111
Low | 386 | 386 | 26.6 | -0.18056 | -0.65 | [10 empty] | 0 | 26.6 | 7.3889
Low | 387 | 387 | 26.1 | -0.125 | -0.45 | [10 empty] | 0 | 26.1 | 7.25
Low | 388 | 388 | 25.7 | -0.16667 | -0.6 | [10 empty] | 0 | 25.7 | 7.1389
Low | 389 | 389 | 24.9 | -0.26389 | -0.95 | [10 empty] | 0 | 24.9 | 6.9167
Low | 390 | 390 | 23.8 | -0.34722 | -1.25 | [10 empty] | 0 | 23.8 | 6.6111
Low | 391 | 391 | 22.4 | -0.34722 | -1.25 | [10 empty] | 0 | 22.4 | 6.2222
Low | 392 | 392 | 21.3 | -0.23611 | -0.85 | [10 empty] | 0 | 21.3 | 5.9167
Low | 393 | 393 | 20.7 | -0.16667 | -0.6 | [10 empty] | 0 | 20.7 | 5.75
Low | 394 | 394 | 20.1 | -0.20833 | -0.75 | [10 empty] | 0 | 20.1 | 5.5833
Low | 395 | 395 | 19.2 | -0.34722 | -1.25 | [10 empty] | 0 | 19.2 | 5.3333
Low | 396 | 396 | 17.6 | -0.41667 | -1.5 | [10 empty] | 0 | 17.6 | 4.8889
Low | 397 | 397 | 16.2 | -0.31944 | -1.15 | [10 empty] | 0 | 16.2 | 4.5
Low | 398 | 398 | 15.3 | -0.20833 | -0.75 | [10 empty] | 0 | 15.3 | 4.25
Low | 399 | 399 | 14.7 | -0.15278 | -0.55 | [10 empty] | 0 | 14.7 | 4.0833
Low | 400 | 400 | 14.2 | -0.13889 | -0.5 | [10 empty] | 0 | 14.2 | 3.9444
Low | 401 | 401 | 13.7 | -0.11111 | -0.4 | [10 empty] | 0 | 13.7 | 3.8056
Low | 402 | 402 | 13.4 | -0.097222 | -0.35 | [10 empty] | 0 | 13.4 | 3.7222
Low | 403 | 403 | 13 | -0.083333 | -0.3 | [10 empty] | 0 | 13 | 3.6111
Low | 404 | 404 | 12.8 | -0.069444 | -0.25 | [10 empty] | 0 | 12.8 | 3.5556
Low | 405 | 405 | 12.5 | -0.097222 | -0.35 | [10 empty] | 0 | 12.5 | 3.4722
Low | 406 | 406 | 12.1 | -0.19444 | -0.7 | [10 empty] | 0 | 12.1 | 3.3611
Low | 407 | 407 | 11.1 | -0.34722 | -1.25 | [10 empty] | 0 | 11.1 | 3.0833
Low | 408 | 408 | 9.6 | -0.51389 | -1.85 | [10 empty] | 0 | 9.6 | 2.6667
Low | 409 | 409 | 7.4 | -0.65278 | -2.35 | [10 empty] | 0 | 7.4 | 2.0556
Low | 410 | 410 | 4.9 | -0.625 | -2.25 | [10 empty] | 0 | 4.9 | 1.3611
Low | 411 | 411 | 2.9 | -0.51389 | -1.85 | [10 empty] | 0 | 2.9 | 0.80556
Low | 412 | 412 | 1.2 | -0.40278 | -1.45 | [10 empty] | 0 | 1.2 | 0.33333
Low | 413 | 413 | 0 | -0.16667 | -0.6 | [10 empty] | 1 |  | 0
Low | 414 | 414 | 0 | 0 | 0 | [10 empty] | 1 |  | 0
Low | 415 | 415 | 0 | 0 | 0 | [10 empty] | 1 |  | 0
Low | 416 | 416 | 0 | 0 | 0 | [10 empty] | 1 |  | 0
Low | 417 | 417 | 0 | 0 | 0 | [10 empty] | 1 |  | 0
Low | 418 | 418 | 0 | 0 | 0 | [10 empty] | 1 |  | 0
Low | 419 | 419 | 0 | 0 | 0 | [10 empty] | 1 |  | 0
Low | 420 | 420 | 0 | 0 | 0 | [10 empty] | 1 |  | 0
Low | 421 | 421 | 0 | 0 | 0 | [10 empty] | 1 |  | 0
Low | 422 | 422 | 0 | 0 | 0 | [10 empty] | 1 |  | 0
Low | 423 | 423 | 0 | 0 | 0 | [10 empty] | 1 |  | 0
Low | 424 | 424 | 0 | 0 | 0 | [10 empty] | 1 |  | 0
Low | 425 | 425 | 0 | 0 | 0 | [10 empty] | 1 |  | 0
Low | 426 | 426 | 0 | 0 | 0 | [10 empty] | 1 |  | 0
Low | 427 | 427 | 0 | 0 | 0 | [10 empty] | 1 |  | 0
Low | 428 | 428 | 0 | 0 | 0 | [10 empty] | 1 |  | 0
Low | 429 | 429 | 0 | 0 | 0 | [10 empty] | 1 |  | 0
Low | 430 | 430 | 0 | 0 | 0 | [10 empty] | 1 |  | 0
Low | 431 | 431 | 0 | 0 | 0 | [10 empty] | 1 |  | 0
Low | 432 | 432 | 0 | 0 | 0 | [10 empty] | 1 |  | 0
Low | 433 | 433 | 0 | 0 | 0 | [10 empty] | 1 |  | 0
Low | 434 | 434 | 0 | 0 | 0 | [10 empty] | 1 |  | 0
Low | 435 | 435 | 0 | 0 | 0 | [10 empty] | 1 |  | 0
Low | 436 | 436 | 0 | 0 | 0 | [10 empty] | 1 |  | 0
Low | 437 | 437 | 0 | 0 | 0 | [10 empty] | 1 |  | 0
Low | 438 | 438 | 0 | 0 | 0 | [10 empty] | 1 |  | 0
Low | 439 | 439 | 0 | 0 | 0 | [10 empty] | 1 |  | 0
Low | 440 | 440 | 0 | 0 | 0 | [10 empty] | 1 |  | 0
Low | 441 | 441 | 0 | 0 | 0 | [10 empty] | 1 |  | 0
Low | 442 | 442 | 0 | 0 | 0 | [10 empty] | 1 |  | 0
Low | 443 | 443 | 0 | 0 | 0 | [10 empty] | 1 |  | 0
Low | 444 | 444 | 0 | 0 | 0 | [10 empty] | 1 |  | 0
Low | 445 | 445 | 0 | 0 | 0 | [10 empty] | 1 |  | 0
Low | 446 | 446 | 0 | 0 | 0 | [10 empty] | 1 |  | 0
Low | 447 | 447 | 0 | 0 | 0 | [10 empty] | 1 |  | 0
Low | 448 | 448 | 0 | 0 | 0 | [10 empty] | 1 |  | 0
Low | 449 | 449 | 0 | 0 | 0 | [10 empty] | 1 |  | 0
Low | 450 | 450 | 0 | 0 | 0 | [10 empty] | 1 |  | 0
Low | 451 | 451 | 0 | 0 | 0 | [10 empty] | 1 |  | 0
Low | 452 | 452 | 0 | 0 | 0 | [10 empty] | 1 |  | 0
Low | 453 | 453 | 0 | 0 | 0 | [10 empty] | 1 |  | 0
Low | 454 | 454 | 0 | 0 | 0 | [10 empty] | 1 |  | 0
Low | 455 | 455 | 0 | 0 | 0 | [10 empty] | 1 |  | 0
Low | 456 | 456 | 0 | 0 | 0 | [10 empty] | 1 |  | 0
Low | 457 | 457 | 0 | 0 | 0 | [10 empty] | 1 |  | 0
Low | 458 | 458 | 0 | 0 | 0 | [10 empty] | 1 |  | 0
Low | 459 | 459 | 0 | 0 | 0 | [10 empty] | 1 |  | 0
Low | 460 | 460 | 0 | 0 | 0 | [10 empty] | 1 |  | 0
Low | 461 | 461 | 0 | 0 | 0 | [10 empty] | 1 |  | 0
Low | 462 | 462 | 0 | 0 | 0 | [10 empty] | 1 |  | 0
Low | 463 | 463 | 0 | 0 | 0 | [10 empty] | 1 |  | 0
Low | 464 | 464 | 0 | 0 | 0 | [10 empty] | 1 |  | 0
Low | 465 | 465 | 0 | 0 | 0 | [10 empty] | 1 |  | 0
Low | 466 | 466 | 0 | 0 | 0 | [10 empty] | 1 |  | 0
Low | 467 | 467 | 0 | 0 | 0 | [10 empty] | 1 |  | 0
Low | 468 | 468 | 0 | 0 | 0 | [10 empty] | 1 |  | 0
Low | 469 | 469 | 0 | 0 | 0 | [10 empty] | 1 |  | 0
Low | 470 | 470 | 0 | 0 | 0 | [10 empty] | 1 |  | 0
Low | 471 | 471 | 0 | 0 | 0 | [10 empty] | 1 |  | 0
Low | 472 | 472 | 0 | 0 | 0 | [10 empty] | 1 |  | 0
Low | 473 | 473 | 0 | 0 | 0 | [10 empty] | 1 |  | 0
Low | 474 | 474 | 0 | 0 | 0 | [10 empty] | 1 |  | 0
Low | 475 | 475 | 0 | 0 | 0 | [10 empty] | 1 |  | 0
Low | 476 | 476 | 0 | 0 | 0 | [10 empty] | 1 |  | 0
Low | 477 | 477 | 0 | 0 | 0 | [10 empty] | 1 |  | 0
Low | 478 | 478 | 0 | 0 | 0 | [10 empty] | 1 |  | 0
Low | 479 | 479 | 0 | 0 | 0 | [10 empty] | 1 |  | 0
Low | 480 | 480 | 0 | 0.19444 | 0.7 | [10 empty] | 1 |  | 0
Low | 481 | 481 | 1.4 | 0.34722 | 1.25 | [10 empty] | 0 | 1.4 | 0.38889
Low | 482 | 482 | 2.5 | 0.52778 | 1.9 | [10 empty] | 0 | 2.5 | 0.69444
Low | 483 | 483 | 5.2 | 0.75 | 2.7 | [10 empty] | 0 | 5.2 | 1.4444
Low | 484 | 484 | 7.9 | 0.70833 | 2.55 | [10 empty] | 0 | 7.9 | 2.1944
Low | 485 | 485 | 10.3 | 0.68056 | 2.45 | [10 empty] | 0 | 10.3 | 2.8611
Low | 486 | 486 | 12.8 | 0.66667 | 2.4 | [10 empty] | 0 | 12.8 | 3.5556
Low | 487 | 487 | 15.1 | 0.63889 | 2.3 | [10 empty] | 0 | 15.1 | 4.1944
Low | 488 | 488 | 17.4 | 0.625 | 2.25 | [10 empty] | 0 | 17.4 | 4.8333
Low | 489 | 489 | 19.6 | 0.61111 | 2.2 | [10 empty] | 0 | 19.6 | 5.4444
Low | 490 | 490 | 21.8 | 0.66667 | 2.4 | [10 empty] | 0 | 21.8 | 6.0556
Low | 491 | 491 | 24.4 | 0.65278 | 2.35 | [10 empty] | 0 | 24.4 | 6.7778
Low | 492 | 492 | 26.5 | 0.61111 | 2.2 | [10 empty] | 0 | 26.5 | 7.3611
Low | 493 | 493 | 28.8 | 0.56944 | 2.05 | [10 empty] | 0 | 28.8 | 8
Low | 494 | 494 | 30.6 | 0.44444 | 1.6 | [10 empty] | 0 | 30.6 | 8.5
Low | 495 | 495 | 32 | 0.30556 | 1.1 | [10 empty] | 0 | 32 | 8.8889
Low | 496 | 496 | 32.8 | 0.18056 | 0.65 | [10 empty] | 0 | 32.8 | 9.1111
Low | 497 | 497 | 33.3 | 0.16667 | 0.6 | [10 empty] | 0 | 33.3 | 9.25
Low | 498 | 498 | 34 | 0.23611 | 0.85 | [10 empty] | 0 | 34 | 9.4444
Low | 499 | 499 | 35 | 0.29167 | 1.05 | [10 empty] | 0 | 35 | 9.7222
Low | 500 | 500 | 36.1 | 0.22222 | 0.8 | [10 empty] | 0 | 36.1 | 10.0278
Low | 501 | 501 | 36.6 | 0.11111 | 0.4 | [10 empty] | 0 | 36.6 | 10.1667
Low | 502 | 502 | 36.9 | 0.069444 | 0.25 | [10 empty] | 0 | 36.9 | 10.25
Low | 503 | 503 | 37.1 | 0.097222 | 0.35 | [10 empty] | 0 | 37.1 | 10.3056
Low | 504 | 504 | 37.6 | 0.125 | 0.45 | [10 empty] | 0 | 37.6 | 10.4444
Low | 505 | 505 | 38 | 0.069444 | 0.25 | [10 empty] | 0 | 38 | 10.5556
Low | 506 | 506 | 38.1 | -0.041667 | -0.15 | [10 empty] | 0 | 38.1 | 10.5833
Low | 507 | 507 | 37.7 | -0.16667 | -0.6 | [10 empty] | 0 | 37.7 | 10.4722
Low | 508 | 508 | 36.9 | -0.22222 | -0.8 | [10 empty] | 0 | 36.9 | 10.25
Low | 509 | 509 | 36.1 | -0.16667 | -0.6 | [10 empty] | 0 | 36.1 | 10.0278
Low | 510 | 510 | 35.7 | -0.027778 | -0.1 | [10 empty] | 0 | 35.7 | 9.9167
Low | 511 | 511 | 35.9 | 0.11111 | 0.4 | [10 empty] | 0 | 35.9 | 9.9722
Low | 512 | 512 | 36.5 | 0.26389 | 0.95 | [10 empty] | 0 | 36.5 | 10.1389
Low | 513 | 513 | 37.8 | 0.375 | 1.35 | [10 empty] | 0 | 37.8 | 10.5
Low | 514 | 514 | 39.2 | 0.38889 | 1.4 | [10 empty] | 0 | 39.2 | 10.8889
Low | 515 | 515 | 40.6 | 0.375 | 1.35 | [10 empty] | 0 | 40.6 | 11.2778
Low | 516 | 516 | 41.9 | 0.31944 | 1.15 | [10 empty] | 0 | 41.9 | 11.6389
Low | 517 | 517 | 42.9 | 0.23611 | 0.85 | [10 empty] | 0 | 42.9 | 11.9167
Low | 518 | 518 | 43.6 | 0.16667 | 0.6 | [10 empty] | 0 | 43.6 | 12.1111
Low | 519 | 519 | 44.1 | 0.125 | 0.45 | [10 empty] | 0 | 44.1 | 12.25
Low | 520 | 520 | 44.5 | 0.11111 | 0.4 | [10 empty] | 0 | 44.5 | 12.3611
Low | 521 | 521 | 44.9 | 0.125 | 0.45 | [10 empty] | 0 | 44.9 | 12.4722
Low | 522 | 522 | 45.4 | -0.055556 | -0.2 | [10 empty] | 0 | 45.4 | 12.6111
Low | 523 | 523 | 44.5 | -0.40278 | -1.45 | [10 empty] | 0 | 44.5 | 12.3611
Low | 524 | 524 | 42.5 | -0.69444 | -2.5 | [10 empty] | 0 | 42.5 | 11.8056
Low | 525 | 525 | 39.5 | -0.83333 | -3 | [10 empty] | 0 | 39.5 | 10.9722
Low | 526 | 526 | 36.5 | -0.83333 | -3 | [10 empty] | 0 | 36.5 | 10.1389
Low | 527 | 527 | 33.5 | -0.84722 | -3.05 | [10 empty] | 0 | 33.5 | 9.3056
Low | 528 | 528 | 30.4 | -0.90278 | -3.25 | [10 empty] | 0 | 30.4 | 8.4444
Low | 529 | 529 | 27 | -0.94444 | -3.4 | [10 empty] | 0 | 27 | 7.5
Low | 530 | 530 | 23.6 | -0.83333 | -3 | [10 empty] | 0 | 23.6 | 6.5556
Low | 531 | 531 | 21 | -0.43056 | -1.55 | [10 empty] | 0 | 21 | 5.8333
Low | 532 | 532 | 20.5 | 0.18056 | 0.65 | [10 empty] | 0 | 20.5 | 5.6944
Low | 533 | 533 | 22.3 | 0.59722 | 2.15 | [10 empty] | 0 | 22.3 | 6.1944
Low | 534 | 534 | 24.8 | 0.77778 | 2.8 | [10 empty] | 0 | 24.8 | 6.8889
Low | 535 | 535 | 27.9 | 0.76389 | 2.75 | [10 empty] | 0 | 27.9 | 7.75
Low | 536 | 536 | 30.3 | 0.73611 | 2.65 | [10 empty] | 0 | 30.3 | 8.4167
Low | 537 | 537 | 33.2 | 0.70833 | 2.55 | [10 empty] | 0 | 33.2 | 9.2222
Low | 538 | 538 | 35.4 | 0.66667 | 2.4 | [10 empty] | 0 | 35.4 | 9.8333
Low | 539 | 539 | 38 | 0.65278 | 2.35 | [10 empty] | 0 | 38 | 10.5556
Low | 540 | 540 | 40.1 | 0.65278 | 2.35 | [10 empty] | 0 | 40.1 | 11.1389
Low | 541 | 541 | 42.7 | 0.61111 | 2.2 | [10 empty] | 0 | 42.7 | 11.8611
Low | 542 | 542 | 44.5 | 0.5 | 1.8 | [10 empty] | 0 | 44.5 | 12.3611
Low | 543 | 543 | 46.3 | 0.43056 | 1.55 | [10 empty] | 0 | 46.3 | 12.8611
Low | 544 | 544 | 47.6 | 0.34722 | 1.25 | [10 empty] | 0 | 47.6 | 13.2222
Low | 545 | 545 | 48.8 | 0.29167 | 1.05 | [10 empty] | 0 | 48.8 | 13.5556
Low | 546 | 546 | 49.7 | 0.25 | 0.9 | [10 empty] | 0 | 49.7 | 13.8056
Low | 547 | 547 | 50.6 | 0.23611 | 0.85 | [10 empty] | 0 | 50.6 | 14.0556
Low | 548 | 548 | 51.4 | 0.11111 | 0.4 | [10 empty] | 0 | 51.4 | 14.2778
Low | 549 | 549 | 51.4 | -0.16667 | -0.6 | [10 empty] | 0 | 51.4 | 14.2778
Low | 550 | 550 | 50.2 | -0.5 | -1.8 | [10 empty] | 0 | 50.2 | 13.9444
Low | 551 | 551 | 47.8 | -0.76389 | -2.75 | [10 empty] | 0 | 47.8 | 13.2778
Low | 552 | 552 | 44.7 | -0.875 | -3.15 | [10 empty] | 0 | 44.7 | 12.4167
Low | 553 | 553 | 41.5 | -0.90278 | -3.25 | [10 empty] | 0 | 41.5 | 11.5278
Low | 554 | 554 | 38.2 | -0.84722 | -3.05 | [10 empty] | 0 | 38.2 | 10.6111
Low | 555 | 555 | 35.4 | -0.77778 | -2.8 | [10 empty] | 0 | 35.4 | 9.8333
Low | 556 | 556 | 32.6 | -0.79167 | -2.85 | [10 empty] | 0 | 32.6 | 9.0556
Low | 557 | 557 | 29.7 | -0.84722 | -3.05 | [10 empty] | 0 | 29.7 | 8.25
Low | 558 | 558 | 26.5 | -0.875 | -3.15 | [10 empty] | 0 | 26.5 | 7.3611
Low | 559 | 559 | 23.4 | -0.84722 | -3.05 | [10 empty] | 0 | 23.4 | 6.5
Low | 560 | 560 | 20.4 | -0.81944 | -2.95 | [10 empty] | 0 | 20.4 | 5.6667
Low | 561 | 561 | 17.5 | -0.83333 | -3 | [10 empty] | 0 | 17.5 | 4.8611
Low | 562 | 562 | 14.4 | -0.81944 | -2.95 | [10 empty] | 0 | 14.4 | 4
Low | 563 | 563 | 11.6 | -0.83333 | -3 | [10 empty] | 0 | 11.6 | 3.2222
Low | 564 | 564 | 8.4 | -0.83333 | -3 | [10 empty] | 0 | 8.4 | 2.3333
Low | 565 | 565 | 5.6 | -0.80556 | -2.9 | [10 empty] | 0 | 5.6 | 1.5556
Low | 566 | 566 | 2.6 | -0.77778 | -2.8 | [10 empty] | 0 | 2.6 | 0.72222
Low | 567 | 567 | 0 | -0.36111 | -1.3 | [10 empty] | 1 |  | 0
Low | 568 | 568 | 0 | 0 | 0 | [10 empty] | 1 |  | 0
Low | 569 | 569 | 0 | 0 | 0 | [10 empty] | 1 |  | 0
Low | 570 | 570 | 0 | 0 | 0 | [10 empty] | 1 |  | 0
Low | 571 | 571 | 0 | 0 | 0 | [10 empty] | 1 |  | 0
Low | 572 | 572 | 0 | 0 | 0 | [10 empty] | 1 |  | 0
Low | 573 | 573 | 0 | 0 | 0 | [10 empty] | 1 |  | 0
Low | 574 | 574 | 0 | 0 | 0 | [10 empty] | 1 |  | 0
Low | 575 | 575 | 0 | 0 | 0 | [10 empty] | 1 |  | 0
Low | 576 | 576 | 0 | 0 | 0 | [10 empty] | 1 |  | 0
Low | 577 | 577 | 0 | 0 | 0 | [10 empty] | 1 |  | 0
Low | 578 | 578 | 0 | 0 | 0 | [10 empty] | 1 |  | 0
Low | 579 | 579 | 0 | 0 | 0 | [10 empty] | 1 |  | 0
Low | 580 | 580 | 0 | 0 | 0 | [10 empty] | 1 |  | 0
Low | 581 | 581 | 0 | 0 | 0 | [10 empty] | 1 |  | 0
Low | 582 | 582 | 0 | 0 | 0 | [10 empty] | 1 |  | 0
Low | 583 | 583 | 0 | 0 | 0 | [10 empty] | 1 |  | 0
Low | 584 | 584 | 0 | 0 | 0 | [10 empty] | 1 |  | 0
Low | 585 | 585 | 0 | 0 | 0 | [10 empty] | 1 |  | 0
Low | 586 | 586 | 0 | 0 | 0 | [10 empty] | 1 |  | 0
Low | 587 | 587 | 0 | 0 | 0 | [10 empty] | 1 |  | 0
Low | 588 | 588 | 0 | 0 | 0 | [10 empty] | 1 |  | 0
Low | 589 | 589 | 0 | 0 | 0 | [10 empty] | 1 |  | 0
Middle | 590 | 1 | 0 | 0 | 0 | [10 empty] | 1 |  | 0
Middle | 591 | 2 | 0 | 0 | 0 | [10 empty] | 1 |  | 0
Middle | 592 | 3 | 0 | 0 | 0 | [10 empty] | 1 |  | 0
Middle | 593 | 4 | 0 | 0 | 0 | [10 empty] | 1 |  | 0
Middle | 594 | 5 | 0 | 0 | 0 | [10 empty] | 1 |  | 0
Middle | 595 | 6 | 0 | 0 | 0 | [10 empty] | 1 |  | 0
Middle | 596 | 7 | 0 | 0 | 0 | [10 empty] | 1 |  | 0
Middle | 597 | 8 | 0 | 0 | 0 | [10 empty] | 1 |  | 0
Middle | 598 | 9 | 0 | 0 | 0 | [10 empty] | 1 |  | 0
Middle | 599 | 10 | 0 | 0 | 0 | [10 empty] | 1 |  | 0
Middle | 600 | 11 | 0 | 0.22222 | 0.8 | [10 empty] | 1 |  | 0
Middle | 601 | 12 | 1.6 | 0.5 | 1.8 | [10 empty] | 0 | 1.6 | 0.44444
Middle | 602 | 13 | 3.6 | 0.65278 | 2.35 | [10 empty] | 0 | 3.6 | 1
Middle | 603 | 14 | 6.3 | 0.75 | 2.7 | [10 empty] | 0 | 6.3 | 1.75
Middle | 604 | 15 | 9 | 0.76389 | 2.75 | [10 empty] | 0 | 9 | 2.5
Middle | 605 | 16 | 11.8 | 0.72222 | 2.6 | [10 empty] | 0 | 11.8 | 3.2778
Middle | 606 | 17 | 14.2 | 0.66667 | 2.4 | [10 empty] | 0 | 14.2 | 3.9444
Middle | 607 | 18 | 16.6 | 0.59722 | 2.15 | [10 empty] | 0 | 16.6 | 4.6111
Middle | 608 | 19 | 18.5 | 0.58333 | 2.1 | [10 empty] | 0 | 18.5 | 5.1389
Middle | 609 | 20 | 20.8 | 0.68056 | 2.45 | [10 empty] | 0 | 20.8 | 5.7778
Middle | 610 | 21 | 23.4 | 0.84722 | 3.05 | [10 empty] | 0 | 23.4 | 6.5
Middle | 611 | 22 | 26.9 | 0.95833 | 3.45 | [10 empty] | 0 | 26.9 | 7.4722
Middle | 612 | 23 | 30.3 | 0.81944 | 2.95 | [10 empty] | 0 | 30.3 | 8.4167
Middle | 613 | 24 | 32.8 | 0.52778 | 1.9 | [10 empty] | 0 | 32.8 | 9.1111
Middle | 614 | 25 | 34.1 | 0.19444 | 0.7 | [10 empty] | 0 | 34.1 | 9.4722
Middle | 615 | 26 | 34.2 | -0.069444 | -0.25 | [10 empty] | 0 | 34.2 | 9.5
Middle | 616 | 27 | 33.6 | -0.29167 | -1.05 | [10 empty] | 0 | 33.6 | 9.3333
Middle | 617 | 28 | 32.1 | -0.5 | -1.8 | [10 empty] | 0 | 32.1 | 8.9167
Middle | 618 | 29 | 30 | -0.63889 | -2.3 | [10 empty] | 0 | 30 | 8.3333
Middle | 619 | 30 | 27.5 | -0.68056 | -2.45 | [10 empty] | 0 | 27.5 | 7.6389
Middle | 620 | 31 | 25.1 | -0.65278 | -2.35 | [10 empty] | 0 | 25.1 | 6.9722
Middle | 621 | 32 | 22.8 | -0.63889 | -2.3 | [10 empty] | 0 | 22.8 | 6.3333
Middle | 622 | 33 | 20.5 | -0.68056 | -2.45 | [10 empty] | 0 | 20.5 | 5.6944
Middle | 623 | 34 | 17.9 | -0.75 | -2.7 | [10 empty] | 0 | 17.9 | 4.9722
Middle | 624 | 35 | 15.1 | -0.625 | -2.25 | [10 empty] | 0 | 15.1 | 4.1944
Middle | 625 | 36 | 13.4 | -0.31944 | -1.15 | [10 empty] | 0 | 13.4 | 3.7222
Middle | 626 | 37 | 12.8 | 0.041667 | 0.15 | [10 empty] | 0 | 12.8 | 3.5556
Middle | 627 | 38 | 13.7 | 0.44444 | 1.6 | [10 empty] | 0 | 13.7 | 3.8056
Middle | 628 | 39 | 16 | 0.61111 | 2.2 | [10 empty] | 0 | 16 | 4.4444
Middle | 629 | 40 | 18.1 | 0.66667 | 2.4 | [10 empty] | 0 | 18.1 | 5.0278
Middle | 630 | 41 | 20.8 | 0.77778 | 2.8 | [10 empty] | 0 | 20.8 | 5.7778
Middle | 631 | 42 | 23.7 | 0.79167 | 2.85 | [10 empty] | 0 | 23.7 | 6.5833
Middle | 632 | 43 | 26.5 | 0.77778 | 2.8 | [10 empty] | 0 | 26.5 | 7.3611
Middle | 633 | 44 | 29.3 | 0.76389 | 2.75 | [10 empty] | 0 | 29.3 | 8.1389
Middle | 634 | 45 | 32 | 0.72222 | 2.6 | [10 empty] | 0 | 32 | 8.8889
Middle | 635 | 46 | 34.5 | 0.66667 | 2.4 | [10 empty] | 0 | 34.5 | 9.5833
Middle | 636 | 47 | 36.8 | 0.56944 | 2.05 | [10 empty] | 0 | 36.8 | 10.2222
Middle | 637 | 48 | 38.6 | 0.41667 | 1.5 | [10 empty] | 0 | 38.6 | 10.7222
Middle | 638 | 49 | 39.8 | 0.27778 | 1 | [10 empty] | 0 | 39.8 | 11.0556
Middle | 639 | 50 | 40.6 | 0.18056 | 0.65 | [10 empty] | 0 | 40.6 | 11.2778
Middle | 640 | 51 | 41.1 | 0.18056 | 0.65 | [10 empty] | 0 | 41.1 | 11.4167
Middle | 641 | 52 | 41.9 | 0.23611 | 0.85 | [10 empty] | 0 | 41.9 | 11.6389
Middle | 642 | 53 | 42.8 | 0.33333 | 1.2 | [10 empty] | 0 | 42.8 | 11.8889
Middle | 643 | 54 | 44.3 | 0.40278 | 1.45 | [10 empty] | 0 | 44.3 | 12.3056
Middle | 644 | 55 | 45.7 | 0.43056 | 1.55 | [10 empty] | 0 | 45.7 | 12.6944
Middle | 645 | 56 | 47.4 | 0.44444 | 1.6 | [10 empty] | 0 | 47.4 | 13.1667
Middle | 646 | 57 | 48.9 | 0.44444 | 1.6 | [10 empty] | 0 | 48.9 | 13.5833
Middle | 647 | 58 | 50.6 | 0.43056 | 1.55 | [10 empty] | 0 | 50.6 | 14.0556
Middle | 648 | 59 | 52 | 0.43056 | 1.55 | [10 empty] | 0 | 52 | 14.4444
Middle | 649 | 60 | 53.7 | 0.41667 | 1.5 | [10 empty] | 0 | 53.7 | 14.9167
Middle | 650 | 61 | 55 | 0.43056 | 1.55 | [10 empty] | 0 | 55 | 15.2778
Middle | 651 | 62 | 56.8 | 0.41667 | 1.5 | [10 empty] | 0 | 56.8 | 15.7778
Middle | 652 | 63 | 58 | 0.41667 | 1.5 | [10 empty] | 0 | 58 | 16.1111
Middle | 653 | 64 | 59.8 | 0.43056 | 1.55 | [10 empty] | 0 | 59.8 | 16.6111
Middle | 654 | 65 | 61.1 | 0.36111 | 1.3 | [10 empty] | 0 | 61.1 | 16.9722
Middle | 655 | 66 | 62.4 | 0.26389 | 0.95 | [10 empty] | 0 | 62.4 | 17.3333
Middle | 656 | 67 | 63 | 0.15278 | 0.55 | [10 empty] | 0 | 63 | 17.5
Middle | 657 | 68 | 63.5 | 0 | 0 | [10 empty] | 0 | 63.5 | 17.6389
Middle | 658 | 69 | 63 | -0.20833 | -0.75 | [10 empty] | 0 | 63 | 17.5
Middle | 659 | 70 | 62 | -0.36111 | -1.3 | [10 empty] | 0 | 62 | 17.2222
Middle | 660 | 71 | 60.4 | -0.47222 | -1.7 | [10 empty] | 0 | 60.4 | 16.7778
Middle | 661 | 72 | 58.6 | -0.51389 | -1.85 | [10 empty] | 0 | 58.6 | 16.2778
Middle | 662 | 73 | 56.7 | -0.5 | -1.8 | [10 empty] | 0 | 56.7 | 15.75
Middle | 663 | 74 | 55 | -0.41667 | -1.5 | [10 empty] | 0 | 55 | 15.2778
Middle | 664 | 75 | 53.7 | -0.31944 | -1.15 | [10 empty] | 0 | 53.7 | 14.9167
Middle | 665 | 76 | 52.7 | -0.25 | -0.9 | [10 empty] | 0 | 52.7 | 14.6389
Middle | 666 | 77 | 51.9 | -0.18056 | -0.65 | [10 empty] | 0 | 51.9 | 14.4167
Middle | 667 | 78 | 51.4 | -0.125 | -0.45 | [10 empty] | 0 | 51.4 | 14.2778
Middle | 668 | 79 | 51 | -0.097222 | -0.35 | [10 empty] | 0 | 51 | 14.1667
Middle | 669 | 80 | 50.7 | -0.055556 | -0.2 | [10 empty] | 0 | 50.7 | 14.0833
Middle | 670 | 81 | 50.6 | 0.013889 | 0.05 | [10 empty] | 0 | 50.6 | 14.0556
Middle | 671 | 82 | 50.8 | 0.083333 | 0.3 | [10 empty] | 0 | 50.8 | 14.1111
Middle | 672 | 83 | 51.2 | 0.125 | 0.45 | [10 empty] | 0 | 51.2 | 14.2222
Middle | 673 | 84 | 51.7 | 0.15278 | 0.55 | [10 empty] | 0 | 51.7 | 14.3611
Middle | 674 | 85 | 52.3 | 0.19444 | 0.7 | [10 empty] | 0 | 52.3 | 14.5278
Middle | 675 | 86 | 53.1 | 0.20833 | 0.75 | [10 empty] | 0 | 53.1 | 14.75
Middle | 676 | 87 | 53.8 | 0.19444 | 0.7 | [10 empty] | 0 | 53.8 | 14.9444
Middle | 677 | 88 | 54.5 | 0.18056 | 0.65 | [10 empty] | 0 | 54.5 | 15.1389
Middle | 678 | 89 | 55.1 | 0.19444 | 0.7 | [10 empty] | 0 | 55.1 | 15.3056
Middle | 679 | 90 | 55.9 | 0.19444 | 0.7 | [10 empty] | 0 | 55.9 | 15.5278
Middle | 680 | 91 | 56.5 | 0.16667 | 0.6 | [10 empty] | 0 | 56.5 | 15.6944
Middle | 681 | 92 | 57.1 | 0.18056 | 0.65 | [10 empty] | 0 | 57.1 | 15.8611
Middle | 682 | 93 | 57.8 | 0.19444 | 0.7 | [10 empty] | 0 | 57.8 | 16.0556
Middle | 683 | 94 | 58.5 | 0.20833 | 0.75 | [10 empty] | 0 | 58.5 | 16.25
Middle | 684 | 95 | 59.3 | 0.23611 | 0.85 | [10 empty] | 0 | 59.3 | 16.4722
Middle | 685 | 96 | 60.2 | 0.27778 | 1 | [10 empty] | 0 | 60.2 | 16.7222
Middle | 686 | 97 | 61.3 | 0.30556 | 1.1 | [10 empty] | 0 | 61.3 | 17.0278
Middle | 687 | 98 | 62.4 | 0.29167 | 1.05 | [10 empty] | 0 | 62.4 | 17.3333
Middle | 688 | 99 | 63.4 | 0.27778 | 1 | [10 empty] | 0 | 63.4 | 17.6111
Middle | 689 | 100 | 64.4 | 0.27778 | 1 | [10 empty] | 0 | 64.4 | 17.8889
Middle | 690 | 101 | 65.4 | 0.26389 | 0.95 | [10 empty] | 0 | 65.4 | 18.1667
Middle | 691 | 102 | 66.3 | 0.25 | 0.9 | [10 empty] | 0 | 66.3 | 18.4167
Middle | 692 | 103 | 67.2 | 0.23611 | 0.85 | [10 empty] | 0 | 67.2 | 18.6667
Middle | 693 | 104 | 68 | 0.22222 | 0.8 | [10 empty] | 0 | 68 | 18.8889
Middle | 694 | 105 | 68.8 | 0.20833 | 0.75 | [10 empty] | 0 | 68.8 | 19.1111
Middle | 695 | 106 | 69.5 | 0.18056 | 0.65 | [10 empty] | 0 | 69.5 | 19.3056
Middle | 696 | 107 | 70.1 | 0.15278 | 0.55 | [10 empty] | 0 | 70.1 | 19.4722
Middle | 697 | 108 | 70.6 | 0.125 | 0.45 | [10 empty] | 0 | 70.6 | 19.6111
Middle | 698 | 109 | 71 | 0.13889 | 0.5 | [10 empty] | 0 | 71 | 19.7222
Middle | 699 | 110 | 71.6 | 0.16667 | 0.6 | [10 empty] | 0 | 71.6 | 19.8889
Middle | 700 | 111 | 72.2 | 0.16667 | 0.6 | [10 empty] | 0 | 72.2 | 20.0556
Middle | 701 | 112 | 72.8 | 0.18056 | 0.65 | [10 empty] | 0 | 72.8 | 20.2222
Middle | 702 | 113 | 73.5 | 0.18056 | 0.65 | [10 empty] | 0 | 73.5 | 20.4167
Middle | 703 | 114 | 74.1 | 0.11111 | 0.4 | [10 empty] | 0 | 74.1 | 20.5833
Middle | 704 | 115 | 74.3 | 0.027778 | 0.1 | [10 empty] | 0 | 74.3 | 20.6389
Middle | 705 | 116 | 74.3 | -0.083333 | -0.3 | [10 empty] | 0 | 74.3 | 20.6389
Middle | 706 | 117 | 73.7 | -0.23611 | -0.85 | [10 empty] | 0 | 73.7 | 20.4722
Middle | 707 | 118 | 72.6 | -0.375 | -1.35 | [10 empty] | 0 | 72.6 | 20.1667
Middle | 708 | 119 | 71 | -0.47222 | -1.7 | [10 empty] | 0 | 71 | 19.7222
Middle | 709 | 120 | 69.2 | -0.54167 | -1.95 | [10 empty] | 0 | 69.2 | 19.2222
Middle | 710 | 121 | 67.1 | -0.54167 | -1.95 | [10 empty] | 0 | 67.1 | 18.6389
Middle | 711 | 122 | 65.3 | -0.45833 | -1.65 | [10 empty] | 0 | 65.3 | 18.1389
Middle | 712 | 123 | 63.8 | -0.375 | -1.35 | [10 empty] | 0 | 63.8 | 17.7222
Middle | 713 | 124 | 62.6 | -0.29167 | -1.05 | [10 empty] | 0 | 62.6 | 17.3889
Middle | 714 | 125 | 61.7 | -0.19444 | -0.7 | [10 empty] | 0 | 61.7 | 17.1389
Middle | 715 | 126 | 61.2 | -0.125 | -0.45 | [10 empty] | 0 | 61.2 | 17
Middle | 716 | 127 | 60.8 | -0.069444 | -0.25 | [10 empty] | 0 | 60.8 | 16.8889
Middle | 717 | 128 | 60.7 | 0.013889 | 0.05 | [10 empty] | 0 | 60.7 | 16.8611
Middle | 718 | 129 | 60.9 | 0.069444 | 0.25 | [10 empty] | 0 | 60.9 | 16.9167
Middle | 719 | 130 | 61.2 | 0.11111 | 0.4 | [10 empty] | 0 | 61.2 | 17
Middle | 720 | 131 | 61.7 | 0.125 | 0.45 | [10 empty] | 0 | 61.7 | 17.1389
Middle | 721 | 132 | 62.1 | 0.069444 | 0.25 | [10 empty] | 0 | 62.1 | 17.25
Middle | 722 | 133 | 62.2 | 0.013889 | 0.05 | [10 empty] | 0 | 62.2 | 17.2778
Middle | 723 | 134 | 62.2 | -0.083333 | -0.3 | [10 empty] | 0 | 62.2 | 17.2778
Middle | 724 | 135 | 61.6 | -0.27778 | -1 | [10 empty] | 0 | 61.6 | 17.1111
Middle | 725 | 136 | 60.2 | -0.43056 | -1.55 | [10 empty] | 0 | 60.2 | 16.7222
Middle | 726 | 137 | 58.5 | -0.51389 | -1.85 | [10 empty] | 0 | 58.5 | 16.25
Middle | 727 | 138 | 56.5 | -0.54167 | -1.95 | [10 empty] | 0 | 56.5 | 15.6944
Middle | 728 | 139 | 54.6 | -0.45833 | -1.65 | [10 empty] | 0 | 54.6 | 15.1667
Middle | 729 | 140 | 53.2 | -0.27778 | -1 | [10 empty] | 0 | 53.2 | 14.7778
Middle | 730 | 141 | 52.6 | -0.055556 | -0.2 | [10 empty] | 0 | 52.6 | 14.6111
Middle | 731 | 142 | 52.8 | 0.125 | 0.45 | [10 empty] | 0 | 52.8 | 14.6667
Middle | 732 | 143 | 53.5 | 0.22222 | 0.8 | [10 empty] | 0 | 53.5 | 14.8611
Middle | 733 | 144 | 54.4 | 0.22222 | 0.8 | [10 empty] | 0 | 54.4 | 15.1111
Middle | 734 | 145 | 55.1 | 0.16667 | 0.6 | [10 empty] | 0 | 55.1 | 15.3056
Middle | 735 | 146 | 55.6 | 0.055556 | 0.2 | [10 empty] | 0 | 55.6 | 15.4444
Middle | 736 | 147 | 55.5 | -0.097222 | -0.35 | [10 empty] | 0 | 55.5 | 15.4167
Middle | 737 | 148 | 54.9 | -0.19444 | -0.7 | [10 empty] | 0 | 54.9 | 15.25
Middle | 738 | 149 | 54.1 | -0.23611 | -0.85 | [10 empty] | 0 | 54.1 | 15.0278
Middle | 739 | 150 | 53.2 | -0.27778 | -1 | [10 empty] | 0 | 53.2 | 14.7778
Middle | 740 | 151 | 52.1 | -0.33333 | -1.2 | [10 empty] | 0 | 52.1 | 14.4722
Middle | 741 | 152 | 50.8 | -0.375 | -1.35 | [10 empty] | 0 | 50.8 | 14.1111
Middle | 742 | 153 | 49.4 | -0.43056 | -1.55 | [10 empty] | 0 | 49.4 | 13.7222
Middle | 743 | 154 | 47.7 | -0.52778 | -1.9 | [10 empty] | 0 | 47.7 | 13.25
Middle | 744 | 155 | 45.6 | -0.58333 | -2.1 | [10 empty] | 0 | 45.6 | 12.6667
Middle | 745 | 156 | 43.5 | -0.58333 | -2.1 | [10 empty] | 0 | 43.5 | 12.0833
Middle | 746 | 157 | 41.4 | -0.63889 | -2.3 | [10 empty] | 0 | 41.4 | 11.5
Middle | 747 | 158 | 38.9 | -0.75 | -2.7 | [10 empty] | 0 | 38.9 | 10.8056
Middle | 748 | 159 | 36 | -0.86111 | -3.1 | [10 empty] | 0 | 36 | 10
Middle | 749 | 160 | 32.7 | -0.91667 | -3.3 | [10 empty] | 0 | 32.7 | 9.0833
Middle | 750 | 161 | 29.4 | -0.90278 | -3.25 | [10 empty] | 0 | 29.4 | 8.1667
Middle | 751 | 162 | 26.2 | -0.81944 | -2.95 | [10 empty] | 0 | 26.2 | 7.2778
Middle | 752 | 163 | 23.5 | -0.625 | -2.25 | [10 empty] | 0 | 23.5 | 6.5278
Middle | 753 | 164 | 21.7 | -0.38889 | -1.4 | [10 empty] | 0 | 21.7 | 6.0278
Middle | 754 | 165 | 20.7 | -0.20833 | -0.75 | [10 empty] | 0 | 20.7 | 5.75
Middle | 755 | 166 | 20.2 | -0.11111 | -0.4 | [10 empty] | 0 | 20.2 | 5.6111
Middle | 756 | 167 | 19.9 | -0.097222 | -0.35 | [10 empty] | 0 | 19.9 | 5.5278
Middle | 757 | 168 | 19.5 | -0.19444 | -0.7 | [10 empty] | 0 | 19.5 | 5.4167
Middle | 758 | 169 | 18.5 | -0.31944 | -1.15 | [10 empty] | 0 | 18.5 | 5.1389
Middle | 759 | 170 | 17.2 | -0.375 | -1.35 | [10 empty] | 0 | 17.2 | 4.7778
Middle | 760 | 171 | 15.8 | -0.33333 | -1.2 | [10 empty] | 0 | 15.8 | 4.3889
Middle | 761 | 172 | 14.8 | -0.19444 | -0.7 | [10 empty] | 0 | 14.8 | 4.1111
Middle | 762 | 173 | 14.4 | 0.013889 | 0.05 | [10 empty] | 0 | 14.4 | 4
Middle | 763 | 174 | 14.9 | 0.20833 | 0.75 | [10 empty] | 0 | 14.9 | 4.1389
Middle | 764 | 175 | 15.9 | 0.30556 | 1.1 | [10 empty] | 0 | 15.9 | 4.4167
Middle | 765 | 176 | 17.1 | 0.33333 | 1.2 | [10 empty] | 0 | 17.1 | 4.75
Middle | 766 | 177 | 18.3 | 0.31944 | 1.15 | [10 empty] | 0 | 18.3 | 5.0833
Middle | 767 | 178 | 19.4 | 0.29167 | 1.05 | [10 empty] | 0 | 19.4 | 5.3889
Middle | 768 | 179 | 20.4 | 0.25 | 0.9 | [10 empty] | 0 | 20.4 | 5.6667
Middle | 769 | 180 | 21.2 | 0.18056 | 0.65 | [10 empty] | 0 | 21.2 | 5.8889
Middle | 770 | 181 | 21.7 | 0.069444 | 0.25 | [10 empty] | 0 | 21.7 | 6.0278
Middle | 771 | 182 | 21.7 | -0.055556 | -0.2 | [10 empty] | 0 | 21.7 | 6.0278
Middle | 772 | 183 | 21.3 | -0.19444 | -0.7 | [10 empty] | 0 | 21.3 | 5.9167
Middle | 773 | 184 | 20.3 | -0.30556 | -1.1 | [10 empty] | 0 | 20.3 | 5.6389
Middle | 774 | 185 | 19.1 | -0.33333 | -1.2 | [10 empty] | 0 | 19.1 | 5.3056
Middle | 775 | 186 | 17.9 | -0.30556 | -1.1 | [10 empty] | 0 | 17.9 | 4.9722
Middle | 776 | 187 | 16.9 | -0.25 | -0.9 | [10 empty] | 0 | 16.9 | 4.6944
Middle | 777 | 188 | 16.1 | -0.18056 | -0.65 | [10 empty] | 0 | 16.1 | 4.4722
Middle | 778 | 189 | 15.6 | -0.11111 | -0.4 | [10 empty] | 0 | 15.6 | 4.3333
Middle | 779 | 190 | 15.3 | -0.055556 | -0.2 | [10 empty] | 0 | 15.3 | 4.25
Middle | 780 | 191 | 15.2 | -0.027778 | -0.1 | [10 empty] | 0 | 15.2 | 4.2222
Middle | 781 | 192 | 15.1 | -0.027778 | -0.1 | [10 empty] | 0 | 15.1 | 4.1944
Middle | 782 | 193 | 15 | -0.013889 | -0.05 | [10 empty] | 0 | 15 | 4.1667
Middle | 783 | 194 | 15 | 0 | 0 | [10 empty] | 0 | 15 | 4.1667
Middle | 784 | 195 | 15 | 0 | 0 | [10 empty] | 0 | 15 | 4.1667
Middle | 785 | 196 | 15 | 0 | 0 | [10 empty] | 0 | 15 | 4.1667
Middle | 786 | 197 | 15 | -0.027778 | -0.1 | [10 empty] | 0 | 15 | 4.1667
Middle | 787 | 198 | 14.8 | -0.069444 | -0.25 | [10 empty] | 0 | 14.8 | 4.1111
Middle | 788 | 199 | 14.5 | -0.097222 | -0.35 | [10 empty] | 0 | 14.5 | 4.0278
Middle | 789 | 200 | 14.1 | -0.13889 | -0.5 | [10 empty] | 0 | 14.1 | 3.9167
Middle | 790 | 201 | 13.5 | -0.15278 | -0.55 | [10 empty] | 0 | 13.5 | 3.75
Middle | 791 | 202 | 13 | -0.11111 | -0.4 | [10 empty] | 0 | 13 | 3.6111
Middle | 792 | 203 | 12.7 | -0.069444 | -0.25 | [10 empty] | 0 | 12.7 | 3.5278
Middle | 793 | 204 | 12.5 | -0.027778 | -0.1 | [10 empty] | 0 | 12.5 | 3.4722
Middle | 794 | 205 | 12.5 | 0.013889 | 0.05 | [10 empty] | 0 | 12.5 | 3.4722
Middle | 795 | 206 | 12.6 | 0.069444 | 0.25 | [10 empty] | 0 | 12.6 | 3.5
Middle | 796 | 207 | 13 | 0.13889 | 0.5 | [10 empty] | 0 | 13 | 3.6111
Middle | 797 | 208 | 13.6 | 0.22222 | 0.8 | [10 empty] | 0 | 13.6 | 3.7778
Middle | 798 | 209 | 14.6 | 0.29167 | 1.05 | [10 empty] | 0 | 14.6 | 4.0556
Middle | 799 | 210 | 15.7 | 0.34722 | 1.25 | [10 empty] | 0 | 15.7 | 4.3611
Middle | 800 | 211 | 17.1 | 0.41667 | 1.5 | [10 empty] | 0 | 17.1 | 4.75
Middle | 801 | 212 | 18.7 | 0.43056 | 1.55 | [10 empty] | 0 | 18.7 | 5.1944
Middle | 802 | 213 | 20.2 | 0.44444 | 1.6 | [10 empty] | 0 | 20.2 | 5.6111
Middle | 803 | 214 | 21.9 | 0.47222 | 1.7 | [10 empty] | 0 | 21.9 | 6.0833
Middle | 804 | 215 | 23.6 | 0.48611 | 1.75 | [10 empty] | 0 | 23.6 | 6.5556
Middle | 805 | 216 | 25.4 | 0.48611 | 1.75 | [10 empty] | 0 | 25.4 | 7.0556
Middle | 806 | 217 | 27.1 | 0.48611 | 1.75 | [10 empty] | 0 | 27.1 | 7.5278
Middle | 807 | 218 | 28.9 | 0.45833 | 1.65 | [10 empty] | 0 | 28.9 | 8.0278
Middle | 808 | 219 | 30.4 | 0.43056 | 1.55 | [10 empty] | 0 | 30.4 | 8.4444
Middle | 809 | 220 | 32 | 0.41667 | 1.5 | [10 empty] | 0 | 32 | 8.8889
Middle | 810 | 221 | 33.4 | 0.41667 | 1.5 | [10 empty] | 0 | 33.4 | 9.2778
Middle | 811 | 222 | 35 | 0.41667 | 1.5 | [10 empty] | 0 | 35 | 9.7222
Middle | 812 | 223 | 36.4 | 0.43056 | 1.55 | [10 empty] | 0 | 36.4 | 10.1111
Middle | 813 | 224 | 38.1 | 0.45833 | 1.65 | [10 empty] | 0 | 38.1 | 10.5833
Middle | 814 | 225 | 39.7 | 0.48611 | 1.75 | [10 empty] | 0 | 39.7 | 11.0278
Middle | 815 | 226 | 41.6 | 0.5 | 1.8 | [10 empty] | 0 | 41.6 | 11.5556
Middle | 816 | 227 | 43.3 | 0.48611 | 1.75 | [10 empty] | 0 | 43.3 | 12.0278
Middle | 817 | 228 | 45.1 | 0.5 | 1.8 | [10 empty] | 0 | 45.1 | 12.5278
Middle | 818 | 229 | 46.9 | 0.5 | 1.8 | [10 empty] | 0 | 46.9 | 13.0278
Middle | 819 | 230 | 48.7 | 0.5 | 1.8 | [10 empty] | 0 | 48.7 | 13.5278
Middle | 820 | 231 | 50.5 | 0.51389 | 1.85 | [10 empty] | 0 | 50.5 | 14.0278
Middle | 821 | 232 | 52.4 | 0.5 | 1.8 | [10 empty] | 0 | 52.4 | 14.5556
Middle | 822 | 233 | 54.1 | 0.45833 | 1.65 | [10 empty] | 0 | 54.1 | 15.0278
Middle | 823 | 234 | 55.7 | 0.40278 | 1.45 | [10 empty] | 0 | 55.7 | 15.4722
Middle | 824 | 235 | 57 | 0.34722 | 1.25 | [10 empty] | 0 | 57 | 15.8333
Middle | 825 | 236 | 58.2 | 0.31944 | 1.15 | [10 empty] | 0 | 58.2 | 16.1667
Middle | 826 | 237 | 59.3 | 0.26389 | 0.95 | [10 empty] | 0 | 59.3 | 16.4722
Middle | 827 | 238 | 60.1 | 0.22222 | 0.8 | [10 empty] | 0 | 60.1 | 16.6944
Middle | 828 | 239 | 60.9 | 0.20833 | 0.75 | [10 empty] | 0 | 60.9 | 16.9167
Middle | 829 | 240 | 61.6 | 0.18056 | 0.65 | [10 empty] | 0 | 61.6 | 17.1111
Middle | 830 | 241 | 62.2 | 0.15278 | 0.55 | [10 empty] | 0 | 62.2 | 17.2778
Middle | 831 | 242 | 62.7 | 0.13889 | 0.5 | [10 empty] | 0 | 62.7 | 17.4167
Middle | 832 | 243 | 63.2 | 0.097222 | 0.35 | [10 empty] | 0 | 63.2 | 17.5556
Middle | 833 | 244 | 63.4 | 0.041667 | 0.15 | [10 empty] | 0 | 63.4 | 17.6111
Middle | 834 | 245 | 63.5 | 0.013889 | 0.05 | [10 empty] | 0 | 63.5 | 17.6389
Middle | 835 | 246 | 63.5 | 0.027778 | 0.1 | [10 empty] | 0 | 63.5 | 17.6389
Middle | 836 | 247 | 63.7 | 0.069444 | 0.25 | [10 empty] | 0 | 63.7 | 17.6944
Middle | 837 | 248 | 64 | 0.125 | 0.45 | [10 empty] | 0 | 64 | 17.7778
Middle | 838 | 249 | 64.6 | 0.18056 | 0.65 | [10 empty] | 0 | 64.6 | 17.9444
Middle | 839 | 250 | 65.3 | 0.22222 | 0.8 | [10 empty] | 0 | 65.3 | 18.1389
Middle | 840 | 251 | 66.2 | 0.22222 | 0.8 | [10 empty] | 0 | 66.2 | 18.3889
Middle | 841 | 252 | 66.9 | 0.22222 | 0.8 | [10 empty] | 0 | 66.9 | 18.5833
Middle | 842 | 253 | 67.8 | 0.23611 | 0.85 | [10 empty] | 0 | 67.8 | 18.8333
Middle | 843 | 254 | 68.6 | 0.22222 | 0.8 | [10 empty] | 0 | 68.6 | 19.0556
Middle | 844 | 255 | 69.4 | 0.20833 | 0.75 | [10 empty] | 0 | 69.4 | 19.2778
Middle | 845 | 256 | 70.1 | 0.20833 | 0.75 | [10 empty] | 0 | 70.1 | 19.4722
Middle | 846 | 257 | 70.9 | 0.22222 | 0.8 | [10 empty] | 0 | 70.9 | 19.6944
Middle | 847 | 258 | 71.7 | 0.22222 | 0.8 | [10 empty] | 0 | 71.7 | 19.9167
Middle | 848 | 259 | 72.5 | 0.20833 | 0.75 | [10 empty] | 0 | 72.5 | 20.1389
Middle | 849 | 260 | 73.2 | 0.18056 | 0.65 | [10 empty] | 0 | 73.2 | 20.3333
Middle | 850 | 261 | 73.8 | 0.16667 | 0.6 | [10 empty] | 0 | 73.8 | 20.5
Middle | 851 | 262 | 74.4 | 0.125 | 0.45 | [10 empty] | 0 | 74.4 | 20.6667
Middle | 852 | 263 | 74.7 | 0.041667 | 0.15 | [10 empty] | 0 | 74.7 | 20.75
Middle | 853 | 264 | 74.7 | -0.013889 | -0.05 | [10 empty] | 0 | 74.7 | 20.75
Middle | 854 | 265 | 74.6 | -0.069444 | -0.25 | [10 empty] | 0 | 74.6 | 20.7222
Middle | 855 | 266 | 74.2 | -0.15278 | -0.55 | [10 empty] | 0 | 74.2 | 20.6111
Middle | 856 | 267 | 73.5 | -0.22222 | -0.8 | [10 empty] | 0 | 73.5 | 20.4167
Middle | 857 | 268 | 72.6 | -0.23611 | -0.85 | [10 empty] | 0 | 72.6 | 20.1667
Middle | 858 | 269 | 71.8 | -0.22222 | -0.8 | [10 empty] | 0 | 71.8 | 19.9444
Middle | 859 | 270 | 71 | -0.23611 | -0.85 | [10 empty] | 0 | 71 | 19.7222
Middle | 860 | 271 | 70.1 | -0.22222 | -0.8 | [10 empty] | 0 | 70.1 | 19.4722
Middle | 861 | 272 | 69.4 | -0.16667 | -0.6 | [10 empty] | 0 | 69.4 | 19.2778
Middle | 862 | 273 | 68.9 | -0.13889 | -0.5 | [10 empty] | 0 | 68.9 | 19.1389
Middle | 863 | 274 | 68.4 | -0.13889 | -0.5 | [10 empty] | 0 | 68.4 | 19
Middle | 864 | 275 | 67.9 | -0.18056 | -0.65 | [10 empty] | 0 | 67.9 | 18.8611
Middle | 865 | 276 | 67.1 | -0.29167 | -1.05 | [10 empty] | 0 | 67.1 | 18.6389
Middle | 866 | 277 | 65.8 | -0.44444 | -1.6 | [10 empty] | 0 | 65.8 | 18.2778
Middle | 867 | 278 | 63.9 | -0.61111 | -2.2 | [10 empty] | 0 | 63.9 | 17.75
Middle | 868 | 279 | 61.4 | -0.76389 | -2.75 | [10 empty] | 0 | 61.4 | 17.0556
Middle | 869 | 280 | 58.4 | -0.83333 | -3 | [10 empty] | 0 | 58.4 | 16.2222
Middle | 870 | 281 | 55.4 | -0.83333 | -3 | [10 empty] | 0 | 55.4 | 15.3889
Middle | 871 | 282 | 52.4 | -0.75 | -2.7 | [10 empty] | 0 | 52.4 | 14.5556
Middle | 872 | 283 | 50 | -0.56944 | -2.05 | [10 empty] | 0 | 50 | 13.8889
Middle | 873 | 284 | 48.3 | -0.375 | -1.35 | [10 empty] | 0 | 48.3 | 13.4167
Middle | 874 | 285 | 47.3 | -0.20833 | -0.75 | [10 empty] | 0 | 47.3 | 13.1389
Middle | 875 | 286 | 46.8 | -0.055556 | -0.2 | [10 empty] | 0 | 46.8 | 13
Middle | 876 | 287 | 46.9 | 0.041667 | 0.15 | [10 empty] | 0 | 46.9 | 13.0278
Middle | 877 | 288 | 47.1 | 0.083333 | 0.3 | [10 empty] | 0 | 47.1 | 13.0833
Middle | 878 | 289 | 47.5 | 0.097222 | 0.35 | [10 empty] | 0 | 47.5 | 13.1944
Middle | 879 | 290 | 47.8 | 0.11111 | 0.4 | [10 empty] | 0 | 47.8 | 13.2778
Middle | 880 | 291 | 48.3 | 0.13889 | 0.5 | [10 empty] | 0 | 48.3 | 13.4167
Middle | 881 | 292 | 48.8 | 0.16667 | 0.6 | [10 empty] | 0 | 48.8 | 13.5556
Middle | 882 | 293 | 49.5 | 0.19444 | 0.7 | [10 empty] | 0 | 49.5 | 13.75
Middle | 883 | 294 | 50.2 | 0.18056 | 0.65 | [10 empty] | 0 | 50.2 | 13.9444
Middle | 884 | 295 | 50.8 | 0.16667 | 0.6 | [10 empty] | 0 | 50.8 | 14.1111
Middle | 885 | 296 | 51.4 | 0.13889 | 0.5 | [10 empty] | 0 | 51.4 | 14.2778
Middle | 886 | 297 | 51.8 | 0.069444 | 0.25 | [10 empty] | 0 | 51.8 | 14.3889
Middle | 887 | 298 | 51.9 | -0.013889 | -0.05 | [10 empty] | 0 | 51.9 | 14.4167
Middle | 888 | 299 | 51.7 | -0.097222 | -0.35 | [10 empty] | 0 | 51.7 | 14.3611
Middle | 889 | 300 | 51.2 | -0.18056 | -0.65 | [10 empty] | 0 | 51.2 | 14.2222
Middle | 890 | 301 | 50.4 | -0.27778 | -1 | [10 empty] | 0 | 50.4 | 14
Middle | 891 | 302 | 49.2 | -0.375 | -1.35 | [10 empty] | 0 | 49.2 | 13.6667
Middle | 892 | 303 | 47.7 | -0.40278 | -1.45 | [10 empty] | 0 | 47.7 | 13.25
Middle | 893 | 304 | 46.3 | -0.36111 | -1.3 | [10 empty] | 0 | 46.3 | 12.8611
Middle | 894 | 305 | 45.1 | -0.29167 | -1.05 | [10 empty] | 0 | 45.1 | 12.5278
Middle | 895 | 306 | 44.2 | -0.19444 | -0.7 | [10 empty] | 0 | 44.2 | 12.2778
Middle | 896 | 307 | 43.7 | -0.11111 | -0.4 | [10 empty] | 0 | 43.7 | 12.1389
Middle | 897 | 308 | 43.4 | -0.083333 | -0.3 | [10 empty] | 0 | 43.4 | 12.0556
Middle | 898 | 309 | 43.1 | -0.125 | -0.45 | [10 empty] | 0 | 43.1 | 11.9722
Middle | 899 | 310 | 42.5 | -0.18056 | -0.65 | [10 empty] | 0 | 42.5 | 11.8056
Middle | 900 | 311 | 41.8 | -0.19444 | -0.7 | [10 empty] | 0 | 41.8 | 11.6111
Middle | 901 | 312 | 41.1 | -0.20833 | -0.75 | [10 empty] | 0 | 41.1 | 11.4167
Middle | 902 | 313 | 40.3 | -0.19444 | -0.7 | [10 empty] | 0 | 40.3 | 11.1944
Middle | 903 | 314 | 39.7 | -0.13889 | -0.5 | [10 empty] | 0 | 39.7 | 11.0278
Middle | 904 | 315 | 39.3 | -0.069444 | -0.25 | [10 empty] | 0 | 39.3 | 10.9167
Middle | 905 | 316 | 39.2 | 0 | 0 | [10 empty] | 0 | 39.2 | 10.8889
Middle | 906 | 317 | 39.3 | 0.055556 | 0.2 | [10 empty] | 0 | 39.3 | 10.9167
Middle | 907 | 318 | 39.6 | 0.097222 | 0.35 | [10 empty] | 0 | 39.6 | 11
Middle | 908 | 319 | 40 | 0.15278 | 0.55 | [10 empty] | 0 | 40 | 11.1111
Middle | 909 | 320 | 40.7 | 0.19444 | 0.7 | [10 empty] | 0 | 40.7 | 11.3056
Middle | 910 | 321 | 41.4 | 0.20833 | 0.75 | [10 empty] | 0 | 41.4 | 11.5
Middle | 911 | 322 | 42.2 | 0.23611 | 0.85 | [10 empty] | 0 | 42.2 | 11.7222
Middle | 912 | 323 | 43.1 | 0.26389 | 0.95 | [10 empty] | 0 | 43.1 | 11.9722
Middle | 913 | 324 | 44.1 | 0.23611 | 0.85 | [10 empty] | 0 | 44.1 | 12.25
Middle | 914 | 325 | 44.8 | 0.19444 | 0.7 | [10 empty] | 0 | 44.8 | 12.4444
Middle | 915 | 326 | 45.5 | 0.13889 | 0.5 | [10 empty] | 0 | 45.5 | 12.6389
Middle | 916 | 327 | 45.8 | 0.097222 | 0.35 | [10 empty] | 0 | 45.8 | 12.7222
Middle | 917 | 328 | 46.2 | 0.083333 | 0.3 | [10 empty] | 0 | 46.2 | 12.8333
Middle | 918 | 329 | 46.4 | 0.041667 | 0.15 | [10 empty] | 0 | 46.4 | 12.8889
Middle | 919 | 330 | 46.5 | 0.013889 | 0.05 | [10 empty] | 0 | 46.5 | 12.9167
Middle | 920 | 331 | 46.5 | 0.013889 | 0.05 | [10 empty] | 0 | 46.5 | 12.9167
Middle | 921 | 332 | 46.6 | 0 | 0 | [10 empty] | 0 | 46.6 | 12.9444
Middle | 922 | 333 | 46.5 | -0.013889 | -0.05 | [10 empty] | 0 | 46.5 | 12.9167
Middle | 923 | 334 | 46.5 | -0.013889 | -0.05 | [10 empty] | 0 | 46.5 | 12.9167
Middle | 924 | 335 | 46.4 | -0.013889 | -0.05 | [10 empty] | 0 | 46.4 | 12.8889
Middle | 925 | 336 | 46.4 | 0 | 0 | [10 empty] | 0 | 46.4 | 12.8889
Middle | 926 | 337 | 46.4 | 0.013889 | 0.05 | [10 empty] | 0 | 46.4 | 12.8889
Middle | 927 | 338 | 46.5 | 0 | 0 | [10 empty] | 0 | 46.5 | 12.9167
Middle | 928 | 339 | 46.4 | 0.013889 | 0.05 | [10 empty] | 0 | 46.4 | 12.8889
Middle | 929 | 340 | 46.6 | 0.027778 | 0.1 | [10 empty] | 0 | 46.6 | 12.9444
Middle | 930 | 341 | 46.6 | 0.027778 | 0.1 | [10 empty] | 0 | 46.6 | 12.9444
Middle | 931 | 342 | 46.8 | 0.013889 | 0.05 | [10 empty] | 0 | 46.8 | 13
Middle | 932 | 343 | 46.7 | 0.013889 | 0.05 | [10 empty] | 0 | 46.7 | 12.9722
Middle | 933 | 344 | 46.9 | 0.027778 | 0.1 | [10 empty] | 0 | 46.9 | 13.0278
Middle | 934 | 345 | 46.9 | 0 | 0 | [10 empty] | 0 | 46.9 | 13.0278
Middle | 935 | 346 | 46.9 | -0.013889 | -0.05 | [10 empty] | 0 | 46.9 | 13.0278
Middle | 936 | 347 | 46.8 | 0.013889 | 0.05 | [10 empty] | 0 | 46.8 | 13
Middle | 937 | 348 | 47 | 0.013889 | 0.05 | [10 empty] | 0 | 47 | 13.0556
Middle | 938 | 349 | 46.9 | -0.013889 | -0.05 | [10 empty] | 0 | 46.9 | 13.0278
Middle | 939 | 350 | 46.9 | 0 | 0 | [10 empty] | 0 | 46.9 | 13.0278
Middle | 940 | 351 | 46.9 | -0.013889 | -0.05 | [10 empty] | 0 | 46.9 | 13.0278
Middle | 941 | 352 | 46.8 | -0.097222 | -0.35 | [10 empty] | 0 | 46.8 | 13
Middle | 942 | 353 | 46.2 | -0.16667 | -0.6 | [10 empty] | 0 | 46.2 | 12.8333
Middle | 943 | 354 | 45.6 | -0.18056 | -0.65 | [10 empty] | 0 | 45.6 | 12.6667
Middle | 944 | 355 | 44.9 | -0.18056 | -0.65 | [10 empty] | 0 | 44.9 | 12.4722
Middle | 945 | 356 | 44.3 | -0.15278 | -0.55 | [10 empty] | 0 | 44.3 | 12.3056
Middle | 946 | 357 | 43.8 | -0.097222 | -0.35 | [10 empty] | 0 | 43.8 | 12.1667
Middle | 947 | 358 | 43.6 | -0.041667 | -0.15 | [10 empty] | 0 | 43.6 | 12.1111
Middle | 948 | 359 | 43.5 | 0 | 0 | [10 empty] | 0 | 43.5 | 12.0833
Middle | 949 | 360 | 43.6 | 0.013889 | 0.05 | [10 empty] | 0 | 43.6 | 12.1111
Middle | 950 | 361 | 43.6 | -0.013889 | -0.05 | [10 empty] | 0 | 43.6 | 12.1111
Middle | 951 | 362 | 43.5 | -0.013889 | -0.05 | [10 empty] | 0 | 43.5 | 12.0833
Middle | 952 | 363 | 43.5 | 0 | 0 | [10 empty] | 0 | 43.5 | 12.0833
Middle | 953 | 364 | 43.5 | -0.013889 | -0.05 | [10 empty] | 0 | 43.5 | 12.0833
Middle | 954 | 365 | 43.4 | -0.041667 | -0.15 | [10 empty] | 0 | 43.4 | 12.0556
Middle | 955 | 366 | 43.2 | -0.055556 | -0.2 | [10 empty] | 0 | 43.2 | 12
Middle | 956 | 367 | 43 | -0.069444 | -0.25 | [10 empty] | 0 | 43 | 11.9444
Middle | 957 | 368 | 42.7 | -0.083333 | -0.3 | [10 empty] | 0 | 42.7 | 11.8611
Middle | 958 | 369 | 42.4 | -0.055556 | -0.2 | [10 empty] | 0 | 42.4 | 11.7778
Middle | 959 | 370 | 42.3 | -0.027778 | -0.1 | [10 empty] | 0 | 42.3 | 11.75
Middle | 960 | 371 | 42.2 | -0.027778 | -0.1 | [10 empty] | 0 | 42.2 | 11.7222
Middle | 961 | 372 | 42.1 | -0.013889 | -0.05 | [10 empty] | 0 | 42.1 | 11.6944
Middle | 962 | 373 | 42.1 | -0.027778 | -0.1 | [10 empty] | 0 | 42.1 | 11.6944
Middle | 963 | 374 | 41.9 | -0.055556 | -0.2 | [10 empty] | 0 | 41.9 | 11.6389
Middle | 964 | 375 | 41.7 | -0.055556 | -0.2 | [10 empty] | 0 | 41.7 | 11.5833
Middle | 965 | 376 | 41.5 | -0.055556 | -0.2 | [10 empty] | 0 | 41.5 | 11.5278
Middle | 966 | 377 | 41.3 | -0.041667 | -0.15 | [10 empty] | 0 | 41.3 | 11.4722
Middle | 967 | 378 | 41.2 | -0.041667 | -0.15 | [10 empty] | 0 | 41.2 | 11.4444
Middle | 968 | 379 | 41 | -0.041667 | -0.15 | [10 empty] | 0 | 41 | 11.3889
Middle | 969 | 380 | 40.9 | -0.055556 | -0.2 | [10 empty] | 0 | 40.9 | 11.3611
Middle | 970 | 381 | 40.6 | -0.16667 | -0.6 | [10 empty] | 0 | 40.6 | 11.2778
Middle | 971 | 382 | 39.7 | -0.43056 | -1.55 | [10 empty] | 0 | 39.7 | 11.0278
Middle | 972 | 383 | 37.5 | -0.58333 | -2.1 | [10 empty] | 0 | 37.5 | 10.4167
Middle | 973 | 384 | 35.5 | -0.58333 | -2.1 | [10 empty] | 0 | 35.5 | 9.8611
Middle | 974 | 385 | 33.3 | -0.56944 | -2.05 | [10 empty] | 0 | 33.3 | 9.25
Middle | 975 | 386 | 31.4 | -0.68056 | -2.45 | [10 empty] | 0 | 31.4 | 8.7222
Middle | 976 | 387 | 28.4 | -0.84722 | -3.05 | [10 empty] | 0 | 28.4 | 7.8889
Middle | 977 | 388 | 25.3 | -0.83333 | -3 | [10 empty] | 0 | 25.3 | 7.0278
Middle | 978 | 389 | 22.4 | -0.86111 | -3.1 | [10 empty] | 0 | 22.4 | 6.2222
Middle | 979 | 390 | 19.1 | -0.95833 | -3.45 | [10 empty] | 0 | 19.1 | 5.3056
Middle | 980 | 391 | 15.5 | -0.98611 | -3.55 | [10 empty] | 0 | 15.5 | 4.3056
Middle | 981 | 392 | 12 | -0.93056 | -3.35 | [10 empty] | 0 | 12 | 3.3333
Middle | 982 | 393 | 8.8 | -0.83333 | -3 | [10 empty] | 0 | 8.8 | 2.4444
Middle | 983 | 394 | 6 | -0.72222 | -2.6 | [10 empty] | 0 | 6 | 1.6667
Middle | 984 | 395 | 3.6 | -0.61111 | -2.2 | [10 empty] | 0 | 3.6 | 1
Middle | 985 | 396 | 1.6 | -0.5 | -1.8 | [10 empty] | 0 | 1.6 | 0.44444
Middle | 986 | 397 | 0 | -0.22222 | -0.8 | [10 empty] | 1 |  | 0
Middle | 987 | 398 | 0 | 0 | 0 | [10 empty] | 1 |  | 0
Middle | 988 | 399 | 0 | 0 | 0 | [10 empty] | 1 |  | 0
Middle | 989 | 400 | 0 | 0 | 0 | [10 empty] | 1 |  | 0
Middle | 990 | 401 | 0 | 0 | 0 | [10 empty] | 1 |  | 0
Middle | 991 | 402 | 0 | 0 | 0 | [10 empty] | 1 |  | 0
Middle | 992 | 403 | 0 | 0 | 0 | [10 empty] | 1 |  | 0
Middle | 993 | 404 | 0 | 0 | 0 | [10 empty] | 1 |  | 0
Middle | 994 | 405 | 0 | 0 | 0 | [10 empty] | 1 |  | 0
Middle | 995 | 406 | 0 | 0 | 0 | [10 empty] | 1 |  | 0
Middle | 996 | 407 | 0 | 0 | 0 | [10 empty] | 1 |  | 0
Middle | 997 | 408 | 0 | 0 | 0 | [10 empty] | 1 |  | 0
Middle | 998 | 409 | 0 | 0 | 0 | [10 empty] | 1 |  | 0
Middle | 999 | 410 | 0 | 0 | 0 | [10 empty] | 1 |  | 0
Middle | 1000 | 411 | 0 | 0 | 0 | [10 empty] | 1 |  | 0
Middle | 1001 | 412 | 0 | 0 | 0 | [10 empty] | 1 |  | 0
Middle | 1002 | 413 | 0 | 0 | 0 | [10 empty] | 1 |  | 0
Middle | 1003 | 414 | 0 | 0 | 0 | [10 empty] | 1 |  | 0
Middle | 1004 | 415 | 0 | 0 | 0 | [10 empty] | 1 |  | 0
Middle | 1005 | 416 | 0 | 0 | 0 | [10 empty] | 1 |  | 0
Middle | 1006 | 417 | 0 | 0 | 0 | [10 empty] | 1 |  | 0
Middle | 1007 | 418 | 0 | 0 | 0 | [10 empty] | 1 |  | 0
Middle | 1008 | 419 | 0 | 0 | 0 | [10 empty] | 1 |  | 0
Middle | 1009 | 420 | 0 | 0 | 0 | [10 empty] | 1 |  | 0
Middle | 1010 | 421 | 0 | 0 | 0 | [10 empty] | 1 |  | 0
Middle | 1011 | 422 | 0 | 0 | 0 | [10 empty] | 1 |  | 0
Middle | 1012 | 423 | 0 | 0 | 0 | [10 empty] | 1 |  | 0
Middle | 1013 | 424 | 0 | 0 | 0 | [10 empty] | 1 |  | 0
Middle | 1014 | 425 | 0 | 0 | 0 | [10 empty] | 1 |  | 0
Middle | 1015 | 426 | 0 | 0 | 0 | [10 empty] | 1 |  | 0
Middle | 1016 | 427 | 0 | 0 | 0 | [10 empty] | 1 |  | 0
Middle | 1017 | 428 | 0 | 0 | 0 | [10 empty] | 1 |  | 0
Middle | 1018 | 429 | 0 | 0 | 0 | [10 empty] | 1 |  | 0
Middle | 1019 | 430 | 0 | 0 | 0 | [10 empty] | 1 |  | 0
Middle | 1020 | 431 | 0 | 0 | 0 | [10 empty] | 1 |  | 0
Middle | 1021 | 432 | 0 | 0 | 0 | [10 empty] | 1 |  | 0
Middle | 1022 | 433 | 0 | 0 | 0 | [10 empty] | 1 |  | 0
High | 1023 | 1 | 0 | 0 | 0 | [10 empty] | 1 |  | 0
High | 1024 | 2 | 0 | 0 | 0 | [10 empty] | 1 |  | 0
High | 1025 | 3 | 0 | 0 | 0 | [10 empty] | 1 |  | 0
High | 1026 | 4 | 0 | 0.15278 | 0.55 | [10 empty] | 1 |  | 0
High | 1027 | 5 | 1.1 | 0.41667 | 1.5 | [10 empty] | 0 | 1.1 | 0.30556
High | 1028 | 6 | 3 | 0.63889 | 2.3 | [10 empty] | 0 | 3 | 0.83333
High | 1029 | 7 | 5.7 | 0.75 | 2.7 | [10 empty] | 0 | 5.7 | 1.5833
High | 1030 | 8 | 8.4 | 0.75 | 2.7 | [10 empty] | 0 | 8.4 | 2.3333
High | 1031 | 9 | 11.1 | 0.77778 | 2.8 | [10 empty] | 0 | 11.1 | 3.0833
High | 1032 | 10 | 14 | 0.81944 | 2.95 | [10 empty] | 0 | 14 | 3.8889
High | 1033 | 11 | 17 | 0.84722 | 3.05 | [10 empty] | 0 | 17 | 4.7222
High | 1034 | 12 | 20.1 | 0.79167 | 2.85 | [10 empty] | 0 | 20.1 | 5.5833
High | 1035 | 13 | 22.7 | 0.48611 | 1.75 | [10 empty] | 0 | 22.7 | 6.3056
High | 1036 | 14 | 23.6 | 0.25 | 0.9 | [10 empty] | 0 | 23.6 | 6.5556
High | 1037 | 15 | 24.5 | 0.16667 | 0.6 | [10 empty] | 0 | 24.5 | 6.8056
High | 1038 | 16 | 24.8 | 0.027778 | 0.1 | [10 empty] | 0 | 24.8 | 6.8889
High | 1039 | 17 | 24.7 | -0.027778 | -0.1 | [10 empty] | 0 | 24.7 | 6.8611
High | 1040 | 18 | 24.6 | 0.013889 | 0.05 | [10 empty] | 0 | 24.6 | 6.8333
High | 1041 | 19 | 24.8 | 0.055556 | 0.2 | [10 empty] | 0 | 24.8 | 6.8889
High | 1042 | 20 | 25 | 0.069444 | 0.25 | [10 empty] | 0 | 25 | 6.9444
High | 1043 | 21 | 25.3 | 0.083333 | 0.3 | [10 empty] | 0 | 25.3 | 7.0278
High | 1044 | 22 | 25.6 | 0.097222 | 0.35 | [10 empty] | 0 | 25.6 | 7.1111
High | 1045 | 23 | 26 | 0.069444 | 0.25 | [10 empty] | 0 | 26 | 7.2222
High | 1046 | 24 | 26.1 | 0.041667 | 0.15 | [10 empty] | 0 | 26.1 | 7.25
High | 1047 | 25 | 26.3 | 0.069444 | 0.25 | [10 empty] | 0 | 26.3 | 7.3056
High | 1048 | 26 | 26.6 | 0.083333 | 0.3 | [10 empty] | 0 | 26.6 | 7.3889
High | 1049 | 27 | 26.9 | 0.097222 | 0.35 | [10 empty] | 0 | 26.9 | 7.4722
High | 1050 | 28 | 27.3 | 0.11111 | 0.4 | [10 empty] | 0 | 27.3 | 7.5833
High | 1051 | 29 | 27.7 | 0.11111 | 0.4 | [10 empty] | 0 | 27.7 | 7.6944
High | 1052 | 30 | 28.1 | 0.11111 | 0.4 | [10 empty] | 0 | 28.1 | 7.8056
High | 1053 | 31 | 28.5 | 0.16667 | 0.6 | [10 empty] | 0 | 28.5 | 7.9167
High | 1054 | 32 | 29.3 | 0.26389 | 0.95 | [10 empty] | 0 | 29.3 | 8.1389
High | 1055 | 33 | 30.4 | 0.34722 | 1.25 | [10 empty] | 0 | 30.4 | 8.4444
High | 1056 | 34 | 31.8 | 0.45833 | 1.65 | [10 empty] | 0 | 31.8 | 8.8333
High | 1057 | 35 | 33.7 | 0.55556 | 2 | [10 empty] | 0 | 33.7 | 9.3611
High | 1058 | 36 | 35.8 | 0.56944 | 2.05 | [10 empty] | 0 | 35.8 | 9.9444
High | 1059 | 37 | 37.8 | 0.51389 | 1.85 | [10 empty] | 0 | 37.8 | 10.5
High | 1060 | 38 | 39.5 | 0.41667 | 1.5 | [10 empty] | 0 | 39.5 | 10.9722
High | 1061 | 39 | 40.8 | 0.31944 | 1.15 | [10 empty] | 0 | 40.8 | 11.3333
High | 1062 | 40 | 41.8 | 0.22222 | 0.8 | [10 empty] | 0 | 41.8 | 11.6111
High | 1063 | 41 | 42.4 | 0.16667 | 0.6 | [10 empty] | 0 | 42.4 | 11.7778
High | 1064 | 42 | 43 | 0.13889 | 0.5 | [10 empty] | 0 | 43 | 11.9444
High | 1065 | 43 | 43.4 | 0.13889 | 0.5 | [10 empty] | 0 | 43.4 | 12.0556
High | 1066 | 44 | 44 | 0.15278 | 0.55 | [10 empty] | 0 | 44 | 12.2222
High | 1067 | 45 | 44.5 | 0.13889 | 0.5 | [10 empty] | 0 | 44.5 | 12.3611
High | 1068 | 46 | 45 | 0.13889 | 0.5 | [10 empty] | 0 | 45 | 12.5
High | 1069 | 47 | 45.5 | 0.15278 | 0.55 | [10 empty] | 0 | 45.5 | 12.6389
High | 1070 | 48 | 46.1 | 0.13889 | 0.5 | [10 empty] | 0 | 46.1 | 12.8056
High | 1071 | 49 | 46.5 | 0.11111 | 0.4 | [10 empty] | 0 | 46.5 | 12.9167
High | 1072 | 50 | 46.9 | 0.125 | 0.45 | [10 empty] | 0 | 46.9 | 13.0278
High | 1073 | 51 | 47.4 | 0.15278 | 0.55 | [10 empty] | 0 | 47.4 | 13.1667
High | 1074 | 52 | 48 | 0.15278 | 0.55 | [10 empty] | 0 | 48 | 13.3333
High | 1075 | 53 | 48.5 | 0.15278 | 0.55 | [10 empty] | 0 | 48.5 | 13.4722
High | 1076 | 54 | 49.1 | 0.16667 | 0.6 | [10 empty] | 0 | 49.1 | 13.6389
High | 1077 | 55 | 49.7 | 0.15278 | 0.55 | [10 empty] | 0 | 49.7 | 13.8056
High | 1078 | 56 | 50.2 | 0.11111 | 0.4 | [10 empty] | 0 | 50.2 | 13.9444
High | 1079 | 57 | 50.5 | 0.083333 | 0.3 | [10 empty] | 0 | 50.5 | 14.0278
High | 1080 | 58 | 50.8 | 0.083333 | 0.3 | [10 empty] | 0 | 50.8 | 14.1111
High | 1081 | 59 | 51.1 | 0.069444 | 0.25 | [10 empty] | 0 | 51.1 | 14.1944
High | 1082 | 60 | 51.3 | 0.027778 | 0.1 | [10 empty] | 0 | 51.3 | 14.25
High | 1083 | 61 | 51.3 | 0 | 0 | [10 empty] | 0 | 51.3 | 14.25
High | 1084 | 62 | 51.3 | 0 | 0 | [10 empty] | 0 | 51.3 | 14.25
High | 1085 | 63 | 51.3 | -0.013889 | -0.05 | [10 empty] | 0 | 51.3 | 14.25
High | 1086 | 64 | 51.2 | -0.027778 | -0.1 | [10 empty] | 0 | 51.2 | 14.2222
High | 1087 | 65 | 51.1 | 0 | 0 | [10 empty] | 0 | 51.1 | 14.1944
High | 1088 | 66 | 51.2 | 0.041667 | 0.15 | [10 empty] | 0 | 51.2 | 14.2222
High | 1089 | 67 | 51.4 | 0.055556 | 0.2 | [10 empty] | 0 | 51.4 | 14.2778
High | 1090 | 68 | 51.6 | 0.069444 | 0.25 | [10 empty] | 0 | 51.6 | 14.3333
High | 1091 | 69 | 51.9 | 0.069444 | 0.25 | [10 empty] | 0 | 51.9 | 14.4167
High | 1092 | 70 | 52.1 | 0.055556 | 0.2 | [10 empty] | 0 | 52.1 | 14.4722
High | 1093 | 71 | 52.3 | 0.041667 | 0.15 | [10 empty] | 0 | 52.3 | 14.5278
High | 1094 | 72 | 52.4 | 0.013889 | 0.05 | [10 empty] | 0 | 52.4 | 14.5556
High | 1095 | 73 | 52.4 | -0.027778 | -0.1 | [10 empty] | 0 | 52.4 | 14.5556
High | 1096 | 74 | 52.2 | -0.069444 | -0.25 | [10 empty] | 0 | 52.2 | 14.5
High | 1097 | 75 | 51.9 | -0.083333 | -0.3 | [10 empty] | 0 | 51.9 | 14.4167
High | 1098 | 76 | 51.6 | -0.083333 | -0.3 | [10 empty] | 0 | 51.6 | 14.3333
High | 1099 | 77 | 51.3 | -0.083333 | -0.3 | [10 empty] | 0 | 51.3 | 14.25
High | 1100 | 78 | 51 | -0.055556 | -0.2 | [10 empty] | 0 | 51 | 14.1667
High | 1101 | 79 | 50.9 | 0 | 0 | [10 empty] | 0 | 50.9 | 14.1389
High | 1102 | 80 | 51 | 0.083333 | 0.3 | [10 empty] | 0 | 51 | 14.1667
High | 1103 | 81 | 51.5 | 0.18056 | 0.65 | [10 empty] | 0 | 51.5 | 14.3056
High | 1104 | 82 | 52.3 | 0.27778 | 1 | [10 empty] | 0 | 52.3 | 14.5278
High | 1105 | 83 | 53.5 | 0.375 | 1.35 | [10 empty] | 0 | 53.5 | 14.8611
High | 1106 | 84 | 55 | 0.45833 | 1.65 | [10 empty] | 0 | 55 | 15.2778
High | 1107 | 85 | 56.8 | 0.52778 | 1.9 | [10 empty] | 0 | 56.8 | 15.7778
High | 1108 | 86 | 58.8 | 0.56944 | 2.05 | [10 empty] | 0 | 58.8 | 16.3333
High | 1109 | 87 | 60.9 | 0.58333 | 2.1 | [10 empty] | 0 | 60.9 | 16.9167
High | 1110 | 88 | 63 | 0.56944 | 2.05 | [10 empty] | 0 | 63 | 17.5
High | 1111 | 89 | 65 | 0.54167 | 1.95 | [10 empty] | 0 | 65 | 18.0556
High | 1112 | 90 | 66.9 | 0.5 | 1.8 | [10 empty] | 0 | 66.9 | 18.5833
High | 1113 | 91 | 68.6 | 0.44444 | 1.6 | [10 empty] | 0 | 68.6 | 19.0556
High | 1114 | 92 | 70.1 | 0.40278 | 1.45 | [10 empty] | 0 | 70.1 | 19.4722
High | 1115 | 93 | 71.5 | 0.375 | 1.35 | [10 empty] | 0 | 71.5 | 19.8611
High | 1116 | 94 | 72.8 | 0.33333 | 1.2 | [10 empty] | 0 | 72.8 | 20.2222
High | 1117 | 95 | 73.9 | 0.29167 | 1.05 | [10 empty] | 0 | 73.9 | 20.5278
High | 1118 | 96 | 74.9 | 0.26389 | 0.95 | [10 empty] | 0 | 74.9 | 20.8056
High | 1119 | 97 | 75.8 | 0.23611 | 0.85 | [10 empty] | 0 | 75.8 | 21.0556
High | 1120 | 98 | 76.6 | 0.19444 | 0.7 | [10 empty] | 0 | 76.6 | 21.2778
High | 1121 | 99 | 77.2 | 0.15278 | 0.55 | [10 empty] | 0 | 77.2 | 21.4444
High | 1122 | 100 | 77.7 | 0.125 | 0.45 | [10 empty] | 0 | 77.7 | 21.5833
High | 1123 | 101 | 78.1 | 0.083333 | 0.3 | [10 empty] | 0 | 78.1 | 21.6944
High | 1124 | 102 | 78.3 | 0.055556 | 0.2 | [10 empty] | 0 | 78.3 | 21.75
High | 1125 | 103 | 78.5 | 0.027778 | 0.1 | [10 empty] | 0 | 78.5 | 21.8056
High | 1126 | 104 | 78.5 | 0 | 0 | [10 empty] | 0 | 78.5 | 21.8056
High | 1127 | 105 | 78.5 | 0.013889 | 0.05 | [10 empty] | 0 | 78.5 | 21.8056
High | 1128 | 106 | 78.6 | 0.013889 | 0.05 | [10 empty] | 0 | 78.6 | 21.8333
High | 1129 | 107 | 78.6 | 0.027778 | 0.1 | [10 empty] | 0 | 78.6 | 21.8333
High | 1130 | 108 | 78.8 | 0.055556 | 0.2 | [10 empty] | 0 | 78.8 | 21.8889
High | 1131 | 109 | 79 | 0.083333 | 0.3 | [10 empty] | 0 | 79 | 21.9444
High | 1132 | 110 | 79.4 | 0.097222 | 0.35 | [10 empty] | 0 | 79.4 | 22.0556
High | 1133 | 111 | 79.7 | 0.11111 | 0.4 | [10 empty] | 0 | 79.7 | 22.1389
High | 1134 | 112 | 80.2 | 0.11111 | 0.4 | [10 empty] | 0 | 80.2 | 22.2778
High | 1135 | 113 | 80.5 | 0.097222 | 0.35 | [10 empty] | 0 | 80.5 | 22.3611
High | 1136 | 114 | 80.9 | 0.083333 | 0.3 | [10 empty] | 0 | 80.9 | 22.4722
High | 1137 | 115 | 81.1 | 0.041667 | 0.15 | [10 empty] | 0 | 81.1 | 22.5278
High | 1138 | 116 | 81.2 | 0.027778 | 0.1 | [10 empty] | 0 | 81.2 | 22.5556
High | 1139 | 117 | 81.3 | 0 | 0 | [10 empty] | 0 | 81.3 | 22.5833
High | 1140 | 118 | 81.2 | -0.041667 | -0.15 | [10 empty] | 0 | 81.2 | 22.5556
High | 1141 | 119 | 81 | -0.083333 | -0.3 | [10 empty] | 0 | 81 | 22.5
High | 1142 | 120 | 80.6 | -0.13889 | -0.5 | [10 empty] | 0 | 80.6 | 22.3889
High | 1143 | 121 | 80 | -0.20833 | -0.75 | [10 empty] | 0 | 80 | 22.2222
High | 1144 | 122 | 79.1 | -0.27778 | -1 | [10 empty] | 0 | 79.1 | 21.9722
High | 1145 | 123 | 78 | -0.31944 | -1.15 | [10 empty] | 0 | 78 | 21.6667
High | 1146 | 124 | 76.8 | -0.34722 | -1.25 | [10 empty] | 0 | 76.8 | 21.3333
High | 1147 | 125 | 75.5 | -0.375 | -1.35 | [10 empty] | 0 | 75.5 | 20.9722
High | 1148 | 126 | 74.1 | -0.36111 | -1.3 | [10 empty] | 0 | 74.1 | 20.5833
High | 1149 | 127 | 72.9 | -0.30556 | -1.1 | [10 empty] | 0 | 72.9 | 20.25
High | 1150 | 128 | 71.9 | -0.23611 | -0.85 | [10 empty] | 0 | 71.9 | 19.9722
High | 1151 | 129 | 71.2 | -0.13889 | -0.5 | [10 empty] | 0 | 71.2 | 19.7778
High | 1152 | 130 | 70.9 | -0.027778 | -0.1 | [10 empty] | 0 | 70.9 | 19.6944
High | 1153 | 131 | 71 | 0.083333 | 0.3 | [10 empty] | 0 | 71 | 19.7222
High | 1154 | 132 | 71.5 | 0.18056 | 0.65 | [10 empty] | 0 | 71.5 | 19.8611
High | 1155 | 133 | 72.3 | 0.23611 | 0.85 | [10 empty] | 0 | 72.3 | 20.0833
High | 1156 | 134 | 73.2 | 0.25 | 0.9 | [10 empty] | 0 | 73.2 | 20.3333
High | 1157 | 135 | 74.1 | 0.23611 | 0.85 | [10 empty] | 0 | 74.1 | 20.5833
High | 1158 | 136 | 74.9 | 0.18056 | 0.65 | [10 empty] | 0 | 74.9 | 20.8056
High | 1159 | 137 | 75.4 | 0.083333 | 0.3 | [10 empty] | 0 | 75.4 | 20.9444
High | 1160 | 138 | 75.5 | -0.027778 | -0.1 | [10 empty] | 0 | 75.5 | 20.9722
High | 1161 | 139 | 75.2 | -0.13889 | -0.5 | [10 empty] | 0 | 75.2 | 20.8889
High | 1162 | 140 | 74.5 | -0.26389 | -0.95 | [10 empty] | 0 | 74.5 | 20.6944
High | 1163 | 141 | 73.3 | -0.38889 | -1.4 | [10 empty] | 0 | 73.3 | 20.3611
High | 1164 | 142 | 71.7 | -0.47222 | -1.7 | [10 empty] | 0 | 71.7 | 19.9167
High | 1165 | 143 | 69.9 | -0.52778 | -1.9 | [10 empty] | 0 | 69.9 | 19.4167
High | 1166 | 144 | 67.9 | -0.58333 | -2.1 | [10 empty] | 0 | 67.9 | 18.8611
High | 1167 | 145 | 65.7 | -0.61111 | -2.2 | [10 empty] | 0 | 65.7 | 18.25
High | 1168 | 146 | 63.5 | -0.625 | -2.25 | [10 empty] | 0 | 63.5 | 17.6389
High | 1169 | 147 | 61.2 | -0.625 | -2.25 | [10 empty] | 0 | 61.2 | 17
High | 1170 | 148 | 59 | -0.61111 | -2.2 | [10 empty] | 0 | 59 | 16.3889
High | 1171 | 149 | 56.8 | -0.59722 | -2.15 | [10 empty] | 0 | 56.8 | 15.7778
High | 1172 | 150 | 54.7 | -0.56944 | -2.05 | [10 empty] | 0 | 54.7 | 15.1944
High | 1173 | 151 | 52.7 | -0.52778 | -1.9 | [10 empty] | 0 | 52.7 | 14.6389
High | 1174 | 152 | 50.9 | -0.45833 | -1.65 | [10 empty] | 0 | 50.9 | 14.1389
High | 1175 | 153 | 49.4 | -0.38889 | -1.4 | [10 empty] | 0 | 49.4 | 13.7222
High | 1176 | 154 | 48.1 | -0.31944 | -1.15 | [10 empty] | 0 | 48.1 | 13.3611
High | 1177 | 155 | 47.1 | -0.22222 | -0.8 | [10 empty] | 0 | 47.1 | 13.0833
High | 1178 | 156 | 46.5 | -0.11111 | -0.4 | [10 empty] | 0 | 46.5 | 12.9167
High | 1179 | 157 | 46.3 | 0 | 0 | [10 empty] | 0 | 46.3 | 12.8611
High | 1180 | 158 | 46.5 | 0.125 | 0.45 | [10 empty] | 0 | 46.5 | 12.9167
High | 1181 | 159 | 47.2 | 0.25 | 0.9 | [10 empty] | 0 | 47.2 | 13.1111
High | 1182 | 160 | 48.3 | 0.34722 | 1.25 | [10 empty] | 0 | 48.3 | 13.4167
High | 1183 | 161 | 49.7 | 0.41667 | 1.5 | [10 empty] | 0 | 49.7 | 13.8056
High | 1184 | 162 | 51.3 | 0.45833 | 1.65 | [10 empty] | 0 | 51.3 | 14.25
High | 1185 | 163 | 53 | 0.5 | 1.8 | [10 empty] | 0 | 53 | 14.7222
High | 1186 | 164 | 54.9 | 0.51389 | 1.85 | [10 empty] | 0 | 54.9 | 15.25
High | 1187 | 165 | 56.7 | 0.51389 | 1.85 | [10 empty] | 0 | 56.7 | 15.75
High | 1188 | 166 | 58.6 | 0.48611 | 1.75 | [10 empty] | 0 | 58.6 | 16.2778
High | 1189 | 167 | 60.2 | 0.41667 | 1.5 | [10 empty] | 0 | 60.2 | 16.7222
High | 1190 | 168 | 61.6 | 0.33333 | 1.2 | [10 empty] | 0 | 61.6 | 17.1111
High | 1191 | 169 | 62.6 | 0.20833 | 0.75 | [10 empty] | 0 | 62.6 | 17.3889
High | 1192 | 170 | 63.1 | 0.069444 | 0.25 | [10 empty] | 0 | 63.1 | 17.5278
High | 1193 | 171 | 63.1 | -0.041667 | -0.15 | [10 empty] | 0 | 63.1 | 17.5278
High | 1194 | 172 | 62.8 | -0.125 | -0.45 | [10 empty] | 0 | 62.8 | 17.4444
High | 1195 | 173 | 62.2 | -0.19444 | -0.7 | [10 empty] | 0 | 62.2 | 17.2778
High | 1196 | 174 | 61.4 | -0.20833 | -0.75 | [10 empty] | 0 | 61.4 | 17.0556
High | 1197 | 175 | 60.7 | -0.18056 | -0.65 | [10 empty] | 0 | 60.7 | 16.8611
High | 1198 | 176 | 60.1 | -0.125 | -0.45 | [10 empty] | 0 | 60.1 | 16.6944
High | 1199 | 177 | 59.8 | -0.027778 | -0.1 | [10 empty] | 0 | 59.8 | 16.6111
High | 1200 | 178 | 59.9 | 0.083333 | 0.3 | [10 empty] | 0 | 59.9 | 16.6389
High | 1201 | 179 | 60.4 | 0.20833 | 0.75 | [10 empty] | 0 | 60.4 | 16.7778
High | 1202 | 180 | 61.4 | 0.31944 | 1.15 | [10 empty] | 0 | 61.4 | 17.0556
High | 1203 | 181 | 62.7 | 0.40278 | 1.45 | [10 empty] | 0 | 62.7 | 17.4167
High | 1204 | 182 | 64.3 | 0.47222 | 1.7 | [10 empty] | 0 | 64.3 | 17.8611
High | 1205 | 183 | 66.1 | 0.5 | 1.8 | [10 empty] | 0 | 66.1 | 18.3611
High | 1206 | 184 | 67.9 | 0.5 | 1.8 | [10 empty] | 0 | 67.9 | 18.8611
High | 1207 | 185 | 69.7 | 0.48611 | 1.75 | [10 empty] | 0 | 69.7 | 19.3611
High | 1208 | 186 | 71.4 | 0.47222 | 1.7 | [10 empty] | 0 | 71.4 | 19.8333
High | 1209 | 187 | 73.1 | 0.45833 | 1.65 | [10 empty] | 0 | 73.1 | 20.3056
High | 1210 | 188 | 74.7 | 0.43056 | 1.55 | [10 empty] | 0 | 74.7 | 20.75
High | 1211 | 189 | 76.2 | 0.38889 | 1.4 | [10 empty] | 0 | 76.2 | 21.1667
High | 1212 | 190 | 77.5 | 0.33333 | 1.2 | [10 empty] | 0 | 77.5 | 21.5278
High | 1213 | 191 | 78.6 | 0.30556 | 1.1 | [10 empty] | 0 | 78.6 | 21.8333
High | 1214 | 192 | 79.7 | 0.27778 | 1 | [10 empty] | 0 | 79.7 | 22.1389
High | 1215 | 193 | 80.6 | 0.25 | 0.9 | [10 empty] | 0 | 80.6 | 22.3889
High | 1216 | 194 | 81.5 | 0.22222 | 0.8 | [10 empty] | 0 | 81.5 | 22.6389
High | 1217 | 195 | 82.2 | 0.20833 | 0.75 | [10 empty] | 0 | 82.2 | 22.8333
High | 1218 | 196 | 83 | 0.20833 | 0.75 | [10 empty] | 0 | 83 | 23.0556
High | 1219 | 197 | 83.7 | 0.19444 | 0.7 | [10 empty] | 0 | 83.7 | 23.25
High | 1220 | 198 | 84.4 | 0.16667 | 0.6 | [10 empty] | 0 | 84.4 | 23.4444
High | 1221 | 199 | 84.9 | 0.097222 | 0.35 | [10 empty] | 0 | 84.9 | 23.5833
High | 1222 | 200 | 85.1 | 0.041667 | 0.15 | [10 empty] | 0 | 85.1 | 23.6389
High | 1223 | 201 | 85.2 | -0.027778 | -0.1 | [10 empty] | 0 | 85.2 | 23.6667
High | 1224 | 202 | 84.9 | -0.11111 | -0.4 | [10 empty] | 0 | 84.9 | 23.5833
High | 1225 | 203 | 84.4 | -0.18056 | -0.65 | [10 empty] | 0 | 84.4 | 23.4444
High | 1226 | 204 | 83.6 | -0.23611 | -0.85 | [10 empty] | 0 | 83.6 | 23.2222
High | 1227 | 205 | 82.7 | -0.29167 | -1.05 | [10 empty] | 0 | 82.7 | 22.9722
High | 1228 | 206 | 81.5 | -0.36111 | -1.3 | [10 empty] | 0 | 81.5 | 22.6389
High | 1229 | 207 | 80.1 | -0.38889 | -1.4 | [10 empty] | 0 | 80.1 | 22.25
High | 1230 | 208 | 78.7 | -0.375 | -1.35 | [10 empty] | 0 | 78.7 | 21.8611
High | 1231 | 209 | 77.4 | -0.34722 | -1.25 | [10 empty] | 0 | 77.4 | 21.5
High | 1232 | 210 | 76.2 | -0.27778 | -1 | [10 empty] | 0 | 76.2 | 21.1667
High | 1233 | 211 | 75.4 | -0.19444 | -0.7 | [10 empty] | 0 | 75.4 | 20.9444
High | 1234 | 212 | 74.8 | -0.15278 | -0.55 | [10 empty] | 0 | 74.8 | 20.7778
High | 1235 | 213 | 74.3 | -0.13889 | -0.5 | [10 empty] | 0 | 74.3 | 20.6389
High | 1236 | 214 | 73.8 | -0.15278 | -0.55 | [10 empty] | 0 | 73.8 | 20.5
High | 1237 | 215 | 73.2 | -0.19444 | -0.7 | [10 empty] | 0 | 73.2 | 20.3333
High | 1238 | 216 | 72.4 | -0.22222 | -0.8 | [10 empty] | 0 | 72.4 | 20.1111
High | 1239 | 217 | 71.6 | -0.22222 | -0.8 | [10 empty] | 0 | 71.6 | 19.8889
High | 1240 | 218 | 70.8 | -0.20833 | -0.75 | [10 empty] | 0 | 70.8 | 19.6667
High | 1241 | 219 | 70.1 | -0.16667 | -0.6 | [10 empty] | 0 | 70.1 | 19.4722
High | 1242 | 220 | 69.6 | -0.11111 | -0.4 | [10 empty] | 0 | 69.6 | 19.3333
High | 1243 | 221 | 69.3 | -0.069444 | -0.25 | [10 empty] | 0 | 69.3 | 19.25
High | 1244 | 222 | 69.1 | -0.041667 | -0.15 | [10 empty] | 0 | 69.1 | 19.1944
High | 1245 | 223 | 69 | -0.041667 | -0.15 | [10 empty] | 0 | 69 | 19.1667
High | 1246 | 224 | 68.8 | -0.055556 | -0.2 | [10 empty] | 0 | 68.8 | 19.1111
High | 1247 | 225 | 68.6 | -0.055556 | -0.2 | [10 empty] | 0 | 68.6 | 19.0556
High | 1248 | 226 | 68.4 | -0.069444 | -0.25 | [10 empty] | 0 | 68.4 | 19
High | 1249 | 227 | 68.1 | -0.083333 | -0.3 | [10 empty] | 0 | 68.1 | 18.9167
High | 1250 | 228 | 67.8 | -0.083333 | -0.3 | [10 empty] | 0 | 67.8 | 18.8333
High | 1251 | 229 | 67.5 | -0.097222 | -0.35 | [10 empty] | 0 | 67.5 | 18.75
High | 1252 | 230 | 67.1 | -0.11111 | -0.4 | [10 empty] | 0 | 67.1 | 18.6389
High | 1253 | 231 | 66.7 | -0.11111 | -0.4 | [10 empty] | 0 | 66.7 | 18.5278
High | 1254 | 232 | 66.3 | -0.125 | -0.45 | [10 empty] | 0 | 66.3 | 18.4167
High | 1255 | 233 | 65.8 | -0.11111 | -0.4 | [10 empty] | 0 | 65.8 | 18.2778
High | 1256 | 234 | 65.5 | -0.097222 | -0.35 | [10 empty] | 0 | 65.5 | 18.1944
High | 1257 | 235 | 65.1 | -0.083333 | -0.3 | [10 empty] | 0 | 65.1 | 18.0833
High | 1258 | 236 | 64.9 | -0.069444 | -0.25 | [10 empty] | 0 | 64.9 | 18.0278
High | 1259 | 237 | 64.6 | -0.069444 | -0.25 | [10 empty] | 0 | 64.6 | 17.9444
High | 1260 | 238 | 64.4 | -0.069444 | -0.25 | [10 empty] | 0 | 64.4 | 17.8889
High | 1261 | 239 | 64.1 | -0.083333 | -0.3 | [10 empty] | 0 | 64.1 | 17.8056
High | 1262 | 240 | 63.8 | -0.083333 | -0.3 | [10 empty] | 0 | 63.8 | 17.7222
High | 1263 | 241 | 63.5 | -0.083333 | -0.3 | [10 empty] | 0 | 63.5 | 17.6389
High | 1264 | 242 | 63.2 | -0.097222 | -0.35 | [10 empty] | 0 | 63.2 | 17.5556
High | 1265 | 243 | 62.8 | -0.11111 | -0.4 | [10 empty] | 0 | 62.8 | 17.4444
High | 1266 | 244 | 62.4 | -0.11111 | -0.4 | [10 empty] | 0 | 62.4 | 17.3333
High | 1267 | 245 | 62 | -0.13889 | -0.5 | [10 empty] | 0 | 62 | 17.2222
High | 1268 | 246 | 61.4 | -0.16667 | -0.6 | [10 empty] | 0 | 61.4 | 17.0556
High | 1269 | 247 | 60.8 | -0.22222 | -0.8 | [10 empty] | 0 | 60.8 | 16.8889
High | 1270 | 248 | 59.8 | -0.30556 | -1.1 | [10 empty] | 0 | 59.8 | 16.6111
High | 1271 | 249 | 58.6 | -0.40278 | -1.45 | [10 empty] | 0 | 58.6 | 16.2778
High | 1272 | 250 | 56.9 | -0.52778 | -1.9 | [10 empty] | 0 | 56.9 | 15.8056
High | 1273 | 251 | 54.8 | -0.625 | -2.25 | [10 empty] | 0 | 54.8 | 15.2222
High | 1274 | 252 | 52.4 | -0.68056 | -2.45 | [10 empty] | 0 | 52.4 | 14.5556
High | 1275 | 253 | 49.9 | -0.70833 | -2.55 | [10 empty] | 0 | 49.9 | 13.8611
High | 1276 | 254 | 47.3 | -0.70833 | -2.55 | [10 empty] | 0 | 47.3 | 13.1389
High | 1277 | 255 | 44.8 | -0.65278 | -2.35 | [10 empty] | 0 | 44.8 | 12.4444
High | 1278 | 256 | 42.6 | -0.56944 | -2.05 | [10 empty] | 0 | 42.6 | 11.8333
High | 1279 | 257 | 40.7 | -0.45833 | -1.65 | [10 empty] | 0 | 40.7 | 11.3056
High | 1280 | 258 | 39.3 | -0.31944 | -1.15 | [10 empty] | 0 | 39.3 | 10.9167
High | 1281 | 259 | 38.4 | -0.16667 | -0.6 | [10 empty] | 0 | 38.4 | 10.6667
High | 1282 | 260 | 38.1 | -0.041667 | -0.15 | [10 empty] | 0 | 38.1 | 10.5833
High | 1283 | 261 | 38.1 | 0.055556 | 0.2 | [10 empty] | 0 | 38.1 | 10.5833
High | 1284 | 262 | 38.5 | 0.13889 | 0.5 | [10 empty] | 0 | 38.5 | 10.6944
High | 1285 | 263 | 39.1 | 0.19444 | 0.7 | [10 empty] | 0 | 39.1 | 10.8611
High | 1286 | 264 | 39.9 | 0.23611 | 0.85 | [10 empty] | 0 | 39.9 | 11.0833
High | 1287 | 265 | 40.8 | 0.25 | 0.9 | [10 empty] | 0 | 40.8 | 11.3333
High | 1288 | 266 | 41.7 | 0.22222 | 0.8 | [10 empty] | 0 | 41.7 | 11.5833
High | 1289 | 267 | 42.4 | 0.19444 | 0.7 | [10 empty] | 0 | 42.4 | 11.7778
High | 1290 | 268 | 43.1 | 0.16667 | 0.6 | [10 empty] | 0 | 43.1 | 11.9722
High | 1291 | 269 | 43.6 | 0.15278 | 0.55 | [10 empty] | 0 | 43.6 | 12.1111
High | 1292 | 270 | 44.2 | 0.16667 | 0.6 | [10 empty] | 0 | 44.2 | 12.2778
High | 1293 | 271 | 44.8 | 0.18056 | 0.65 | [10 empty] | 0 | 44.8 | 12.4444
High | 1294 | 272 | 45.5 | 0.20833 | 0.75 | [10 empty] | 0 | 45.5 | 12.6389
High | 1295 | 273 | 46.3 | 0.23611 | 0.85 | [10 empty] | 0 | 46.3 | 12.8611
High | 1296 | 274 | 47.2 | 0.25 | 0.9 | [10 empty] | 0 | 47.2 | 13.1111
High | 1297 | 275 | 48.1 | 0.26389 | 0.95 | [10 empty] | 0 | 48.1 | 13.3611
High | 1298 | 276 | 49.1 | 0.26389 | 0.95 | [10 empty] | 0 | 49.1 | 13.6389
High | 1299 | 277 | 50 | 0.26389 | 0.95 | [10 empty] | 0 | 50 | 13.8889
High | 1300 | 278 | 51 | 0.26389 | 0.95 | [10 empty] | 0 | 51 | 14.1667
High | 1301 | 279 | 51.9 | 0.23611 | 0.85 | [10 empty] | 0 | 51.9 | 14.4167
High | 1302 | 280 | 52.7 | 0.20833 | 0.75 | [10 empty] | 0 | 52.7 | 14.6389
High | 1303 | 281 | 53.4 | 0.19444 | 0.7 | [10 empty] | 0 | 53.4 | 14.8333
High | 1304 | 282 | 54.1 | 0.19444 | 0.7 | [10 empty] | 0 | 54.1 | 15.0278
High | 1305 | 283 | 54.8 | 0.19444 | 0.7 | [10 empty] | 0 | 54.8 | 15.2222
High | 1306 | 284 | 55.5 | 0.20833 | 0.75 | [10 empty] | 0 | 55.5 | 15.4167
High | 1307 | 285 | 56.3 | 0.23611 | 0.85 | [10 empty] | 0 | 56.3 | 15.6389
High | 1308 | 286 | 57.2 | 0.26389 | 0.95 | [10 empty] | 0 | 57.2 | 15.8889
High | 1309 | 287 | 58.2 | 0.27778 | 1 | [10 empty] | 0 | 58.2 | 16.1667
High | 1310 | 288 | 59.2 | 0.25 | 0.9 | [10 empty] | 0 | 59.2 | 16.4444
High | 1311 | 289 | 60 | 0.22222 | 0.8 | [10 empty] | 0 | 60 | 16.6667
High | 1312 | 290 | 60.8 | 0.20833 | 0.75 | [10 empty] | 0 | 60.8 | 16.8889
High | 1313 | 291 | 61.5 | 0.19444 | 0.7 | [10 empty] | 0 | 61.5 | 17.0833
High | 1314 | 292 | 62.2 | 0.19444 | 0.7 | [10 empty] | 0 | 62.2 | 17.2778
High | 1315 | 293 | 62.9 | 0.20833 | 0.75 | [10 empty] | 0 | 62.9 | 17.4722
High | 1316 | 294 | 63.7 | 0.20833 | 0.75 | [10 empty] | 0 | 63.7 | 17.6944
High | 1317 | 295 | 64.4 | 0.19444 | 0.7 | [10 empty] | 0 | 64.4 | 17.8889
High | 1318 | 296 | 65.1 | 0.20833 | 0.75 | [10 empty] | 0 | 65.1 | 18.0833
High | 1319 | 297 | 65.9 | 0.20833 | 0.75 | [10 empty] | 0 | 65.9 | 18.3056
High | 1320 | 298 | 66.6 | 0.16667 | 0.6 | [10 empty] | 0 | 66.6 | 18.5
High | 1321 | 299 | 67.1 | 0.027778 | 0.1 | [10 empty] | 0 | 67.1 | 18.6389
High | 1322 | 300 | 66.8 | -0.20833 | -0.75 | [10 empty] | 0 | 66.8 | 18.5556
High | 1323 | 301 | 65.6 | -0.48611 | -1.75 | [10 empty] | 0 | 65.6 | 18.2222
High | 1324 | 302 | 63.3 | -0.75 | -2.7 | [10 empty] | 0 | 63.3 | 17.5833
High | 1325 | 303 | 60.2 | -0.98611 | -3.55 | [10 empty] | 0 | 60.2 | 16.7222
High | 1326 | 304 | 56.2 | -1.1111 | -4 | [10 empty] | 0 | 56.2 | 15.6111
High | 1327 | 305 | 52.2 | -1.0833 | -3.9 | [10 empty] | 0 | 52.2 | 14.5
High | 1328 | 306 | 48.4 | -1 | -3.6 | [10 empty] | 0 | 48.4 | 13.4444
High | 1329 | 307 | 45 | -0.94444 | -3.4 | [10 empty] | 0 | 45 | 12.5
High | 1330 | 308 | 41.6 | -0.88889 | -3.2 | [10 empty] | 0 | 41.6 | 11.5556
High | 1331 | 309 | 38.6 | -0.72222 | -2.6 | [10 empty] | 0 | 38.6 | 10.7222
High | 1332 | 310 | 36.4 | -0.52778 | -1.9 | [10 empty] | 0 | 36.4 | 10.1111
High | 1333 | 311 | 34.8 | -0.30556 | -1.1 | [10 empty] | 0 | 34.8 | 9.6667
High | 1334 | 312 | 34.2 | -0.013889 | -0.05 | [10 empty] | 0 | 34.2 | 9.5
High | 1335 | 313 | 34.7 | 0.29167 | 1.05 | [10 empty] | 0 | 34.7 | 9.6389
High | 1336 | 314 | 36.3 | 0.52778 | 1.9 | [10 empty] | 0 | 36.3 | 10.0833
High | 1337 | 315 | 38.5 | 0.65278 | 2.35 | [10 empty] | 0 | 38.5 | 10.6944
High | 1338 | 316 | 41 | 0.72222 | 2.6 | [10 empty] | 0 | 41 | 11.3889
High | 1339 | 317 | 43.7 | 0.76389 | 2.75 | [10 empty] | 0 | 43.7 | 12.1389
High | 1340 | 318 | 46.5 | 0.75 | 2.7 | [10 empty] | 0 | 46.5 | 12.9167
High | 1341 | 319 | 49.1 | 0.70833 | 2.55 | [10 empty] | 0 | 49.1 | 13.6389
High | 1342 | 320 | 51.6 | 0.66667 | 2.4 | [10 empty] | 0 | 51.6 | 14.3333
High | 1343 | 321 | 53.9 | 0.61111 | 2.2 | [10 empty] | 0 | 53.9 | 14.9722
High | 1344 | 322 | 56 | 0.55556 | 2 | [10 empty] | 0 | 56 | 15.5556
High | 1345 | 323 | 57.9 | 0.51389 | 1.85 | [10 empty] | 0 | 57.9 | 16.0833
High | 1346 | 324 | 59.7 | 0.45833 | 1.65 | [10 empty] | 0 | 59.7 | 16.5833
High | 1347 | 325 | 61.2 | 0.38889 | 1.4 | [10 empty] | 0 | 61.2 | 17
High | 1348 | 326 | 62.5 | 0.31944 | 1.15 | [10 empty] | 0 | 62.5 | 17.3611
High | 1349 | 327 | 63.5 | 0.25 | 0.9 | [10 empty] | 0 | 63.5 | 17.6389
High | 1350 | 328 | 64.3 | 0.20833 | 0.75 | [10 empty] | 0 | 64.3 | 17.8611
High | 1351 | 329 | 65 | 0.15278 | 0.55 | [10 empty] | 0 | 65 | 18.0556
High | 1352 | 330 | 65.4 | 0.097222 | 0.35 | [10 empty] | 0 | 65.4 | 18.1667
High | 1353 | 331 | 65.7 | 0.069444 | 0.25 | [10 empty] | 0 | 65.7 | 18.25
High | 1354 | 332 | 65.9 | 0.027778 | 0.1 | [10 empty] | 0 | 65.9 | 18.3056
High | 1355 | 333 | 65.9 | 0 | 0 | [10 empty] | 0 | 65.9 | 18.3056
High | 1356 | 334 | 65.9 | -0.013889 | -0.05 | [10 empty] | 0 | 65.9 | 18.3056
High | 1357 | 335 | 65.8 | -0.013889 | -0.05 | [10 empty] | 0 | 65.8 | 18.2778
High | 1358 | 336 | 65.8 | 0 | 0 | [10 empty] | 0 | 65.8 | 18.2778
High | 1359 | 337 | 65.8 | 0 | 0 | [10 empty] | 0 | 65.8 | 18.2778
High | 1360 | 338 | 65.8 | 0 | 0 | [10 empty] | 0 | 65.8 | 18.2778
High | 1361 | 339 | 65.8 | 0.013889 | 0.05 | [10 empty] | 0 | 65.8 | 18.2778
High | 1362 | 340 | 65.9 | 0.027778 | 0.1 | [10 empty] | 0 | 65.9 | 18.3056
High | 1363 | 341 | 66 | 0.013889 | 0.05 | [10 empty] | 0 | 66 | 18.3333
High | 1364 | 342 | 66 | 0 | 0 | [10 empty] | 0 | 66 | 18.3333
High | 1365 | 343 | 66 | 0 | 0 | [10 empty] | 0 | 66 | 18.3333
High | 1366 | 344 | 66 | 0.013889 | 0.05 | [10 empty] | 0 | 66 | 18.3333
High | 1367 | 345 | 66.1 | 0.027778 | 0.1 | [10 empty] | 0 | 66.1 | 18.3611
High | 1368 | 346 | 66.2 | 0.027778 | 0.1 | [10 empty] | 0 | 66.2 | 18.3889
High | 1369 | 347 | 66.3 | 0.041667 | 0.15 | [10 empty] | 0 | 66.3 | 18.4167
High | 1370 | 348 | 66.5 | 0.055556 | 0.2 | [10 empty] | 0 | 66.5 | 18.4722
High | 1371 | 349 | 66.7 | 0.055556 | 0.2 | [10 empty] | 0 | 66.7 | 18.5278
High | 1372 | 350 | 66.9 | 0.041667 | 0.15 | [10 empty] | 0 | 66.9 | 18.5833
High | 1373 | 351 | 67 | 0.027778 | 0.1 | [10 empty] | 0 | 67 | 18.6111
High | 1374 | 352 | 67.1 | 0.013889 | 0.05 | [10 empty] | 0 | 67.1 | 18.6389
High | 1375 | 353 | 67.1 | -0.013889 | -0.05 | [10 empty] | 0 | 67.1 | 18.6389
High | 1376 | 354 | 67 | -0.027778 | -0.1 | [10 empty] | 0 | 67 | 18.6111
High | 1377 | 355 | 66.9 | -0.027778 | -0.1 | [10 empty] | 0 | 66.9 | 18.5833
High | 1378 | 356 | 66.8 | -0.027778 | -0.1 | [10 empty] | 0 | 66.8 | 18.5556
High | 1379 | 357 | 66.7 | -0.013889 | -0.05 | [10 empty] | 0 | 66.7 | 18.5278
High | 1380 | 358 | 66.7 | 0.013889 | 0.05 | [10 empty] | 0 | 66.7 | 18.5278
High | 1381 | 359 | 66.8 | 0.041667 | 0.15 | [10 empty] | 0 | 66.8 | 18.5556
High | 1382 | 360 | 67 | 0.083333 | 0.3 | [10 empty] | 0 | 67 | 18.6111
High | 1383 | 361 | 67.4 | 0.125 | 0.45 | [10 empty] | 0 | 67.4 | 18.7222
High | 1384 | 362 | 67.9 | 0.16667 | 0.6 | [10 empty] | 0 | 67.9 | 18.8611
High | 1385 | 363 | 68.6 | 0.16667 | 0.6 | [10 empty] | 0 | 68.6 | 19.0556
High | 1386 | 364 | 69.1 | 0.125 | 0.45 | [10 empty] | 0 | 69.1 | 19.1944
High | 1387 | 365 | 69.5 | 0.097222 | 0.35 | [10 empty] | 0 | 69.5 | 19.3056
High | 1388 | 366 | 69.8 | 0.055556 | 0.2 | [10 empty] | 0 | 69.8 | 19.3889
High | 1389 | 367 | 69.9 | -0.041667 | -0.15 | [10 empty] | 0 | 69.9 | 19.4167
High | 1390 | 368 | 69.5 | -0.13889 | -0.5 | [10 empty] | 0 | 69.5 | 19.3056
High | 1391 | 369 | 68.9 | -0.19444 | -0.7 | [10 empty] | 0 | 68.9 | 19.1389
High | 1392 | 370 | 68.1 | -0.20833 | -0.75 | [10 empty] | 0 | 68.1 | 18.9167
High | 1393 | 371 | 67.4 | -0.19444 | -0.7 | [10 empty] | 0 | 67.4 | 18.7222
High | 1394 | 372 | 66.7 | -0.15278 | -0.55 | [10 empty] | 0 | 66.7 | 18.5278
High | 1395 | 373 | 66.3 | -0.069444 | -0.25 | [10 empty] | 0 | 66.3 | 18.4167
High | 1396 | 374 | 66.2 | 0 | 0 | [10 empty] | 0 | 66.2 | 18.3889
High | 1397 | 375 | 66.3 | 0.041667 | 0.15 | [10 empty] | 0 | 66.3 | 18.4167
High | 1398 | 376 | 66.5 | 0.055556 | 0.2 | [10 empty] | 0 | 66.5 | 18.4722
High | 1399 | 377 | 66.7 | 0.055556 | 0.2 | [10 empty] | 0 | 66.7 | 18.5278
High | 1400 | 378 | 66.9 | 0.041667 | 0.15 | [10 empty] | 0 | 66.9 | 18.5833
High | 1401 | 379 | 67 | 0.027778 | 0.1 | [10 empty] | 0 | 67 | 18.6111
High | 1402 | 380 | 67.1 | 0.013889 | 0.05 | [10 empty] | 0 | 67.1 | 18.6389
High | 1403 | 381 | 67.1 | -0.013889 | -0.05 | [10 empty] | 0 | 67.1 | 18.6389
High | 1404 | 382 | 67 | -0.027778 | -0.1 | [10 empty] | 0 | 67 | 18.6111
High | 1405 | 383 | 66.9 | -0.027778 | -0.1 | [10 empty] | 0 | 66.9 | 18.5833
High | 1406 | 384 | 66.8 | -0.027778 | -0.1 | [10 empty] | 0 | 66.8 | 18.5556
High | 1407 | 385 | 66.7 | -0.013889 | -0.05 | [10 empty] | 0 | 66.7 | 18.5278
High | 1408 | 386 | 66.7 | 0.013889 | 0.05 | [10 empty] | 0 | 66.7 | 18.5278
High | 1409 | 387 | 66.8 | 0.041667 | 0.15 | [10 empty] | 0 | 66.8 | 18.5556
High | 1410 | 388 | 67 | 0.069444 | 0.25 | [10 empty] | 0 | 67 | 18.6111
High | 1411 | 389 | 67.3 | 0.097222 | 0.35 | [10 empty] | 0 | 67.3 | 18.6944
High | 1412 | 390 | 67.7 | 0.11111 | 0.4 | [10 empty] | 0 | 67.7 | 18.8056
High | 1413 | 391 | 68.1 | 0.125 | 0.45 | [10 empty] | 0 | 68.1 | 18.9167
High | 1414 | 392 | 68.6 | 0.125 | 0.45 | [10 empty] | 0 | 68.6 | 19.0556
High | 1415 | 393 | 69 | 0.097222 | 0.35 | [10 empty] | 0 | 69 | 19.1667
High | 1416 | 394 | 69.3 | 0.041667 | 0.15 | [10 empty] | 0 | 69.3 | 19.25
High | 1417 | 395 | 69.3 | -0.013889 | -0.05 | [10 empty] | 0 | 69.3 | 19.25
High | 1418 | 396 | 69.2 | -0.069444 | -0.25 | [10 empty] | 0 | 69.2 | 19.2222
High | 1419 | 397 | 68.8 | -0.13889 | -0.5 | [10 empty] | 0 | 68.8 | 19.1111
High | 1420 | 398 | 68.2 | -0.16667 | -0.6 | [10 empty] | 0 | 68.2 | 18.9444
High | 1421 | 399 | 67.6 | -0.11111 | -0.4 | [10 empty] | 0 | 67.6 | 18.7778
High | 1422 | 400 | 67.4 | -0.055556 | -0.2 | [10 empty] | 0 | 67.4 | 18.7222
High | 1423 | 401 | 67.2 | -0.069444 | -0.25 | [10 empty] | 0 | 67.2 | 18.6667
High | 1424 | 402 | 66.9 | -0.125 | -0.45 | [10 empty] | 0 | 66.9 | 18.5833
High | 1425 | 403 | 66.3 | -0.20833 | -0.75 | [10 empty] | 0 | 66.3 | 18.4167
High | 1426 | 404 | 65.4 | -0.31944 | -1.15 | [10 empty] | 0 | 65.4 | 18.1667
High | 1427 | 405 | 64 | -0.41667 | -1.5 | [10 empty] | 0 | 64 | 17.7778
High | 1428 | 406 | 62.4 | -0.47222 | -1.7 | [10 empty] | 0 | 62.4 | 17.3333
High | 1429 | 407 | 60.6 | -0.52778 | -1.9 | [10 empty] | 0 | 60.6 | 16.8333
High | 1430 | 408 | 58.6 | -0.54167 | -1.95 | [10 empty] | 0 | 58.6 | 16.2778
High | 1431 | 409 | 56.7 | -0.52778 | -1.9 | [10 empty] | 0 | 56.7 | 15.75
High | 1432 | 410 | 54.8 | -0.51389 | -1.85 | [10 empty] | 0 | 54.8 | 15.2222
High | 1433 | 411 | 53 | -0.48611 | -1.75 | [10 empty] | 0 | 53 | 14.7222
High | 1434 | 412 | 51.3 | -0.47222 | -1.7 | [10 empty] | 0 | 51.3 | 14.25
High | 1435 | 413 | 49.6 | -0.48611 | -1.75 | [10 empty] | 0 | 49.6 | 13.7778
High | 1436 | 414 | 47.8 | -0.56944 | -2.05 | [10 empty] | 0 | 47.8 | 13.2778
High | 1437 | 415 | 45.5 | -0.69444 | -2.5 | [10 empty] | 0 | 45.5 | 12.6389
High | 1438 | 416 | 42.8 | -0.79167 | -2.85 | [10 empty] | 0 | 42.8 | 11.8889
High | 1439 | 417 | 39.8 | -0.875 | -3.15 | [10 empty] | 0 | 39.8 | 11.0556
High | 1440 | 418 | 36.5 | -0.94444 | -3.4 | [10 empty] | 0 | 36.5 | 10.1389
High | 1441 | 419 | 33 | -0.97222 | -3.5 | [10 empty] | 0 | 33 | 9.1667
High | 1442 | 420 | 29.5 | -1 | -3.6 | [10 empty] | 0 | 29.5 | 8.1944
High | 1443 | 421 | 25.8 | -1.0278 | -3.7 | [10 empty] | 0 | 25.8 | 7.1667
High | 1444 | 422 | 22.1 | -1 | -3.6 | [10 empty] | 0 | 22.1 | 6.1389
High | 1445 | 423 | 18.6 | -0.94444 | -3.4 | [10 empty] | 0 | 18.6 | 5.1667
High | 1446 | 424 | 15.3 | -0.86111 | -3.1 | [10 empty] | 0 | 15.3 | 4.25
High | 1447 | 425 | 12.4 | -0.79167 | -2.85 | [10 empty] | 0 | 12.4 | 3.4444
High | 1448 | 426 | 9.6 | -0.80556 | -2.9 | [10 empty] | 0 | 9.6 | 2.6667
High | 1449 | 427 | 6.6 | -0.80556 | -2.9 | [10 empty] | 0 | 6.6 | 1.8333
High | 1450 | 428 | 3.8 | -0.69444 | -2.5 | [10 empty] | 0 | 3.8 | 1.0556
High | 1451 | 429 | 1.6 | -0.52778 | -1.9 | [10 empty] | 0 | 1.6 | 0.44444
High | 1452 | 430 | 0 | -0.22222 | -0.8 | [10 empty] | 1 |  | 0
High | 1453 | 431 | 0 | 0 | 0 | [10 empty] | 1 |  | 0
High | 1454 | 432 | 0 | 0 | 0 | [10 empty] | 1 |  | 0
High | 1455 | 433 | 0 | 0 | 0 | [10 empty] | 1 |  | 0
High | 1456 | 434 | 0 | 0 | 0 | [10 empty] | 1 |  | 0
High | 1457 | 435 | 0 | 0 | 0 | [10 empty] | 1 |  | 0
High | 1458 | 436 | 0 | 0 | 0 | [10 empty] | 1 |  | 0
High | 1459 | 437 | 0 | 0 | 0 | [10 empty] | 1 |  | 0
High | 1460 | 438 | 0 | 0 | 0 | [10 empty] | 1 |  | 0
High | 1461 | 439 | 0 | 0 | 0 | [10 empty] | 1 |  | 0
High | 1462 | 440 | 0 | 0 | 0 | [10 empty] | 1 |  | 0
High | 1463 | 441 | 0 | 0 | 0 | [10 empty] | 1 |  | 0
High | 1464 | 442 | 0 | 0 | 0 | [10 empty] | 1 |  | 0
High | 1465 | 443 | 0 | 0 | 0 | [10 empty] | 1 |  | 0
High | 1466 | 444 | 0 | 0 | 0 | [10 empty] | 1 |  | 0
High | 1467 | 445 | 0 | 0 | 0 | [10 empty] | 1 |  | 0
High | 1468 | 446 | 0 | 0 | 0 | [10 empty] | 1 |  | 0
High | 1469 | 447 | 0 | 0 | 0 | [10 empty] | 1 |  | 0
High | 1470 | 448 | 0 | 0 | 0 | [10 empty] | 1 |  | 0
High | 1471 | 449 | 0 | 0 | 0 | [10 empty] | 1 |  | 0
High | 1472 | 450 | 0 | 0 | 0 | [10 empty] | 1 |  | 0
High | 1473 | 451 | 0 | 0 | 0 | [10 empty] | 1 |  | 0
High | 1474 | 452 | 0 | 0 | 0 | [10 empty] | 1 |  | 0
High | 1475 | 453 | 0 | 0 | 0 | [10 empty] | 1 |  | 0
High | 1476 | 454 | 0 | 0 | 0 | [10 empty] | 1 |  | 0
High | 1477 | 455 | 0 | 0 | 0 | [10 empty] | 1 |  | 0
[16 empty] | 1 |  | 0
[16 empty] | 1 |  | 0
[16 empty] | 1 |  | 0
[16 empty] | 1 |  | 0
[16 empty] | 1 |  | 0
[16 empty] | 1 |  | 0
[16 empty] | 1 |  | 0
[16 empty] | 1 |  | 0
[16 empty] | 1 |  | 0
[16 empty] | 1 |  | 0
[16 empty] | 1 |  | 0
[16 empty] | 1 |  | 0
[16 empty] | 1 |  | 0
[16 empty] | 1 |  | 0
[16 empty] | 1 |  | 0
[16 empty] | 1 |  | 0
[16 empty] | 1 |  | 0
[16 empty] | 1 |  | 0
[16 empty] | 1 |  | 0
[16 empty] | 1 |  | 0
[16 empty] | 1 |  | 0
[16 empty] | 1 |  | 0
[16 empty] | 1 |  | 0
[16 empty] | 1 |  | 0
[16 empty] | 1 |  | 0
[16 empty] | 1 |  | 0
[16 empty] | 1 |  | 0
[16 empty] | 1 |  | 0
[16 empty] | 1 |  | 0
[16 empty] | 1 |  | 0
[16 empty] | 1 |  | 0
[16 empty] | 1 |  | 0
[16 empty] | 1 |  | 0
[16 empty] | 1 |  | 0
[16 empty] | 1 |  | 0
[16 empty] | 1 |  | 0
[16 empty] | 1 |  | 0
[16 empty] | 1 |  | 0
[16 empty] | 1 |  | 0
[16 empty] | 1 |  | 0
[16 empty] | 1 |  | 0
[16 empty] | 1 |  | 0
[16 empty] | 1 |  | 0
[16 empty] | 1 |  | 0
[16 empty] | 1 |  | 0
[16 empty] | 1 |  | 0
[16 empty] | 1 |  | 0
[16 empty] | 1 |  | 0
[16 empty] | 1 |  | 0
[16 empty] | 1 |  | 0
[16 empty] | 1 |  | 0
[16 empty] | 1 |  | 0
[16 empty] | 1 |  | 0
[16 empty] | 1 |  | 0
[16 empty] | 1 |  | 0
[16 empty] | 1 |  | 0
[16 empty] | 1 |  | 0
[16 empty] | 1 |  | 0
[16 empty] | 1 |  | 0
[16 empty] | 1 |  | 0
[16 empty] | 1 |  | 0
[16 empty] | 1 |  | 0
[16 empty] | 1 |  | 0
[16 empty] | 1 |  | 0
[16 empty] | 1 |  | 0
[16 empty] | 1 |  | 0
[16 empty] | 1 |  | 0
[16 empty] | 1 |  | 0
[16 empty] | 1 |  | 0
[16 empty] | 1 |  | 0
[16 empty] | 1 |  | 0
[16 empty] | 1 |  | 0
[16 empty] | 1 |  | 0
[16 empty] | 1 |  | 0
[16 empty] | 1 |  | 0
[16 empty] | 1 |  | 0
[16 empty] | 1 |  | 0
[16 empty] | 1 |  | 0
[16 empty] | 1 |  | 0
[16 empty] | 1 |  | 0
[16 empty] | 1 |  | 0
[16 empty] | 1 |  | 0
[16 empty] | 1 |  | 0
[16 empty] | 1 |  | 0
[16 empty] | 1 |  | 0
[16 empty] | 1 |  | 0
[16 empty] | 1 |  | 0
[16 empty] | 1 |  | 0
[16 empty] | 1 |  | 0
[16 empty] | 1 |  | 0
[16 empty] | 1 |  | 0
[16 empty] | 1 |  | 0
[16 empty] | 1 |  | 0
[16 empty] | 1 |  | 0
[16 empty] | 1 |  | 0
[16 empty] | 1 |  | 0
[16 empty] | 1 |  | 0
[16 empty] | 1 |  | 0
[16 empty] | 1 |  | 0
[16 empty] | 1 |  | 0
[16 empty] | 1 |  | 0
[16 empty] | 1 |  | 0
[16 empty] | 1 |  | 0
[16 empty] | 1 |  | 0
[16 empty] | 1 |  | 0
[16 empty] | 1 |  | 0
[16 empty] | 1 |  | 0
[16 empty] | 1 |  | 0
[16 empty] | 1 |  | 0
[16 empty] | 1 |  | 0
[16 empty] | 1 |  | 0
[16 empty] | 1 |  | 0
[16 empty] | 1 |  | 0
[16 empty] | 1 |  | 0
[16 empty] | 1 |  | 0
[16 empty] | 1 |  | 0
[16 empty] | 1 |  | 0
[16 empty] | 1 |  | 0
[16 empty] | 1 |  | 0
[16 empty] | 1 |  | 0
[16 empty] | 1 |  | 0
[16 empty] | 1 |  | 0
[16 empty] | 1 |  | 0
[16 empty] | 1 |  | 0
[16 empty] | 1 |  | 0
[16 empty] | 1 |  | 0
[16 empty] | 1 |  | 0
[16 empty] | 1 |  | 0
[16 empty] | 1 |  | 0
[16 empty] | 1 |  | 0
[16 empty] | 1 |  | 0
[16 empty] | 1 |  | 0
[16 empty] | 1 |  | 0
[16 empty] | 1 |  | 0
[16 empty] | 1 |  | 0
[16 empty] | 1 |  | 0
[16 empty] | 1 |  | 0
[16 empty] | 1 |  | 0
[16 empty] | 1 |  | 0
[16 empty] | 1 |  | 0
[16 empty] | 1 |  | 0
[16 empty] | 1 |  | 0
[16 empty] | 1 |  | 0
[16 empty] | 1 |  | 0
[16 empty] | 1 |  | 0
[16 empty] | 1 |  | 0
[16 empty] | 1 |  | 0
[16 empty] | 1 |  | 0
[16 empty] | 1 |  | 0
[16 empty] | 1 |  | 0
[16 empty] | 1 |  | 0
[16 empty] | 1 |  | 0
[16 empty] | 1 |  | 0
[16 empty] | 1 |  | 0
[16 empty] | 1 |  | 0
[16 empty] | 1 |  | 0
[16 empty] | 1 |  | 0
[16 empty] | 1 |  | 0
[16 empty] | 1 |  | 0
[16 empty] | 1 |  | 0
[16 empty] | 1 |  | 0
[16 empty] | 1 |  | 0
[16 empty] | 1 |  | 0
[16 empty] | 1 |  | 0
[16 empty] | 1 |  | 0
[16 empty] | 1 |  | 0
[16 empty] | 1 |  | 0
[16 empty] | 1 |  | 0
[16 empty] | 1 |  | 0
[16 empty] | 1 |  | 0
[16 empty] | 1 |  | 0
[16 empty] | 1 |  | 0
[16 empty] | 1 |  | 0
[16 empty] | 1 |  | 0
[16 empty] | 1 |  | 0
[16 empty] | 1 |  | 0
[16 empty] | 1 |  | 0
[16 empty] | 1 |  | 0
[16 empty] | 1 |  | 0
[16 empty] | 1 |  | 0
[16 empty] | 1 |  | 0
[16 empty] | 1 |  | 0
[16 empty] | 1 |  | 0
[16 empty] | 1 |  | 0
[16 empty] | 1 |  | 0
[16 empty] | 1 |  | 0
[16 empty] | 1 |  | 0
[16 empty] | 1 |  | 0
[16 empty] | 1 |  | 0
[16 empty] | 1 |  | 0
[16 empty] | 1 |  | 0
[16 empty] | 1 |  | 0
[16 empty] | 1 |  | 0
[16 empty] | 1 |  | 0
[16 empty] | 1 |  | 0
[16 empty] | 1 |  | 0
[16 empty] | 1 |  | 0
[16 empty] | 1 |  | 0
[16 empty] | 1 |  | 0
[16 empty] | 1 |  | 0
[16 empty] | 1 |  | 0
[16 empty] | 1 |  | 0
[16 empty] | 1 |  | 0
[16 empty] | 1 |  | 0
[16 empty] | 1 |  | 0
[16 empty] | 1 |  | 0
[16 empty] | 1 |  | 0
[16 empty] | 1 |  | 0
[16 empty] | 1 |  | 0
[16 empty] | 1 |  | 0
[16 empty] | 1 |  | 0
[16 empty] | 1 |  | 0
[16 empty] | 1 |  | 0
[16 empty] | 1 |  | 0
[16 empty] | 1 |  | 0
[16 empty] | 1 |  | 0
[16 empty] | 1 |  | 0
[16 empty] | 1 |  | 0
[16 empty] | 1 |  | 0
[16 empty] | 1 |  | 0
[16 empty] | 1 |  | 0
[16 empty] | 1 |  | 0
[16 empty] | 1 |  | 0
[16 empty] | 1 |  | 0
[16 empty] | 1 |  | 0
[16 empty] | 1 |  | 0
[16 empty] | 1 |  | 0
[16 empty] | 1 |  | 0
[16 empty] | 1 |  | 0
[16 empty] | 1 |  | 0
[16 empty] | 1 |  | 0
[16 empty] | 1 |  | 0
[16 empty] | 1 |  | 0
[16 empty] | 1 |  | 0
[16 empty] | 1 |  | 0
[16 empty] | 1 |  | 0
[16 empty] | 1 |  | 0
[16 empty] | 1 |  | 0
[16 empty] | 1 |  | 0
[16 empty] | 1 |  | 0
[16 empty] | 1 |  | 0
[16 empty] | 1 |  | 0
[16 empty] | 1 |  | 0
[16 empty] | 1 |  | 0
[16 empty] | 1 |  | 0
[16 empty] | 1 |  | 0
[16 empty] | 1 |  | 0
[16 empty] | 1 |  | 0
[16 empty] | 1 |  | 0
[16 empty] | 1 |  | 0
[16 empty] | 1 |  | 0
[16 empty] | 1 |  | 0
[16 empty] | 1 |  | 0
[16 empty] | 1 |  | 0
[16 empty] | 1 |  | 0
[16 empty] | 1 |  | 0
[16 empty] | 1 |  | 0
[16 empty] | 1 |  | 0
[16 empty] | 1 |  | 0
[16 empty] | 1 |  | 0
[16 empty] | 1 |  | 0
[16 empty] | 1 |  | 0
[16 empty] | 1 |  | 0
[16 empty] | 1 |  | 0
[16 empty] | 1 |  | 0
[16 empty] | 1 |  | 0
[16 empty] | 1 |  | 0
[16 empty] | 1 |  | 0
[16 empty] | 1 |  | 0
[16 empty] | 1 |  | 0
[16 empty] | 1 |  | 0
[16 empty] | 1 |  | 0
[16 empty] | 1 |  | 0
[16 empty] | 1 |  | 0
[16 empty] | 1 |  | 0
[16 empty] | 1 |  | 0
[16 empty] | 1 |  | 0
[16 empty] | 1 |  | 0
[16 empty] | 1 |  | 0
[16 empty] | 1 |  | 0
[16 empty] | 1 |  | 0
[16 empty] | 1 |  | 0
[16 empty] | 1 |  | 0
[16 empty] | 1 |  | 0
[16 empty] | 1 |  | 0
[16 empty] | 1 |  | 0
[16 empty] | 1 |  | 0
[16 empty] | 1 |  | 0
[16 empty] | 1 |  | 0
[16 empty] | 1 |  | 0
[16 empty] | 1 |  | 0
[16 empty] | 1 |  | 0
[16 empty] | 1 |  | 0
[16 empty] | 1 |  | 0
[16 empty] | 1 |  | 0
[16 empty] | 1 |  | 0
[16 empty] | 1 |  | 0
[16 empty] | 1 |  | 0
[16 empty] | 1 |  | 0
[16 empty] | 1 |  | 0
[16 empty] | 1 |  | 0
[16 empty] | 1 |  | 0
[16 empty] | 1 |  | 0
[16 empty] | 1 |  | 0
[16 empty] | 1 |  | 0
[16 empty] | 1 |  | 0
[16 empty] | 1 |  | 0
[16 empty] | 1 |  | 0
[16 empty] | 1 |  | 0
[16 empty] | 1 |  | 0
[16 empty] | 1 |  | 0
[16 empty] | 1 |  | 0
[16 empty] | 1 |  | 0
[16 empty] | 1 |  | 0
[16 empty] | 1 |  | 0
[16 empty] | 1 |  | 0
[16 empty] | 1 |  | 0
[16 empty] | 1 |  | 0
[16 empty] | 1 |  | 0
[16 empty] | 1 |  | 0
[16 empty] | 1 |  | 0
[16 empty] | 1 |  | 0
[16 empty] | 1 |  | 0

## WLTC_class_1
Class 1 vehicles: | ratio of rated power in W / kerb mass in kg <= 22
For further requirements/recommendations see table "Explanations"
Phase | Total elapsed time | Phase elapsed time | WLTC class 1, version 1.4, vehicle speed | WLTC class 1, version 1.4, acceleration | WLTC class 1, version 1.4, acceleration |  | duration | stop duration | distance | p_stop | v_max | v_ave without stops | v_ave with stops | a_min | a_max
| s | s | km/h | m/s² | km/h/s |  | s | s | m |  | km/h | km/h | km/h | m/s² | m/s²
Low | 0 | 0 | 0 | 0 | 0 | low | 589 | 155 | 3323.7778 | 26.32% | 49.1 | 27.5705 | 20.3151 | -1 | 0.76389 | 1 |  | 0
Low | 1 | 1 | 0 | 0 | 0 | medium | 433 | 48 | 4767.1389 | 11.09% | 64.4 | 44.5758 | 39.6344 | -0.56944 | 0.625 | 1 |  | 0
Low | 2 | 2 | 0 | 0 | 0 |  | 1022 | 203 | 8090.9167 | [6 empty] | 1 |  | 0
Low | 3 | 3 | 0 | 0 | 0 | [10 empty] | 1 |  | 0
Low | 4 | 4 | 0 | 0 | 0 | [10 empty] | 1 |  | 0
Low | 5 | 5 | 0 | 0 | 0 | [10 empty] | 1 |  | 0
Low | 6 | 6 | 0 | 0 | 0 | [10 empty] | 1 |  | 0
Low | 7 | 7 | 0 | 0 | 0 | [10 empty] | 1 |  | 0
Low | 8 | 8 | 0 | 0 | 0 | [10 empty] | 1 |  | 0
Low | 9 | 9 | 0 | 0 | 0 | [10 empty] | 1 |  | 0
Low | 10 | 10 | 0 | 0 | 0 | [10 empty] | 1 |  | 0
Low | 11 | 11 | 0 | 0.027778 | 0.1 | [10 empty] | 1 |  | 0
Low | 12 | 12 | 0.2 | 0.43056 | 1.55 | [10 empty] | 1 |  | 0.055556
Low | 13 | 13 | 3.1 | 0.76389 | 2.75 | [10 empty] | 0 | 3.1 | 0.86111
Low | 14 | 14 | 5.7 | 0.68056 | 2.45 | [10 empty] | 0 | 5.7 | 1.5833
Low | 15 | 15 | 8 | 0.61111 | 2.2 | [10 empty] | 0 | 8 | 2.2222
Low | 16 | 16 | 10.1 | 0.55556 | 2 | [10 empty] | 0 | 10.1 | 2.8056
Low | 17 | 17 | 12 | 0.51389 | 1.85 | [10 empty] | 0 | 12 | 3.3333
Low | 18 | 18 | 13.8 | 0.47222 | 1.7 | [10 empty] | 0 | 13.8 | 3.8333
Low | 19 | 19 | 15.4 | 0.40278 | 1.45 | [10 empty] | 0 | 15.4 | 4.2778
Low | 20 | 20 | 16.7 | 0.31944 | 1.15 | [10 empty] | 0 | 16.7 | 4.6389
Low | 21 | 21 | 17.7 | 0.22222 | 0.8 | [10 empty] | 0 | 17.7 | 4.9167
Low | 22 | 22 | 18.3 | 0.15278 | 0.55 | [10 empty] | 0 | 18.3 | 5.0833
Low | 23 | 23 | 18.8 | 0.083333 | 0.3 | [10 empty] | 0 | 18.8 | 5.2222
Low | 24 | 24 | 18.9 | -0.055556 | -0.2 | [10 empty] | 0 | 18.9 | 5.25
Low | 25 | 25 | 18.4 | -0.27778 | -1 | [10 empty] | 0 | 18.4 | 5.1111
Low | 26 | 26 | 16.9 | -0.56944 | -2.05 | [10 empty] | 0 | 16.9 | 4.6944
Low | 27 | 27 | 14.3 | -0.84722 | -3.05 | [10 empty] | 0 | 14.3 | 3.9722
Low | 28 | 28 | 10.8 | -1 | -3.6 | [10 empty] | 0 | 10.8 | 3
Low | 29 | 29 | 7.1 | -0.94444 | -3.4 | [10 empty] | 0 | 7.1 | 1.9722
Low | 30 | 30 | 4 | -0.98611 | -3.55 | [10 empty] | 0 | 4 | 1.1111
Low | 31 | 31 | 0 | -0.55556 | -2 | [10 empty] | 1 |  | 0
Low | 32 | 32 | 0 | 0 | 0 | [10 empty] | 1 |  | 0
Low | 33 | 33 | 0 | 0 | 0 | [10 empty] | 1 |  | 0
Low | 34 | 34 | 0 | 0.20833 | 0.75 | [10 empty] | 1 |  | 0
Low | 35 | 35 | 1.5 | 0.55556 | 2 | [10 empty] | 0 | 1.5 | 0.41667
Low | 36 | 36 | 4 | 0.59722 | 2.15 | [10 empty] | 0 | 4 | 1.1111
Low | 37 | 37 | 5.8 | 0.48611 | 1.75 | [10 empty] | 0 | 5.8 | 1.6111
Low | 38 | 38 | 7.5 | 0.47222 | 1.7 | [10 empty] | 0 | 7.5 | 2.0833
Low | 39 | 39 | 9.2 | 0.47222 | 1.7 | [10 empty] | 0 | 9.2 | 2.5556
Low | 40 | 40 | 10.9 | 0.44444 | 1.6 | [10 empty] | 0 | 10.9 | 3.0278
Low | 41 | 41 | 12.4 | 0.41667 | 1.5 | [10 empty] | 0 | 12.4 | 3.4444
Low | 42 | 42 | 13.9 | 0.41667 | 1.5 | [10 empty] | 0 | 13.9 | 3.8611
Low | 43 | 43 | 15.4 | 0.375 | 1.35 | [10 empty] | 0 | 15.4 | 4.2778
Low | 44 | 44 | 16.6 | 0.29167 | 1.05 | [10 empty] | 0 | 16.6 | 4.6111
Low | 45 | 45 | 17.5 | 0.23611 | 0.85 | [10 empty] | 0 | 17.5 | 4.8611
Low | 46 | 46 | 18.3 | 0.19444 | 0.7 | [10 empty] | 0 | 18.3 | 5.0833
Low | 47 | 47 | 18.9 | 0.16667 | 0.6 | [10 empty] | 0 | 18.9 | 5.25
Low | 48 | 48 | 19.5 | 0.16667 | 0.6 | [10 empty] | 0 | 19.5 | 5.4167
Low | 49 | 49 | 20.1 | 0.18056 | 0.65 | [10 empty] | 0 | 20.1 | 5.5833
Low | 50 | 50 | 20.8 | 0.20833 | 0.75 | [10 empty] | 0 | 20.8 | 5.7778
Low | 51 | 51 | 21.6 | 0.23611 | 0.85 | [10 empty] | 0 | 21.6 | 6
Low | 52 | 52 | 22.5 | 0.22222 | 0.8 | [10 empty] | 0 | 22.5 | 6.25
Low | 53 | 53 | 23.2 | 0.19444 | 0.7 | [10 empty] | 0 | 23.2 | 6.4444
Low | 54 | 54 | 23.9 | 0.18056 | 0.65 | [10 empty] | 0 | 23.9 | 6.6389
Low | 55 | 55 | 24.5 | 0.16667 | 0.6 | [10 empty] | 0 | 24.5 | 6.8056
Low | 56 | 56 | 25.1 | 0.125 | 0.45 | [10 empty] | 0 | 25.1 | 6.9722
Low | 57 | 57 | 25.4 | 0.013889 | 0.05 | [10 empty] | 0 | 25.4 | 7.0556
Low | 58 | 58 | 25.2 | -0.16667 | -0.6 | [10 empty] | 0 | 25.2 | 7
Low | 59 | 59 | 24.2 | -0.40278 | -1.45 | [10 empty] | 0 | 24.2 | 6.7222
Low | 60 | 60 | 22.3 | -0.59722 | -2.15 | [10 empty] | 0 | 22.3 | 6.1944
Low | 61 | 61 | 19.9 | -0.69444 | -2.5 | [10 empty] | 0 | 19.9 | 5.5278
Low | 62 | 62 | 17.3 | -0.72222 | -2.6 | [10 empty] | 0 | 17.3 | 4.8056
Low | 63 | 63 | 14.7 | -0.72222 | -2.6 | [10 empty] | 0 | 14.7 | 4.0833
Low | 64 | 64 | 12.1 | -0.72222 | -2.6 | [10 empty] | 0 | 12.1 | 3.3611
Low | 65 | 65 | 9.5 | -0.76389 | -2.75 | [10 empty] | 0 | 9.5 | 2.6389
Low | 66 | 66 | 6.6 | -0.75 | -2.7 | [10 empty] | 0 | 6.6 | 1.8333
Low | 67 | 67 | 4.1 | -0.91667 | -3.3 | [10 empty] | 0 | 4.1 | 1.1389
Low | 68 | 68 | 0 | -0.56944 | -2.05 | [10 empty] | 1 |  | 0
Low | 69 | 69 | 0 | 0 | 0 | [10 empty] | 1 |  | 0
Low | 70 | 70 | 0 | 0 | 0 | [10 empty] | 1 |  | 0
Low | 71 | 71 | 0 | 0 | 0 | [10 empty] | 1 |  | 0
Low | 72 | 72 | 0 | 0 | 0 | [10 empty] | 1 |  | 0
Low | 73 | 73 | 0 | 0 | 0 | [10 empty] | 1 |  | 0
Low | 74 | 74 | 0 | 0 | 0 | [10 empty] | 1 |  | 0
Low | 75 | 75 | 0 | 0 | 0 | [10 empty] | 1 |  | 0
Low | 76 | 76 | 0 | 0 | 0 | [10 empty] | 1 |  | 0
Low | 77 | 77 | 0 | 0 | 0 | [10 empty] | 1 |  | 0
Low | 78 | 78 | 0 | 0 | 0 | [10 empty] | 1 |  | 0
Low | 79 | 79 | 0 | 0 | 0 | [10 empty] | 1 |  | 0
Low | 80 | 80 | 0 | 0 | 0 | [10 empty] | 1 |  | 0
Low | 81 | 81 | 0 | 0 | 0 | [10 empty] | 1 |  | 0
Low | 82 | 82 | 0 | 0 | 0 | [10 empty] | 1 |  | 0
Low | 83 | 83 | 0 | 0 | 0 | [10 empty] | 1 |  | 0
Low | 84 | 84 | 0 | 0 | 0 | [10 empty] | 1 |  | 0
Low | 85 | 85 | 0 | 0 | 0 | [10 empty] | 1 |  | 0
Low | 86 | 86 | 0 | 0 | 0 | [10 empty] | 1 |  | 0
Low | 87 | 87 | 0 | 0 | 0 | [10 empty] | 1 |  | 0
Low | 88 | 88 | 0 | 0 | 0 | [10 empty] | 1 |  | 0
Low | 89 | 89 | 0 | 0 | 0 | [10 empty] | 1 |  | 0
Low | 90 | 90 | 0 | 0 | 0 | [10 empty] | 1 |  | 0
Low | 91 | 91 | 0 | 0 | 0 | [10 empty] | 1 |  | 0
Low | 92 | 92 | 0 | 0 | 0 | [10 empty] | 1 |  | 0
Low | 93 | 93 | 0 | 0 | 0 | [10 empty] | 1 |  | 0
Low | 94 | 94 | 0 | 0 | 0 | [10 empty] | 1 |  | 0
Low | 95 | 95 | 0 | 0 | 0 | [10 empty] | 1 |  | 0
Low | 96 | 96 | 0 | 0 | 0 | [10 empty] | 1 |  | 0
Low | 97 | 97 | 0 | 0 | 0 | [10 empty] | 1 |  | 0
Low | 98 | 98 | 0 | 0 | 0 | [10 empty] | 1 |  | 0
Low | 99 | 99 | 0 | 0 | 0 | [10 empty] | 1 |  | 0
Low | 100 | 100 | 0 | 0 | 0 | [10 empty] | 1 |  | 0
Low | 101 | 101 | 0 | 0 | 0 | [10 empty] | 1 |  | 0
Low | 102 | 102 | 0 | 0 | 0 | [10 empty] | 1 |  | 0
Low | 103 | 103 | 0 | 0 | 0 | [10 empty] | 1 |  | 0
Low | 104 | 104 | 0 | 0 | 0 | [10 empty] | 1 |  | 0
Low | 105 | 105 | 0 | 0 | 0 | [10 empty] | 1 |  | 0
Low | 106 | 106 | 0 | 0 | 0 | [10 empty] | 1 |  | 0
Low | 107 | 107 | 0 | 0.097222 | 0.35 | [10 empty] | 1 |  | 0
Low | 108 | 108 | 0.7 | 0.15278 | 0.55 | [10 empty] | 1 |  | 0.19444
Low | 109 | 109 | 1.1 | 0.11111 | 0.4 | [10 empty] | 0 | 1.1 | 0.30556
Low | 110 | 110 | 1.5 | 0.19444 | 0.7 | [10 empty] | 0 | 1.5 | 0.41667
Low | 111 | 111 | 2.5 | 0.27778 | 1 | [10 empty] | 0 | 2.5 | 0.69444
Low | 112 | 112 | 3.5 | 0.30556 | 1.1 | [10 empty] | 0 | 3.5 | 0.97222
Low | 113 | 113 | 4.7 | 0.36111 | 1.3 | [10 empty] | 0 | 4.7 | 1.3056
Low | 114 | 114 | 6.1 | 0.43056 | 1.55 | [10 empty] | 0 | 6.1 | 1.6944
Low | 115 | 115 | 7.8 | 0.48611 | 1.75 | [10 empty] | 0 | 7.8 | 2.1667
Low | 116 | 116 | 9.6 | 0.5 | 1.8 | [10 empty] | 0 | 9.6 | 2.6667
Low | 117 | 117 | 11.4 | 0.48611 | 1.75 | [10 empty] | 0 | 11.4 | 3.1667
Low | 118 | 118 | 13.1 | 0.5 | 1.8 | [10 empty] | 0 | 13.1 | 3.6389
Low | 119 | 119 | 15 | 0.48611 | 1.75 | [10 empty] | 0 | 15 | 4.1667
Low | 120 | 120 | 16.6 | 0.47222 | 1.7 | [10 empty] | 0 | 16.6 | 4.6111
Low | 121 | 121 | 18.4 | 0.47222 | 1.7 | [10 empty] | 0 | 18.4 | 5.1111
Low | 122 | 122 | 20 | 0.47222 | 1.7 | [10 empty] | 0 | 20 | 5.5556
Low | 123 | 123 | 21.8 | 0.47222 | 1.7 | [10 empty] | 0 | 21.8 | 6.0556
Low | 124 | 124 | 23.4 | 0.45833 | 1.65 | [10 empty] | 0 | 23.4 | 6.5
Low | 125 | 125 | 25.1 | 0.47222 | 1.7 | [10 empty] | 0 | 25.1 | 6.9722
Low | 126 | 126 | 26.8 | 0.47222 | 1.7 | [10 empty] | 0 | 26.8 | 7.4444
Low | 127 | 127 | 28.5 | 0.44444 | 1.6 | [10 empty] | 0 | 28.5 | 7.9167
Low | 128 | 128 | 30 | 0.40278 | 1.45 | [10 empty] | 0 | 30 | 8.3333
Low | 129 | 129 | 31.4 | 0.34722 | 1.25 | [10 empty] | 0 | 31.4 | 8.7222
Low | 130 | 130 | 32.5 | 0.25 | 0.9 | [10 empty] | 0 | 32.5 | 9.0278
Low | 131 | 131 | 33.2 | 0.125 | 0.45 | [10 empty] | 0 | 33.2 | 9.2222
Low | 132 | 132 | 33.4 | -0.027778 | -0.1 | [10 empty] | 0 | 33.4 | 9.2778
Low | 133 | 133 | 33 | -0.13889 | -0.5 | [10 empty] | 0 | 33 | 9.1667
Low | 134 | 134 | 32.4 | -0.125 | -0.45 | [10 empty] | 0 | 32.4 | 9
Low | 135 | 135 | 32.1 | -0.069444 | -0.25 | [10 empty] | 0 | 32.1 | 8.9167
Low | 136 | 136 | 31.9 | -0.027778 | -0.1 | [10 empty] | 0 | 31.9 | 8.8611
Low | 137 | 137 | 31.9 | 0.041667 | 0.15 | [10 empty] | 0 | 31.9 | 8.8611
Low | 138 | 138 | 32.2 | 0.13889 | 0.5 | [10 empty] | 0 | 32.2 | 8.9444
Low | 139 | 139 | 32.9 | 0.20833 | 0.75 | [10 empty] | 0 | 32.9 | 9.1389
Low | 140 | 140 | 33.7 | 0.23611 | 0.85 | [10 empty] | 0 | 33.7 | 9.3611
Low | 141 | 141 | 34.6 | 0.26389 | 0.95 | [10 empty] | 0 | 34.6 | 9.6111
Low | 142 | 142 | 35.6 | 0.27778 | 1 | [10 empty] | 0 | 35.6 | 9.8889
Low | 143 | 143 | 36.6 | 0.26389 | 0.95 | [10 empty] | 0 | 36.6 | 10.1667
Low | 144 | 144 | 37.5 | 0.25 | 0.9 | [10 empty] | 0 | 37.5 | 10.4167
Low | 145 | 145 | 38.4 | 0.25 | 0.9 | [10 empty] | 0 | 38.4 | 10.6667
Low | 146 | 146 | 39.3 | 0.22222 | 0.8 | [10 empty] | 0 | 39.3 | 10.9167
Low | 147 | 147 | 40 | 0.18056 | 0.65 | [10 empty] | 0 | 40 | 11.1111
Low | 148 | 148 | 40.6 | 0.15278 | 0.55 | [10 empty] | 0 | 40.6 | 11.2778
Low | 149 | 149 | 41.1 | 0.11111 | 0.4 | [10 empty] | 0 | 41.1 | 11.4167
Low | 150 | 150 | 41.4 | 0.069444 | 0.25 | [10 empty] | 0 | 41.4 | 11.5
Low | 151 | 151 | 41.6 | 0.055556 | 0.2 | [10 empty] | 0 | 41.6 | 11.5556
Low | 152 | 152 | 41.8 | 0.027778 | 0.1 | [10 empty] | 0 | 41.8 | 11.6111
Low | 153 | 153 | 41.8 | 0.013889 | 0.05 | [10 empty] | 0 | 41.8 | 11.6111
Low | 154 | 154 | 41.9 | 0.013889 | 0.05 | [10 empty] | 0 | 41.9 | 11.6389
Low | 155 | 155 | 41.9 | 0.013889 | 0.05 | [10 empty] | 0 | 41.9 | 11.6389
Low | 156 | 156 | 42 | 0.027778 | 0.1 | [10 empty] | 0 | 42 | 11.6667
Low | 157 | 157 | 42.1 | 0.027778 | 0.1 | [10 empty] | 0 | 42.1 | 11.6944
Low | 158 | 158 | 42.2 | 0.027778 | 0.1 | [10 empty] | 0 | 42.2 | 11.7222
Low | 159 | 159 | 42.3 | 0.055556 | 0.2 | [10 empty] | 0 | 42.3 | 11.75
Low | 160 | 160 | 42.6 | 0.097222 | 0.35 | [10 empty] | 0 | 42.6 | 11.8333
Low | 161 | 161 | 43 | 0.11111 | 0.4 | [10 empty] | 0 | 43 | 11.9444
Low | 162 | 162 | 43.4 | 0.097222 | 0.35 | [10 empty] | 0 | 43.4 | 12.0556
Low | 163 | 163 | 43.7 | 0.097222 | 0.35 | [10 empty] | 0 | 43.7 | 12.1389
Low | 164 | 164 | 44.1 | 0.097222 | 0.35 | [10 empty] | 0 | 44.1 | 12.25
Low | 165 | 165 | 44.4 | 0.055556 | 0.2 | [10 empty] | 0 | 44.4 | 12.3333
Low | 166 | 166 | 44.5 | 0.027778 | 0.1 | [10 empty] | 0 | 44.5 | 12.3611
Low | 167 | 167 | 44.6 | 0 | 0 | [10 empty] | 0 | 44.6 | 12.3889
Low | 168 | 168 | 44.5 | -0.027778 | -0.1 | [10 empty] | 0 | 44.5 | 12.3611
Low | 169 | 169 | 44.4 | -0.013889 | -0.05 | [10 empty] | 0 | 44.4 | 12.3333
Low | 170 | 170 | 44.4 | -0.013889 | -0.05 | [10 empty] | 0 | 44.4 | 12.3333
Low | 171 | 171 | 44.3 | -0.013889 | -0.05 | [10 empty] | 0 | 44.3 | 12.3056
Low | 172 | 172 | 44.3 | 0 | 0 | [10 empty] | 0 | 44.3 | 12.3056
Low | 173 | 173 | 44.3 | -0.013889 | -0.05 | [10 empty] | 0 | 44.3 | 12.3056
Low | 174 | 174 | 44.2 | -0.027778 | -0.1 | [10 empty] | 0 | 44.2 | 12.2778
Low | 175 | 175 | 44.1 | -0.027778 | -0.1 | [10 empty] | 0 | 44.1 | 12.25
Low | 176 | 176 | 44 | -0.027778 | -0.1 | [10 empty] | 0 | 44 | 12.2222
Low | 177 | 177 | 43.9 | -0.027778 | -0.1 | [10 empty] | 0 | 43.9 | 12.1944
Low | 178 | 178 | 43.8 | -0.027778 | -0.1 | [10 empty] | 0 | 43.8 | 12.1667
Low | 179 | 179 | 43.7 | -0.041667 | -0.15 | [10 empty] | 0 | 43.7 | 12.1389
Low | 180 | 180 | 43.5 | -0.041667 | -0.15 | [10 empty] | 0 | 43.5 | 12.0833
Low | 181 | 181 | 43.4 | -0.055556 | -0.2 | [10 empty] | 0 | 43.4 | 12.0556
Low | 182 | 182 | 43.1 | -0.069444 | -0.25 | [10 empty] | 0 | 43.1 | 11.9722
Low | 183 | 183 | 42.9 | -0.055556 | -0.2 | [10 empty] | 0 | 42.9 | 11.9167
Low | 184 | 184 | 42.7 | -0.055556 | -0.2 | [10 empty] | 0 | 42.7 | 11.8611
Low | 185 | 185 | 42.5 | -0.055556 | -0.2 | [10 empty] | 0 | 42.5 | 11.8056
Low | 186 | 186 | 42.3 | -0.041667 | -0.15 | [10 empty] | 0 | 42.3 | 11.75
Low | 187 | 187 | 42.2 | -0.013889 | -0.05 | [10 empty] | 0 | 42.2 | 11.7222
Low | 188 | 188 | 42.2 | 0 | 0 | [10 empty] | 0 | 42.2 | 11.7222
Low | 189 | 189 | 42.2 | 0.013889 | 0.05 | [10 empty] | 0 | 42.2 | 11.7222
Low | 190 | 190 | 42.3 | 0.027778 | 0.1 | [10 empty] | 0 | 42.3 | 11.75
Low | 191 | 191 | 42.4 | 0.013889 | 0.05 | [10 empty] | 0 | 42.4 | 11.7778
Low | 192 | 192 | 42.4 | 0.027778 | 0.1 | [10 empty] | 0 | 42.4 | 11.7778
Low | 193 | 193 | 42.6 | 0.055556 | 0.2 | [10 empty] | 0 | 42.6 | 11.8333
Low | 194 | 194 | 42.8 | 0.069444 | 0.25 | [10 empty] | 0 | 42.8 | 11.8889
Low | 195 | 195 | 43.1 | 0.069444 | 0.25 | [10 empty] | 0 | 43.1 | 11.9722
Low | 196 | 196 | 43.3 | 0.041667 | 0.15 | [10 empty] | 0 | 43.3 | 12.0278
Low | 197 | 197 | 43.4 | 0.013889 | 0.05 | [10 empty] | 0 | 43.4 | 12.0556
Low | 198 | 198 | 43.4 | 0 | 0 | [10 empty] | 0 | 43.4 | 12.0556
Low | 199 | 199 | 43.4 | -0.027778 | -0.1 | [10 empty] | 0 | 43.4 | 12.0556
Low | 200 | 200 | 43.2 | -0.069444 | -0.25 | [10 empty] | 0 | 43.2 | 12
Low | 201 | 201 | 42.9 | -0.083333 | -0.3 | [10 empty] | 0 | 42.9 | 11.9167
Low | 202 | 202 | 42.6 | -0.097222 | -0.35 | [10 empty] | 0 | 42.6 | 11.8333
Low | 203 | 203 | 42.2 | -0.097222 | -0.35 | [10 empty] | 0 | 42.2 | 11.7222
Low | 204 | 204 | 41.9 | -0.097222 | -0.35 | [10 empty] | 0 | 41.9 | 11.6389
Low | 205 | 205 | 41.5 | -0.125 | -0.45 | [10 empty] | 0 | 41.5 | 11.5278
Low | 206 | 206 | 41 | -0.13889 | -0.5 | [10 empty] | 0 | 41 | 11.3889
Low | 207 | 207 | 40.5 | -0.15278 | -0.55 | [10 empty] | 0 | 40.5 | 11.25
Low | 208 | 208 | 39.9 | -0.16667 | -0.6 | [10 empty] | 0 | 39.9 | 11.0833
Low | 209 | 209 | 39.3 | -0.16667 | -0.6 | [10 empty] | 0 | 39.3 | 10.9167
Low | 210 | 210 | 38.7 | -0.16667 | -0.6 | [10 empty] | 0 | 38.7 | 10.75
Low | 211 | 211 | 38.1 | -0.15278 | -0.55 | [10 empty] | 0 | 38.1 | 10.5833
Low | 212 | 212 | 37.6 | -0.13889 | -0.5 | [10 empty] | 0 | 37.6 | 10.4444
Low | 213 | 213 | 37.1 | -0.15278 | -0.55 | [10 empty] | 0 | 37.1 | 10.3056
Low | 214 | 214 | 36.5 | -0.19444 | -0.7 | [10 empty] | 0 | 36.5 | 10.1389
Low | 215 | 215 | 35.7 | -0.19444 | -0.7 | [10 empty] | 0 | 35.7 | 9.9167
Low | 216 | 216 | 35.1 | -0.18056 | -0.65 | [10 empty] | 0 | 35.1 | 9.75
Low | 217 | 217 | 34.4 | -0.16667 | -0.6 | [10 empty] | 0 | 34.4 | 9.5556
Low | 218 | 218 | 33.9 | -0.11111 | -0.4 | [10 empty] | 0 | 33.9 | 9.4167
Low | 219 | 219 | 33.6 | -0.055556 | -0.2 | [10 empty] | 0 | 33.6 | 9.3333
Low | 220 | 220 | 33.5 | 0 | 0 | [10 empty] | 0 | 33.5 | 9.3056
Low | 221 | 221 | 33.6 | 0.055556 | 0.2 | [10 empty] | 0 | 33.6 | 9.3333
Low | 222 | 222 | 33.9 | 0.097222 | 0.35 | [10 empty] | 0 | 33.9 | 9.4167
Low | 223 | 223 | 34.3 | 0.125 | 0.45 | [10 empty] | 0 | 34.3 | 9.5278
Low | 224 | 224 | 34.8 | 0.125 | 0.45 | [10 empty] | 0 | 34.8 | 9.6667
Low | 225 | 225 | 35.2 | 0.11111 | 0.4 | [10 empty] | 0 | 35.2 | 9.7778
Low | 226 | 226 | 35.6 | 0.11111 | 0.4 | [10 empty] | 0 | 35.6 | 9.8889
Low | 227 | 227 | 36 | 0.11111 | 0.4 | [10 empty] | 0 | 36 | 10
Low | 228 | 228 | 36.4 | 0.125 | 0.45 | [10 empty] | 0 | 36.4 | 10.1111
Low | 229 | 229 | 36.9 | 0.13889 | 0.5 | [10 empty] | 0 | 36.9 | 10.25
Low | 230 | 230 | 37.4 | 0.13889 | 0.5 | [10 empty] | 0 | 37.4 | 10.3889
Low | 231 | 231 | 37.9 | 0.125 | 0.45 | [10 empty] | 0 | 37.9 | 10.5278
Low | 232 | 232 | 38.3 | 0.11111 | 0.4 | [10 empty] | 0 | 38.3 | 10.6389
Low | 233 | 233 | 38.7 | 0.11111 | 0.4 | [10 empty] | 0 | 38.7 | 10.75
Low | 234 | 234 | 39.1 | 0.083333 | 0.3 | [10 empty] | 0 | 39.1 | 10.8611
Low | 235 | 235 | 39.3 | 0.055556 | 0.2 | [10 empty] | 0 | 39.3 | 10.9167
Low | 236 | 236 | 39.5 | 0.055556 | 0.2 | [10 empty] | 0 | 39.5 | 10.9722
Low | 237 | 237 | 39.7 | 0.055556 | 0.2 | [10 empty] | 0 | 39.7 | 11.0278
Low | 238 | 238 | 39.9 | 0.041667 | 0.15 | [10 empty] | 0 | 39.9 | 11.0833
Low | 239 | 239 | 40 | 0.027778 | 0.1 | [10 empty] | 0 | 40 | 11.1111
Low | 240 | 240 | 40.1 | 0.013889 | 0.05 | [10 empty] | 0 | 40.1 | 11.1389
Low | 241 | 241 | 40.1 | 0 | 0 | [10 empty] | 0 | 40.1 | 11.1389
Low | 242 | 242 | 40.1 | -0.013889 | -0.05 | [10 empty] | 0 | 40.1 | 11.1389
Low | 243 | 243 | 40 | -0.041667 | -0.15 | [10 empty] | 0 | 40 | 11.1111
Low | 244 | 244 | 39.8 | -0.027778 | -0.1 | [10 empty] | 0 | 39.8 | 11.0556
Low | 245 | 245 | 39.8 | 0 | 0 | [10 empty] | 0 | 39.8 | 11.0556
Low | 246 | 246 | 39.8 | 0.013889 | 0.05 | [10 empty] | 0 | 39.8 | 11.0556
Low | 247 | 247 | 39.9 | 0.041667 | 0.15 | [10 empty] | 0 | 39.9 | 11.0833
Low | 248 | 248 | 40.1 | 0.027778 | 0.1 | [10 empty] | 0 | 40.1 | 11.1389
Low | 249 | 249 | 40.1 | -0.055556 | -0.2 | [10 empty] | 0 | 40.1 | 11.1389
Low | 250 | 250 | 39.7 | -0.18056 | -0.65 | [10 empty] | 0 | 39.7 | 11.0278
Low | 251 | 251 | 38.8 | -0.31944 | -1.15 | [10 empty] | 0 | 38.8 | 10.7778
Low | 252 | 252 | 37.4 | -0.44444 | -1.6 | [10 empty] | 0 | 37.4 | 10.3889
Low | 253 | 253 | 35.6 | -0.55556 | -2 | [10 empty] | 0 | 35.6 | 9.8889
Low | 254 | 254 | 33.4 | -0.61111 | -2.2 | [10 empty] | 0 | 33.4 | 9.2778
Low | 255 | 255 | 31.2 | -0.59722 | -2.15 | [10 empty] | 0 | 31.2 | 8.6667
Low | 256 | 256 | 29.1 | -0.5 | -1.8 | [10 empty] | 0 | 29.1 | 8.0833
Low | 257 | 257 | 27.6 | -0.34722 | -1.25 | [10 empty] | 0 | 27.6 | 7.6667
Low | 258 | 258 | 26.6 | -0.19444 | -0.7 | [10 empty] | 0 | 26.6 | 7.3889
Low | 259 | 259 | 26.2 | -0.041667 | -0.15 | [10 empty] | 0 | 26.2 | 7.2778
Low | 260 | 260 | 26.3 | 0.069444 | 0.25 | [10 empty] | 0 | 26.3 | 7.3056
Low | 261 | 261 | 26.7 | 0.16667 | 0.6 | [10 empty] | 0 | 26.7 | 7.4167
Low | 262 | 262 | 27.5 | 0.23611 | 0.85 | [10 empty] | 0 | 27.5 | 7.6389
Low | 263 | 263 | 28.4 | 0.26389 | 0.95 | [10 empty] | 0 | 28.4 | 7.8889
Low | 264 | 264 | 29.4 | 0.27778 | 1 | [10 empty] | 0 | 29.4 | 8.1667
Low | 265 | 265 | 30.4 | 0.25 | 0.9 | [10 empty] | 0 | 30.4 | 8.4444
Low | 266 | 266 | 31.2 | 0.20833 | 0.75 | [10 empty] | 0 | 31.2 | 8.6667
Low | 267 | 267 | 31.9 | 0.18056 | 0.65 | [10 empty] | 0 | 31.9 | 8.8611
Low | 268 | 268 | 32.5 | 0.15278 | 0.55 | [10 empty] | 0 | 32.5 | 9.0278
Low | 269 | 269 | 33 | 0.125 | 0.45 | [10 empty] | 0 | 33 | 9.1667
Low | 270 | 270 | 33.4 | 0.11111 | 0.4 | [10 empty] | 0 | 33.4 | 9.2778
Low | 271 | 271 | 33.8 | 0.097222 | 0.35 | [10 empty] | 0 | 33.8 | 9.3889
Low | 272 | 272 | 34.1 | 0.069444 | 0.25 | [10 empty] | 0 | 34.1 | 9.4722
Low | 273 | 273 | 34.3 | 0.027778 | 0.1 | [10 empty] | 0 | 34.3 | 9.5278
Low | 274 | 274 | 34.3 | -0.055556 | -0.2 | [10 empty] | 0 | 34.3 | 9.5278
Low | 275 | 275 | 33.9 | -0.13889 | -0.5 | [10 empty] | 0 | 33.9 | 9.4167
Low | 276 | 276 | 33.3 | -0.18056 | -0.65 | [10 empty] | 0 | 33.3 | 9.25
Low | 277 | 277 | 32.6 | -0.20833 | -0.75 | [10 empty] | 0 | 32.6 | 9.0556
Low | 278 | 278 | 31.8 | -0.26389 | -0.95 | [10 empty] | 0 | 31.8 | 8.8333
Low | 279 | 279 | 30.7 | -0.30556 | -1.1 | [10 empty] | 0 | 30.7 | 8.5278
Low | 280 | 280 | 29.6 | -0.29167 | -1.05 | [10 empty] | 0 | 29.6 | 8.2222
Low | 281 | 281 | 28.6 | -0.25 | -0.9 | [10 empty] | 0 | 28.6 | 7.9444
Low | 282 | 282 | 27.8 | -0.19444 | -0.7 | [10 empty] | 0 | 27.8 | 7.7222
Low | 283 | 283 | 27.2 | -0.19444 | -0.7 | [10 empty] | 0 | 27.2 | 7.5556
Low | 284 | 284 | 26.4 | -0.19444 | -0.7 | [10 empty] | 0 | 26.4 | 7.3333
Low | 285 | 285 | 25.8 | -0.15278 | -0.55 | [10 empty] | 0 | 25.8 | 7.1667
Low | 286 | 286 | 25.3 | -0.125 | -0.45 | [10 empty] | 0 | 25.3 | 7.0278
Low | 287 | 287 | 24.9 | -0.11111 | -0.4 | [10 empty] | 0 | 24.9 | 6.9167
Low | 288 | 288 | 24.5 | -0.097222 | -0.35 | [10 empty] | 0 | 24.5 | 6.8056
Low | 289 | 289 | 24.2 | -0.069444 | -0.25 | [10 empty] | 0 | 24.2 | 6.7222
Low | 290 | 290 | 24 | -0.055556 | -0.2 | [10 empty] | 0 | 24 | 6.6667
Low | 291 | 291 | 23.8 | -0.055556 | -0.2 | [10 empty] | 0 | 23.8 | 6.6111
Low | 292 | 292 | 23.6 | -0.041667 | -0.15 | [10 empty] | 0 | 23.6 | 6.5556
Low | 293 | 293 | 23.5 | -0.027778 | -0.1 | [10 empty] | 0 | 23.5 | 6.5278
Low | 294 | 294 | 23.4 | -0.027778 | -0.1 | [10 empty] | 0 | 23.4 | 6.5
Low | 295 | 295 | 23.3 | -0.013889 | -0.05 | [10 empty] | 0 | 23.3 | 6.4722
Low | 296 | 296 | 23.3 | -0.013889 | -0.05 | [10 empty] | 0 | 23.3 | 6.4722
Low | 297 | 297 | 23.2 | -0.027778 | -0.1 | [10 empty] | 0 | 23.2 | 6.4444
Low | 298 | 298 | 23.1 | -0.027778 | -0.1 | [10 empty] | 0 | 23.1 | 6.4167
Low | 299 | 299 | 23 | -0.041667 | -0.15 | [10 empty] | 0 | 23 | 6.3889
Low | 300 | 300 | 22.8 | -0.069444 | -0.25 | [10 empty] | 0 | 22.8 | 6.3333
Low | 301 | 301 | 22.5 | -0.097222 | -0.35 | [10 empty] | 0 | 22.5 | 6.25
Low | 302 | 302 | 22.1 | -0.11111 | -0.4 | [10 empty] | 0 | 22.1 | 6.1389
Low | 303 | 303 | 21.7 | -0.13889 | -0.5 | [10 empty] | 0 | 21.7 | 6.0278
Low | 304 | 304 | 21.1 | -0.18056 | -0.65 | [10 empty] | 0 | 21.1 | 5.8611
Low | 305 | 305 | 20.4 | -0.22222 | -0.8 | [10 empty] | 0 | 20.4 | 5.6667
Low | 306 | 306 | 19.5 | -0.26389 | -0.95 | [10 empty] | 0 | 19.5 | 5.4167
Low | 307 | 307 | 18.5 | -0.26389 | -0.95 | [10 empty] | 0 | 18.5 | 5.1389
Low | 308 | 308 | 17.6 | -0.26389 | -0.95 | [10 empty] | 0 | 17.6 | 4.8889
Low | 309 | 309 | 16.6 | -0.26389 | -0.95 | [10 empty] | 0 | 16.6 | 4.6111
Low | 310 | 310 | 15.7 | -0.23611 | -0.85 | [10 empty] | 0 | 15.7 | 4.3611
Low | 311 | 311 | 14.9 | -0.19444 | -0.7 | [10 empty] | 0 | 14.9 | 4.1389
Low | 312 | 312 | 14.3 | -0.15278 | -0.55 | [10 empty] | 0 | 14.3 | 3.9722
Low | 313 | 313 | 13.8 | -0.097222 | -0.35 | [10 empty] | 0 | 13.8 | 3.8333
Low | 314 | 314 | 13.6 | -0.055556 | -0.2 | [10 empty] | 0 | 13.6 | 3.7778
Low | 315 | 315 | 13.4 | -0.027778 | -0.1 | [10 empty] | 0 | 13.4 | 3.7222
Low | 316 | 316 | 13.4 | 0.013889 | 0.05 | [10 empty] | 0 | 13.4 | 3.7222
Low | 317 | 317 | 13.5 | 0.013889 | 0.05 | [10 empty] | 0 | 13.5 | 3.75
Low | 318 | 318 | 13.5 | 0 | 0 | [10 empty] | 0 | 13.5 | 3.75
Low | 319 | 319 | 13.5 | -0.013889 | -0.05 | [10 empty] | 0 | 13.5 | 3.75
Low | 320 | 320 | 13.4 | -0.027778 | -0.1 | [10 empty] | 0 | 13.4 | 3.7222
Low | 321 | 321 | 13.3 | -0.041667 | -0.15 | [10 empty] | 0 | 13.3 | 3.6944
Low | 322 | 322 | 13.1 | -0.055556 | -0.2 | [10 empty] | 0 | 13.1 | 3.6389
Low | 323 | 323 | 12.9 | -0.027778 | -0.1 | [10 empty] | 0 | 12.9 | 3.5833
Low | 324 | 324 | 12.9 | -0.013889 | -0.05 | [10 empty] | 0 | 12.9 | 3.5833
Low | 325 | 325 | 12.8 | 0.013889 | 0.05 | [10 empty] | 0 | 12.8 | 3.5556
Low | 326 | 326 | 13 | 0.083333 | 0.3 | [10 empty] | 0 | 13 | 3.6111
Low | 327 | 327 | 13.4 | 0.11111 | 0.4 | [10 empty] | 0 | 13.4 | 3.7222
Low | 328 | 328 | 13.8 | 0.097222 | 0.35 | [10 empty] | 0 | 13.8 | 3.8333
Low | 329 | 329 | 14.1 | 0.055556 | 0.2 | [10 empty] | 0 | 14.1 | 3.9167
Low | 330 | 330 | 14.2 | 0.041667 | 0.15 | [10 empty] | 0 | 14.2 | 3.9444
Low | 331 | 331 | 14.4 | 0.041667 | 0.15 | [10 empty] | 0 | 14.4 | 4
Low | 332 | 332 | 14.5 | 0.013889 | 0.05 | [10 empty] | 0 | 14.5 | 4.0278
Low | 333 | 333 | 14.5 | -0.013889 | -0.05 | [10 empty] | 0 | 14.5 | 4.0278
Low | 334 | 334 | 14.4 | -0.027778 | -0.1 | [10 empty] | 0 | 14.4 | 4
Low | 335 | 335 | 14.3 | -0.013889 | -0.05 | [10 empty] | 0 | 14.3 | 3.9722
Low | 336 | 336 | 14.3 | -0.041667 | -0.15 | [10 empty] | 0 | 14.3 | 3.9722
Low | 337 | 337 | 14 | -0.18056 | -0.65 | [10 empty] | 0 | 14 | 3.8889
Low | 338 | 338 | 13 | -0.36111 | -1.3 | [10 empty] | 0 | 13 | 3.6111
Low | 339 | 339 | 11.4 | -0.52778 | -1.9 | [10 empty] | 0 | 11.4 | 3.1667
Low | 340 | 340 | 9.2 | -0.625 | -2.25 | [10 empty] | 0 | 9.2 | 2.5556
Low | 341 | 341 | 6.9 | -0.61111 | -2.2 | [10 empty] | 0 | 6.9 | 1.9167
Low | 342 | 342 | 4.8 | -0.5 | -1.8 | [10 empty] | 0 | 4.8 | 1.3333
Low | 343 | 343 | 3.3 | -0.34722 | -1.25 | [10 empty] | 0 | 3.3 | 0.91667
Low | 344 | 344 | 2.3 | -0.19444 | -0.7 | [10 empty] | 0 | 2.3 | 0.63889
Low | 345 | 345 | 1.9 | -0.083333 | -0.3 | [10 empty] | 0 | 1.9 | 0.52778
Low | 346 | 346 | 1.7 | -0.041667 | -0.15 | [10 empty] | 0 | 1.7 | 0.47222
Low | 347 | 347 | 1.6 | -0.041667 | -0.15 | [10 empty] | 0 | 1.6 | 0.44444
Low | 348 | 348 | 1.4 | -0.041667 | -0.15 | [10 empty] | 0 | 1.4 | 0.38889
Low | 349 | 349 | 1.3 | -0.027778 | -0.1 | [10 empty] | 0 | 1.3 | 0.36111
Low | 350 | 350 | 1.2 | -0.027778 | -0.1 | [10 empty] | 0 | 1.2 | 0.33333
Low | 351 | 351 | 1.1 | -0.027778 | -0.1 | [10 empty] | 0 | 1.1 | 0.30556
Low | 352 | 352 | 1 | -0.041667 | -0.15 | [10 empty] | 0 | 1 | 0.27778
Low | 353 | 353 | 0.8 | -0.055556 | -0.2 | [10 empty] | 1 |  | 0.22222
Low | 354 | 354 | 0.6 | -0.11111 | -0.4 | [10 empty] | 1 |  | 0.16667
Low | 355 | 355 | 0 | -0.083333 | -0.3 | [10 empty] | 1 |  | 0
Low | 356 | 356 | 0 | 0 | 0 | [10 empty] | 1 |  | 0
Low | 357 | 357 | 0 | 0 | 0 | [10 empty] | 1 |  | 0
Low | 358 | 358 | 0 | 0 | 0 | [10 empty] | 1 |  | 0
Low | 359 | 359 | 0 | 0 | 0 | [10 empty] | 1 |  | 0
Low | 360 | 360 | 0 | 0.30556 | 1.1 | [10 empty] | 1 |  | 0
Low | 361 | 361 | 2.2 | 0.625 | 2.25 | [10 empty] | 0 | 2.2 | 0.61111
Low | 362 | 362 | 4.5 | 0.61111 | 2.2 | [10 empty] | 0 | 4.5 | 1.25
Low | 363 | 363 | 6.6 | 0.56944 | 2.05 | [10 empty] | 0 | 6.6 | 1.8333
Low | 364 | 364 | 8.6 | 0.55556 | 2 | [10 empty] | 0 | 8.6 | 2.3889
Low | 365 | 365 | 10.6 | 0.54167 | 1.95 | [10 empty] | 0 | 10.6 | 2.9444
Low | 366 | 366 | 12.5 | 0.52778 | 1.9 | [10 empty] | 0 | 12.5 | 3.4722
Low | 367 | 367 | 14.4 | 0.52778 | 1.9 | [10 empty] | 0 | 14.4 | 4
Low | 368 | 368 | 16.3 | 0.48611 | 1.75 | [10 empty] | 0 | 16.3 | 4.5278
Low | 369 | 369 | 17.9 | 0.38889 | 1.4 | [10 empty] | 0 | 17.9 | 4.9722
Low | 370 | 370 | 19.1 | 0.27778 | 1 | [10 empty] | 0 | 19.1 | 5.3056
Low | 371 | 371 | 19.9 | 0.16667 | 0.6 | [10 empty] | 0 | 19.9 | 5.5278
Low | 372 | 372 | 20.3 | 0.083333 | 0.3 | [10 empty] | 0 | 20.3 | 5.6389
Low | 373 | 373 | 20.5 | 0.055556 | 0.2 | [10 empty] | 0 | 20.5 | 5.6944
Low | 374 | 374 | 20.7 | 0.069444 | 0.25 | [10 empty] | 0 | 20.7 | 5.75
Low | 375 | 375 | 21 | 0.125 | 0.45 | [10 empty] | 0 | 21 | 5.8333
Low | 376 | 376 | 21.6 | 0.22222 | 0.8 | [10 empty] | 0 | 21.6 | 6
Low | 377 | 377 | 22.6 | 0.29167 | 1.05 | [10 empty] | 0 | 22.6 | 6.2778
Low | 378 | 378 | 23.7 | 0.30556 | 1.1 | [10 empty] | 0 | 23.7 | 6.5833
Low | 379 | 379 | 24.8 | 0.27778 | 1 | [10 empty] | 0 | 24.8 | 6.8889
Low | 380 | 380 | 25.7 | 0.19444 | 0.7 | [10 empty] | 0 | 25.7 | 7.1389
Low | 381 | 381 | 26.2 | 0.097222 | 0.35 | [10 empty] | 0 | 26.2 | 7.2778
Low | 382 | 382 | 26.4 | 0.027778 | 0.1 | [10 empty] | 0 | 26.4 | 7.3333
Low | 383 | 383 | 26.4 | 0 | 0 | [10 empty] | 0 | 26.4 | 7.3333
Low | 384 | 384 | 26.4 | 0.013889 | 0.05 | [10 empty] | 0 | 26.4 | 7.3333
Low | 385 | 385 | 26.5 | 0.027778 | 0.1 | [10 empty] | 0 | 26.5 | 7.3611
Low | 386 | 386 | 26.6 | 0.041667 | 0.15 | [10 empty] | 0 | 26.6 | 7.3889
Low | 387 | 387 | 26.8 | 0.041667 | 0.15 | [10 empty] | 0 | 26.8 | 7.4444
Low | 388 | 388 | 26.9 | 0.055556 | 0.2 | [10 empty] | 0 | 26.9 | 7.4722
Low | 389 | 389 | 27.2 | 0.083333 | 0.3 | [10 empty] | 0 | 27.2 | 7.5556
Low | 390 | 390 | 27.5 | 0.11111 | 0.4 | [10 empty] | 0 | 27.5 | 7.6389
Low | 391 | 391 | 28 | 0.18056 | 0.65 | [10 empty] | 0 | 28 | 7.7778
Low | 392 | 392 | 28.8 | 0.26389 | 0.95 | [10 empty] | 0 | 28.8 | 8
Low | 393 | 393 | 29.9 | 0.30556 | 1.1 | [10 empty] | 0 | 29.9 | 8.3056
Low | 394 | 394 | 31 | 0.27778 | 1 | [10 empty] | 0 | 31 | 8.6111
Low | 395 | 395 | 31.9 | 0.20833 | 0.75 | [10 empty] | 0 | 31.9 | 8.8611
Low | 396 | 396 | 32.5 | 0.097222 | 0.35 | [10 empty] | 0 | 32.5 | 9.0278
Low | 397 | 397 | 32.6 | -0.013889 | -0.05 | [10 empty] | 0 | 32.6 | 9.0556
Low | 398 | 398 | 32.4 | -0.083333 | -0.3 | [10 empty] | 0 | 32.4 | 9
Low | 399 | 399 | 32 | -0.15278 | -0.55 | [10 empty] | 0 | 32 | 8.8889
Low | 400 | 400 | 31.3 | -0.23611 | -0.85 | [10 empty] | 0 | 31.3 | 8.6944
Low | 401 | 401 | 30.3 | -0.38889 | -1.4 | [10 empty] | 0 | 30.3 | 8.4167
Low | 402 | 402 | 28.5 | -0.56944 | -2.05 | [10 empty] | 0 | 28.5 | 7.9167
Low | 403 | 403 | 26.2 | -0.68056 | -2.45 | [10 empty] | 0 | 26.2 | 7.2778
Low | 404 | 404 | 23.6 | -0.70833 | -2.55 | [10 empty] | 0 | 23.6 | 6.5556
Low | 405 | 405 | 21.1 | -0.63889 | -2.3 | [10 empty] | 0 | 21.1 | 5.8611
Low | 406 | 406 | 19 | -0.5 | -1.8 | [10 empty] | 0 | 19 | 5.2778
Low | 407 | 407 | 17.5 | -0.41667 | -1.5 | [10 empty] | 0 | 17.5 | 4.8611
Low | 408 | 408 | 16 | -0.48611 | -1.75 | [10 empty] | 0 | 16 | 4.4444
Low | 409 | 409 | 14 | -0.63889 | -2.3 | [10 empty] | 0 | 14 | 3.8889
Low | 410 | 410 | 11.4 | -0.77778 | -2.8 | [10 empty] | 0 | 11.4 | 3.1667
Low | 411 | 411 | 8.4 | -0.84722 | -3.05 | [10 empty] | 0 | 8.4 | 2.3333
Low | 412 | 412 | 5.3 | -0.76389 | -2.75 | [10 empty] | 0 | 5.3 | 1.4722
Low | 413 | 413 | 2.9 | -0.73611 | -2.65 | [10 empty] | 0 | 2.9 | 0.80556
Low | 414 | 414 | 0 | -0.40278 | -1.45 | [10 empty] | 1 |  | 0
Low | 415 | 415 | 0 | 0 | 0 | [10 empty] | 1 |  | 0
Low | 416 | 416 | 0 | 0 | 0 | [10 empty] | 1 |  | 0
Low | 417 | 417 | 0 | 0 | 0 | [10 empty] | 1 |  | 0
Low | 418 | 418 | 0 | 0 | 0 | [10 empty] | 1 |  | 0
Low | 419 | 419 | 0 | 0 | 0 | [10 empty] | 1 |  | 0
Low | 420 | 420 | 0 | 0 | 0 | [10 empty] | 1 |  | 0
Low | 421 | 421 | 0 | 0 | 0 | [10 empty] | 1 |  | 0
Low | 422 | 422 | 0 | 0 | 0 | [10 empty] | 1 |  | 0
Low | 423 | 423 | 0 | 0 | 0 | [10 empty] | 1 |  | 0
Low | 424 | 424 | 0 | 0 | 0 | [10 empty] | 1 |  | 0
Low | 425 | 425 | 0 | 0 | 0 | [10 empty] | 1 |  | 0
Low | 426 | 426 | 0 | 0 | 0 | [10 empty] | 1 |  | 0
Low | 427 | 427 | 0 | 0 | 0 | [10 empty] | 1 |  | 0
Low | 428 | 428 | 0 | 0 | 0 | [10 empty] | 1 |  | 0
Low | 429 | 429 | 0 | 0 | 0 | [10 empty] | 1 |  | 0
Low | 430 | 430 | 0 | 0 | 0 | [10 empty] | 1 |  | 0
Low | 431 | 431 | 0 | 0 | 0 | [10 empty] | 1 |  | 0
Low | 432 | 432 | 0 | 0 | 0 | [10 empty] | 1 |  | 0
Low | 433 | 433 | 0 | 0 | 0 | [10 empty] | 1 |  | 0
Low | 434 | 434 | 0 | 0 | 0 | [10 empty] | 1 |  | 0
Low | 435 | 435 | 0 | 0 | 0 | [10 empty] | 1 |  | 0
Low | 436 | 436 | 0 | 0 | 0 | [10 empty] | 1 |  | 0
Low | 437 | 437 | 0 | 0 | 0 | [10 empty] | 1 |  | 0
Low | 438 | 438 | 0 | 0 | 0 | [10 empty] | 1 |  | 0
Low | 439 | 439 | 0 | 0 | 0 | [10 empty] | 1 |  | 0
Low | 440 | 440 | 0 | 0 | 0 | [10 empty] | 1 |  | 0
Low | 441 | 441 | 0 | 0 | 0 | [10 empty] | 1 |  | 0
Low | 442 | 442 | 0 | 0 | 0 | [10 empty] | 1 |  | 0
Low | 443 | 443 | 0 | 0 | 0 | [10 empty] | 1 |  | 0
Low | 444 | 444 | 0 | 0 | 0 | [10 empty] | 1 |  | 0
Low | 445 | 445 | 0 | 0 | 0 | [10 empty] | 1 |  | 0
Low | 446 | 446 | 0 | 0 | 0 | [10 empty] | 1 |  | 0
Low | 447 | 447 | 0 | 0 | 0 | [10 empty] | 1 |  | 0
Low | 448 | 448 | 0 | 0 | 0 | [10 empty] | 1 |  | 0
Low | 449 | 449 | 0 | 0 | 0 | [10 empty] | 1 |  | 0
Low | 450 | 450 | 0 | 0 | 0 | [10 empty] | 1 |  | 0
Low | 451 | 451 | 0 | 0 | 0 | [10 empty] | 1 |  | 0
Low | 452 | 452 | 0 | 0 | 0 | [10 empty] | 1 |  | 0
Low | 453 | 453 | 0 | 0 | 0 | [10 empty] | 1 |  | 0
Low | 454 | 454 | 0 | 0 | 0 | [10 empty] | 1 |  | 0
Low | 455 | 455 | 0 | 0 | 0 | [10 empty] | 1 |  | 0
Low | 456 | 456 | 0 | 0 | 0 | [10 empty] | 1 |  | 0
Low | 457 | 457 | 0 | 0 | 0 | [10 empty] | 1 |  | 0
Low | 458 | 458 | 0 | 0 | 0 | [10 empty] | 1 |  | 0
Low | 459 | 459 | 0 | 0 | 0 | [10 empty] | 1 |  | 0
Low | 460 | 460 | 0 | 0 | 0 | [10 empty] | 1 |  | 0
Low | 461 | 461 | 0 | 0 | 0 | [10 empty] | 1 |  | 0
Low | 462 | 462 | 0 | 0 | 0 | [10 empty] | 1 |  | 0
Low | 463 | 463 | 0 | 0 | 0 | [10 empty] | 1 |  | 0
Low | 464 | 464 | 0 | 0 | 0 | [10 empty] | 1 |  | 0
Low | 465 | 465 | 0 | 0 | 0 | [10 empty] | 1 |  | 0
Low | 466 | 466 | 0 | 0 | 0 | [10 empty] | 1 |  | 0
Low | 467 | 467 | 0 | 0 | 0 | [10 empty] | 1 |  | 0
Low | 468 | 468 | 0 | 0 | 0 | [10 empty] | 1 |  | 0
Low | 469 | 469 | 0 | 0 | 0 | [10 empty] | 1 |  | 0
Low | 470 | 470 | 0 | 0 | 0 | [10 empty] | 1 |  | 0
Low | 471 | 471 | 0 | 0 | 0 | [10 empty] | 1 |  | 0
Low | 472 | 472 | 0 | 0 | 0 | [10 empty] | 1 |  | 0
Low | 473 | 473 | 0 | 0 | 0 | [10 empty] | 1 |  | 0
Low | 474 | 474 | 0 | 0 | 0 | [10 empty] | 1 |  | 0
Low | 475 | 475 | 0 | 0 | 0 | [10 empty] | 1 |  | 0
Low | 476 | 476 | 0 | 0 | 0 | [10 empty] | 1 |  | 0
Low | 477 | 477 | 0 | 0 | 0 | [10 empty] | 1 |  | 0
Low | 478 | 478 | 0 | 0 | 0 | [10 empty] | 1 |  | 0
Low | 479 | 479 | 0 | 0 | 0 | [10 empty] | 1 |  | 0
Low | 480 | 480 | 0 | 0.22222 | 0.8 | [10 empty] | 1 |  | 0
Low | 481 | 481 | 1.6 | 0.43056 | 1.55 | [10 empty] | 0 | 1.6 | 0.44444
Low | 482 | 482 | 3.1 | 0.40278 | 1.45 | [10 empty] | 0 | 3.1 | 0.86111
Low | 483 | 483 | 4.5 | 0.41667 | 1.5 | [10 empty] | 0 | 4.5 | 1.25
Low | 484 | 484 | 6.1 | 0.43056 | 1.55 | [10 empty] | 0 | 6.1 | 1.6944
Low | 485 | 485 | 7.6 | 0.45833 | 1.65 | [10 empty] | 0 | 7.6 | 2.1111
Low | 486 | 486 | 9.4 | 0.51389 | 1.85 | [10 empty] | 0 | 9.4 | 2.6111
Low | 487 | 487 | 11.3 | 0.54167 | 1.95 | [10 empty] | 0 | 11.3 | 3.1389
Low | 488 | 488 | 13.3 | 0.51389 | 1.85 | [10 empty] | 0 | 13.3 | 3.6944
Low | 489 | 489 | 15 | 0.5 | 1.8 | [10 empty] | 0 | 15 | 4.1667
Low | 490 | 490 | 16.9 | 0.48611 | 1.75 | [10 empty] | 0 | 16.9 | 4.6944
Low | 491 | 491 | 18.5 | 0.44444 | 1.6 | [10 empty] | 0 | 18.5 | 5.1389
Low | 492 | 492 | 20.1 | 0.44444 | 1.6 | [10 empty] | 0 | 20.1 | 5.5833
Low | 493 | 493 | 21.7 | 0.43056 | 1.55 | [10 empty] | 0 | 21.7 | 6.0278
Low | 494 | 494 | 23.2 | 0.40278 | 1.45 | [10 empty] | 0 | 23.2 | 6.4444
Low | 495 | 495 | 24.6 | 0.36111 | 1.3 | [10 empty] | 0 | 24.6 | 6.8333
Low | 496 | 496 | 25.8 | 0.40278 | 1.45 | [10 empty] | 0 | 25.8 | 7.1667
Low | 497 | 497 | 27.5 | 0.43056 | 1.55 | [10 empty] | 0 | 27.5 | 7.6389
Low | 498 | 498 | 28.9 | 0.41667 | 1.5 | [10 empty] | 0 | 28.9 | 8.0278
Low | 499 | 499 | 30.5 | 0.44444 | 1.6 | [10 empty] | 0 | 30.5 | 8.4722
Low | 500 | 500 | 32.1 | 0.45833 | 1.65 | [10 empty] | 0 | 32.1 | 8.9167
Low | 501 | 501 | 33.8 | 0.44444 | 1.6 | [10 empty] | 0 | 33.8 | 9.3889
Low | 502 | 502 | 35.3 | 0.41667 | 1.5 | [10 empty] | 0 | 35.3 | 9.8056
Low | 503 | 503 | 36.8 | 0.41667 | 1.5 | [10 empty] | 0 | 36.8 | 10.2222
Low | 504 | 504 | 38.3 | 0.38889 | 1.4 | [10 empty] | 0 | 38.3 | 10.6389
Low | 505 | 505 | 39.6 | 0.31944 | 1.15 | [10 empty] | 0 | 39.6 | 11
Low | 506 | 506 | 40.6 | 0.23611 | 0.85 | [10 empty] | 0 | 40.6 | 11.2778
Low | 507 | 507 | 41.3 | 0.19444 | 0.7 | [10 empty] | 0 | 41.3 | 11.4722
Low | 508 | 508 | 42 | 0.16667 | 0.6 | [10 empty] | 0 | 42 | 11.6667
Low | 509 | 509 | 42.5 | 0.16667 | 0.6 | [10 empty] | 0 | 42.5 | 11.8056
Low | 510 | 510 | 43.2 | 0.22222 | 0.8 | [10 empty] | 0 | 43.2 | 12
Low | 511 | 511 | 44.1 | 0.22222 | 0.8 | [10 empty] | 0 | 44.1 | 12.25
Low | 512 | 512 | 44.8 | 0.16667 | 0.6 | [10 empty] | 0 | 44.8 | 12.4444
Low | 513 | 513 | 45.3 | 0.097222 | 0.35 | [10 empty] | 0 | 45.3 | 12.5833
Low | 514 | 514 | 45.5 | 0.027778 | 0.1 | [10 empty] | 0 | 45.5 | 12.6389
Low | 515 | 515 | 45.5 | -0.041667 | -0.15 | [10 empty] | 0 | 45.5 | 12.6389
Low | 516 | 516 | 45.2 | -0.11111 | -0.4 | [10 empty] | 0 | 45.2 | 12.5556
Low | 517 | 517 | 44.7 | -0.13889 | -0.5 | [10 empty] | 0 | 44.7 | 12.4167
Low | 518 | 518 | 44.2 | -0.15278 | -0.55 | [10 empty] | 0 | 44.2 | 12.2778
Low | 519 | 519 | 43.6 | -0.15278 | -0.55 | [10 empty] | 0 | 43.6 | 12.1111
Low | 520 | 520 | 43.1 | -0.11111 | -0.4 | [10 empty] | 0 | 43.1 | 11.9722
Low | 521 | 521 | 42.8 | -0.055556 | -0.2 | [10 empty] | 0 | 42.8 | 11.8889
Low | 522 | 522 | 42.7 | 0 | 0 | [10 empty] | 0 | 42.7 | 11.8611
Low | 523 | 523 | 42.8 | 0.083333 | 0.3 | [10 empty] | 0 | 42.8 | 11.8889
Low | 524 | 524 | 43.3 | 0.15278 | 0.55 | [10 empty] | 0 | 43.3 | 12.0278
Low | 525 | 525 | 43.9 | 0.18056 | 0.65 | [10 empty] | 0 | 43.9 | 12.1944
Low | 526 | 526 | 44.6 | 0.20833 | 0.75 | [10 empty] | 0 | 44.6 | 12.3889
Low | 527 | 527 | 45.4 | 0.23611 | 0.85 | [10 empty] | 0 | 45.4 | 12.6111
Low | 528 | 528 | 46.3 | 0.25 | 0.9 | [10 empty] | 0 | 46.3 | 12.8611
Low | 529 | 529 | 47.2 | 0.20833 | 0.75 | [10 empty] | 0 | 47.2 | 13.1111
Low | 530 | 530 | 47.8 | 0.13889 | 0.5 | [10 empty] | 0 | 47.8 | 13.2778
Low | 531 | 531 | 48.2 | 0.097222 | 0.35 | [10 empty] | 0 | 48.2 | 13.3889
Low | 532 | 532 | 48.5 | 0.069444 | 0.25 | [10 empty] | 0 | 48.5 | 13.4722
Low | 533 | 533 | 48.7 | 0.055556 | 0.2 | [10 empty] | 0 | 48.7 | 13.5278
Low | 534 | 534 | 48.9 | 0.055556 | 0.2 | [10 empty] | 0 | 48.9 | 13.5833
Low | 535 | 535 | 49.1 | 0.027778 | 0.1 | [10 empty] | 0 | 49.1 | 13.6389
Low | 536 | 536 | 49.1 | -0.013889 | -0.05 | [10 empty] | 0 | 49.1 | 13.6389
Low | 537 | 537 | 49 | -0.041667 | -0.15 | [10 empty] | 0 | 49 | 13.6111
Low | 538 | 538 | 48.8 | -0.055556 | -0.2 | [10 empty] | 0 | 48.8 | 13.5556
Low | 539 | 539 | 48.6 | -0.041667 | -0.15 | [10 empty] | 0 | 48.6 | 13.5
Low | 540 | 540 | 48.5 | 0 | 0 | [10 empty] | 0 | 48.5 | 13.4722
Low | 541 | 541 | 48.6 | 0.027778 | 0.1 | [10 empty] | 0 | 48.6 | 13.5
Low | 542 | 542 | 48.7 | 0 | 0 | [10 empty] | 0 | 48.7 | 13.5278
Low | 543 | 543 | 48.6 | -0.069444 | -0.25 | [10 empty] | 0 | 48.6 | 13.5
Low | 544 | 544 | 48.2 | -0.15278 | -0.55 | [10 empty] | 0 | 48.2 | 13.3889
Low | 545 | 545 | 47.5 | -0.20833 | -0.75 | [10 empty] | 0 | 47.5 | 13.1944
Low | 546 | 546 | 46.7 | -0.25 | -0.9 | [10 empty] | 0 | 46.7 | 12.9722
Low | 547 | 547 | 45.7 | -0.29167 | -1.05 | [10 empty] | 0 | 45.7 | 12.6944
Low | 548 | 548 | 44.6 | -0.38889 | -1.4 | [10 empty] | 0 | 44.6 | 12.3889
Low | 549 | 549 | 42.9 | -0.52778 | -1.9 | [10 empty] | 0 | 42.9 | 11.9167
Low | 550 | 550 | 40.8 | -0.65278 | -2.35 | [10 empty] | 0 | 40.8 | 11.3333
Low | 551 | 551 | 38.2 | -0.76389 | -2.75 | [10 empty] | 0 | 38.2 | 10.6111
Low | 552 | 552 | 35.3 | -0.88889 | -3.2 | [10 empty] | 0 | 35.3 | 9.8056
Low | 553 | 553 | 31.8 | -0.91667 | -3.3 | [10 empty] | 0 | 31.8 | 8.8333
Low | 554 | 554 | 28.7 | -0.83333 | -3 | [10 empty] | 0 | 28.7 | 7.9722
Low | 555 | 555 | 25.8 | -0.80556 | -2.9 | [10 empty] | 0 | 25.8 | 7.1667
Low | 556 | 556 | 22.9 | -0.77778 | -2.8 | [10 empty] | 0 | 22.9 | 6.3611
Low | 557 | 557 | 20.2 | -0.70833 | -2.55 | [10 empty] | 0 | 20.2 | 5.6111
Low | 558 | 558 | 17.8 | -0.65278 | -2.35 | [10 empty] | 0 | 17.8 | 4.9444
Low | 559 | 559 | 15.5 | -0.625 | -2.25 | [10 empty] | 0 | 15.5 | 4.3056
Low | 560 | 560 | 13.3 | -0.58333 | -2.1 | [10 empty] | 0 | 13.3 | 3.6944
Low | 561 | 561 | 11.3 | -0.55556 | -2 | [10 empty] | 0 | 11.3 | 3.1389
Low | 562 | 562 | 9.3 | -0.54167 | -1.95 | [10 empty] | 0 | 9.3 | 2.5833
Low | 563 | 563 | 7.4 | -0.52778 | -1.9 | [10 empty] | 0 | 7.4 | 2.0556
Low | 564 | 564 | 5.5 | -0.51389 | -1.85 | [10 empty] | 0 | 5.5 | 1.5278
Low | 565 | 565 | 3.7 | -0.45833 | -1.65 | [10 empty] | 0 | 3.7 | 1.0278
Low | 566 | 566 | 2.2 | -0.51389 | -1.85 | [10 empty] | 0 | 2.2 | 0.61111
Low | 567 | 567 | 0 | -0.30556 | -1.1 | [10 empty] | 1 |  | 0
Low | 568 | 568 | 0 | 0 | 0 | [10 empty] | 1 |  | 0
Low | 569 | 569 | 0 | 0 | 0 | [10 empty] | 1 |  | 0
Low | 570 | 570 | 0 | 0 | 0 | [10 empty] | 1 |  | 0
Low | 571 | 571 | 0 | 0 | 0 | [10 empty] | 1 |  | 0
Low | 572 | 572 | 0 | 0 | 0 | [10 empty] | 1 |  | 0
Low | 573 | 573 | 0 | 0 | 0 | [10 empty] | 1 |  | 0
Low | 574 | 574 | 0 | 0 | 0 | [10 empty] | 1 |  | 0
Low | 575 | 575 | 0 | 0 | 0 | [10 empty] | 1 |  | 0
Low | 576 | 576 | 0 | 0 | 0 | [10 empty] | 1 |  | 0
Low | 577 | 577 | 0 | 0 | 0 | [10 empty] | 1 |  | 0
Low | 578 | 578 | 0 | 0 | 0 | [10 empty] | 1 |  | 0
Low | 579 | 579 | 0 | 0 | 0 | [10 empty] | 1 |  | 0
Low | 580 | 580 | 0 | 0 | 0 | [10 empty] | 1 |  | 0
Low | 581 | 581 | 0 | 0 | 0 | [10 empty] | 1 |  | 0
Low | 582 | 582 | 0 | 0 | 0 | [10 empty] | 1 |  | 0
Low | 583 | 583 | 0 | 0 | 0 | [10 empty] | 1 |  | 0
Low | 584 | 584 | 0 | 0 | 0 | [10 empty] | 1 |  | 0
Low | 585 | 585 | 0 | 0 | 0 | [10 empty] | 1 |  | 0
Low | 586 | 586 | 0 | 0 | 0 | [10 empty] | 1 |  | 0
Low | 587 | 587 | 0 | 0 | 0 | [10 empty] | 1 |  | 0
Low | 588 | 588 | 0 | 0 | 0 | [10 empty] | 1 |  | 0
Low | 589 | 589 | 0 | 0 | 0 | [10 empty] | 1 |  | 0
Middle | 590 | 1 | 0 | 0 | 0 | [10 empty] | 1 |  | 0
Middle | 591 | 2 | 0 | 0 | 0 | [10 empty] | 1 |  | 0
Middle | 592 | 3 | 0 | 0 | 0 | [10 empty] | 1 |  | 0
Middle | 593 | 4 | 0 | 0 | 0 | [10 empty] | 1 |  | 0
Middle | 594 | 5 | 0 | 0 | 0 | [10 empty] | 1 |  | 0
Middle | 595 | 6 | 0 | 0 | 0 | [10 empty] | 1 |  | 0
Middle | 596 | 7 | 0 | 0 | 0 | [10 empty] | 1 |  | 0
Middle | 597 | 8 | 0 | 0 | 0 | [10 empty] | 1 |  | 0
Middle | 598 | 9 | 0 | 0 | 0 | [10 empty] | 1 |  | 0
Middle | 599 | 10 | 0 | 0.083333 | 0.3 | [10 empty] | 1 |  | 0
Middle | 600 | 11 | 0.6 | 0.26389 | 0.95 | [10 empty] | 1 |  | 0.16667
Middle | 601 | 12 | 1.9 | 0.29167 | 1.05 | [10 empty] | 0 | 1.9 | 0.52778
Middle | 602 | 13 | 2.7 | 0.45833 | 1.65 | [10 empty] | 0 | 2.7 | 0.75
Middle | 603 | 14 | 5.2 | 0.59722 | 2.15 | [10 empty] | 0 | 5.2 | 1.4444
Middle | 604 | 15 | 7 | 0.58333 | 2.1 | [10 empty] | 0 | 7 | 1.9444
Middle | 605 | 16 | 9.4 | 0.625 | 2.25 | [10 empty] | 0 | 9.4 | 2.6111
Middle | 606 | 17 | 11.5 | 0.61111 | 2.2 | [10 empty] | 0 | 11.5 | 3.1944
Middle | 607 | 18 | 13.8 | 0.61111 | 2.2 | [10 empty] | 0 | 13.8 | 3.8333
Middle | 608 | 19 | 15.9 | 0.59722 | 2.15 | [10 empty] | 0 | 15.9 | 4.4167
Middle | 609 | 20 | 18.1 | 0.55556 | 2 | [10 empty] | 0 | 18.1 | 5.0278
Middle | 610 | 21 | 19.9 | 0.51389 | 1.85 | [10 empty] | 0 | 19.9 | 5.5278
Middle | 611 | 22 | 21.8 | 0.48611 | 1.75 | [10 empty] | 0 | 21.8 | 6.0556
Middle | 612 | 23 | 23.4 | 0.40278 | 1.45 | [10 empty] | 0 | 23.4 | 6.5
Middle | 613 | 24 | 24.7 | 0.33333 | 1.2 | [10 empty] | 0 | 24.7 | 6.8611
Middle | 614 | 25 | 25.8 | 0.27778 | 1 | [10 empty] | 0 | 25.8 | 7.1667
Middle | 615 | 26 | 26.7 | 0.19444 | 0.7 | [10 empty] | 0 | 26.7 | 7.4167
Middle | 616 | 27 | 27.2 | 0.13889 | 0.5 | [10 empty] | 0 | 27.2 | 7.5556
Middle | 617 | 28 | 27.7 | 0.125 | 0.45 | [10 empty] | 0 | 27.7 | 7.6944
Middle | 618 | 29 | 28.1 | 0.097222 | 0.35 | [10 empty] | 0 | 28.1 | 7.8056
Middle | 619 | 30 | 28.4 | 0.083333 | 0.3 | [10 empty] | 0 | 28.4 | 7.8889
Middle | 620 | 31 | 28.7 | 0.083333 | 0.3 | [10 empty] | 0 | 28.7 | 7.9722
Middle | 621 | 32 | 29 | 0.069444 | 0.25 | [10 empty] | 0 | 29 | 8.0556
Middle | 622 | 33 | 29.2 | 0.055556 | 0.2 | [10 empty] | 0 | 29.2 | 8.1111
Middle | 623 | 34 | 29.4 | 0.027778 | 0.1 | [10 empty] | 0 | 29.4 | 8.1667
Middle | 624 | 35 | 29.4 | -0.013889 | -0.05 | [10 empty] | 0 | 29.4 | 8.1667
Middle | 625 | 36 | 29.3 | -0.069444 | -0.25 | [10 empty] | 0 | 29.3 | 8.1389
Middle | 626 | 37 | 28.9 | -0.11111 | -0.4 | [10 empty] | 0 | 28.9 | 8.0278
Middle | 627 | 38 | 28.5 | -0.11111 | -0.4 | [10 empty] | 0 | 28.5 | 7.9167
Middle | 628 | 39 | 28.1 | -0.125 | -0.45 | [10 empty] | 0 | 28.1 | 7.8056
Middle | 629 | 40 | 27.6 | -0.16667 | -0.6 | [10 empty] | 0 | 27.6 | 7.6667
Middle | 630 | 41 | 26.9 | -0.22222 | -0.8 | [10 empty] | 0 | 26.9 | 7.4722
Middle | 631 | 42 | 26 | -0.31944 | -1.15 | [10 empty] | 0 | 26 | 7.2222
Middle | 632 | 43 | 24.6 | -0.44444 | -1.6 | [10 empty] | 0 | 24.6 | 6.8333
Middle | 633 | 44 | 22.8 | -0.5 | -1.8 | [10 empty] | 0 | 22.8 | 6.3333
Middle | 634 | 45 | 21 | -0.45833 | -1.65 | [10 empty] | 0 | 21 | 5.8333
Middle | 635 | 46 | 19.5 | -0.33333 | -1.2 | [10 empty] | 0 | 19.5 | 5.4167
Middle | 636 | 47 | 18.6 | -0.15278 | -0.55 | [10 empty] | 0 | 18.6 | 5.1667
Middle | 637 | 48 | 18.4 | 0.055556 | 0.2 | [10 empty] | 0 | 18.4 | 5.1111
Middle | 638 | 49 | 19 | 0.23611 | 0.85 | [10 empty] | 0 | 19 | 5.2778
Middle | 639 | 50 | 20.1 | 0.34722 | 1.25 | [10 empty] | 0 | 20.1 | 5.5833
Middle | 640 | 51 | 21.5 | 0.41667 | 1.5 | [10 empty] | 0 | 21.5 | 5.9722
Middle | 641 | 52 | 23.1 | 0.47222 | 1.7 | [10 empty] | 0 | 23.1 | 6.4167
Middle | 642 | 53 | 24.9 | 0.45833 | 1.65 | [10 empty] | 0 | 24.9 | 6.9167
Middle | 643 | 54 | 26.4 | 0.41667 | 1.5 | [10 empty] | 0 | 26.4 | 7.3333
Middle | 644 | 55 | 27.9 | 0.38889 | 1.4 | [10 empty] | 0 | 27.9 | 7.75
Middle | 645 | 56 | 29.2 | 0.36111 | 1.3 | [10 empty] | 0 | 29.2 | 8.1111
Middle | 646 | 57 | 30.5 | 0.33333 | 1.2 | [10 empty] | 0 | 30.5 | 8.4722
Middle | 647 | 58 | 31.6 | 0.31944 | 1.15 | [10 empty] | 0 | 31.6 | 8.7778
Middle | 648 | 59 | 32.8 | 0.31944 | 1.15 | [10 empty] | 0 | 32.8 | 9.1111
Middle | 649 | 60 | 33.9 | 0.33333 | 1.2 | [10 empty] | 0 | 33.9 | 9.4167
Middle | 650 | 61 | 35.2 | 0.33333 | 1.2 | [10 empty] | 0 | 35.2 | 9.7778
Middle | 651 | 62 | 36.3 | 0.31944 | 1.15 | [10 empty] | 0 | 36.3 | 10.0833
Middle | 652 | 63 | 37.5 | 0.30556 | 1.1 | [10 empty] | 0 | 37.5 | 10.4167
Middle | 653 | 64 | 38.5 | 0.30556 | 1.1 | [10 empty] | 0 | 38.5 | 10.6944
Middle | 654 | 65 | 39.7 | 0.31944 | 1.15 | [10 empty] | 0 | 39.7 | 11.0278
Middle | 655 | 66 | 40.8 | 0.27778 | 1 | [10 empty] | 0 | 40.8 | 11.3333
Middle | 656 | 67 | 41.7 | 0.23611 | 0.85 | [10 empty] | 0 | 41.7 | 11.5833
Middle | 657 | 68 | 42.5 | 0.20833 | 0.75 | [10 empty] | 0 | 42.5 | 11.8056
Middle | 658 | 69 | 43.2 | 0.16667 | 0.6 | [10 empty] | 0 | 43.2 | 12
Middle | 659 | 70 | 43.7 | 0.125 | 0.45 | [10 empty] | 0 | 43.7 | 12.1389
Middle | 660 | 71 | 44.1 | 0.097222 | 0.35 | [10 empty] | 0 | 44.1 | 12.25
Middle | 661 | 72 | 44.4 | 0.097222 | 0.35 | [10 empty] | 0 | 44.4 | 12.3333
Middle | 662 | 73 | 44.8 | 0.097222 | 0.35 | [10 empty] | 0 | 44.8 | 12.4444
Middle | 663 | 74 | 45.1 | 0.11111 | 0.4 | [10 empty] | 0 | 45.1 | 12.5278
Middle | 664 | 75 | 45.6 | 0.125 | 0.45 | [10 empty] | 0 | 45.6 | 12.6667
Middle | 665 | 76 | 46 | 0.125 | 0.45 | [10 empty] | 0 | 46 | 12.7778
Middle | 666 | 77 | 46.5 | 0.13889 | 0.5 | [10 empty] | 0 | 46.5 | 12.9167
Middle | 667 | 78 | 47 | 0.13889 | 0.5 | [10 empty] | 0 | 47 | 13.0556
Middle | 668 | 79 | 47.5 | 0.13889 | 0.5 | [10 empty] | 0 | 47.5 | 13.1944
Middle | 669 | 80 | 48 | 0.15278 | 0.55 | [10 empty] | 0 | 48 | 13.3333
Middle | 670 | 81 | 48.6 | 0.15278 | 0.55 | [10 empty] | 0 | 48.6 | 13.5
Middle | 671 | 82 | 49.1 | 0.15278 | 0.55 | [10 empty] | 0 | 49.1 | 13.6389
Middle | 672 | 83 | 49.7 | 0.16667 | 0.6 | [10 empty] | 0 | 49.7 | 13.8056
Middle | 673 | 84 | 50.3 | 0.15278 | 0.55 | [10 empty] | 0 | 50.3 | 13.9722
Middle | 674 | 85 | 50.8 | 0.125 | 0.45 | [10 empty] | 0 | 50.8 | 14.1111
Middle | 675 | 86 | 51.2 | 0.13889 | 0.5 | [10 empty] | 0 | 51.2 | 14.2222
Middle | 676 | 87 | 51.8 | 0.15278 | 0.55 | [10 empty] | 0 | 51.8 | 14.3889
Middle | 677 | 88 | 52.3 | 0.15278 | 0.55 | [10 empty] | 0 | 52.3 | 14.5278
Middle | 678 | 89 | 52.9 | 0.15278 | 0.55 | [10 empty] | 0 | 52.9 | 14.6944
Middle | 679 | 90 | 53.4 | 0.15278 | 0.55 | [10 empty] | 0 | 53.4 | 14.8333
Middle | 680 | 91 | 54 | 0.15278 | 0.55 | [10 empty] | 0 | 54 | 15
Middle | 681 | 92 | 54.5 | 0.13889 | 0.5 | [10 empty] | 0 | 54.5 | 15.1389
Middle | 682 | 93 | 55 | 0.15278 | 0.55 | [10 empty] | 0 | 55 | 15.2778
Middle | 683 | 94 | 55.6 | 0.16667 | 0.6 | [10 empty] | 0 | 55.6 | 15.4444
Middle | 684 | 95 | 56.2 | 0.15278 | 0.55 | [10 empty] | 0 | 56.2 | 15.6111
Middle | 685 | 96 | 56.7 | 0.15278 | 0.55 | [10 empty] | 0 | 56.7 | 15.75
Middle | 686 | 97 | 57.3 | 0.16667 | 0.6 | [10 empty] | 0 | 57.3 | 15.9167
Middle | 687 | 98 | 57.9 | 0.15278 | 0.55 | [10 empty] | 0 | 57.9 | 16.0833
Middle | 688 | 99 | 58.4 | 0.125 | 0.45 | [10 empty] | 0 | 58.4 | 16.2222
Middle | 689 | 100 | 58.8 | 0.069444 | 0.25 | [10 empty] | 0 | 58.8 | 16.3333
Middle | 690 | 101 | 58.9 | -0.055556 | -0.2 | [10 empty] | 0 | 58.9 | 16.3611
Middle | 691 | 102 | 58.4 | -0.11111 | -0.4 | [10 empty] | 0 | 58.4 | 16.2222
Middle | 692 | 103 | 58.1 | -0.11111 | -0.4 | [10 empty] | 0 | 58.1 | 16.1389
Middle | 693 | 104 | 57.6 | -0.16667 | -0.6 | [10 empty] | 0 | 57.6 | 16
Middle | 694 | 105 | 56.9 | -0.18056 | -0.65 | [10 empty] | 0 | 56.9 | 15.8056
Middle | 695 | 106 | 56.3 | -0.16667 | -0.6 | [10 empty] | 0 | 56.3 | 15.6389
Middle | 696 | 107 | 55.7 | -0.15278 | -0.55 | [10 empty] | 0 | 55.7 | 15.4722
Middle | 697 | 108 | 55.2 | -0.11111 | -0.4 | [10 empty] | 0 | 55.2 | 15.3333
Middle | 698 | 109 | 54.9 | -0.083333 | -0.3 | [10 empty] | 0 | 54.9 | 15.25
Middle | 699 | 110 | 54.6 | -0.069444 | -0.25 | [10 empty] | 0 | 54.6 | 15.1667
Middle | 700 | 111 | 54.4 | -0.027778 | -0.1 | [10 empty] | 0 | 54.4 | 15.1111
Middle | 701 | 112 | 54.4 | 0 | 0 | [10 empty] | 0 | 54.4 | 15.1111
Middle | 702 | 113 | 54.4 | -0.013889 | -0.05 | [10 empty] | 0 | 54.4 | 15.1111
Middle | 703 | 114 | 54.3 | -0.027778 | -0.1 | [10 empty] | 0 | 54.3 | 15.0833
Middle | 704 | 115 | 54.2 | -0.055556 | -0.2 | [10 empty] | 0 | 54.2 | 15.0556
Middle | 705 | 116 | 53.9 | -0.097222 | -0.35 | [10 empty] | 0 | 53.9 | 14.9722
Middle | 706 | 117 | 53.5 | -0.11111 | -0.4 | [10 empty] | 0 | 53.5 | 14.8611
Middle | 707 | 118 | 53.1 | -0.125 | -0.45 | [10 empty] | 0 | 53.1 | 14.75
Middle | 708 | 119 | 52.6 | -0.13889 | -0.5 | [10 empty] | 0 | 52.6 | 14.6111
Middle | 709 | 120 | 52.1 | -0.125 | -0.45 | [10 empty] | 0 | 52.1 | 14.4722
Middle | 710 | 121 | 51.7 | -0.069444 | -0.25 | [10 empty] | 0 | 51.7 | 14.3611
Middle | 711 | 122 | 51.6 | -0.027778 | -0.1 | [10 empty] | 0 | 51.6 | 14.3333
Middle | 712 | 123 | 51.5 | 0.013889 | 0.05 | [10 empty] | 0 | 51.5 | 14.3056
Middle | 713 | 124 | 51.7 | 0.069444 | 0.25 | [10 empty] | 0 | 51.7 | 14.3611
Middle | 714 | 125 | 52 | 0.083333 | 0.3 | [10 empty] | 0 | 52 | 14.4444
Middle | 715 | 126 | 52.3 | 0.097222 | 0.35 | [10 empty] | 0 | 52.3 | 14.5278
Middle | 716 | 127 | 52.7 | 0.083333 | 0.3 | [10 empty] | 0 | 52.7 | 14.6389
Middle | 717 | 128 | 52.9 | 0.055556 | 0.2 | [10 empty] | 0 | 52.9 | 14.6944
Middle | 718 | 129 | 53.1 | 0.055556 | 0.2 | [10 empty] | 0 | 53.1 | 14.75
Middle | 719 | 130 | 53.3 | 0.027778 | 0.1 | [10 empty] | 0 | 53.3 | 14.8056
Middle | 720 | 131 | 53.3 | 0 | 0 | [10 empty] | 0 | 53.3 | 14.8056
Middle | 721 | 132 | 53.3 | 0 | 0 | [10 empty] | 0 | 53.3 | 14.8056
Middle | 722 | 133 | 53.3 | 0.013889 | 0.05 | [10 empty] | 0 | 53.3 | 14.8056
Middle | 723 | 134 | 53.4 | 0.027778 | 0.1 | [10 empty] | 0 | 53.4 | 14.8333
Middle | 724 | 135 | 53.5 | 0.055556 | 0.2 | [10 empty] | 0 | 53.5 | 14.8611
Middle | 725 | 136 | 53.8 | 0.11111 | 0.4 | [10 empty] | 0 | 53.8 | 14.9444
Middle | 726 | 137 | 54.3 | 0.13889 | 0.5 | [10 empty] | 0 | 54.3 | 15.0833
Middle | 727 | 138 | 54.8 | 0.16667 | 0.6 | [10 empty] | 0 | 54.8 | 15.2222
Middle | 728 | 139 | 55.5 | 0.20833 | 0.75 | [10 empty] | 0 | 55.5 | 15.4167
Middle | 729 | 140 | 56.3 | 0.22222 | 0.8 | [10 empty] | 0 | 56.3 | 15.6389
Middle | 730 | 141 | 57.1 | 0.22222 | 0.8 | [10 empty] | 0 | 57.1 | 15.8611
Middle | 731 | 142 | 57.9 | 0.23611 | 0.85 | [10 empty] | 0 | 57.9 | 16.0833
Middle | 732 | 143 | 58.8 | 0.23611 | 0.85 | [10 empty] | 0 | 58.8 | 16.3333
Middle | 733 | 144 | 59.6 | 0.22222 | 0.8 | [10 empty] | 0 | 59.6 | 16.5556
Middle | 734 | 145 | 60.4 | 0.20833 | 0.75 | [10 empty] | 0 | 60.4 | 16.7778
Middle | 735 | 146 | 61.1 | 0.15278 | 0.55 | [10 empty] | 0 | 61.1 | 16.9722
Middle | 736 | 147 | 61.5 | 0.083333 | 0.3 | [10 empty] | 0 | 61.5 | 17.0833
Middle | 737 | 148 | 61.7 | 0.041667 | 0.15 | [10 empty] | 0 | 61.7 | 17.1389
Middle | 738 | 149 | 61.8 | 0.013889 | 0.05 | [10 empty] | 0 | 61.8 | 17.1667
Middle | 739 | 150 | 61.8 | -0.027778 | -0.1 | [10 empty] | 0 | 61.8 | 17.1667
Middle | 740 | 151 | 61.6 | -0.083333 | -0.3 | [10 empty] | 0 | 61.6 | 17.1111
Middle | 741 | 152 | 61.2 | -0.11111 | -0.4 | [10 empty] | 0 | 61.2 | 17
Middle | 742 | 153 | 60.8 | -0.11111 | -0.4 | [10 empty] | 0 | 60.8 | 16.8889
Middle | 743 | 154 | 60.4 | -0.13889 | -0.5 | [10 empty] | 0 | 60.4 | 16.7778
Middle | 744 | 155 | 59.8 | -0.13889 | -0.5 | [10 empty] | 0 | 59.8 | 16.6111
Middle | 745 | 156 | 59.4 | -0.125 | -0.45 | [10 empty] | 0 | 59.4 | 16.5
Middle | 746 | 157 | 58.9 | -0.125 | -0.45 | [10 empty] | 0 | 58.9 | 16.3611
Middle | 747 | 158 | 58.5 | -0.11111 | -0.4 | [10 empty] | 0 | 58.5 | 16.25
Middle | 748 | 159 | 58.1 | -0.083333 | -0.3 | [10 empty] | 0 | 58.1 | 16.1389
Middle | 749 | 160 | 57.9 | -0.055556 | -0.2 | [10 empty] | 0 | 57.9 | 16.0833
Middle | 750 | 161 | 57.7 | -0.055556 | -0.2 | [10 empty] | 0 | 57.7 | 16.0278
Middle | 751 | 162 | 57.5 | -0.055556 | -0.2 | [10 empty] | 0 | 57.5 | 15.9722
Middle | 752 | 163 | 57.3 | -0.069444 | -0.25 | [10 empty] | 0 | 57.3 | 15.9167
Middle | 753 | 164 | 57 | -0.083333 | -0.3 | [10 empty] | 0 | 57 | 15.8333
Middle | 754 | 165 | 56.7 | -0.083333 | -0.3 | [10 empty] | 0 | 56.7 | 15.75
Middle | 755 | 166 | 56.4 | -0.041667 | -0.15 | [10 empty] | 0 | 56.4 | 15.6667
Middle | 756 | 167 | 56.4 | 0.027778 | 0.1 | [10 empty] | 0 | 56.4 | 15.6667
Middle | 757 | 168 | 56.6 | 0.069444 | 0.25 | [10 empty] | 0 | 56.6 | 15.7222
Middle | 758 | 169 | 56.9 | 0.11111 | 0.4 | [10 empty] | 0 | 56.9 | 15.8056
Middle | 759 | 170 | 57.4 | 0.16667 | 0.6 | [10 empty] | 0 | 57.4 | 15.9444
Middle | 760 | 171 | 58.1 | 0.20833 | 0.75 | [10 empty] | 0 | 58.1 | 16.1389
Middle | 761 | 172 | 58.9 | 0.23611 | 0.85 | [10 empty] | 0 | 58.9 | 16.3611
Middle | 762 | 173 | 59.8 | 0.23611 | 0.85 | [10 empty] | 0 | 59.8 | 16.6111
Middle | 763 | 174 | 60.6 | 0.22222 | 0.8 | [10 empty] | 0 | 60.6 | 16.8333
Middle | 764 | 175 | 61.4 | 0.22222 | 0.8 | [10 empty] | 0 | 61.4 | 17.0556
Middle | 765 | 176 | 62.2 | 0.22222 | 0.8 | [10 empty] | 0 | 62.2 | 17.2778
Middle | 766 | 177 | 63 | 0.20833 | 0.75 | [10 empty] | 0 | 63 | 17.5
Middle | 767 | 178 | 63.7 | 0.16667 | 0.6 | [10 empty] | 0 | 63.7 | 17.6944
Middle | 768 | 179 | 64.2 | 0.097222 | 0.35 | [10 empty] | 0 | 64.2 | 17.8333
Middle | 769 | 180 | 64.4 | 0.027778 | 0.1 | [10 empty] | 0 | 64.4 | 17.8889
Middle | 770 | 181 | 64.4 | -0.055556 | -0.2 | [10 empty] | 0 | 64.4 | 17.8889
Middle | 771 | 182 | 64 | -0.125 | -0.45 | [10 empty] | 0 | 64 | 17.7778
Middle | 772 | 183 | 63.5 | -0.15278 | -0.55 | [10 empty] | 0 | 63.5 | 17.6389
Middle | 773 | 184 | 62.9 | -0.16667 | -0.6 | [10 empty] | 0 | 62.9 | 17.4722
Middle | 774 | 185 | 62.3 | -0.15278 | -0.55 | [10 empty] | 0 | 62.3 | 17.3056
Middle | 775 | 186 | 61.8 | -0.11111 | -0.4 | [10 empty] | 0 | 61.8 | 17.1667
Middle | 776 | 187 | 61.5 | -0.069444 | -0.25 | [10 empty] | 0 | 61.5 | 17.0833
Middle | 777 | 188 | 61.3 | -0.027778 | -0.1 | [10 empty] | 0 | 61.3 | 17.0278
Middle | 778 | 189 | 61.3 | -0.013889 | -0.05 | [10 empty] | 0 | 61.3 | 17.0278
Middle | 779 | 190 | 61.2 | -0.055556 | -0.2 | [10 empty] | 0 | 61.2 | 17
Middle | 780 | 191 | 60.9 | -0.11111 | -0.4 | [10 empty] | 0 | 60.9 | 16.9167
Middle | 781 | 192 | 60.4 | -0.16667 | -0.6 | [10 empty] | 0 | 60.4 | 16.7778
Middle | 782 | 193 | 59.7 | -0.19444 | -0.7 | [10 empty] | 0 | 59.7 | 16.5833
Middle | 783 | 194 | 59 | -0.20833 | -0.75 | [10 empty] | 0 | 59 | 16.3889
Middle | 784 | 195 | 58.2 | -0.25 | -0.9 | [10 empty] | 0 | 58.2 | 16.1667
Middle | 785 | 196 | 57.2 | -0.27778 | -1 | [10 empty] | 0 | 57.2 | 15.8889
Middle | 786 | 197 | 56.2 | -0.26389 | -0.95 | [10 empty] | 0 | 56.2 | 15.6111
Middle | 787 | 198 | 55.3 | -0.25 | -0.9 | [10 empty] | 0 | 55.3 | 15.3611
Middle | 788 | 199 | 54.4 | -0.25 | -0.9 | [10 empty] | 0 | 54.4 | 15.1111
Middle | 789 | 200 | 53.5 | -0.26389 | -0.95 | [10 empty] | 0 | 53.5 | 14.8611
Middle | 790 | 201 | 52.5 | -0.29167 | -1.05 | [10 empty] | 0 | 52.5 | 14.5833
Middle | 791 | 202 | 51.4 | -0.29167 | -1.05 | [10 empty] | 0 | 51.4 | 14.2778
Middle | 792 | 203 | 50.4 | -0.27778 | -1 | [10 empty] | 0 | 50.4 | 14
Middle | 793 | 204 | 49.4 | -0.26389 | -0.95 | [10 empty] | 0 | 49.4 | 13.7222
Middle | 794 | 205 | 48.5 | -0.26389 | -0.95 | [10 empty] | 0 | 48.5 | 13.4722
Middle | 795 | 206 | 47.5 | -0.27778 | -1 | [10 empty] | 0 | 47.5 | 13.1944
Middle | 796 | 207 | 46.5 | -0.27778 | -1 | [10 empty] | 0 | 46.5 | 12.9167
Middle | 797 | 208 | 45.5 | -0.30556 | -1.1 | [10 empty] | 0 | 45.5 | 12.6389
Middle | 798 | 209 | 44.3 | -0.31944 | -1.15 | [10 empty] | 0 | 44.3 | 12.3056
Middle | 799 | 210 | 43.2 | -0.31944 | -1.15 | [10 empty] | 0 | 43.2 | 12
Middle | 800 | 211 | 42 | -0.34722 | -1.25 | [10 empty] | 0 | 42 | 11.6667
Middle | 801 | 212 | 40.7 | -0.33333 | -1.2 | [10 empty] | 0 | 40.7 | 11.3056
Middle | 802 | 213 | 39.6 | -0.29167 | -1.05 | [10 empty] | 0 | 39.6 | 11
Middle | 803 | 214 | 38.6 | -0.25 | -0.9 | [10 empty] | 0 | 38.6 | 10.7222
Middle | 804 | 215 | 37.8 | -0.16667 | -0.6 | [10 empty] | 0 | 37.8 | 10.5
Middle | 805 | 216 | 37.4 | -0.097222 | -0.35 | [10 empty] | 0 | 37.4 | 10.3889
Middle | 806 | 217 | 37.1 | -0.069444 | -0.25 | [10 empty] | 0 | 37.1 | 10.3056
Middle | 807 | 218 | 36.9 | -0.013889 | -0.05 | [10 empty] | 0 | 36.9 | 10.25
Middle | 808 | 219 | 37 | 0.069444 | 0.25 | [10 empty] | 0 | 37 | 10.2778
Middle | 809 | 220 | 37.4 | 0.11111 | 0.4 | [10 empty] | 0 | 37.4 | 10.3889
Middle | 810 | 221 | 37.8 | 0.11111 | 0.4 | [10 empty] | 0 | 37.8 | 10.5
Middle | 811 | 222 | 38.2 | 0.11111 | 0.4 | [10 empty] | 0 | 38.2 | 10.6111
Middle | 812 | 223 | 38.6 | 0.11111 | 0.4 | [10 empty] | 0 | 38.6 | 10.7222
Middle | 813 | 224 | 39 | 0.125 | 0.45 | [10 empty] | 0 | 39 | 10.8333
Middle | 814 | 225 | 39.5 | 0.15278 | 0.55 | [10 empty] | 0 | 39.5 | 10.9722
Middle | 815 | 226 | 40.1 | 0.15278 | 0.55 | [10 empty] | 0 | 40.1 | 11.1389
Middle | 816 | 227 | 40.6 | 0.15278 | 0.55 | [10 empty] | 0 | 40.6 | 11.2778
Middle | 817 | 228 | 41.2 | 0.18056 | 0.65 | [10 empty] | 0 | 41.2 | 11.4444
Middle | 818 | 229 | 41.9 | 0.19444 | 0.7 | [10 empty] | 0 | 41.9 | 11.6389
Middle | 819 | 230 | 42.6 | 0.20833 | 0.75 | [10 empty] | 0 | 42.6 | 11.8333
Middle | 820 | 231 | 43.4 | 0.22222 | 0.8 | [10 empty] | 0 | 43.4 | 12.0556
Middle | 821 | 232 | 44.2 | 0.22222 | 0.8 | [10 empty] | 0 | 44.2 | 12.2778
Middle | 822 | 233 | 45 | 0.22222 | 0.8 | [10 empty] | 0 | 45 | 12.5
Middle | 823 | 234 | 45.8 | 0.25 | 0.9 | [10 empty] | 0 | 45.8 | 12.7222
Middle | 824 | 235 | 46.8 | 0.26389 | 0.95 | [10 empty] | 0 | 46.8 | 13
Middle | 825 | 236 | 47.7 | 0.26389 | 0.95 | [10 empty] | 0 | 47.7 | 13.25
Middle | 826 | 237 | 48.7 | 0.27778 | 1 | [10 empty] | 0 | 48.7 | 13.5278
Middle | 827 | 238 | 49.7 | 0.27778 | 1 | [10 empty] | 0 | 49.7 | 13.8056
Middle | 828 | 239 | 50.7 | 0.26389 | 0.95 | [10 empty] | 0 | 50.7 | 14.0833
Middle | 829 | 240 | 51.6 | 0.25 | 0.9 | [10 empty] | 0 | 51.6 | 14.3333
Middle | 830 | 241 | 52.5 | 0.25 | 0.9 | [10 empty] | 0 | 52.5 | 14.5833
Middle | 831 | 242 | 53.4 | 0.23611 | 0.85 | [10 empty] | 0 | 53.4 | 14.8333
Middle | 832 | 243 | 54.2 | 0.20833 | 0.75 | [10 empty] | 0 | 54.2 | 15.0556
Middle | 833 | 244 | 54.9 | 0.16667 | 0.6 | [10 empty] | 0 | 54.9 | 15.25
Middle | 834 | 245 | 55.4 | 0.125 | 0.45 | [10 empty] | 0 | 55.4 | 15.3889
Middle | 835 | 246 | 55.8 | 0.11111 | 0.4 | [10 empty] | 0 | 55.8 | 15.5
Middle | 836 | 247 | 56.2 | 0.083333 | 0.3 | [10 empty] | 0 | 56.2 | 15.6111
Middle | 837 | 248 | 56.4 | 0.069444 | 0.25 | [10 empty] | 0 | 56.4 | 15.6667
Middle | 838 | 249 | 56.7 | 0.083333 | 0.3 | [10 empty] | 0 | 56.7 | 15.75
Middle | 839 | 250 | 57 | 0.097222 | 0.35 | [10 empty] | 0 | 57 | 15.8333
Middle | 840 | 251 | 57.4 | 0.125 | 0.45 | [10 empty] | 0 | 57.4 | 15.9444
Middle | 841 | 252 | 57.9 | 0.16667 | 0.6 | [10 empty] | 0 | 57.9 | 16.0833
Middle | 842 | 253 | 58.6 | 0.19444 | 0.7 | [10 empty] | 0 | 58.6 | 16.2778
Middle | 843 | 254 | 59.3 | 0.20833 | 0.75 | [10 empty] | 0 | 59.3 | 16.4722
Middle | 844 | 255 | 60.1 | 0.20833 | 0.75 | [10 empty] | 0 | 60.1 | 16.6944
Middle | 845 | 256 | 60.8 | 0.16667 | 0.6 | [10 empty] | 0 | 60.8 | 16.8889
Middle | 846 | 257 | 61.3 | 0.097222 | 0.35 | [10 empty] | 0 | 61.3 | 17.0278
Middle | 847 | 258 | 61.5 | 0.027778 | 0.1 | [10 empty] | 0 | 61.5 | 17.0833
Middle | 848 | 259 | 61.5 | -0.013889 | -0.05 | [10 empty] | 0 | 61.5 | 17.0833
Middle | 849 | 260 | 61.4 | -0.041667 | -0.15 | [10 empty] | 0 | 61.4 | 17.0556
Middle | 850 | 261 | 61.2 | -0.11111 | -0.4 | [10 empty] | 0 | 61.2 | 17
Middle | 851 | 262 | 60.6 | -0.16667 | -0.6 | [10 empty] | 0 | 60.6 | 16.8333
Middle | 852 | 263 | 60 | -0.16667 | -0.6 | [10 empty] | 0 | 60 | 16.6667
Middle | 853 | 264 | 59.4 | -0.15278 | -0.55 | [10 empty] | 0 | 59.4 | 16.5
Middle | 854 | 265 | 58.9 | -0.13889 | -0.5 | [10 empty] | 0 | 58.9 | 16.3611
Middle | 855 | 266 | 58.4 | -0.13889 | -0.5 | [10 empty] | 0 | 58.4 | 16.2222
Middle | 856 | 267 | 57.9 | -0.125 | -0.45 | [10 empty] | 0 | 57.9 | 16.0833
Middle | 857 | 268 | 57.5 | -0.125 | -0.45 | [10 empty] | 0 | 57.5 | 15.9722
Middle | 858 | 269 | 57 | -0.11111 | -0.4 | [10 empty] | 0 | 57 | 15.8333
Middle | 859 | 270 | 56.7 | -0.097222 | -0.35 | [10 empty] | 0 | 56.7 | 15.75
Middle | 860 | 271 | 56.3 | -0.097222 | -0.35 | [10 empty] | 0 | 56.3 | 15.6389
Middle | 861 | 272 | 56 | -0.069444 | -0.25 | [10 empty] | 0 | 56 | 15.5556
Middle | 862 | 273 | 55.8 | -0.055556 | -0.2 | [10 empty] | 0 | 55.8 | 15.5
Middle | 863 | 274 | 55.6 | -0.069444 | -0.25 | [10 empty] | 0 | 55.6 | 15.4444
Middle | 864 | 275 | 55.3 | -0.083333 | -0.3 | [10 empty] | 0 | 55.3 | 15.3611
Middle | 865 | 276 | 55 | -0.097222 | -0.35 | [10 empty] | 0 | 55 | 15.2778
Middle | 866 | 277 | 54.6 | -0.083333 | -0.3 | [10 empty] | 0 | 54.6 | 15.1667
Middle | 867 | 278 | 54.4 | -0.055556 | -0.2 | [10 empty] | 0 | 54.4 | 15.1111
Middle | 868 | 279 | 54.2 | -0.055556 | -0.2 | [10 empty] | 0 | 54.2 | 15.0556
Middle | 869 | 280 | 54 | -0.041667 | -0.15 | [10 empty] | 0 | 54 | 15
Middle | 870 | 281 | 53.9 | -0.041667 | -0.15 | [10 empty] | 0 | 53.9 | 14.9722
Middle | 871 | 282 | 53.7 | -0.041667 | -0.15 | [10 empty] | 0 | 53.7 | 14.9167
Middle | 872 | 283 | 53.6 | -0.027778 | -0.1 | [10 empty] | 0 | 53.6 | 14.8889
Middle | 873 | 284 | 53.5 | -0.027778 | -0.1 | [10 empty] | 0 | 53.5 | 14.8611
Middle | 874 | 285 | 53.4 | -0.027778 | -0.1 | [10 empty] | 0 | 53.4 | 14.8333
Middle | 875 | 286 | 53.3 | -0.041667 | -0.15 | [10 empty] | 0 | 53.3 | 14.8056
Middle | 876 | 287 | 53.1 | -0.041667 | -0.15 | [10 empty] | 0 | 53.1 | 14.75
Middle | 877 | 288 | 53 | -0.013889 | -0.05 | [10 empty] | 0 | 53 | 14.7222
Middle | 878 | 289 | 53 | 0 | 0 | [10 empty] | 0 | 53 | 14.7222
Middle | 879 | 290 | 53 | 0.013889 | 0.05 | [10 empty] | 0 | 53 | 14.7222
Middle | 880 | 291 | 53.1 | 0.041667 | 0.15 | [10 empty] | 0 | 53.1 | 14.75
Middle | 881 | 292 | 53.3 | 0.027778 | 0.1 | [10 empty] | 0 | 53.3 | 14.8056
Middle | 882 | 293 | 53.3 | 0 | 0 | [10 empty] | 0 | 53.3 | 14.8056
Middle | 883 | 294 | 53.3 | -0.027778 | -0.1 | [10 empty] | 0 | 53.3 | 14.8056
Middle | 884 | 295 | 53.1 | -0.069444 | -0.25 | [10 empty] | 0 | 53.1 | 14.75
Middle | 885 | 296 | 52.8 | -0.125 | -0.45 | [10 empty] | 0 | 52.8 | 14.6667
Middle | 886 | 297 | 52.2 | -0.20833 | -0.75 | [10 empty] | 0 | 52.2 | 14.5
Middle | 887 | 298 | 51.3 | -0.27778 | -1 | [10 empty] | 0 | 51.3 | 14.25
Middle | 888 | 299 | 50.2 | -0.29167 | -1.05 | [10 empty] | 0 | 50.2 | 13.9444
Middle | 889 | 300 | 49.2 | -0.27778 | -1 | [10 empty] | 0 | 49.2 | 13.6667
Middle | 890 | 301 | 48.2 | -0.27778 | -1 | [10 empty] | 0 | 48.2 | 13.3889
Middle | 891 | 302 | 47.2 | -0.26389 | -0.95 | [10 empty] | 0 | 47.2 | 13.1111
Middle | 892 | 303 | 46.3 | -0.23611 | -0.85 | [10 empty] | 0 | 46.3 | 12.8611
Middle | 893 | 304 | 45.5 | -0.19444 | -0.7 | [10 empty] | 0 | 45.5 | 12.6389
Middle | 894 | 305 | 44.9 | -0.16667 | -0.6 | [10 empty] | 0 | 44.9 | 12.4722
Middle | 895 | 306 | 44.3 | -0.15278 | -0.55 | [10 empty] | 0 | 44.3 | 12.3056
Middle | 896 | 307 | 43.8 | -0.15278 | -0.55 | [10 empty] | 0 | 43.8 | 12.1667
Middle | 897 | 308 | 43.2 | -0.13889 | -0.5 | [10 empty] | 0 | 43.2 | 12
Middle | 898 | 309 | 42.8 | -0.11111 | -0.4 | [10 empty] | 0 | 42.8 | 11.8889
Middle | 899 | 310 | 42.4 | -0.11111 | -0.4 | [10 empty] | 0 | 42.4 | 11.7778
Middle | 900 | 311 | 42 | -0.097222 | -0.35 | [10 empty] | 0 | 42 | 11.6667
Middle | 901 | 312 | 41.7 | -0.097222 | -0.35 | [10 empty] | 0 | 41.7 | 11.5833
Middle | 902 | 313 | 41.3 | -0.13889 | -0.5 | [10 empty] | 0 | 41.3 | 11.4722
Middle | 903 | 314 | 40.7 | -0.23611 | -0.85 | [10 empty] | 0 | 40.7 | 11.3056
Middle | 904 | 315 | 39.6 | -0.31944 | -1.15 | [10 empty] | 0 | 39.6 | 11
Middle | 905 | 316 | 38.4 | -0.29167 | -1.05 | [10 empty] | 0 | 38.4 | 10.6667
Middle | 906 | 317 | 37.5 | -0.23611 | -0.85 | [10 empty] | 0 | 37.5 | 10.4167
Middle | 907 | 318 | 36.7 | -0.18056 | -0.65 | [10 empty] | 0 | 36.7 | 10.1944
Middle | 908 | 319 | 36.2 | -0.097222 | -0.35 | [10 empty] | 0 | 36.2 | 10.0556
Middle | 909 | 320 | 36 | 0 | 0 | [10 empty] | 0 | 36 | 10
Middle | 910 | 321 | 36.2 | 0.13889 | 0.5 | [10 empty] | 0 | 36.2 | 10.0556
Middle | 911 | 322 | 37 | 0.25 | 0.9 | [10 empty] | 0 | 37 | 10.2778
Middle | 912 | 323 | 38 | 0.27778 | 1 | [10 empty] | 0 | 38 | 10.5556
Middle | 913 | 324 | 39 | 0.23611 | 0.85 | [10 empty] | 0 | 39 | 10.8333
Middle | 914 | 325 | 39.7 | 0.16667 | 0.6 | [10 empty] | 0 | 39.7 | 11.0278
Middle | 915 | 326 | 40.2 | 0.13889 | 0.5 | [10 empty] | 0 | 40.2 | 11.1667
Middle | 916 | 327 | 40.7 | 0.13889 | 0.5 | [10 empty] | 0 | 40.7 | 11.3056
Middle | 917 | 328 | 41.2 | 0.13889 | 0.5 | [10 empty] | 0 | 41.2 | 11.4444
Middle | 918 | 329 | 41.7 | 0.15278 | 0.55 | [10 empty] | 0 | 41.7 | 11.5833
Middle | 919 | 330 | 42.3 | 0.13889 | 0.5 | [10 empty] | 0 | 42.3 | 11.75
Middle | 920 | 331 | 42.7 | 0.125 | 0.45 | [10 empty] | 0 | 42.7 | 11.8611
Middle | 921 | 332 | 43.2 | 0.125 | 0.45 | [10 empty] | 0 | 43.2 | 12
Middle | 922 | 333 | 43.6 | 0.11111 | 0.4 | [10 empty] | 0 | 43.6 | 12.1111
Middle | 923 | 334 | 44 | 0.083333 | 0.3 | [10 empty] | 0 | 44 | 12.2222
Middle | 924 | 335 | 44.2 | 0.013889 | 0.05 | [10 empty] | 0 | 44.2 | 12.2778
Middle | 925 | 336 | 44.1 | -0.013889 | -0.05 | [10 empty] | 0 | 44.1 | 12.25
Middle | 926 | 337 | 44.1 | 0 | 0 | [10 empty] | 0 | 44.1 | 12.25
Middle | 927 | 338 | 44.1 | 0.027778 | 0.1 | [10 empty] | 0 | 44.1 | 12.25
Middle | 928 | 339 | 44.3 | 0.041667 | 0.15 | [10 empty] | 0 | 44.3 | 12.3056
Middle | 929 | 340 | 44.4 | 0.027778 | 0.1 | [10 empty] | 0 | 44.4 | 12.3333
Middle | 930 | 341 | 44.5 | 0 | 0 | [10 empty] | 0 | 44.5 | 12.3611
Middle | 931 | 342 | 44.4 | -0.027778 | -0.1 | [10 empty] | 0 | 44.4 | 12.3333
Middle | 932 | 343 | 44.3 | -0.041667 | -0.15 | [10 empty] | 0 | 44.3 | 12.3056
Middle | 933 | 344 | 44.1 | -0.083333 | -0.3 | [10 empty] | 0 | 44.1 | 12.25
Middle | 934 | 345 | 43.7 | -0.11111 | -0.4 | [10 empty] | 0 | 43.7 | 12.1389
Middle | 935 | 346 | 43.3 | -0.11111 | -0.4 | [10 empty] | 0 | 43.3 | 12.0278
Middle | 936 | 347 | 42.9 | -0.11111 | -0.4 | [10 empty] | 0 | 42.9 | 11.9167
Middle | 937 | 348 | 42.5 | -0.15278 | -0.55 | [10 empty] | 0 | 42.5 | 11.8056
Middle | 938 | 349 | 41.8 | -0.22222 | -0.8 | [10 empty] | 0 | 41.8 | 11.6111
Middle | 939 | 350 | 40.9 | -0.27778 | -1 | [10 empty] | 0 | 40.9 | 11.3611
Middle | 940 | 351 | 39.8 | -0.30556 | -1.1 | [10 empty] | 0 | 39.8 | 11.0556
Middle | 941 | 352 | 38.7 | -0.29167 | -1.05 | [10 empty] | 0 | 38.7 | 10.75
Middle | 942 | 353 | 37.7 | -0.27778 | -1 | [10 empty] | 0 | 37.7 | 10.4722
Middle | 943 | 354 | 36.7 | -0.25 | -0.9 | [10 empty] | 0 | 36.7 | 10.1944
Middle | 944 | 355 | 35.9 | -0.19444 | -0.7 | [10 empty] | 0 | 35.9 | 9.9722
Middle | 945 | 356 | 35.3 | -0.13889 | -0.5 | [10 empty] | 0 | 35.3 | 9.8056
Middle | 946 | 357 | 34.9 | -0.097222 | -0.35 | [10 empty] | 0 | 34.9 | 9.6944
Middle | 947 | 358 | 34.6 | -0.069444 | -0.25 | [10 empty] | 0 | 34.6 | 9.6111
Middle | 948 | 359 | 34.4 | -0.055556 | -0.2 | [10 empty] | 0 | 34.4 | 9.5556
Middle | 949 | 360 | 34.2 | -0.069444 | -0.25 | [10 empty] | 0 | 34.2 | 9.5
Middle | 950 | 361 | 33.9 | -0.083333 | -0.3 | [10 empty] | 0 | 33.9 | 9.4167
Middle | 951 | 362 | 33.6 | -0.083333 | -0.3 | [10 empty] | 0 | 33.6 | 9.3333
Middle | 952 | 363 | 33.3 | -0.083333 | -0.3 | [10 empty] | 0 | 33.3 | 9.25
Middle | 953 | 364 | 33 | -0.069444 | -0.25 | [10 empty] | 0 | 33 | 9.1667
Middle | 954 | 365 | 32.8 | -0.083333 | -0.3 | [10 empty] | 0 | 32.8 | 9.1111
Middle | 955 | 366 | 32.4 | -0.125 | -0.45 | [10 empty] | 0 | 32.4 | 9
Middle | 956 | 367 | 31.9 | -0.13889 | -0.5 | [10 empty] | 0 | 31.9 | 8.8611
Middle | 957 | 368 | 31.4 | -0.125 | -0.45 | [10 empty] | 0 | 31.4 | 8.7222
Middle | 958 | 369 | 31 | -0.11111 | -0.4 | [10 empty] | 0 | 31 | 8.6111
Middle | 959 | 370 | 30.6 | -0.097222 | -0.35 | [10 empty] | 0 | 30.6 | 8.5
Middle | 960 | 371 | 30.3 | -0.11111 | -0.4 | [10 empty] | 0 | 30.3 | 8.4167
Middle | 961 | 372 | 29.8 | -0.16667 | -0.6 | [10 empty] | 0 | 29.8 | 8.2778
Middle | 962 | 373 | 29.1 | -0.18056 | -0.65 | [10 empty] | 0 | 29.1 | 8.0833
Middle | 963 | 374 | 28.5 | -0.19444 | -0.7 | [10 empty] | 0 | 28.5 | 7.9167
Middle | 964 | 375 | 27.7 | -0.23611 | -0.85 | [10 empty] | 0 | 27.7 | 7.6944
Middle | 965 | 376 | 26.8 | -0.26389 | -0.95 | [10 empty] | 0 | 26.8 | 7.4444
Middle | 966 | 377 | 25.8 | -0.26389 | -0.95 | [10 empty] | 0 | 25.8 | 7.1667
Middle | 967 | 378 | 24.9 | -0.22222 | -0.8 | [10 empty] | 0 | 24.9 | 6.9167
Middle | 968 | 379 | 24.2 | -0.15278 | -0.55 | [10 empty] | 0 | 24.2 | 6.7222
Middle | 969 | 380 | 23.8 | -0.11111 | -0.4 | [10 empty] | 0 | 23.8 | 6.6111
Middle | 970 | 381 | 23.4 | -0.125 | -0.45 | [10 empty] | 0 | 23.4 | 6.5
Middle | 971 | 382 | 22.9 | -0.16667 | -0.6 | [10 empty] | 0 | 22.9 | 6.3611
Middle | 972 | 383 | 22.2 | -0.25 | -0.9 | [10 empty] | 0 | 22.2 | 6.1667
Middle | 973 | 384 | 21.1 | -0.36111 | -1.3 | [10 empty] | 0 | 21.1 | 5.8611
Middle | 974 | 385 | 19.6 | -0.41667 | -1.5 | [10 empty] | 0 | 19.6 | 5.4444
Middle | 975 | 386 | 18.1 | -0.5 | -1.8 | [10 empty] | 0 | 18.1 | 5.0278
Middle | 976 | 387 | 16 | -0.56944 | -2.05 | [10 empty] | 0 | 16 | 4.4444
Middle | 977 | 388 | 14 | -0.55556 | -2 | [10 empty] | 0 | 14 | 3.8889
Middle | 978 | 389 | 12 | -0.51389 | -1.85 | [10 empty] | 0 | 12 | 3.3333
Middle | 979 | 390 | 10.3 | -0.48611 | -1.75 | [10 empty] | 0 | 10.3 | 2.8611
Middle | 980 | 391 | 8.5 | -0.52778 | -1.9 | [10 empty] | 0 | 8.5 | 2.3611
Middle | 981 | 392 | 6.5 | -0.54167 | -1.95 | [10 empty] | 0 | 6.5 | 1.8056
Middle | 982 | 393 | 4.6 | -0.47222 | -1.7 | [10 empty] | 0 | 4.6 | 1.2778
Middle | 983 | 394 | 3.1 | -0.375 | -1.35 | [10 empty] | 0 | 3.1 | 0.86111
Middle | 984 | 395 | 1.9 | -0.29167 | -1.05 | [10 empty] | 0 | 1.9 | 0.52778
Middle | 985 | 396 | 1 | -0.26389 | -0.95 | [10 empty] | 0 | 1 | 0.27778
Middle | 986 | 397 | 0 | -0.13889 | -0.5 | [10 empty] | 1 |  | 0
Middle | 987 | 398 | 0 | 0 | 0 | [10 empty] | 1 |  | 0
Middle | 988 | 399 | 0 | 0 | 0 | [10 empty] | 1 |  | 0
Middle | 989 | 400 | 0 | 0 | 0 | [10 empty] | 1 |  | 0
Middle | 990 | 401 | 0 | 0 | 0 | [10 empty] | 1 |  | 0
Middle | 991 | 402 | 0 | 0 | 0 | [10 empty] | 1 |  | 0
Middle | 992 | 403 | 0 | 0 | 0 | [10 empty] | 1 |  | 0
Middle | 993 | 404 | 0 | 0 | 0 | [10 empty] | 1 |  | 0
Middle | 994 | 405 | 0 | 0 | 0 | [10 empty] | 1 |  | 0
Middle | 995 | 406 | 0 | 0 | 0 | [10 empty] | 1 |  | 0
Middle | 996 | 407 | 0 | 0 | 0 | [10 empty] | 1 |  | 0
Middle | 997 | 408 | 0 | 0 | 0 | [10 empty] | 1 |  | 0
Middle | 998 | 409 | 0 | 0 | 0 | [10 empty] | 1 |  | 0
Middle | 999 | 410 | 0 | 0 | 0 | [10 empty] | 1 |  | 0
Middle | 1000 | 411 | 0 | 0 | 0 | [10 empty] | 1 |  | 0
Middle | 1001 | 412 | 0 | 0 | 0 | [10 empty] | 1 |  | 0
Middle | 1002 | 413 | 0 | 0 | 0 | [10 empty] | 1 |  | 0
Middle | 1003 | 414 | 0 | 0 | 0 | [10 empty] | 1 |  | 0
Middle | 1004 | 415 | 0 | 0 | 0 | [10 empty] | 1 |  | 0
Middle | 1005 | 416 | 0 | 0 | 0 | [10 empty] | 1 |  | 0
Middle | 1006 | 417 | 0 | 0 | 0 | [10 empty] | 1 |  | 0
Middle | 1007 | 418 | 0 | 0 | 0 | [10 empty] | 1 |  | 0
Middle | 1008 | 419 | 0 | 0 | 0 | [10 empty] | 1 |  | 0
Middle | 1009 | 420 | 0 | 0 | 0 | [10 empty] | 1 |  | 0
Middle | 1010 | 421 | 0 | 0 | 0 | [10 empty] | 1 |  | 0
Middle | 1011 | 422 | 0 | 0 | 0 | [10 empty] | 1 |  | 0
Middle | 1012 | 423 | 0 | 0 | 0 | [10 empty] | 1 |  | 0
Middle | 1013 | 424 | 0 | 0 | 0 | [10 empty] | 1 |  | 0
Middle | 1014 | 425 | 0 | 0 | 0 | [10 empty] | 1 |  | 0
Middle | 1015 | 426 | 0 | 0 | 0 | [10 empty] | 1 |  | 0
Middle | 1016 | 427 | 0 | 0 | 0 | [10 empty] | 1 |  | 0
Middle | 1017 | 428 | 0 | 0 | 0 | [10 empty] | 1 |  | 0
Middle | 1018 | 429 | 0 | 0 | 0 | [10 empty] | 1 |  | 0
Middle | 1019 | 430 | 0 | 0 | 0 | [10 empty] | 1 |  | 0
Middle | 1020 | 431 | 0 | 0 | 0 | [10 empty] | 1 |  | 0
Middle | 1021 | 432 | 0 | 0 | 0 | [10 empty] | 1 |  | 0
Middle | 1022 | 433 | 0 | 0 | 0 | [10 empty] | 1 |  | 0