## Fuel Tables
| 100% Blends | Chemical Compound | Carbons | Hydrogens | Oxygens | Enthalpy of formation (MJ) | Fuel Weight 1kmol | 1kmol of CO2 | kg CO2/kg fuel | Molecular Weight
| Methane | CH4 | 1 | 4 | 0 | -74.4 | 16.0429 | 44.0098 | 2.7433 | Air | 28.97
| Acetylene | C2H2 | 2 | 2 | 0 | 8.7 | 26.0379 | 88.0196 | 3.3804 | Carbon | 12.011
| Ethylene | C2H4 | 2 | 4 | 0 | 52.4 | 28.0539 | 88.0196 | 3.1375 | Hydrogen | 1.008
| Ethane | C2H6 | 2 | 6 | 0 | -83.8 | 30.0698 | 88.0196 | 2.9272 | Oxygen | 15.9994
| Propane | C3H8 | 3 | 8 | 0 | -104.7 | 44.0968 | 132.0294 | 2.9941 | Nitrogen | 14.0067
| n-Butane | C4H10 | 4 | 10 | 0 | -146.6 | 58.1237 | 176.0392 | 3.0287
| iso-Butane | C4H10 | 4 | 10 | 0 | -153.5 | 58.1237 | 176.0392 | 3.0287
| n-Pentane | C5H12 | 5 | 12 | 0 | -173.5 | 72.1506 | 220.049 | 3.0499
| iso-Pentane | C5H12 | 5 | 12 | 0 | -178.5 | 72.1506 | 220.049 | 3.0499
| n-Hexane | C6H14 | 6 | 14 | 0 | -198.7 | 86.1776 | 264.0588 | 3.0641
| iso-Hexane | C6H14 | 6 | 14 | 0 | -207.4 | 86.1776 | 264.0588 | 3.0641
| n-Heptane | C7H16 | 7 | 16 | 0 | -224.2 | 100.2045 | 308.0686 | 3.0744
| n-Octane | C8H18 | 8 | 18 | 0 | -250.1 | 114.2315 | 352.0784 | 3.0821
| iso-Octane | C8H18 | 8 | 18 | 0 | -259.2 | 114.2315 | 352.0784 | 3.0821
| n-Noname | C9H20 | 9 | 20 | 0 | -274.7 | 128.2584 | 396.0882 | 3.0882
| n-Decane | C10H22 | 10 | 22 | 0 | -300.9 | 142.2853 | 440.098 | 3.0931
| iso-Decane | C10H22 | 10 | 22 | 0 | N/A | 142.2853 | 440.098 | 3.0931
| n-Dodecane | C12H26 | 12 | 26 | 0 | -350.9 | 170.3392 | 528.1176 | 3.1004
| Methanol | CH4O | 1 | 4 | 1 | -201.5 | 32.0423 | 44.0098 | 1.3735
| Ethanol | C2H6O | 2 | 6 | 1 | -235.1 | 46.0692 | 88.0196 | 1.9106
| Hydrogen | H2 | 0 | 2 | 0 | 0 | 2.0159 | 0 | 0
50/50 | Methanol iso-Octane | CH4OC8H18 | 9 | 22 | 1 | -451.6 | 146.2737 | 396.0882 | 2.7079
50/50
| Fuel 1 | Fuel 2
| Methanol | iso-Octane
| CH4O | C8H18
| Carbons | Carbons
| 1 | 8
| Hydrogens | Hydrogens
| 4 | 18
| Oxygens | Oxygens
| 1 | 0
| Enthalpy of formation | Enthalpy of formation
| -201.5 | -250.1
| Fuel Weight 1kmol | Fuel Weight 1kmol
| 32.0423 | 114.2315

## Heats of Formation at 298k
Heats of Formation at 298K
Chemical | Name | State | ΔHf° (kj/mol) | ΔHf° (kj/g mol)
C | Carbon | Vapor | 716.67 | 59.72
N | Nitrogen | Gas | 472.68 | 33.76
O | Oxygen | Gas | 249.17 | 15.57
C2H2 | Acetylene | Gas | 227.06 | 8.79
H | Hydrogen | Gas | 218 | 218
O3 | Ozone | Gas | 142.67 | 2.97
NO | Nitric oxide | Gas | 90.29 | 3.01
C6H6 | Benzene | Gas | 82.96 | 1.06
C6H6 | Benzene | Liquid | 49.06 | 0.63
C2H4 | Ethene | Gas | 52.38 | 1.87
N2H4 | Hydrazine | Liquid | 50.63 | 1.58
OH | Hydroxyl radical | Gas | 38.99 | 2.29
O2 | Oxygen | Gas | 0 | 0
N2 | Nitrogen | Gas | 0 | 0
H2 | Hydrogen | Gas | 0 | 0
C | Carbon | Solid | 0 | 0
NH3 | Ammonia | Gas | 45.9 | 2.7
C2H4O | Ethylene oxide | Gas | 51.08 | 0.86
CH4 | Methane | Gas | 74.87 | 4.68
C2H6 | Ethane | Gas | 84.81 | 2.83
CO | Carbon monoxide | Gas | 110.53 | 3.95
C4H10 | Butane | Gas | 124.9 | 2.15
CH3OH | Methanol | Gas | 201.54 | 6.3
CH3OH | Methanol | Liquid | 239 | 7.47
H2O | Water | Gas | 241.83 | 13.44
C8H18 | Octane | Liquid | 250.31 | 0.46
H2O | Water | Liquid | 285.1 | 15.84
SO2 | Sulfur dioxide | Gas | 296.84 | 4.64
C12H16 | Dodecane | Liquid | 347.77 | 2.17
CO2 | Carbon dioxide | Gas | 393.52 | 8.94
SO3 | Sulfurtri oxide | Gas | 395.77 | 4.95

## Simulation of Task1
Stoichiometry | [5 empty] | Enthalpies of Combustion | [7 empty] | 1 molecule | >>>> | 13 | molecules of CO2
[14 empty] | 6x10^26 molecule | >>>> | 13 | * 6x10^26 molecule of CO2
n-Pentane | <<---Change |  |  |  |  | n-Pentane |  |  |  | CO2 |  |  |  | 1kmol | >>>> | 13 | * kmol of CO2
Carbon | 5 |  |  |  |  | Δℎ"f | -173.5 | kj/kmol |  | Δℎ"f | -393.5 | kj/kmol
Hydrogen | 12 |  |  |  |  | iso-Octane |  |  |  | H20 |  |  |  | 1kmol | >>>> | 186.3821 |  | kg
Oxygen | 0 |  |  |  |  | Δℎ"f | -259.2 | kj/kmol |  | Δℎ"f | -241.8 | kj/kmol | liquid | 1kmol | >>>> | 572.1274 |  | kg
iso-Octane | <<---Change | [9 empty] | 285.8 | kj/kmol | gas
Carbon | 8 | [12 empty] | So, therefore 1kg, makes | >>>> | 3.0696
Hydrogen | 18 |  |  |  |  | C8H18 + CH3OH + x(O2 + 3.76N2) --> 9CO2 + 11H20 | [9 empty] | kg of CO2
Oxygen | 0 |  |  |  |  | Enthalphy needed for products (MJ) |  |  |  | Enthalphy released from products (MJ)
[7 empty] | 432.7 |  |  |  | 6201.3
HC Fuel Balance: C8H18 + CH3OH + x(O2 + 3.76N2) --> n1CO2 + n2H2O + n3N2
Net Enthalphy (MJ)
Carbon | 13 | (n1) | [6 empty] | 5768.6
Hydrogen | 30 | 2(n2)
| 15 | (n2) |  |  |  | 1kg of iso-octane and methanol |  |  | 30.9504 | MJ/kg | (Lower)
Oxygen | 2n1 + n2 - O2
| 41 | 2x |  |  |  | Enthalphy needed for products (MJ) |  |  |  | Enthalphy released from products (MJ)
| 20.5 | x |  |  |  |  | 432.7 |  |  |  | 6685.3
Nitrogen | 77.08 | (n3)
Net Enthalphy (MJ)
6252.6
Weights
Carbon | 12.011 | kg/mol | iso-Octane | 114.2315 | kg/mol | HHV | 33547212.9566 | J/kg | 33.5472 | MJ/kg
Hydrogen | 1.008 | kg/mol | n-Pentane | 72.1506 | kg/mol | LHV | 30950397.0607 | J/kg | 30.9504 | MJ/kg
Oxygen | 15.9994 | kg/mol | Total | 186.3821 | kg/mol
Nitrogen | 14.0067 | kg/mol
iso-Octane | 61.29% | (mfuel)
n-Pentane | 38.71% | (mfuel)
Air Mass | x(O2 + 3.76N2)
| 2815.2483 | kg/mol
Air/Fuel Ratio | 15.1047

## Task 1
Stoichiometry | [5 empty] | Enthalpies of Combustion | [7 empty] | 1 molecule of Iso-Octane and Methanol | >>>> | 9 molecules of CO2
[14 empty] | 6x10^26 molecule of Iso-Octane and Methanol | >>>> | 9 * 6x10^26 molecule of CO2
Iso-Octane | [6 empty] | Combustion Reaction |  |  |  |  | Enthalpy of Combustion |  | 1kmol of Iso-Octane and Methanol | >>>> | 9 * kmol of CO2
Carbon | 8 |  |  |  |  | Methanol | CH3OH (l) + 3/2 O2 (g) --> CO2 (g) + 2H2O (l) |  |  |  |  | -726.1 | kj/kmol @25 degrees
Hydrogen | 18 |  |  |  |  | Iso-Octane | C8H18 (l) + 25/2 O2 (g) --> 8CO2 (g) + 9H2O (l) |  |  |  |  | -5461 | kj/kmol @25 degrees | 1kmol of Iso-Octane and Methanol | >>>> | (9*12)+(22*1)+(16*1)) kg --> 146kg
[14 empty] | 1kmol of CO2 | >>>> | (9*(12+32) kg --> 396kg
Methanol | [5 empty] | Iso-Octane |  |  |  | CO2
Carbon | 1 |  |  |  |  | Δℎ"f | -259.2 | kj/kmol |  | Δℎ"f | -393.5 | kj/kmol |  | So, therefore 1kg of Iso-Octane and Methanol, makes | >>>> | 2.7123
Hydrogen | 4 |  |  |  |  | Methanol |  |  |  | H20 | [5 empty] | kg of CO2
Oxygen | 1 |  |  |  |  | Δℎ"f | -201.5 | kj/kmol |  | Δℎ"f | -241.8 | kj/kmol | liquid
[11 empty] | 285.8 | kj/kmol | gas
HC Fuel Balance: C8H18 + CH3OH + x(O2 + 3.76N2) --> n1CO2 + n2H2O + n3N2
C8H18 + CH3OH + x(O2 + 3.76N2) --> 9CO2 + 11H20
Carbon | 9 | (n1) |  |  |  | Enthalphy needed for products (MJ) |  |  |  | Enthalphy released from products (MJ)
Hydrogen | 22 | 2(n2) |  |  |  |  | 460.7 |  |  |  | 6201.3
| 11 | (n2)
Oxygen | 2n1 + n2 - 1 | [6 empty] | Net Enthalphy (MJ)
| 28 | 2x | [6 empty] | 5740.6
| 14 | x
Nitrogen | 52.64 | (n3) |  |  |  | 1kg of iso-octane and methanol |  |  | 39.2456 | MJ/kg | (Lower)
[6 empty] | Enthalphy needed for products (MJ) |  |  |  | Enthalphy released from products (MJ)
| Weights | [5 empty] | 460.7 |  |  |  | 6685.3
Carbon | 12.011 | kg/mol | Methanol | 32.0423 | kg/mol
Hydrogen | 1.008 | kg/mol | Iso-Octane | 114.2315 | kg/mol |  |  | Net Enthalphy (MJ)
Oxygen | 15.9994 | kg/mol | Total | 146.2737 | kg/mol |  |  |  | 6224.6
Nitrogen | 14.0067 | kg/mol
[6 empty] | HHV | 42554459.8778 | J/kg | 42.5545 | MJ/kg
Meth (mfuel) | 21.91% |  |  |  |  | LHV | 39245595.2791 | J/kg | 39.2456 | MJ/kg
Iso-Octane (mfuel) | 78.09%
Air Mass | x(O2 + 3.76N2)
| 1922.6086 | kg/mol
Air/Fuel Ratio | 13.1439

## Goal Seek 2nd order
Goal Seek
Temperature (K) | 1705.3029 | <-- To be Calculated
Polynomial (MJ) | 3039.246 | <-- Set Required Enthalpy in Goal Seek
((8ϕ x h°co2) + (9ϕ x h°H2O) + (12.5(1-ϕ )x h°O2) + (47 x h°N2))
Phi (ɸ) | Net Enthalpy (MJ) | CO2 | H2O | O2 | N2 | [O2] | [N2] | Alpha | Initial Flame Temp (K)
1 | 5065.41 | 8 | 9 | 0 | 47 | 0 | 0.31891 | 2.7141e-07 | 2396.2589 |  |  |  | a | 12.5
0.99 | 5014.7559 | 7.92 | 8.91 | 0.125 | 47 | 0.0008483 | 0.31896 | 2.7146e-07 | 2380.7792 | Carbon (x) | 8 |  | CO2 | 8
0.98 | 4964.1018 | 7.84 | 8.82 | 0.25 | 47 | 0.0016969 | 0.31901 | 2.715e-07 | 2349.5691 | Hydrogen (y) | 18 |  | H2O | 9
0.97 | 4913.4477 | 7.76 | 8.73 | 0.375 | 47 | 0.0025457 | 0.31907 | 2.7155e-07 | 2340.6895 |  |  |  | N2 | 47
0.96 | 4862.7936 | 7.68 | 8.64 | 0.5 | 47 | 0.0033949 | 0.31912 | 2.7159e-07 | 2333.8374 | m(air) (kg/mol) | 1716.6148
0.95 | 4812.1395 | 7.6 | 8.55 | 0.625 | 47 | 0.0042443 | 0.31917 | 2.7164e-07 | 2318.0204 | m(fuel) (kg/mol) | 114.2315 |  | Molecular Weight
0.9 | 4558.869 | 7.2 | 8.1 | 1.25 | 47 | 0.0084956 | 0.31944 | 2.7186e-07 | 2237.6327 |  |  |  | Air | 28.97 | kg/mol
0.85 | 4305.5985 | 6.8 | 7.65 | 1.875 | 47 | 0.012754 | 0.3197 | 2.7209e-07 | 2155.0144 | Stoich Ratio | 15.0275 |  | Carbon | 12.011 | kg/mol
0.8 | 4052.328 | 6.4 | 7.2 | 2.5 | 47 | 0.017019 | 0.31997 | 2.7231e-07 | 2070.0783 |  |  |  | Hydrogen | 1.008 | kg/mol
0.75 | 3799.0575 | 6 | 6.75 | 3.125 | 47 | 0.021292 | 0.32023 | 2.7254e-07 | 1982.7355 | Equ Ratio | 0.6 | <--change | Oxygen | 15.9994 | kg/mol
0.7 | 3545.787 | 5.6 | 6.3 | 3.75 | 47 | 0.025572 | 0.3205 | 2.7276e-07 | 1892.8911 | Fuel Ratio | 1 |  | Nitrogen | 14.0067 | kg/mol
0.65 | 3292.5165 | 5.2 | 5.85 | 4.375 | 47 | 0.029858 | 0.32076 | 2.7299e-07 | 1800.4479
0.6 | 3039.246 | 4.8 | 5.4 | 5 | 47 | 0.034152 | 0.32103 | 2.7322e-07 | 1705.3029 | n | 1.642e-05
[10 empty] | λ | 0.9
[10 empty] | 𝜑 | 1.1111
[10 empty] | polytropic index | 1.17

## Goal Seek 6th order
Goal Seek
Temperature (K) | 2385.7567 | <-- To be Calculated
Polynomial (MJ) | 5065.41
((8ϕ x h°co2) + (9ϕ x h°H2O) + (12.5(1-ϕ )x h°O2) + (47 x h°N2))
Phi (ɸ) | Net Enthalpy (MJ) | CO2 | CO | H2O | O2 | N2 | [O2] | [N2] | Alpha | Initial Flame Temp (K) | Total Exhaust kmols
1 | 5065.41 | 8 | 0 | 9 | 0 | 47 | 0 | 0.12756 | 1.0856e-07 | 2385.7567 | 6.9481e-06 |  |  |  | a | 12.5
0.99 | 5014.7559 | 7.92 | 0 | 8.91 | 0.125 | 47 | 0.00033932 | 0.12758 | 1.0858e-07 | 2369.8937 | 6.9444e-06 | Carbon (x) | 8 |  | CO2 | 8
0.98 | 4964.1018 | 7.84 | 0 | 8.82 | 0.25 | 47 | 0.00067875 | 0.12761 | 1.086e-07 | 2353.9765 | 6.9406e-06 | Hydrogen (y) | 18 |  | H2O | 9
0.97 | 4913.4477 | 7.76 | 0 | 8.73 | 0.375 | 47 | 0.0010183 | 0.12763 | 1.0862e-07 | 2338.0392 | 6.9369e-06 |  |  |  | N2 | 47
0.96 | 4862.7936 | 7.68 | 0 | 8.64 | 0.5 | 47 | 0.001358 | 0.12765 | 1.0864e-07 | 2321.9746 | 6.9332e-06 | m(air) (kg/mol) | 1716.6148
0.95 | 4812.1395 | 7.6 | 0 | 8.55 | 0.625 | 47 | 0.0016977 | 0.12767 | 1.0865e-07 | 2305.8873 | 6.9294e-06 | m(fuel) (kg/mol) | 114.2315 |  | Molecular Weight
0.9 | 4558.869 | 7.2 | 0 | 8.1 | 1.25 | 47 | 0.0033983 | 0.12777 | 1.0874e-07 | 2224.5373 | 6.9107e-06 |  |  |  | Air | 28.97 | kg/mol
0.85 | 4305.5985 | 6.8 | 0 | 7.65 | 1.875 | 47 | 0.0051016 | 0.12788 | 1.0883e-07 | 2141.5579 | 6.8919e-06 | Stoich Ratio | 15.0275 |  | Carbon | 12.011 | kg/mol
0.8 | 4052.328 | 6.4 | 0 | 7.2 | 2.5 | 47 | 0.0068078 | 0.12799 | 1.0892e-07 | 2056.8061 | 6.8731e-06 |  |  |  | Hydrogen | 1.008 | kg/mol
0.75 | 3799.0575 | 6 | 0 | 6.75 | 3.125 | 47 | 0.0085168 | 0.12809 | 1.0901e-07 | 1970.1445 | 6.8543e-06 | Equ Ratio | 1 | <--change | Oxygen | 15.9994 | kg/mol
0.7 | 3545.787 | 5.6 | 0 | 6.3 | 3.75 | 47 | 0.010229 | 0.1282 | 1.0911e-07 | 1881.4346 | 6.8354e-06 | Fuel Ratio | 1 |  | Nitrogen | 14.0067 | kg/mol
0.65 | 3292.5165 | 5.2 | 0 | 5.85 | 4.375 | 47 | 0.011943 | 0.12831 | 1.092e-07 | 1790.5347 | 6.8166e-06
0.6 | 3039.246 | 4.8 | 0 | 5.4 | 5 | 47 | 0.013661 | 0.12841 | 1.0929e-07 | 1687.113 | 6.7976e-06 | n | 6.5681e-06
[12 empty] | λ | 0.9
[12 empty] | 𝜑 | 1.1111
[12 empty] | polytropic index | 1.17
|  | 1 Phi (ɸ) | [9 empty] | RPM | 1800
|  | Enthalpy (MJ) | Initial Flame temp (K) | [8 empty] | Clearance Volume (cc) | 40
2300K | Lower Heated Value | 4802.7595 | 2288.9653
2400K | Middle Heated Value | 5075.6701 | 2389.5233
2500K | Higher Heated Value | 5351.5701 | 2490.4031

## Nox
0% EGR
| Phi (ɸ) | 1 |  |  | 0.99 |  |  | 0.98 |  |  | 0.97 |  |  | 0.96 |  |  | 0.95 |  |  | 0.9 |  |  | 0.85 |  |  | 0.8 |  |  | 0.75 |  |  | 0.7 |  |  | 0.65 |  |  | 0.6
θ° | P (Bar) | Temp (K) | Nox (kmols/°) | PPM | Temp (K) | Nox (kmols/°) | PPM | Temp (K) | Nox (kmols/°) | PPM | Temp (K) | Nox (kmols/°) | PPM | Temp (K) | Nox (kmols/°) | PPM | Temp (K) | Nox (kmols/°) | PPM | Temp (K) | Nox (kmols/°) | PPM | Temp (K) | Nox (kmols/°) | PPM | Temp (K) | Nox (kmols/°) | PPM | Temp (K) | Nox (kmols/°) | PPM | Temp (K) | Nox (kmols/°) | PPM | Temp (K) | Nox (kmols/°) | PPM | Temp (K) | Nox (kmols/°) | PPM
0 | 10 | 2385.7567 | 0 | 0 | 2369.8937 | 1.5149e-10 | 19993.7405 | 2353.9765 | 1.7658e-10 | 24046.5143 | 2338.0392 | 1.7774e-10 | 24986.0969 | 2321.9746 | 1.6795e-10 | 24389.9279 | 2305.8873 | 1.5319e-10 | 22992.8785 | 2224.5373 | 7.3968e-11 | 13220.2202 | 2141.5579 | 2.7827e-11 | 6028.2484 | 2056.8061 | 8.7221e-12 | 2338.3243 | 1970.1445 | 2.2885e-12 | 778.1746 | 1881.4346 | 4.95e-13 | 219.8337 | 1790.5347 | 8.5835e-14 | 51.5722 | 1687.113 | 9.0067e-15 | 7.952
1 | 12 | 2449.8027 | 0 |  | 2433.5139 | 3.2017e-10 |  | 2417.1694 | 3.7509e-10 |  | 2400.8043 | 3.795e-10 |  | 2384.3084 | 3.6048e-10 |  | 2367.7892 | 3.3055e-10 |  | 2284.2554 | 1.6417e-10 |  | 2199.0484 | 6.3698e-11 |  | 2112.0214 | 2.0658e-11 |  | 2023.0334 | 5.6298e-12 |  | 1931.942 | 1.2705e-12 |  | 1838.6019 | 2.3111e-13 |  | 1732.4039 | 2.5769e-14
2 | 14 | 2505.2924 | 0 |  | 2488.6346 | 5.9364e-10 |  | 2471.92 | 6.9839e-10 |  | 2455.1841 | 7.0959e-10 |  | 2438.3146 | 6.7696e-10 |  | 2421.4212 | 6.2349e-10 |  | 2335.9954 | 3.1692e-10 |  | 2248.8583 | 1.2614e-10 |  | 2159.8601 | 4.2078e-11 |  | 2068.8565 | 1.1832e-11 |  | 1975.7018 | 2.7653e-12 |  | 1880.2475 | 5.2328e-13 |  | 1771.644 | 6.1342e-14
3 | 16 | 2554.3747 | 0 |  | 2537.3906 | 1.0023e-09 |  | 2520.3484 | 1.1833e-09 |  | 2503.2847 | 1.2066e-09 |  | 2486.0847 | 1.1554e-09 |  | 2468.8604 | 1.0681e-09 |  | 2381.7609 | 5.5372e-10 |  | 2292.9167 | 2.2521e-10 |  | 2202.1749 | 7.694e-11 |  | 2109.3883 | 2.2216e-11 |  | 2014.4087 | 5.349e-12 |  | 1917.0843 | 1.0467e-12 |  | 1806.353 | 1.2802e-13
4 | 18 | 2598.4659 | 0 |  | 2581.1886 | 1.5776e-09 |  | 2563.8523 | 1.8683e-09 |  | 2546.4941 | 1.9111e-09 |  | 2528.9971 | 1.8358e-09 |  | 2511.4755 | 1.7026e-09 |  | 2422.8726 | 8.9779e-10 |  | 2332.4949 | 3.7206e-10 |  | 2240.1867 | 1.2977e-10 |  | 2145.7986 | 3.8341e-11 |  | 2049.1795 | 9.4719e-12 |  | 1950.1752 | 1.908e-12 |  | 1837.5326 | 2.4212e-13
5 | 20 | 2638.5513 | 0 |  | 2621.0075 | 2.3519e-09 |  | 2603.4038 | 2.7927e-09 |  | 2585.7777 | 2.8645e-09 |  | 2568.0109 | 2.7593e-09 |  | 2550.219 | 2.5664e-09 |  | 2460.2492 | 1.3737e-09 |  | 2368.4773 | 5.7876e-10 |  | 2274.7451 | 2.0557e-10 |  | 2178.9009 | 6.198e-11 |  | 2080.7913 | 1.5662e-11 |  | 1980.2597 | 3.2365e-12 |  | 1865.8794 | 4.2424e-13
6 | 22 | 2675.3455 | 0 |  | 2657.557 | 3.3574e-09 |  | 2639.7078 | 3.9964e-09 |  | 2621.836 | 4.109e-09 |  | 2603.8214 | 3.968e-09 |  | 2585.7813 | 3.7e-09 |  | 2494.5569 | 2.0072e-09 |  | 2401.5053 | 8.5816e-10 |  | 2306.466 | 3.098e-10 |  | 2209.2853 | 9.5106e-11 |  | 2109.8076 | 2.4523e-11 |  | 2007.8741 | 5.1843e-12 |  | 1891.8988 | 6.9947e-13
7 | 24 | 2709.3837 | 0 |  | 2691.3689 | 4.6267e-09 |  | 2673.2926 | 5.5192e-09 |  | 2655.1934 | 5.6873e-09 |  | 2636.9496 | 5.5045e-09 |  | 2618.68 | 5.1444e-09 |  | 2526.295 | 2.8247e-09 |  | 2432.0595 | 1.2237e-09 |  | 2335.8111 | 4.4828e-10 |  | 2237.3939 | 1.3987e-10 |  | 2136.6505 | 3.6729e-11 |  | 2033.4201 | 7.9255e-12 |  | 1915.9693 | 1.0975e-12
8 | 26 | 2741.0782 | 0 |  | 2722.8526 | 6.1922e-09 |  | 2704.5649 | 7.4013e-09 |  | 2686.2539 | 7.642e-09 |  | 2667.7967 | 7.4115e-09 |  | 2649.3134 | 6.941e-09 |  | 2555.8477 | 3.8531e-09 |  | 2460.5098 | 1.6895e-09 |  | 2363.1354 | 6.2718e-10 |  | 2263.567 | 1.9861e-10 |  | 2161.6451 | 5.3021e-11 |  | 2057.2071 | 1.1656e-11 |  | 1938.3824 | 1.6527e-12
9 | 28 | 2770.7531 | 0 |  | 2752.3302 | 8.0859e-09 |  | 2733.8445 | 9.6822e-09 |  | 2715.3353 | 1.0015e-08 |  | 2696.6783 | 9.7315e-09 |  | 2677.9949 | 9.1311e-09 |  | 2583.5173 | 5.12e-09 |  | 2487.1473 | 2.2699e-09 |  | 2388.7188 | 8.5293e-10 |  | 2288.0724 | 2.7377e-10 |  | 2185.0471 | 7.4202e-11 |  | 2079.4785 | 1.6593e-11 |  | 1959.3673 | 2.4043e-12
10 | 30 | 2798.6685 | 0 |  | 2780.06 | 1.0339e-08 |  | 2761.388 | 1.2401e-08 |  | 2742.6924 | 1.285e-08 |  | 2723.8474 | 1.2507e-08 |  | 2704.9758 | 1.1756e-08 |  | 2609.5463 | 6.6529e-09 |  | 2512.2053 | 2.9795e-09 |  | 2412.7852 | 1.1322e-09 |  | 2311.1248 | 3.6798e-10 |  | 2207.0615 | 1.0114e-10 |  | 2100.4293 | 2.2975e-11 |  | 1979.108 | 3.3959e-12
11 | 32 | 2825.0361 | 0 |  | 2806.2524 | 1.2984e-08 |  | 2787.4044 | 1.5597e-08 |  | 2768.5327 | 1.6186e-08 |  | 2749.5101 | 1.578e-08 |  | 2730.4607 | 1.4856e-08 |  | 2634.1321 | 8.4798e-09 |  | 2535.8741 | 3.8336e-09 |  | 2435.5172 | 1.472e-09 |  | 2332.899 | 4.8395e-10 |  | 2227.8553 | 1.3474e-10 |  | 2120.2184 | 3.1057e-11 |  | 1997.7541 | 4.6763e-12
12 | 34 | 2850.031 | 0 |  | 2831.081 | 1.605e-08 |  | 2812.0663 | 1.9308e-08 |  | 2793.0276 | 2.0067e-08 |  | 2773.8367 | 1.9592e-08 |  | 2754.6188 | 1.8473e-08 |  | 2657.4379 | 1.0629e-08 |  | 2558.3105 | 4.8472e-09 |  | 2457.0657 | 1.8793e-09 |  | 2353.5396 | 6.2453e-10 |  | 2247.5665 | 1.7598e-10 |  | 2138.9773 | 4.1118e-11 |  | 2015.4295 | 6.2985e-12
13 | 36 | 2873.7992 | 0 |  | 2854.6912 | 1.9568e-08 |  | 2835.518 | 2.3571e-08 |  | 2816.3205 | 2.4531e-08 |  | 2796.9696 | 2.3984e-08 |  | 2777.5913 | 2.2646e-08 |  | 2679.6 | 1.3127e-08 |  | 2579.6459 | 6.0359e-09 |  | 2477.5568 | 2.3613e-09 |  | 2373.1673 | 7.9266e-10 |  | 2266.3104 | 2.2588e-10 |  | 2156.8156 | 5.3449e-11 |  | 2032.2375 | 8.3202e-12
14 | 38 | 2896.4645 | 0 |  | 2877.2058 | 2.3567e-08 |  | 2857.8813 | 2.8424e-08 |  | 2838.5324 | 2.9619e-08 |  | 2819.0289 | 2.8996e-08 |  | 2799.4978 | 2.7415e-08 |  | 2700.7337 | 1.6003e-08 |  | 2599.9912 | 7.4149e-09 |  | 2497.0969 | 2.9255e-09 |  | 2391.8842 | 9.9135e-10 |  | 2284.1845 | 2.855e-10 |  | 2173.8261 | 6.8365e-11 |  | 2048.2654 | 1.0804e-11
15 | 40 | 2918.1321 | 0 |  | 2898.7293 | 2.8076e-08 |  | 2879.2603 | 3.3903e-08 |  | 2859.7666 | 3.537e-08 |  | 2840.1172 | 3.4669e-08 |  | 2820.44 | 3.282e-08 |  | 2720.9371 | 1.9284e-08 |  | 2619.441 | 9e-09 |  | 2515.777 | 3.5794e-09 |  | 2409.7772 | 1.2237e-09 |  | 2301.2718 | 3.5594e-10 |  | 2190.0879 | 8.6191e-11 |  | 2063.5879 | 1.3816e-11
5% EGR
| Phi (ɸ) | 1 |  |  | 0.99 |  |  | 0.98 |  |  | 0.97 |  |  | 0.96 |  |  | 0.95 |  |  | 0.9 |  |  | 0.85 |  |  | 0.8 |  |  | 0.75 |  |  | 0.7 |  |  | 0.65 |  |  | 0.6
θ° | P (Bar) | Temp (K) | Nox (kmols/°) | PPM | Temp (K) | Nox (kmols/°) | PPM | Temp (K) | Nox (kmols/°) | PPM | Temp (K) | Nox (kmols/°) | PPM | Temp (K) | Nox (kmols/°) | PPM | Temp (K) | Nox (kmols/°) | PPM | Temp (K) | Nox (kmols/°) | PPM | Temp (K) | Nox (kmols/°) | PPM | Temp (K) | Nox (kmols/°) | PPM | Temp (K) | Nox (kmols/°) | PPM | Temp (K) | Nox (kmols/°) | PPM | Temp (K) | Nox (kmols/°) | PPM | Temp (K) | Nox (kmols/°) | PPM
0 | 10 | 2296.8931 | 0 | 0 | 2281.8724 | 5.4029e-11 | 8096.9461 | 2266.7653 | 6.2691e-11 | 9702.2223 | 2251.6608 | 6.2831e-11 | 10046.2889 | 2236.4679 | 5.9138e-11 | 9775.7102 | 2221.2154 | 5.3699e-11 | 9182.6612 | 2144.023 | 2.5321e-11 | 5179.5691 | 2065.1875 | 9.2796e-12 | 2312.3084 | 1984.5811 | 2.8257e-12 | 876.216 | 1902.0774 | 7.1813e-13 | 284.1776 | 1817.5446 | 1.4995e-13 | 78.025 | 1730.8451 | 2.5005e-14 | 17.7346 | 1641.8273 | 3.1966e-15 | 3.2285
1 | 12 | 2358.5536 | 0 |  | 2343.1296 | 1.1753e-10 |  | 2327.617 | 1.3708e-10 |  | 2312.1071 | 1.3811e-10 |  | 2296.5063 | 1.3069e-10 |  | 2280.8443 | 1.1932e-10 |  | 2201.5797 | 5.7907e-11 |  | 2120.6278 | 2.1902e-11 |  | 2037.8575 | 6.9059e-12 |  | 1953.139 | 1.8245e-12 |  | 1866.337 | 3.9785e-13 |  | 1777.3099 | 6.9666e-14 |  | 1685.9024 | 9.4148e-15
2 | 14 | 2411.9765 | 0 |  | 2396.2031 | 2.2318e-10 |  | 2380.3391 | 2.6142e-10 |  | 2364.4779 | 2.6452e-10 |  | 2348.5237 | 2.5142e-10 |  | 2332.507 | 2.3058e-10 |  | 2251.447 | 1.1458e-10 |  | 2168.6615 | 4.4482e-11 |  | 2084.0164 | 1.4435e-11 |  | 1997.3789 | 3.9376e-12 |  | 1908.6108 | 8.8992e-13 |  | 1817.5672 | 1.6224e-13 |  | 1724.0893 | 2.2954e-14
3 | 16 | 2459.2306 | 0 |  | 2443.1482 | 3.845e-10 |  | 2426.9734 | 4.5202e-10 |  | 2410.8014 | 4.5907e-10 |  | 2394.5346 | 4.3797e-10 |  | 2378.2042 | 4.032e-10 |  | 2295.5561 | 2.0444e-10 |  | 2211.1486 | 8.1138e-11 |  | 2124.8453 | 2.6981e-11 |  | 2036.5105 | 7.5623e-12 |  | 1946.0032 | 1.7618e-12 |  | 1853.176 | 3.3237e-13 |  | 1757.8666 | 4.8889e-14
4 | 18 | 2501.6795 | 0 |  | 2485.3195 | 6.1591e-10 |  | 2468.8655 | 7.2633e-10 |  | 2452.4143 | 7.4001e-10 |  | 2435.8668 | 7.0829e-10 |  | 2419.2545 | 6.5421e-10 |  | 2335.1798 | 3.3754e-10 |  | 2249.3154 | 1.3655e-10 |  | 2161.5223 | 4.638e-11 |  | 2071.6628 | 1.3308e-11 |  | 1979.5932 | 3.183e-12 |  | 1885.1637 | 6.1856e-13 |  | 1788.2093 | 9.41e-14
5 | 20 | 2540.2718 | 0 |  | 2523.6594 | 9.3241e-10 |  | 2506.9516 | 1.1026e-09 |  | 2490.2467 | 1.1265e-09 |  | 2473.4439 | 1.0813e-09 |  | 2456.5753 | 1.0017e-09 |  | 2371.2036 | 5.2481e-10 |  | 2284.0146 | 2.1592e-10 |  | 2194.8672 | 7.4713e-11 |  | 2103.6214 | 2.1886e-11 |  | 2010.1316 | 5.3572e-12 |  | 1914.2453 | 1.0686e-12 |  | 1815.7952 | 1.6745e-13
6 | 22 | 2575.6954 | 0 |  | 2558.8514 | 1.3495e-09 |  | 2541.9106 | 1.5997e-09 |  | 2524.9727 | 1.6385e-09 |  | 2507.9356 | 1.5768e-09 |  | 2490.8318 | 1.4644e-09 |  | 2404.2696 | 7.7781e-10 |  | 2315.8648 | 3.2486e-10 |  | 2225.4743 | 1.1429e-10 |  | 2132.9561 | 3.4102e-11 |  | 2038.1625 | 8.5214e-12 |  | 1940.9391 | 1.7397e-12 |  | 1841.1162 | 2.7992e-13
7 | 24 | 2608.4659 | 0 |  | 2591.4075 | 1.8828e-09 |  | 2574.2512 | 2.237e-09 |  | 2557.0978 | 2.2964e-09 |  | 2539.8439 | 2.2149e-09 |  | 2522.5225 | 2.0619e-09 |  | 2434.859 | 1.1087e-09 |  | 2345.3294 | 4.6937e-10 |  | 2253.7888 | 1.6762e-10 |  | 2160.0935 | 5.0852e-11 |  | 2064.0939 | 1.2945e-11 |  | 1965.6336 | 2.6988e-12 |  | 1864.5406 | 4.4469e-13
8 | 26 | 2638.9798 | 0 |  | 2621.7219 | 2.5483e-09 |  | 2604.3649 | 3.0338e-09 |  | 2587.0108 | 3.1207e-09 |  | 2569.5551 | 3.0163e-09 |  | 2552.031 | 2.8139e-09 |  | 2463.342 | 1.5301e-09 |  | 2372.7651 | 6.5578e-10 |  | 2280.1537 | 2.3739e-10 |  | 2185.3624 | 7.3116e-11 |  | 2088.2398 | 1.893e-11 |  | 1988.6276 | 4.0222e-12 |  | 1886.352 | 6.7727e-13
9 | 28 | 2667.5494 | 0 |  | 2650.1047 | 3.3621e-09 |  | 2632.5597 | 4.01e-09 |  | 2615.0178 | 4.1326e-09 |  | 2597.3731 | 4.0019e-09 |  | 2579.6593 | 3.7406e-09 |  | 2490.0102 | 2.055e-09 |  | 2398.4527 | 8.9072e-10 |  | 2304.8387 | 3.2647e-10 |  | 2209.0211 | 1.0195e-10 |  | 2110.8471 | 2.6807e-11 |  | 2010.1565 | 5.7961e-12 |  | 1906.7737 | 9.9548e-13
10 | 30 | 2694.425 | 0 |  | 2676.8045 | 4.3401e-09 |  | 2659.0828 | 5.1852e-09 |  | 2641.3642 | 5.353e-09 |  | 2623.5417 | 5.1929e-09 |  | 2605.6494 | 4.8625e-09 |  | 2515.0971 | 2.6967e-09 |  | 2422.6172 | 1.181e-09 |  | 2328.06 | 4.3786e-10 |  | 2231.277 | 1.3849e-10 |  | 2132.1139 | 3.6937e-11 |  | 2030.4089 | 8.1157e-12 |  | 1925.9845 | 1.4195e-12
11 | 32 | 2719.8105 | 0 |  | 2702.024 | 5.4982e-09 |  | 2684.1354 | 6.5793e-09 |  | 2666.2498 | 6.8031e-09 |  | 2648.2594 | 6.6103e-09 |  | 2630.1986 | 6.2e-09 |  | 2538.7931 | 3.4687e-09 |  | 2445.4419 | 1.5338e-09 |  | 2349.9938 | 5.7472e-10 |  | 2252.299 | 1.8393e-10 |  | 2152.2016 | 4.9708e-11 |  | 2049.5384 | 1.1085e-11 |  | 1944.1301 | 1.9721e-12
12 | 34 | 2743.8743 | 0 |  | 2725.9305 | 6.8525e-09 |  | 2707.8836 | 8.2118e-09 |  | 2689.8397 | 8.5038e-09 |  | 2671.6902 | 8.2753e-09 |  | 2653.4696 | 7.7736e-09 |  | 2561.2554 | 4.3846e-09 |  | 2467.0782 | 1.9562e-09 |  | 2370.7856 | 7.4029e-10 |  | 2272.2265 | 2.3954e-10 |  | 2171.2434 | 6.5536e-11 |  | 2067.6719 | 1.4819e-11 |  | 1961.331 | 2.6781e-12
13 | 36 | 2766.7573 | 0 |  | 2748.6638 | 8.4185e-09 |  | 2730.4664 | 1.0102e-08 |  | 2712.2721 | 1.0476e-08 |  | 2693.9712 | 1.0209e-08 |  | 2675.5986 | 9.604e-09 |  | 2582.6153 | 5.4585e-09 |  | 2487.6528 | 2.4558e-09 |  | 2390.5572 | 9.3795e-10 |  | 2291.1761 | 3.0663e-10 |  | 2189.3509 | 8.486e-11 |  | 2084.9156 | 1.9439e-11 |  | 1977.6878 | 3.565e-12
14 | 38 | 2788.5783 | 0 |  | 2770.3421 | 1.0212e-08 |  | 2752.0012 | 1.227e-08 |  | 2733.6634 | 1.2741e-08 |  | 2715.2181 | 1.2433e-08 |  | 2696.7006 | 1.1712e-08 |  | 2602.9841 | 6.704e-09 |  | 2507.2725 | 3.0399e-09 |  | 2409.4111 | 1.1712e-09 |  | 2309.2463 | 3.8658e-10 |  | 2206.618 | 1.0814e-10 |  | 2101.359 | 2.5075e-11 |  | 1993.2856 | 4.6626e-12
15 | 40 | 2809.4389 | 0 |  | 2791.0663 | 1.2248e-08 |  | 2772.5881 | 1.4735e-08 |  | 2754.1131 | 1.5319e-08 |  | 2735.5299 | 1.4967e-08 |  | 2716.8739 | 1.4117e-08 |  | 2622.4562 | 8.1353e-09 |  | 2526.0287 | 3.7163e-09 |  | 2427.4353 | 1.4435e-09 |  | 2326.5211 | 4.808e-10 |  | 2223.125 | 1.3587e-10 |  | 2117.0787 | 3.1867e-11 |  | 2008.1968 | 6.003e-12
10% EGR
| Phi (ɸ) | 1 |  |  | 0.99 |  |  | 0.98 |  |  | 0.97 |  |  | 0.96 |  |  | 0.95 |  |  | 0.9 |  |  | 0.85 |  |  | 0.8 |  |  | 0.75 |  |  | 0.7 |  |  | 0.65 |  |  | 0.6
θ° | P (Bar) | Temp (K) | Nox (kmols/°) | PPM | Temp (K) | Nox (kmols/°) | PPM | Temp (K) | Nox (kmols/°) | PPM | Temp (K) | Nox (kmols/°) | PPM | Temp (K) | Nox (kmols/°) | PPM | Temp (K) | Nox (kmols/°) | PPM | Temp (K) | Nox (kmols/°) | PPM | Temp (K) | Nox (kmols/°) | PPM | Temp (K) | Nox (kmols/°) | PPM | Temp (K) | Nox (kmols/°) | PPM | Temp (K) | Nox (kmols/°) | PPM | Temp (K) | Nox (kmols/°) | PPM | Temp (K) | Nox (kmols/°) | PPM
0 | 10 | 2215.59 | 0 | 0 | 2201.3235 | 1.9521e-11 | 3363.5095 | 2186.9996 | 2.2567e-11 | 4017.9175 | 2172.6173 | 2.2514e-11 | 4144.5274 | 2158.1757 | 2.11e-11 | 4018.5717 | 2143.6739 | 1.9077e-11 | 3761.1068 | 2070.2293 | 8.79e-12 | 2081.0996 | 1995.1401 | 3.1404e-12 | 909.6406 | 1918.2899 | 9.2986e-13 | 336.7913 | 1839.5588 | 2.2914e-13 | 106.478 | 1758.8199 | 4.6243e-14 | 28.4236 | 1675.9382 | 7.4247e-15 | 6.2621 | 1590.7636 | 9.0988e-16 | 1.101
1 | 12 | 2275.068 | 0 |  | 2260.4184 | 4.3691e-11 |  | 2245.71 | 5.0775e-11 |  | 2230.9416 | 5.0928e-11 |  | 2216.1123 | 4.7992e-11 |  | 2201.2212 | 4.3631e-11 |  | 2125.805 | 2.0703e-11 |  | 2048.7 | 7.6388e-12 |  | 1969.7867 | 2.3438e-12 |  | 1888.9421 | 6.009e-13 |  | 1806.0358 | 1.2675e-13 |  | 1720.929 | 2.1392e-14 |  | 1633.468 | 2.7744e-15
2 | 14 | 2326.5998 | 0 |  | 2311.6185 | 8.4932e-11 |  | 2296.5768 | 9.9134e-11 |  | 2281.4739 | 9.9874e-11 |  | 2266.3088 | 9.4541e-11 |  | 2251.0804 | 8.6346e-11 |  | 2173.9559 | 4.1975e-11 |  | 2095.1045 | 1.5905e-11 |  | 2014.4037 | 5.0257e-12 |  | 1931.7279 | 1.3312e-12 |  | 1846.9437 | 2.9125e-13 |  | 1759.9092 | 5.1219e-14 |  | 1670.4671 | 6.9605e-15
3 | 16 | 2372.1812 | 0 |  | 2356.9064 | 1.4927e-10 |  | 2341.5701 | 1.7487e-10 |  | 2326.1713 | 1.7684e-10 |  | 2310.709 | 1.6804e-10 |  | 2295.1823 | 1.5407e-10 |  | 2216.5468 | 7.6453e-11 |  | 2136.1506 | 2.963e-11 |  | 2053.8688 | 9.599e-12 |  | 1969.5733 | 2.614e-12 |  | 1883.128 | 5.899e-13 |  | 1794.3884 | 1.0742e-13 |  | 1703.194 | 1.5189e-14
4 | 18 | 2413.1276 | 0 |  | 2397.5891 | 2.4326e-10 |  | 2381.988 | 2.859e-10 |  | 2366.3234 | 2.9006e-10 |  | 2350.5943 | 2.7654e-10 |  | 2334.7995 | 2.544e-10 |  | 2254.8068 | 1.2851e-10 |  | 2173.0228 | 5.0788e-11 |  | 2089.3208 | 1.6812e-11 |  | 2003.5702 | 4.6894e-12 |  | 1915.6328 | 1.087e-12 |  | 1825.3614 | 2.0403e-13 |  | 1732.5929 | 2.9856e-14
5 | 20 | 2450.3539 | 0 |  | 2434.5757 | 3.7389e-10 |  | 2418.7339 | 4.4067e-10 |  | 2402.8277 | 4.4837e-10 |  | 2386.8559 | 4.2871e-10 |  | 2370.8175 | 3.9557e-10 |  | 2289.5907 | 2.0297e-10 |  | 2206.5451 | 8.1608e-11 |  | 2121.5518 | 2.7532e-11 |  | 2034.4784 | 7.8434e-12 |  | 1945.1844 | 1.8616e-12 |  | 1853.5205 | 3.5883e-13 |  | 1759.3209 | 5.4121e-14
6 | 22 | 2484.5236 | 0 |  | 2468.5254 | 5.485e-10 |  | 2452.4628 | 6.4808e-10 |  | 2436.3347 | 6.6109e-10 |  | 2420.1402 | 6.3375e-10 |  | 2403.8781 | 5.8631e-10 |  | 2321.5186 | 3.0507e-10 |  | 2237.315 | 1.2455e-10 |  | 2151.1365 | 4.2739e-11 |  | 2062.8488 | 1.2407e-11 |  | 1972.3097 | 3.0074e-12 |  | 1879.3675 | 5.9359e-13 |  | 1783.8543 | 9.1976e-14
7 | 24 | 2516.134 | 0 |  | 2499.9323 | 7.7466e-10 |  | 2483.6653 | 9.1738e-10 |  | 2467.332 | 9.3794e-10 |  | 2450.9315 | 9.0127e-10 |  | 2434.4625 | 8.3579e-10 |  | 2351.0552 | 4.4038e-10 |  | 2265.7802 | 1.823e-10 |  | 2178.5052 | 6.3517e-11 |  | 2089.0943 | 1.8754e-11 |  | 1997.4032 | 4.6328e-12 |  | 1903.2786 | 9.3417e-13 |  | 1806.5502 | 1.4831e-13
8 | 26 | 2545.5679 | 0 |  | 2529.1765 | 1.0602e-09 |  | 2512.7193 | 1.2581e-09 |  | 2496.195 | 1.289e-09 |  | 2479.6025 | 1.2412e-09 |  | 2462.9409 | 1.1535e-09 |  | 2378.5579 | 6.1478e-10 |  | 2292.2853 | 2.5771e-10 |  | 2203.9895 | 9.1045e-11 |  | 2113.5326 | 2.7299e-11 |  | 2020.7689 | 6.8611e-12 |  | 1925.5432 | 1.4106e-12 |  | 1827.6832 | 2.2894e-13
9 | 28 | 2573.1262 | 0 |  | 2556.5574 | 1.413e-09 |  | 2539.922 | 1.6799e-09 |  | 2523.2188 | 1.7244e-09 |  | 2506.4467 | 1.6638e-09 |  | 2489.6047 | 1.5493e-09 |  | 2404.3082 | 8.344e-10 |  | 2317.1016 | 3.5382e-10 |  | 2227.8499 | 1.266e-10 |  | 2136.4137 | 3.8498e-11 |  | 2042.6458 | 9.8297e-12 |  | 1946.3891 | 2.0572e-12 |  | 1847.4697 | 3.4069e-13
10 | 30 | 2599.0505 | 0 |  | 2582.3148 | 1.8411e-09 |  | 2565.5118 | 2.1927e-09 |  | 2548.6403 | 2.2548e-09 |  | 2531.6992 | 2.1794e-09 |  | 2514.6876 | 2.0332e-09 |  | 2428.5316 | 1.1056e-09 |  | 2340.4465 | 4.7382e-10 |  | 2250.2955 | 1.7152e-10 |  | 2157.9382 | 5.2843e-11 |  | 2063.2255 | 1.369e-11 |  | 1965.999 | 2.9124e-12 |  | 1866.083 | 4.9139e-13
11 | 32 | 2623.5374 | 0 |  | 2606.6441 | 2.3527e-09 |  | 2589.6827 | 2.8065e-09 |  | 2572.6523 | 2.8907e-09 |  | 2555.5516 | 2.7987e-09 |  | 2538.3797 | 2.6153e-09 |  | 2451.412 | 1.4349e-09 |  | 2362.497 | 6.2101e-10 |  | 2271.4967 | 2.2726e-10 |  | 2178.2692 | 7.0863e-11 |  | 2082.6641 | 1.8607e-11 |  | 1984.5217 | 4.019e-12 |  | 1883.6643 | 6.899e-13
12 | 34 | 2646.7495 | 0 |  | 2629.7067 | 2.9559e-09 |  | 2612.5952 | 3.5313e-09 |  | 2595.4141 | 3.6428e-09 |  | 2578.1622 | 3.5323e-09 |  | 2560.8383 | 3.3061e-09 |  | 2473.1012 | 1.829e-09 |  | 2383.3995 | 7.9885e-10 |  | 2291.594 | 2.953e-10 |  | 2197.5417 | 9.3118e-11 |  | 2101.0908 | 2.4759e-11 |  | 2002.08 | 5.424e-12 |  | 1900.3303 | 9.4613e-13
13 | 36 | 2668.8225 | 0 |  | 2651.6375 | 3.6588e-09 |  | 2634.3834 | 4.3772e-09 |  | 2617.059 | 4.5219e-09 |  | 2599.6631 | 4.391e-09 |  | 2582.1948 | 4.1159e-09 |  | 2493.726 | 2.2948e-09 |  | 2403.2762 | 1.0109e-09 |  | 2310.7051 | 3.7722e-10 |  | 2215.8684 | 1.202e-10 |  | 2118.6131 | 3.2338e-11 |  | 2018.7766 | 7.1783e-12 |  | 1916.1784 | 1.2711e-12
14 | 38 | 2689.8711 | 0 |  | 2672.5506 | 4.4698e-09 |  | 2655.1604 | 5.3544e-09 |  | 2637.6993 | 5.5387e-09 |  | 2620.1663 | 5.3857e-09 |  | 2602.5602 | 5.0553e-09 |  | 2513.3936 | 2.8392e-09 |  | 2422.2305 | 1.2607e-09 |  | 2328.9293 | 4.7464e-10 |  | 2233.3446 | 1.5274e-10 |  | 2135.3223 | 4.1546e-11 |  | 2034.6984 | 9.3373e-12 |  | 1931.291 | 1.6768e-12
15 | 40 | 2709.9932 | 0 |  | 2692.5432 | 5.3968e-09 |  | 2675.0229 | 6.4728e-09 |  | 2657.4312 | 6.7041e-09 |  | 2639.767 | 6.5273e-09 |  | 2622.0292 | 6.1347e-09 |  | 2532.1956 | 3.4692e-09 |  | 2440.3505 | 1.5522e-09 |  | 2346.3513 | 5.8925e-10 |  | 2250.0516 | 1.9138e-10 |  | 2151.2961 | 5.2598e-11 |  | 2049.9194 | 1.196e-11 |  | 1945.7384 | 2.1765e-12
15% EGR
| Phi (ɸ) | 1 |  |  | 0.99 |  |  | 0.98 |  |  | 0.97 |  |  | 0.96 |  |  | 0.95 |  |  | 0.9 |  |  | 0.85 |  |  | 0.8 |  |  | 0.75 |  |  | 0.7 |  |  | 0.65 |  |  | 0.6
θ° | P (Bar) | Temp (K) | Nox (kmols/°) | PPM | Temp (K) | Nox (kmols/°) | PPM | Temp (K) | Nox (kmols/°) | PPM | Temp (K) | Nox (kmols/°) | PPM | Temp (K) | Nox (kmols/°) | PPM | Temp (K) | Nox (kmols/°) | PPM | Temp (K) | Nox (kmols/°) | PPM | Temp (K) | Nox (kmols/°) | PPM | Temp (K) | Nox (kmols/°) | PPM | Temp (K) | Nox (kmols/°) | PPM | Temp (K) | Nox (kmols/°) | PPM | Temp (K) | Nox (kmols/°) | PPM | Temp (K) | Nox (kmols/°) | PPM
0 | 10 | 2140.9279 | 0 | 0 | 2127.3411 | 7.1454e-12 | 1414.4929 | 2113.6965 | 8.2272e-12 | 1684.0562 | 2099.9931 | 8.1743e-12 | 1731.2132 | 2086.2303 | 7.6292e-12 | 1672.7822 | 2072.4071 | 6.8683e-12 | 1560.0814 | 2002.356 | 3.0943e-12 | 847.2371 | 1930.6682 | 1.0785e-12 | 362.815 | 1857.2328 | 3.1079e-13 | 131.3445 | 1781.9362 | 7.4331e-14 | 40.5114 | 1704.6545 | 1.4513e-14 | 10.5234 | 1625.2548 | 2.2462e-15 | 2.2494 | 1543.5888 | 2.642e-16 | 0.38239
1 | 12 | 2198.4015 | 0 |  | 2184.45 | 1.6447e-11 |  | 2170.439 | 1.9039e-11 |  | 2156.3678 | 1.9021e-11 |  | 2142.2355 | 1.7851e-11 |  | 2128.0412 | 1.6162e-11 |  | 2056.1096 | 7.5028e-12 |  | 1982.4973 | 2.7025e-12 |  | 1907.0906 | 8.0758e-13 |  | 1829.7726 | 2.011e-13 |  | 1750.4162 | 4.1076e-14 |  | 1668.885 | 6.6887e-15 |  | 1585.0268 | 8.3351e-16
2 | 14 | 2248.1968 | 0 |  | 2233.9292 | 3.2719e-11 |  | 2219.6009 | 3.8045e-11 |  | 2205.211 | 3.818e-11 |  | 2190.7586 | 3.5998e-11 |  | 2176.2428 | 3.2744e-11 |  | 2102.6819 | 1.5581e-11 |  | 2027.4022 | 5.7666e-12 |  | 1950.2875 | 1.7756e-12 |  | 1871.2182 | 4.5712e-13 |  | 1790.0643 | 9.6911e-14 |  | 1706.6864 | 1.6457e-14 |  | 1620.9287 | 2.1508e-15
3 | 16 | 2292.2422 | 0 |  | 2277.6951 | 5.8642e-11 |  | 2263.0861 | 6.8444e-11 |  | 2248.4143 | 6.8951e-11 |  | 2233.6787 | 6.5264e-11 |  | 2218.8785 | 5.9602e-11 |  | 2143.8764 | 2.8961e-11 |  | 2067.1219 | 1.0968e-11 |  | 1988.4964 | 3.4643e-12 |  | 1907.8781 | 9.1739e-13 |  | 1825.1343 | 2.0073e-13 |  | 1740.1228 | 3.5321e-14 |  | 1652.685 | 4.8066e-15
4 | 18 | 2331.8087 | 0 |  | 2317.0106 | 9.7205e-11 |  | 2302.1494 | 1.1382e-10 |  | 2287.2243 | 1.1505e-10 |  | 2272.2343 | 1.0926e-10 |  | 2257.1787 | 1.0013e-10 |  | 2180.882 | 4.9544e-11 |  | 2102.8026 | 1.9141e-11 |  | 2022.8199 | 6.1803e-12 |  | 1940.8101 | 1.6772e-12 |  | 1856.638 | 3.7715e-13 |  | 1770.1592 | 6.8441e-14 |  | 1681.2121 | 9.6454e-15
5 | 20 | 2367.7806 | 0 |  | 2352.7541 | 1.5166e-10 |  | 2337.6636 | 1.7809e-10 |  | 2322.5083 | 1.8054e-10 |  | 2307.2871 | 1.7197e-10 |  | 2291.9992 | 1.5807e-10 |  | 2214.5255 | 7.9473e-11 |  | 2135.2417 | 3.1248e-11 |  | 2054.0251 | 1.0287e-11 |  | 1970.7501 | 2.8523e-12 |  | 1885.2796 | 6.5704e-13 |  | 1797.4667 | 1.2251e-13 |  | 1707.1474 | 1.7805e-14
6 | 22 | 2400.7988 | 0 |  | 2385.5628 | 2.2546e-10 |  | 2370.2619 | 2.6545e-10 |  | 2354.8953 | 2.6979e-10 |  | 2339.4618 | 2.5767e-10 |  | 2323.9607 | 2.3748e-10 |  | 2245.4067 | 1.2111e-10 |  | 2165.0172 | 4.8371e-11 |  | 2082.6681 | 1.6201e-11 |  | 1998.2319 | 4.5792e-12 |  | 1911.5695 | 1.0777e-12 |  | 1822.532 | 2.0587e-13 |  | 1730.9533 | 3.0753e-14
7 | 24 | 2431.3441 | 0 |  | 2415.9142 | 3.2228e-10 |  | 2400.4186 | 3.803e-10 |  | 2384.8564 | 3.8743e-10 |  | 2369.2267 | 3.7092e-10 |  | 2353.5283 | 3.4269e-10 |  | 2273.9748 | 1.7702e-10 |  | 2192.5626 | 7.1704e-11 |  | 2109.1658 | 2.4392e-11 |  | 2023.6552 | 7.0148e-12 |  | 1935.8902 | 1.6832e-12 |  | 1845.72 | 3.286e-13 |  | 1752.9761 | 5.0317e-14
8 | 26 | 2459.786 | 0 |  | 2444.1756 | 4.459e-10 |  | 2428.4988 | 5.2728e-10 |  | 2412.7546 | 5.3831e-10 |  | 2396.9419 | 5.1649e-10 |  | 2381.06 | 4.7823e-10 |  | 2300.5759 | 2.4993e-10 |  | 2218.2113 | 1.0254e-10 |  | 2133.8389 | 3.5381e-11 |  | 2047.328 | 1.0336e-11 |  | 1958.5363 | 2.524e-12 |  | 1867.3113 | 5.0261e-13 |  | 1773.4825 | 7.8713e-14
9 | 28 | 2486.4156 | 0 |  | 2470.6363 | 6.0024e-10 |  | 2454.7897 | 7.1117e-10 |  | 2438.8751 | 7.2746e-10 |  | 2422.8913 | 6.9936e-10 |  | 2406.8374 | 6.4887e-10 |  | 2325.4819 | 3.4275e-10 |  | 2242.2256 | 1.4228e-10 |  | 2156.9398 | 4.9732e-11 |  | 2069.4924 | 1.4739e-11 |  | 1979.7395 | 3.6577e-12 |  | 1887.5268 | 7.4167e-13 |  | 1792.6822 | 1.1857e-13
10 | 30 | 2511.4663 | 0 |  | 2495.528 | 7.8935e-10 |  | 2479.5218 | 9.3688e-10 |  | 2463.4468 | 9.6007e-10 |  | 2447.3019 | 9.2466e-10 |  | 2431.0863 | 8.5951e-10 |  | 2348.9112 | 4.5851e-10 |  | 2264.8161 | 1.924e-10 |  | 2178.671 | 6.8057e-11 |  | 2090.3426 | 2.0439e-11 |  | 1999.6854 | 5.148e-12 |  | 1906.5437 | 1.0614e-12 |  | 1810.7435 | 1.7294e-13
11 | 32 | 2535.1281 | 0 |  | 2519.0396 | 1.0173e-09 |  | 2502.8826 | 1.2094e-09 |  | 2486.6561 | 1.2414e-09 |  | 2470.3592 | 1.1977e-09 |  | 2453.9908 | 1.1152e-09 |  | 2371.0415 | 6.0036e-10 |  | 2286.1541 | 2.5446e-10 |  | 2199.1974 | 9.101e-11 |  | 2110.0367 | 2.767e-11 |  | 2018.5254 | 7.0656e-12 |  | 1924.5062 | 1.4795e-12 |  | 1827.8034 | 2.4533e-13
12 | 34 | 2557.558 | 0 |  | 2541.3271 | 1.2883e-09 |  | 2525.0272 | 1.534e-09 |  | 2508.6571 | 1.577e-09 |  | 2492.216 | 1.5238e-09 |  | 2475.7027 | 1.4212e-09 |  | 2392.0195 | 7.7158e-10 |  | 2306.3811 | 3.301e-10 |  | 2218.655 | 1.1928e-10 |  | 2128.7055 | 3.6683e-11 |  | 2036.3845 | 9.4875e-12 |  | 1941.5335 | 2.0155e-12 |  | 1843.9751 | 3.397e-13
13 | 36 | 2578.8871 | 0 |  | 2562.5209 | 1.6066e-09 |  | 2546.085 | 1.9156e-09 |  | 2529.5784 | 1.9722e-09 |  | 2513.0002 | 1.9086e-09 |  | 2496.3492 | 1.7827e-09 |  | 2411.9681 | 9.7555e-10 |  | 2325.6155 | 4.2101e-10 |  | 2237.1579 | 1.536e-10 |  | 2146.4582 | 4.7745e-11 |  | 2053.3673 | 1.2497e-11 |  | 1957.7252 | 2.6908e-12 |  | 1859.3533 | 4.6051e-13
14 | 38 | 2599.2264 | 0 |  | 2582.7311 | 1.9764e-09 |  | 2566.1656 | 2.3597e-09 |  | 2549.5289 | 2.4328e-09 |  | 2532.8199 | 2.3575e-09 |  | 2516.0376 | 2.2051e-09 |  | 2430.991 | 1.2157e-09 |  | 2343.9573 | 5.2896e-10 |  | 2254.802 | 1.9474e-10 |  | 2163.387 | 6.1141e-11 |  | 2069.5619 | 1.6184e-11 |  | 1973.1655 | 3.5289e-12 |  | 1874.0177 | 6.1268e-13
15 | 40 | 2618.6705 | 0 |  | 2602.0518 | 2.402e-09 |  | 2585.3624 | 2.8715e-09 |  | 2568.6012 | 2.9641e-09 |  | 2551.7672 | 2.8761e-09 |  | 2534.8593 | 2.6938e-09 |  | 2449.1765 | 1.4956e-09 |  | 2361.4918 | 6.5577e-10 |  | 2271.6695 | 2.4348e-10 |  | 2179.5707 | 7.7171e-11 |  | 2085.0437 | 2.0643e-11 |  | 1987.9262 | 4.5552e-12 |  | 1888.0367 | 8.0161e-13
20% EGR
| Phi (ɸ) | 1 |  |  | 0.99 |  |  | 0.98 |  |  | 0.97 |  |  | 0.96 |  |  | 0.95 |  |  | 0.9 |  |  | 0.85 |  |  | 0.8 |  |  | 0.75 |  |  | 0.7 |  |  | 0.65 |  |  | 0.6
θ° | P (Bar) | Temp (K) | Nox (kmols/°) | PPM | Temp (K) | Nox (kmols/°) | PPM | Temp (K) | Nox (kmols/°) | PPM | Temp (K) | Nox (kmols/°) | PPM | Temp (K) | Nox (kmols/°) | PPM | Temp (K) | Nox (kmols/°) | PPM | Temp (K) | Nox (kmols/°) | PPM | Temp (K) | Nox (kmols/°) | PPM | Temp (K) | Nox (kmols/°) | PPM | Temp (K) | Nox (kmols/°) | PPM | Temp (K) | Nox (kmols/°) | PPM | Temp (K) | Nox (kmols/°) | PPM | Temp (K) | Nox (kmols/°) | PPM
0 | 10 | 2072.1279 | 0 | 0 | 2059.1569 | 2.6496e-12 | 602.1278 | 2046.128 | 3.0388e-12 | 714.5391 | 2033.0405 | 3.0072e-12 | 732.109 | 2019.8936 | 2.7953e-12 | 705.0081 | 2006.6865 | 2.506e-12 | 655.2467 | 1939.7211 | 1.1046e-12 | 349.4301 | 1871.1315 | 3.7585e-13 | 146.6875 | 1800.8119 | 1.0549e-13 | 51.9566 | 1728.6521 | 2.4506e-14 | 15.6454 | 1654.5311 | 4.6334e-15 | 3.9579 | 1578.3181 | 6.9198e-16 | 0.82154 | 1499.8665 | 7.8213e-17 | 0.13516
1 | 12 | 2127.7546 | 0 |  | 2114.4353 | 6.2694e-12 |  | 2101.0566 | 7.2298e-12 |  | 2087.6178 | 7.1947e-12 |  | 2074.118 | 6.7257e-12 |  | 2060.5564 | 6.0648e-12 |  | 1991.7932 | 2.7559e-12 |  | 1921.3623 | 9.6973e-13 |  | 1849.155 | 2.8242e-13 |  | 1775.0581 | 6.8365e-14 |  | 1698.9473 | 1.3534e-14 |  | 1620.6883 | 2.1286e-15 |  | 1540.1307 | 2.5515e-16
2 | 14 | 2175.9496 | 0 |  | 2162.3287 | 1.276e-11 |  | 2148.647 | 1.4781e-11 |  | 2134.9037 | 1.4777e-11 |  | 2121.0981 | 1.3879e-11 |  | 2107.2294 | 1.2575e-11 |  | 2036.9087 | 5.8597e-12 |  | 1964.8825 | 2.1197e-12 |  | 1891.0396 | 6.3648e-13 |  | 1815.2644 | 1.5938e-13 |  | 1737.4296 | 3.2772e-14 |  | 1657.398 | 5.3792e-15 |  | 1575.0157 | 6.7685e-16
3 | 16 | 2218.5796 | 0 |  | 2204.6918 | 2.3315e-11 |  | 2190.7421 | 2.7112e-11 |  | 2176.7296 | 2.7211e-11 |  | 2162.6535 | 2.5659e-11 |  | 2148.513 | 2.3342e-11 |  | 2076.8147 | 1.1112e-11 |  | 2003.3774 | 4.1151e-12 |  | 1928.0878 | 1.2681e-12 |  | 1850.828 | 3.2681e-13 |  | 1771.4684 | 6.9395e-14 |  | 1689.8688 | 1.1811e-14 |  | 1605.8725 | 1.5485e-15
4 | 18 | 2256.8747 | 0 |  | 2242.7471 | 3.9299e-11 |  | 2228.5566 | 4.5852e-11 |  | 2214.3022 | 4.6175e-11 |  | 2199.9832 | 4.3691e-11 |  | 2185.5986 | 3.9885e-11 |  | 2112.6627 | 1.9342e-11 |  | 2037.9578 | 7.3098e-12 |  | 1961.3686 | 2.3037e-12 |  | 1882.7753 | 6.0869e-13 |  | 1802.0458 | 1.329e-13 |  | 1719.0377 | 2.334e-14 |  | 1633.5916 | 3.1711e-15
5 | 20 | 2291.6905 | 0 |  | 2277.345 | 6.2223e-11 |  | 2262.9356 | 7.2811e-11 |  | 2248.4613 | 7.3543e-11 |  | 2233.9214 | 6.9797e-11 |  | 2219.3149 | 6.3915e-11 |  | 2145.2538 | 3.1504e-11 |  | 2069.3965 | 1.2121e-11 |  | 1991.6258 | 3.896e-12 |  | 1911.82 | 1.0523e-12 |  | 1829.8452 | 2.3545e-13 |  | 1745.5566 | 4.2508e-14 |  | 1658.7923 | 5.9593e-15
6 | 22 | 2323.6477 | 0 |  | 2309.1022 | 9.3727e-11 |  | 2294.4918 | 1.0996e-10 |  | 2279.8157 | 1.1136e-10 |  | 2265.073 | 1.0598e-10 |  | 2250.2629 | 9.7313e-11 |  | 2175.169 | 4.8667e-11 |  | 2098.2538 | 1.9025e-11 |  | 2019.3987 | 6.2238e-12 |  | 1938.48 | 1.7142e-12 |  | 1855.362 | 3.9204e-13 |  | 1769.898 | 7.2542e-14 |  | 1681.9239 | 1.0458e-14
7 | 24 | 2353.2113 | 0 |  | 2338.4808 | 1.3557e-10 |  | 2323.6845 | 1.5943e-10 |  | 2308.8217 | 1.6184e-10 |  | 2293.8914 | 1.5439e-10 |  | 2278.8928 | 1.4212e-10 |  | 2202.8435 | 7.201e-11 |  | 2124.9498 | 2.8558e-11 |  | 2045.0914 | 9.4917e-12 |  | 1963.1432 | 2.6607e-12 |  | 1878.9677 | 6.2061e-13 |  | 1792.4163 | 1.1741e-13 |  | 1703.3229 | 1.7359e-14
8 | 26 | 2380.7393 | 0 |  | 2365.8364 | 1.896e-10 |  | 2350.867 | 2.2344e-10 |  | 2335.8303 | 2.2732e-10 |  | 2320.7254 | 2.1733e-10 |  | 2305.5514 | 2.0051e-10 |  | 2228.6125 | 1.0281e-10 |  | 2149.8075 | 4.1308e-11 |  | 2069.0149 | 1.3929e-11 |  | 1986.1081 | 3.9675e-12 |  | 1900.9479 | 9.4214e-13 |  | 1813.3841 | 1.8187e-13 |  | 1723.2484 | 2.7511e-14
9 | 28 | 2406.5132 | 0 |  | 2391.4489 | 2.5775e-10 |  | 2376.3175 | 3.0435e-10 |  | 2361.118 | 3.1026e-10 |  | 2345.8496 | 2.9722e-10 |  | 2330.5113 | 2.7478e-10 |  | 2252.7394 | 1.4244e-10 |  | 2173.0813 | 5.7917e-11 |  | 2091.4141 | 1.9789e-11 |  | 2007.6097 | 5.7199e-12 |  | 1921.5276 | 1.3807e-12 |  | 1833.0158 | 2.715e-13 |  | 1741.9043 | 4.1939e-14
10 | 30 | 2430.7588 | 0 |  | 2415.5428 | 3.4204e-10 |  | 2400.259 | 4.0461e-10 |  | 2384.9064 | 4.1322e-10 |  | 2369.4841 | 3.966e-10 |  | 2353.9912 | 3.6735e-10 |  | 2275.4358 | 1.9234e-10 |  | 2194.9752 | 7.9074e-11 |  | 2112.4851 | 2.7348e-11 |  | 2027.8364 | 8.0123e-12 |  | 1940.887 | 1.9635e-12 |  | 1851.4834 | 3.9272e-13 |  | 1759.454 | 6.1847e-14
11 | 32 | 2453.6602 | 0 |  | 2438.3009 | 4.4455e-10 |  | 2422.873 | 5.2675e-10 |  | 2407.3757 | 5.3886e-10 |  | 2391.8082 | 5.1809e-10 |  | 2376.1694 | 4.8073e-10 |  | 2296.8738 | 2.5404e-10 |  | 2215.6551 | 1.0551e-10 |  | 2132.3879 | 3.6906e-11 |  | 2046.9417 | 1.0949e-11 |  | 1959.1731 | 2.7209e-12 |  | 1868.9272 | 5.5284e-13 |  | 1776.0307 | 8.8635e-14
12 | 34 | 2475.3693 | 0 |  | 2459.874 | 5.6739e-10 |  | 2444.3097 | 6.7335e-10 |  | 2428.6753 | 6.8993e-10 |  | 2412.97 | 6.644e-10 |  | 2397.1928 | 6.1749e-10 |  | 2317.1957 | 3.2916e-10 |  | 2235.2584 | 1.3801e-10 |  | 2151.2545 | 4.8782e-11 |  | 2065.0522 | 1.4642e-11 |  | 1976.5071 | 3.6863e-12 |  | 1885.4627 | 7.6006e-13 |  | 1791.7443 | 1.239e-13
13 | 36 | 2496.013 | 0 |  | 2480.3885 | 7.1275e-10 |  | 2464.6943 | 8.4709e-10 |  | 2448.9296 | 8.6923e-10 |  | 2433.0933 | 8.3832e-10 |  | 2417.1845 | 7.8033e-10 |  | 2336.5203 | 4.1933e-10 |  | 2253.8997 | 1.7739e-10 |  | 2169.1952 | 6.3318e-11 |  | 2082.2741 | 1.9212e-11 |  | 1992.9904 | 4.8963e-12 |  | 1901.1868 | 1.0235e-12 |  | 1806.6869 | 1.6946e-13
14 | 38 | 2515.6987 | 0 |  | 2499.951 | 8.8284e-10 |  | 2484.133 | 1.0507e-09 |  | 2468.244 | 1.0796e-09 |  | 2452.2828 | 1.0427e-09 |  | 2436.2485 | 9.7197e-10 |  | 2354.9481 | 5.2629e-10 |  | 2271.6759 | 2.245e-10 |  | 2186.3033 | 8.0874e-11 |  | 2098.6967 | 2.4791e-11 |  | 2008.7089 | 6.3907e-12 |  | 1916.1812 | 1.3531e-12 |  | 1820.936 | 2.2734e-13
15 | 40 | 2534.5179 | 0 |  | 2518.6524 | 1.0799e-09 |  | 2502.7161 | 1.2868e-09 |  | 2486.7082 | 1.324e-09 |  | 2470.6276 | 1.2805e-09 |  | 2454.4734 | 1.1952e-09 |  | 2372.5648 | 6.518e-10 |  | 2288.6696 | 2.8023e-10 |  | 2202.6584 | 1.0183e-10 |  | 2114.3964 | 3.1516e-11 |  | 2023.7355 | 8.212e-12 |  | 1930.5156 | 1.76e-12 |  | 1834.5579 | 2.9979e-13

## EGR
Goal Seek
Temperature (K) | 2296.8931 | <-- To be Calculated
Polynomial (MJ) | 5065.41 | [9 empty] | Stoichiometry
[11 empty] | O2 | 20.95%
Net enthalpy | ((8ϕ x h°co2) + (9ϕ x h°H2O) + (12.5(1-ϕ )x h°O2) + (47 x h°N2)) | [9 empty] | N2 | 78.09%
EGR (%)
|  | 5% | [8 empty] | HC Fuel Balance: CxHy + a(O2 + 3.76N2) --> xCO2 + (y/2) H2O + 3.76aN2
Phi (ɸ) | Net Enthalpy (MJ) | CO2 | CO | H2O | O2 | N2 | [O2] | [N2] | Alpha |  | where… a = x + (y/4)
1 | 5065.41 | 8.4 | 0 | 9.45 | 0 | 49.35 | 0 | 0.13394 | 1.0856e-07 |  |  |  |  | a | 12.5
0.99 | 5014.7559 | 8.316 | 0 | 9.3555 | 0.13125 | 49.35 | 0.00035629 | 0.13396 | 1.0858e-07 |  | Carbon (x) | 8 |  | CO2 | 8
0.98 | 4964.1018 | 8.232 | 0 | 9.261 | 0.2625 | 49.35 | 0.00071269 | 0.13399 | 1.086e-07 |  | Hydrogen (y) | 18 |  | H2O | 9
0.97 | 4913.4477 | 8.148 | 0 | 9.1665 | 0.39375 | 49.35 | 0.0010692 | 0.13401 | 1.0862e-07 |  |  |  |  | N2 | 47
0.96 | 4862.7936 | 8.064 | 0 | 9.072 | 0.525 | 49.35 | 0.0014258 | 0.13403 | 1.0864e-07 |  | m(air) (kg/mol) | 1716.6148
0.95 | 4812.1395 | 7.98 | 0 | 8.9775 | 0.65625 | 49.35 | 0.0017826 | 0.13405 | 1.0865e-07 |  | m(fuel) (kg/mol) | 114.2315 |  | Molecular Weight
0.9 | 4558.869 | 7.56 | 0 | 8.505 | 1.3125 | 49.35 | 0.0035682 | 0.13416 | 1.0874e-07 |  |  |  |  | Air | 28.97 | kg/mol
0.85 | 4305.5985 | 7.14 | 0 | 8.0325 | 1.9688 | 49.35 | 0.0053567 | 0.13427 | 1.0883e-07 |  | Stoich Ratio | 15.0275 |  | Carbon | 12.011 | kg/mol
0.8 | 4052.328 | 6.72 | 0 | 7.56 | 2.625 | 49.35 | 0.0071482 | 0.13439 | 1.0892e-07 |  |  |  |  | Hydrogen | 1.008 | kg/mol
0.75 | 3799.0575 | 6.3 | 0 | 7.0875 | 3.2812 | 49.35 | 0.0089426 | 0.1345 | 1.0901e-07 |  | Equ Ratio | 1 | <--change | Oxygen | 15.9994 | kg/mol
0.7 | 3545.787 | 5.88 | 0 | 6.615 | 3.9375 | 49.35 | 0.01074 | 0.13461 | 1.0911e-07 |  | Fuel Ratio | 1 |  | Nitrogen | 14.0067 | kg/mol
0.65 | 3292.5165 | 5.46 | 0 | 6.1425 | 4.5938 | 49.35 | 0.01254 | 0.13472 | 1.092e-07
0.6 | 3039.246 | 5.04 | 0 | 5.67 | 5.25 | 49.35 | 0.014344 | 0.13483 | 1.0929e-07 |  | n | 6.5681e-06
[11 empty] | λ | 0.9
[11 empty] | 𝜑 | 1.1111
[11 empty] | polytropic index | 1.17
| 5% | 10% | 15% | 20% | 25% | 30% | 35% | 40% | 45% | 50%
Phi (ɸ) | 5%: Constant initial flame temp (K)
1 | 2296.8931 | 2215.59 | 2140.9279 | 2072.1279 | 2008.5256 | 1949.5509 | 1894.7122 | 1843.584 | 1795.7964 | 1751.0259
0.99 | 2281.8724 | 2201.3235 | 2127.3411 | 2059.1569 | 1996.1148 | 1937.6519 | 1883.2825 | 1832.586 | 1785.1966 | 1740.7948
0.98 | 2266.7653 | 2186.9996 | 2113.6965 | 2046.128 | 1983.6465 | 1925.6959 | 1871.7963 | 1821.5321 | 1774.5416 | 1730.5091
0.97 | 2251.6608 | 2172.6173 | 2099.9931 | 2033.0405 | 1971.1199 | 1913.6821 | 1860.2529 | 1810.5161 | 1763.8309 | 1720.1684
0.96 | 2236.4679 | 2158.1757 | 2086.2303 | 2019.8936 | 1958.5343 | 1901.6098 | 1848.6517 | 1799.2541 | 1753.0637 | 1709.772
0.95 | 2221.2154 | 2143.6739 | 2072.4071 | 2006.6865 | 1945.8889 | 1889.4783 | 1836.992 | 1788.0288 | 1742.2396 | 1699.3194
0.9 | 2144.023 | 2070.2293 | 2002.356 | 1939.7211 | 1881.7395 | 1827.9078 | 1777.7908 | 1731.011 | 1687.2399 | 1646.1901
0.85 | 2065.1875 | 1995.1401 | 1930.6682 | 1871.1315 | 1815.982 | 1764.7474 | 1717.0195 | 1672.4441 | 1630.7125 | 1591.5551
0.8 | 1984.5811 | 1918.2899 | 1857.2328 | 1800.8119 | 1748.5142 | 1699.8982 | 1654.5817 | 1612.2335 | 1572.565 | 1535.3237
0.75 | 1902.0774 | 1839.5588 | 1781.9362 | 1728.6521 | 1679.2287 | 1633.2543 | 1590.3735 | 1550.2775 | 1512.6974 | 1477.1976
0.7 | 1817.5446 | 1758.8199 | 1704.6545 | 1654.5311 | 1608.0068 | 1564.7 | 1524.2813 | 1486.4643 | 1450.9997 | 1417.6689
0.65 | 1730.8451 | 1675.9382 | 1625.2548 | 1578.3181 | 1534.7197 | 1494.1082 | 1456.1799 | 1420.6709 | 1387.3511 | 1356.0189
0.6 | 1641.8273 | 1590.7636 | 1543.5888 | 1499.8665 | 1459.223 | 1421.3367 | 1385.9295 | 1352.7599 | 1321.6167 | 1292.3152

## O2N2 @ EGR
5% | [8 empty] | 10%
Phi (ɸ) | CO2 | H2O | O2 | N2 | [O2] | [N2] | Alpha | Total Exhaust kmols | Phi (ɸ) | CO2 | H2O | O2 | N2 | [O2] | [N2] | Alpha | Total Exhaust kmols
1 | 8.4 | 9.45 | 0 | 49.35 | 0 | 0.13394 | 1.0856e-07 | 7.2955e-06 | 1 | 8.8 | 9.9 | 0 | 51.7 | 0 | 0.14032 | 1.0856e-07 | 7.6429e-06
0.99 | 8.316 | 9.3555 | 0.13125 | 49.35 | 0.00035629 | 0.13396 | 1.0858e-07 | 7.2916e-06 | 0.99 | 8.316 | 9.3555 | 0.1375 | 51.7 | 0.00037325 | 0.14034 | 1.0858e-07 | 7.5474e-06
0.98 | 8.232 | 9.261 | 0.2625 | 49.35 | 0.00071269 | 0.13399 | 1.086e-07 | 7.2877e-06 | 0.98 | 8.232 | 9.261 | 0.275 | 51.7 | 0.00074663 | 0.14037 | 1.086e-07 | 7.5442e-06
0.97 | 8.148 | 9.1665 | 0.39375 | 49.35 | 0.0010692 | 0.13401 | 1.0862e-07 | 7.2837e-06 | 0.97 | 8.148 | 9.1665 | 0.4125 | 51.7 | 0.0011201 | 0.14039 | 1.0862e-07 | 7.541e-06
0.96 | 8.064 | 9.072 | 0.525 | 49.35 | 0.0014258 | 0.13403 | 1.0864e-07 | 7.2798e-06 | 0.96 | 8.064 | 9.072 | 0.55 | 51.7 | 0.0014937 | 0.14041 | 1.0864e-07 | 7.5378e-06
0.95 | 7.98 | 8.9775 | 0.65625 | 49.35 | 0.0017826 | 0.13405 | 1.0865e-07 | 7.2759e-06 | 0.95 | 7.98 | 8.9775 | 0.6875 | 51.7 | 0.0018675 | 0.14044 | 1.0865e-07 | 7.5346e-06
0.9 | 7.56 | 8.505 | 1.3125 | 49.35 | 0.0035682 | 0.13416 | 1.0874e-07 | 7.2562e-06 | 0.9 | 7.56 | 8.505 | 1.375 | 51.7 | 0.0037381 | 0.14055 | 1.0874e-07 | 7.5186e-06
0.85 | 7.14 | 8.0325 | 1.9688 | 49.35 | 0.0053567 | 0.13427 | 1.0883e-07 | 7.2365e-06 | 0.85 | 7.14 | 8.0325 | 2.0625 | 51.7 | 0.0056118 | 0.14067 | 1.0883e-07 | 7.5025e-06
0.8 | 6.72 | 7.56 | 2.625 | 49.35 | 0.0071482 | 0.13439 | 1.0892e-07 | 7.2168e-06 | 0.8 | 6.72 | 7.56 | 2.75 | 51.7 | 0.0074885 | 0.14078 | 1.0892e-07 | 7.4864e-06
0.75 | 6.3 | 7.0875 | 3.2812 | 49.35 | 0.0089426 | 0.1345 | 1.0901e-07 | 7.197e-06 | 0.75 | 6.3 | 7.0875 | 3.4375 | 51.7 | 0.0093685 | 0.1409 | 1.0901e-07 | 7.4702e-06
0.7 | 5.88 | 6.615 | 3.9375 | 49.35 | 0.01074 | 0.13461 | 1.0911e-07 | 7.1772e-06 | 0.7 | 5.88 | 6.615 | 4.125 | 51.7 | 0.011251 | 0.14102 | 1.0911e-07 | 7.4541e-06
0.65 | 5.46 | 6.1425 | 4.5938 | 49.35 | 0.01254 | 0.13472 | 1.092e-07 | 7.1574e-06 | 0.65 | 5.46 | 6.1425 | 4.8125 | 51.7 | 0.013138 | 0.14114 | 1.092e-07 | 7.4379e-06
0.6 | 5.04 | 5.67 | 5.25 | 49.35 | 0.014344 | 0.13483 | 1.0929e-07 | 7.1375e-06 | 0.6 | 5.04 | 5.67 | 5.5 | 51.7 | 0.015027 | 0.14125 | 1.0929e-07 | 7.4217e-06
15% | [8 empty] | 20%
Phi (ɸ) | CO2 | H2O | O2 | N2 | [O2] | [N2] | Alpha | Total Exhaust kmols | Phi (ɸ) | CO2 | H2O | O2 | N2 | [O2] | [N2] | Alpha | Total Exhaust kmols
1 | 9.2 | 10.35 | 0 | 54.05 | 0 | 0.1467 | 1.0856e-07 | 7.9903e-06 | 1 | 9.6 | 10.8 | 0 | 56.4 | 0 | 0.15308 | 1.0856e-07 | 8.3377e-06
0.99 | 8.316 | 9.3555 | 0.14375 | 54.05 | 0.00039022 | 0.14672 | 1.0858e-07 | 7.8033e-06 | 0.99 | 8.316 | 9.3555 | 0.15 | 56.4 | 0.00040718 | 0.1531 | 1.0858e-07 | 8.0591e-06
0.98 | 8.232 | 9.261 | 0.2875 | 54.05 | 0.00078056 | 0.14675 | 1.086e-07 | 7.8008e-06 | 0.98 | 8.232 | 9.261 | 0.3 | 56.4 | 0.0008145 | 0.15313 | 1.086e-07 | 8.0574e-06
0.97 | 8.148 | 9.1665 | 0.43125 | 54.05 | 0.001171 | 0.14677 | 1.0862e-07 | 7.7983e-06 | 0.97 | 8.148 | 9.1665 | 0.45 | 56.4 | 0.001222 | 0.15315 | 1.0862e-07 | 8.0556e-06
0.96 | 8.064 | 9.072 | 0.575 | 54.05 | 0.0015616 | 0.14679 | 1.0864e-07 | 7.7958e-06 | 0.96 | 8.064 | 9.072 | 0.6 | 56.4 | 0.0016295 | 0.15318 | 1.0864e-07 | 8.0538e-06
0.95 | 7.98 | 8.9775 | 0.71875 | 54.05 | 0.0019524 | 0.14682 | 1.0865e-07 | 7.7933e-06 | 0.95 | 7.98 | 8.9775 | 0.75 | 56.4 | 0.0020373 | 0.1532 | 1.0865e-07 | 8.0521e-06
0.9 | 7.56 | 8.505 | 1.4375 | 54.05 | 0.003908 | 0.14694 | 1.0874e-07 | 7.7809e-06 | 0.9 | 7.56 | 8.505 | 1.5 | 56.4 | 0.0040779 | 0.15333 | 1.0874e-07 | 8.0433e-06
0.85 | 7.14 | 8.0325 | 2.1562 | 54.05 | 0.0058668 | 0.14706 | 1.0883e-07 | 7.7684e-06 | 0.85 | 7.14 | 8.0325 | 2.25 | 56.4 | 0.0061219 | 0.15346 | 1.0883e-07 | 8.0344e-06
0.8 | 6.72 | 7.56 | 2.875 | 54.05 | 0.0078289 | 0.14718 | 1.0892e-07 | 7.756e-06 | 0.8 | 6.72 | 7.56 | 3 | 56.4 | 0.0081693 | 0.15358 | 1.0892e-07 | 8.0255e-06
0.75 | 6.3 | 7.0875 | 3.5937 | 54.05 | 0.0097943 | 0.14731 | 1.0901e-07 | 7.7435e-06 | 0.75 | 6.3 | 7.0875 | 3.75 | 56.4 | 0.01022 | 0.15371 | 1.0901e-07 | 8.0167e-06
0.7 | 5.88 | 6.615 | 4.3125 | 54.05 | 0.011763 | 0.14743 | 1.0911e-07 | 7.7309e-06 | 0.7 | 5.88 | 6.615 | 4.5 | 56.4 | 0.012274 | 0.15384 | 1.0911e-07 | 8.0078e-06
0.65 | 5.46 | 6.1425 | 5.0312 | 54.05 | 0.013735 | 0.14755 | 1.092e-07 | 7.7184e-06 | 0.65 | 5.46 | 6.1425 | 5.25 | 56.4 | 0.014332 | 0.15397 | 1.092e-07 | 7.9989e-06
0.6 | 5.04 | 5.67 | 5.75 | 54.05 | 0.01571 | 0.14767 | 1.0929e-07 | 7.7058e-06 | 0.6 | 5.04 | 5.67 | 6 | 56.4 | 0.016393 | 0.15409 | 1.0929e-07 | 7.99e-06
25% | [8 empty] | 30%
Phi (ɸ) | CO2 | H2O | O2 | N2 | [O2] | [N2] | Alpha | Total Exhaust kmols | Phi (ɸ) | CO2 | H2O | O2 | N2 | [O2] | [N2] | Alpha | Total Exhaust kmols
1 | 10 | 11.25 | 0 | 58.75 | 0 | 0.15945 | 1.0856e-07 | 8.6851e-06 | 1 | 10.4 | 11.7 | 0 | 61.1 | 0 | 0.16583 | 1.0856e-07 | 9.0325e-06
0.99 | 8.316 | 9.3555 | 0.15625 | 58.75 | 0.00042415 | 0.15948 | 1.0858e-07 | 8.315e-06 | 0.99 | 8.316 | 9.3555 | 0.1625 | 61.1 | 0.00044112 | 0.16586 | 1.0858e-07 | 8.5708e-06
0.98 | 8.232 | 9.261 | 0.3125 | 58.75 | 0.00084844 | 0.15951 | 1.086e-07 | 8.3139e-06 | 0.98 | 8.232 | 9.261 | 0.325 | 61.1 | 0.00088238 | 0.16589 | 1.086e-07 | 8.5705e-06
0.97 | 8.148 | 9.1665 | 0.46875 | 58.75 | 0.0012729 | 0.15953 | 1.0862e-07 | 8.3129e-06 | 0.97 | 8.148 | 9.1665 | 0.4875 | 61.1 | 0.0013238 | 0.16591 | 1.0862e-07 | 8.5702e-06
0.96 | 8.064 | 9.072 | 0.625 | 58.75 | 0.0016974 | 0.15956 | 1.0864e-07 | 8.3119e-06 | 0.96 | 8.064 | 9.072 | 0.65 | 61.1 | 0.0017653 | 0.16594 | 1.0864e-07 | 8.5699e-06
0.95 | 7.98 | 8.9775 | 0.78125 | 58.75 | 0.0021221 | 0.15959 | 1.0865e-07 | 8.3108e-06 | 0.95 | 7.98 | 8.9775 | 0.8125 | 61.1 | 0.002207 | 0.16597 | 1.0865e-07 | 8.5695e-06
0.9 | 7.56 | 8.505 | 1.5625 | 58.75 | 0.0042478 | 0.15972 | 1.0874e-07 | 8.3056e-06 | 0.9 | 7.56 | 8.505 | 1.625 | 61.1 | 0.0044177 | 0.16611 | 1.0874e-07 | 8.5679e-06
0.85 | 7.14 | 8.0325 | 2.3438 | 58.75 | 0.006377 | 0.15985 | 1.0883e-07 | 8.3004e-06 | 0.85 | 7.14 | 8.0325 | 2.4375 | 61.1 | 0.0066321 | 0.16624 | 1.0883e-07 | 8.5663e-06
0.8 | 6.72 | 7.56 | 3.125 | 58.75 | 0.0085097 | 0.15998 | 1.0892e-07 | 8.2951e-06 | 0.8 | 6.72 | 7.56 | 3.25 | 61.1 | 0.0088501 | 0.16638 | 1.0892e-07 | 8.5647e-06
0.75 | 6.3 | 7.0875 | 3.9062 | 58.75 | 0.010646 | 0.16012 | 1.0901e-07 | 8.2899e-06 | 0.75 | 6.3 | 7.0875 | 4.0625 | 61.1 | 0.011072 | 0.16652 | 1.0901e-07 | 8.5631e-06
0.7 | 5.88 | 6.615 | 4.6875 | 58.75 | 0.012786 | 0.16025 | 1.0911e-07 | 8.2846e-06 | 0.7 | 5.88 | 6.615 | 4.875 | 61.1 | 0.013297 | 0.16666 | 1.0911e-07 | 8.5615e-06
0.65 | 5.46 | 6.1425 | 5.4688 | 58.75 | 0.014929 | 0.16038 | 1.092e-07 | 8.2794e-06 | 0.65 | 5.46 | 6.1425 | 5.6875 | 61.1 | 0.015526 | 0.1668 | 1.092e-07 | 8.5599e-06
0.6 | 5.04 | 5.67 | 6.25 | 58.75 | 0.017076 | 0.16052 | 1.0929e-07 | 8.2741e-06 | 0.6 | 5.04 | 5.67 | 6.5 | 61.1 | 0.017759 | 0.16694 | 1.0929e-07 | 8.5583e-06
35% | [8 empty] | 40%
Phi (ɸ) | CO2 | H2O | O2 | N2 | [O2] | [N2] | Alpha | Total Exhaust kmols | Phi (ɸ) | CO2 | H2O | O2 | N2 | [O2] | [N2] | Alpha | Total Exhaust kmols
1 | 10.8 | 12.15 | 0 | 63.45 | 0 | 0.17221 | 1.0856e-07 | 9.38e-06 | 1 | 11.2 | 12.6 | 0 | 65.8 | 0 | 0.17859 | 1.0856e-07 | 9.7274e-06
0.99 | 8.316 | 9.3555 | 0.16875 | 63.45 | 0.00045808 | 0.17224 | 1.0858e-07 | 8.8267e-06 | 0.99 | 8.316 | 9.3555 | 0.175 | 65.8 | 0.00047505 | 0.17862 | 1.0858e-07 | 9.0825e-06
0.98 | 8.232 | 9.261 | 0.3375 | 63.45 | 0.00091631 | 0.17227 | 1.086e-07 | 8.8271e-06 | 0.98 | 8.232 | 9.261 | 0.35 | 65.8 | 0.00095025 | 0.17865 | 1.086e-07 | 9.0836e-06
0.97 | 8.148 | 9.1665 | 0.50625 | 63.45 | 0.0013747 | 0.1723 | 1.0862e-07 | 8.8275e-06 | 0.97 | 8.148 | 9.1665 | 0.525 | 65.8 | 0.0014256 | 0.17868 | 1.0862e-07 | 9.0848e-06
0.96 | 8.064 | 9.072 | 0.675 | 63.45 | 0.0018332 | 0.17232 | 1.0864e-07 | 8.8279e-06 | 0.96 | 8.064 | 9.072 | 0.7 | 65.8 | 0.0019011 | 0.17871 | 1.0864e-07 | 9.0859e-06
0.95 | 7.98 | 8.9775 | 0.84375 | 63.45 | 0.0022919 | 0.17235 | 1.0865e-07 | 8.8283e-06 | 0.95 | 7.98 | 8.9775 | 0.875 | 65.8 | 0.0023768 | 0.17874 | 1.0865e-07 | 9.087e-06
0.9 | 7.56 | 8.505 | 1.6875 | 63.45 | 0.0045876 | 0.1725 | 1.0874e-07 | 8.8303e-06 | 0.9 | 7.56 | 8.505 | 1.75 | 65.8 | 0.0047576 | 0.17888 | 1.0874e-07 | 9.0926e-06
0.85 | 7.14 | 8.0325 | 2.5313 | 63.45 | 0.0068872 | 0.17264 | 1.0883e-07 | 8.8323e-06 | 0.85 | 7.14 | 8.0325 | 2.625 | 65.8 | 0.0071422 | 0.17903 | 1.0883e-07 | 9.0983e-06
0.8 | 6.72 | 7.56 | 3.375 | 63.45 | 0.0091905 | 0.17278 | 1.0892e-07 | 8.8343e-06 | 0.8 | 6.72 | 7.56 | 3.5 | 65.8 | 0.0095309 | 0.17918 | 1.0892e-07 | 9.1039e-06
0.75 | 6.3 | 7.0875 | 4.2188 | 63.45 | 0.011498 | 0.17292 | 1.0901e-07 | 8.8363e-06 | 0.75 | 6.3 | 7.0875 | 4.375 | 65.8 | 0.011923 | 0.17933 | 1.0901e-07 | 9.1095e-06
0.7 | 5.88 | 6.615 | 5.0625 | 63.45 | 0.013809 | 0.17307 | 1.0911e-07 | 8.8383e-06 | 0.7 | 5.88 | 6.615 | 5.25 | 65.8 | 0.01432 | 0.17948 | 1.0911e-07 | 9.1152e-06
0.65 | 5.46 | 6.1425 | 5.9062 | 63.45 | 0.016123 | 0.17321 | 1.092e-07 | 8.8404e-06 | 0.65 | 5.46 | 6.1425 | 6.125 | 65.8 | 0.016721 | 0.17963 | 1.092e-07 | 9.1209e-06
0.6 | 5.04 | 5.67 | 6.75 | 63.45 | 0.018442 | 0.17336 | 1.0929e-07 | 8.8424e-06 | 0.6 | 5.04 | 5.67 | 7 | 65.8 | 0.019125 | 0.17978 | 1.0929e-07 | 9.1265e-06
45% | [8 empty] | 50%
Phi (ɸ) | CO2 | H2O | O2 | N2 | [O2] | [N2] | Alpha | Total Exhaust kmols | Phi (ɸ) | CO2 | H2O | O2 | N2 | [O2] | [N2] | Alpha | Total Exhaust kmols
1 | 11.6 | 13.05 | 0 | 68.15 | 0 | 0.18497 | 1.0856e-07 | 1.0075e-05 | 1 | 12 | 13.5 | 0 | 70.5 | 0 | 0.19134 | 1.0856e-07 | 1.0422e-05
0.99 | 8.316 | 9.3555 | 0.18125 | 68.15 | 0.00049201 | 0.185 | 1.0858e-07 | 9.3384e-06 | 0.99 | 8.316 | 9.3555 | 0.1875 | 70.5 | 0.00050898 | 0.19138 | 1.0858e-07 | 9.5942e-06
0.98 | 8.232 | 9.261 | 0.3625 | 68.15 | 0.00098419 | 0.18503 | 1.086e-07 | 9.3402e-06 | 0.98 | 8.232 | 9.261 | 0.375 | 70.5 | 0.0010181 | 0.19141 | 1.086e-07 | 9.5968e-06
0.97 | 8.148 | 9.1665 | 0.54375 | 68.15 | 0.0014765 | 0.18506 | 1.0862e-07 | 9.3421e-06 | 0.97 | 8.148 | 9.1665 | 0.5625 | 70.5 | 0.0015274 | 0.19144 | 1.0862e-07 | 9.5993e-06
0.96 | 8.064 | 9.072 | 0.725 | 68.15 | 0.001969 | 0.18509 | 1.0864e-07 | 9.3439e-06 | 0.96 | 8.064 | 9.072 | 0.75 | 70.5 | 0.0020369 | 0.19147 | 1.0864e-07 | 9.6019e-06
0.95 | 7.98 | 8.9775 | 0.90625 | 68.15 | 0.0024617 | 0.18512 | 1.0865e-07 | 9.3457e-06 | 0.95 | 7.98 | 8.9775 | 0.9375 | 70.5 | 0.0025466 | 0.1915 | 1.0865e-07 | 9.6045e-06
0.9 | 7.56 | 8.505 | 1.8125 | 68.15 | 0.0049275 | 0.18527 | 1.0874e-07 | 9.355e-06 | 0.9 | 7.56 | 8.505 | 1.875 | 70.5 | 0.0050974 | 0.19166 | 1.0874e-07 | 9.6173e-06
0.85 | 7.14 | 8.0325 | 2.7188 | 68.15 | 0.0073973 | 0.18543 | 1.0883e-07 | 9.3642e-06 | 0.85 | 7.14 | 8.0325 | 2.8125 | 70.5 | 0.0076524 | 0.19182 | 1.0883e-07 | 9.6302e-06
0.8 | 6.72 | 7.56 | 3.625 | 68.15 | 0.0098713 | 0.18558 | 1.0892e-07 | 9.3735e-06 | 0.8 | 6.72 | 7.56 | 3.75 | 70.5 | 0.010212 | 0.19198 | 1.0892e-07 | 9.6431e-06
0.75 | 6.3 | 7.0875 | 4.5312 | 68.15 | 0.012349 | 0.18573 | 1.0901e-07 | 9.3828e-06 | 0.75 | 6.3 | 7.0875 | 4.6875 | 70.5 | 0.012775 | 0.19214 | 1.0901e-07 | 9.656e-06
0.7 | 5.88 | 6.615 | 5.4375 | 68.15 | 0.014832 | 0.18589 | 1.0911e-07 | 9.3921e-06 | 0.7 | 5.88 | 6.615 | 5.625 | 70.5 | 0.015343 | 0.1923 | 1.0911e-07 | 9.6689e-06
0.65 | 5.46 | 6.1425 | 6.3438 | 68.15 | 0.017318 | 0.18604 | 1.092e-07 | 9.4014e-06 | 0.65 | 5.46 | 6.1425 | 6.5625 | 70.5 | 0.017915 | 0.19246 | 1.092e-07 | 9.6819e-06
0.6 | 5.04 | 5.67 | 7.25 | 68.15 | 0.019808 | 0.1862 | 1.0929e-07 | 9.4107e-06 | 0.6 | 5.04 | 5.67 | 7.5 | 70.5 | 0.020491 | 0.19262 | 1.0929e-07 | 9.6948e-06

## Nox Graphs
PPM with 40% volumetric efficiency @ EGR% Goal Seek
Phi (ɸ) | 0% | 5% | 10% | 15% | 20%
1 | 0 | 0 | 0 | 0 | 0
0.99 | 19993.7405 | 8096.9461 | 3363.5095 | 1414.4929 | 602.1278
0.98 | 24046.5143 | 9702.2223 | 4017.9175 | 1684.0562 | 714.5391
0.97 | 24986.0969 | 10046.2889 | 4144.5274 | 1731.2132 | 732.109
0.96 | 24389.9279 | 9775.7102 | 4018.5717 | 1672.7822 | 705.0081
0.95 | 22992.8785 | 9182.6612 | 3761.1068 | 1560.0814 | 655.2467
0.9 | 13220.2202 | 5179.5691 | 2081.0996 | 847.2371 | 349.4301
0.85 | 6028.2484 | 2312.3084 | 909.6406 | 362.815 | 146.6875
0.8 | 2338.3243 | 876.216 | 336.7913 | 131.3445 | 51.9566
0.75 | 778.1746 | 284.1776 | 106.478 | 40.5114 | 15.6454
0.7 | 219.8337 | 78.025 | 28.4236 | 10.5234 | 3.9579
0.65 | 51.5722 | 17.7346 | 6.2621 | 2.2494 | 0.82154
0.6 | 7.952 | 3.2285 | 1.101 | 0.38239 | 0.13516
PPM with 40% volumetric efficiency @ EGR% Simulation
Phi (ɸ) | 0% | 5% | 10% | 15% | 20%
1 | 0 | 0 | 0 | 0 | 0
0.99 | 19989.0059 | 8080.9923 | 3311.9264 | 1374.8213 | 578.4065
0.98 | 24044.7062 | 9669.4068 | 3942.3576 | 1628.993 | 682.0985
0.97 | 24972.1344 | 9993.3148 | 4052.633 | 1666.7136 | 694.2607
0.96 | 24383.4678 | 9704.7127 | 3916.5887 | 1602.055 | 664.2135
0.95 | 22990.207 | 9098.8848 | 3652.8974 | 1486.5013 | 613.383
0.9 | 13216.1737 | 5084.2591 | 1984.5757 | 786.3947 | 315.9991
0.85 | 6027.0929 | 2246.3156 | 850.8219 | 327.2369 | 127.781
0.8 | 2337.9122 | 842.0041 | 308.3797 | 114.8332 | 43.4564
0.75 | 778.1209 | 269.7912 | 95.2558 | 34.2358 | 12.5185
0.7 | 219.8293 | 73.0939 | 24.7878 | 8.5679 | 3.0165
0.65 | 51.5677 | 16.3722 | 5.3096 | 1.7576 | 0.5934
0.6 | 9.7253 | 2.9326 | 0.90494 | 0.28547 | 0.091991

## CO2
Ideal Gas Enthalpy of Carbon Dioxide (CO2)
Enthalphy of Formation = |  | -393.522 | (kJ/kmol)
Molecular Weight: 44.01 (kg/mol)
Temp. [K] | Enthalpy [kJ/kmol] | Enthalpy [MJ/kmol] | Poly 2nd | Poly 6th
298 | 0 | 0 | -1.631 | -0.018052
300 | 67 | 0.067 | -1.5346 | 0.057065
310 | 443 | 0.443 | -1.0522 | 0.43503
320 | 822 | 0.822 | -0.56914 | 0.81689
330 | 1206 | 1.206 | -0.085335 | 1.2026
340 | 1595 | 1.595 | 0.39918 | 1.5921
350 | 1987 | 1.987 | 0.88441 | 1.9854
360 | 2384 | 2.384 | 1.3704 | 2.3823
370 | 2784 | 2.784 | 1.857 | 2.7829
380 | 3188 | 3.188 | 2.3444 | 3.1871
390 | 3596 | 3.596 | 2.8325 | 3.5948
400 | 4008 | 4.008 | 3.3213 | 4.006
410 | 4423 | 4.423 | 3.8108 | 4.4206
420 | 4842 | 4.842 | 4.301 | 4.8386
430 | 4964 | 4.964 | 4.792 | 5.2599
440 | 5690 | 5.69 | 5.2836 | 5.6844
450 | 6119 | 6.119 | 5.776 | 6.1122
460 | 6552 | 6.552 | 6.2691 | 6.5432
470 | 6987 | 6.987 | 6.7629 | 6.9773
480 | 7427 | 7.427 | 7.2574 | 7.4145
490 | 7868 | 7.868 | 7.7526 | 7.8548
500 | 8314 | 8.314 | 8.2486 | 8.298
510 | 8762 | 8.762 | 8.7452 | 8.7441
520 | 9212 | 9.212 | 9.2426 | 9.1932
530 | 9665 | 9.665 | 9.7407 | 9.6451
540 | 10121 | 10.121 | 10.2395 | 10.0998
550 | 10581 | 10.581 | 10.739 | 10.5573
560 | 11043 | 11.043 | 11.2393 | 11.0175
570 | 11506 | 11.506 | 11.7402 | 11.4804
580 | 11973 | 11.973 | 12.2419 | 11.9459
590 | 12443 | 12.443 | 12.7442 | 12.414
600 | 12916 | 12.916 | 13.2473 | 12.8846
610 | 13390 | 13.39 | 13.7511 | 13.3578
620 | 13867 | 13.867 | 14.2556 | 13.8334
630 | 14345 | 14.345 | 14.7609 | 14.3115
640 | 14826 | 14.826 | 15.2668 | 14.792
650 | 15310 | 15.31 | 15.7735 | 15.2748
660 | 15796 | 15.796 | 16.2809 | 15.7599
670 | 16284 | 16.284 | 16.789 | 16.2473
680 | 16774 | 16.774 | 17.2978 | 16.7369
690 | 17267 | 17.267 | 17.8073 | 17.2288
700 | 17761 | 17.761 | 18.3175 | 17.7228
710 | 18258 | 18.258 | 18.8285 | 18.2189
720 | 18757 | 18.757 | 19.3401 | 18.7172
730 | 19258 | 19.258 | 19.8525 | 19.2175
740 | 19760 | 19.76 | 20.3656 | 19.7198
750 | 20265 | 20.265 | 20.8794 | 20.2241
760 | 19771 | 19.771 | 21.3939 | 20.7304
770 | 21280 | 21.28 | 21.9091 | 21.2386
780 | 21790 | 21.79 | 22.4251 | 21.7487
790 | 21801 | 21.801 | 22.9418 | 22.2606
800 | 22815 | 22.815 | 23.4591 | 22.7744
810 | 23330 | 23.33 | 23.9772 | 23.29
820 | 23848 | 23.848 | 24.496 | 23.8073
830 | 24366 | 24.366 | 25.0156 | 24.3264
840 | 24887 | 24.887 | 25.5358 | 24.8472
850 | 25409 | 25.409 | 26.0567 | 25.3697
860 | 25932 | 25.932 | 26.5784 | 25.8938
870 | 26457 | 26.457 | 27.1008 | 26.4196
880 | 26983 | 26.983 | 27.6239 | 26.9469
890 | 27512 | 27.512 | 28.1477 | 27.4758
900 | 28041 | 28.041 | 28.6722 | 28.0062
910 | 28571 | 28.571 | 29.1974 | 28.5382
920 | 29103 | 29.103 | 29.7234 | 29.0716
930 | 29636 | 29.636 | 30.25 | 29.6065
940 | 30171 | 30.171 | 30.7774 | 30.1429
950 | 30706 | 30.706 | 31.3055 | 30.6806
960 | 31243 | 31.243 | 31.8343 | 31.2198
970 | 31781 | 31.781 | 32.3638 | 31.7603
980 | 32321 | 32.321 | 32.8941 | 32.3021
990 | 32862 | 32.862 | 33.425 | 32.8453
1000 | 33432 | 33.432 | 33.9567 | 33.3897
1020 | 34495 | 34.495 | 35.0222 | 34.4824
1040 | 35589 | 35.589 | 36.0905 | 35.58
1060 | 36687 | 36.687 | 37.1617 | 36.6823
1080 | 37789 | 37.789 | 38.2357 | 37.7893
1100 | 38894 | 38.894 | 39.3126 | 38.9007
1120 | 40005 | 40.005 | 40.3924 | 40.0163
1140 | 41120 | 41.12 | 41.475 | 41.1361
1160 | 42238 | 42.238 | 42.5605 | 42.2599
1180 | 43060 | 43.06 | 43.6488 | 43.3876
1200 | 44484 | 44.484 | 44.74 | 44.5191
1220 | 45613 | 45.613 | 45.8341 | 45.6542
1240 | 46744 | 46.744 | 46.931 | 46.7929
1260 | 47880 | 47.88 | 48.0307 | 47.935
1280 | 49017 | 49.017 | 49.1333 | 49.0805
1300 | 50158 | 50.158 | 50.2388 | 50.2292
1320 | 51302 | 51.302 | 51.3472 | 51.381
1340 | 52449 | 52.449 | 52.4584 | 52.536
1360 | 53599 | 53.599 | 53.5724 | 53.694
1380 | 54752 | 54.752 | 54.6893 | 54.8549
1400 | 55907 | 55.907 | 55.8091 | 56.0187
1420 | 57063 | 57.063 | 56.9317 | 57.1853
1440 | 58222 | 58.222 | 58.0572 | 58.3547
1460 | 59384 | 59.384 | 59.1855 | 59.5268
1480 | 57547 |  | 60.3167 | 60.7016
1500 | 61714 | 61.714 | 61.4508 | 61.879
1520 | 62882 | 62.882 | 62.5877 | 63.0591
1540 | 64053 | 64.053 | 63.7275 | 64.2417
1560 | 65226 | 65.226 | 64.8701 | 65.427
1580 | 67403 | 67.403 | 66.0156 | 66.6147
1600 | 67580 | 67.58 | 67.1639 | 67.805
1620 | 68759 | 68.759 | 68.3151 | 68.9979
1640 | 69939 | 69.939 | 69.4692 | 70.1933
1660 | 71122 | 71.122 | 70.6261 | 71.3912
1680 | 72306 | 72.306 | 71.7858 | 72.5916
1700 | 73492 | 73.492 | 72.9485 | 73.7946
1720 | 74679 | 74.679 | 74.114 | 75.0002
1740 | 75867 | 75.867 | 75.2823 | 76.2084
1760 | 77056 | 77.056 | 76.4535 | 77.4192
1780 | 78248 | 78.248 | 77.6276 | 78.6326
1800 | 79442 | 79.442 | 78.8045 | 79.8487
1820 | 80636 | 80.636 | 79.9843 | 81.0675
1840 | 81832 | 81.832 | 81.1669 | 82.2891
1860 | 83030 | 83.03 | 82.3524 | 83.5135
1880 | 84229 | 84.229 | 83.5407 | 84.7407
1900 | 85429 | 85.429 | 84.7319 | 85.9709
1920 | 86631 | 86.631 | 85.926 | 87.204
1940 | 87833 | 87.833 | 87.1229 | 88.4401
1960 | 89037 | 89.037 | 88.3227 | 89.6793
1980 | 90242 | 90.242 | 89.5253 | 90.9216
2000 | 91440 | 91.44 | 90.7308 | 92.1672
2050 | 94471 | 94.471 | 93.757 | 95.2957
2100 | 97500 | 97.5 | 96.8011 | 98.4462
2150 | 100534 | 100.534 | 99.8631 | 101.6198
2200 | 103575 | 103.575 | 102.9429 | 104.8182
2250 | 106620 | 106.62 | 106.0406 | 108.043
2300 | 109671 | 109.671 | 109.1561 | 111.2958
2350 | 112727 | 112.727 | 112.2895 | 114.5785
2400 | 115788 | 115.788 | 115.4407 | 117.893
2450 | 118855 | 118.855 | 118.6098 | 121.2412
2500 | 121926 | 121.926 | 121.7968 | 124.6252
2550 | 125004 | 125.004 | 125.0016 | 128.0471
2600 | 128085 | 128.085 | 128.2243 | 131.5092
2650 | 131169 | 131.169 | 131.4649 | 135.0136
2700 | 134256 | 134.256 | 134.7233 | 138.5627
2750 | 137349 | 137.349 | 137.9995 | 142.1588
2800 | 140444 | 140.444 | 141.2937 | 145.8044
2850 | 143544 | 143.544 | 144.6057 | 149.5017
2900 | 146645 | 146.645 | 147.9355 | 153.2533
3000 | 152862 | 152.862 | 154.6488 | 160.9291

## CO (hidden)
Ideal Gas Enthalpy of Carbon Monoxide (CO)
Enthalphy of Formation = -110,527 (kJ/kmol)
Molecular Weight: 28.01 (kg/mol)
Temp. [K] | Enthalpy [kJ/kmol] | Enthalpy [MJ/kmol] | Poly 2nd
298 | 0 | 0 | -0.39838
300 | 54 | 0.054 | -0.33709
310 | 345 | 0.345 | -0.030431
320 | 637 | 0.637 | 0.27655
330 | 928 | 0.928 | 0.58385
340 | 1220 | 1.22 | 0.89148
350 | 1512 | 1.512 | 1.1994
360 | 1804 | 1.804 | 1.5077
370 | 2096 | 2.096 | 1.8163
380 | 2389 | 2.389 | 2.1252
390 | 2682 | 2.682 | 2.4345
400 | 2975 | 2.975 | 2.7441
410 | 3269 | 3.269 | 3.054
420 | 3563 | 3.563 | 3.3642
430 | 3857 | 3.857 | 3.6748
440 | 4152 | 4.152 | 3.9856
450 | 4447 | 4.447 | 4.2968
460 | 4743 | 4.743 | 4.6084
470 | 5039 | 5.039 | 4.9202
480 | 5336 | 5.336 | 5.2324
490 | 5633 | 5.633 | 5.5449
500 | 5931 | 5.931 | 5.8577
510 | 6229 | 6.229 | 6.1709
520 | 6528 | 6.528 | 6.4843
530 | 6828 | 6.828 | 6.7981
540 | 7128 | 7.128 | 7.1122
550 | 7428 | 7.428 | 7.4267
560 | 7730 | 7.73 | 7.7415
570 | 8032 | 8.032 | 8.0566
580 | 8334 | 8.334 | 8.372
590 | 8638 | 8.638 | 8.6877
600 | 8942 | 8.942 | 9.0038
610 | 9246 | 9.246 | 9.3202
620 | 9552 | 9.552 | 9.6369
630 | 9858 | 9.858 | 9.9539
640 | 10164 | 10.164 | 10.2713
650 | 10472 | 10.472 | 10.589
660 | 10780 | 10.78 | 10.907
670 | 11089 | 11.089 | 11.2254
680 | 11399 | 11.399 | 11.544
690 | 11709 | 11.709 | 11.863
700 | 12021 | 12.021 | 12.1823
710 | 12333 | 12.333 | 12.502
720 | 12646 | 12.646 | 12.8219
730 | 12959 | 12.959 | 13.1422
740 | 13274 | 13.274 | 13.4628
750 | 13589 | 13.589 | 13.7838
760 | 13904 | 13.904 | 14.105
770 | 14221 | 14.221 | 14.4266
780 | 14539 | 14.539 | 14.7485
790 | 14857 | 14.857 | 15.0708
800 | 15175 | 15.175 | 15.3933
810 | 15495 | 15.495 | 15.7162
820 | 15814 | 15.814 | 16.0394
830 | 16134 | 16.134 | 16.363
840 | 16455 | 16.455 | 16.6868
850 | 16777 | 16.777 | 17.011
860 | 17099 | 17.099 | 17.3355
870 | 17422 | 17.422 | 17.6603
880 | 17746 | 17.746 | 17.9855
890 | 18071 | 18.071 | 18.311
900 | 18397 | 18.397 | 18.6368
910 | 18723 | 18.723 | 18.9629
920 | 19050 | 19.05 | 19.2894
930 | 19377 | 19.377 | 19.6162
940 | 19706 | 19.706 | 19.9433
950 | 20034 | 20.034 | 20.2707
960 | 20364 | 20.364 | 20.5984
970 | 20693 | 20.693 | 20.9265
980 | 21024 | 21.024 | 21.2549
990 | 21355 | 21.355 | 21.5836
1000 | 21686 | 21.686 | 21.9127
1020 | 22351 | 22.351 | 22.5718
1040 | 23019 | 23.019 | 23.2322
1060 | 23688 | 23.688 | 23.8938
1080 | 24360 | 24.36 | 24.5568
1100 | 25033 | 25.033 | 25.2211
1120 | 25708 | 25.708 | 25.8866
1140 | 26385 | 26.385 | 26.5535
1160 | 27064 | 27.064 | 27.2217
1180 | 27737 | 27.737 | 27.8911
1200 | 28426 | 28.426 | 28.5619
1220 | 29111 | 29.111 | 29.234
1240 | 29797 | 29.797 | 29.9073
1260 | 30485 | 30.485 | 30.582
1280 | 31175 | 31.175 | 31.2579
1300 | 31865 | 31.865 | 31.9352
1320 | 32557 | 32.557 | 32.6137
1340 | 33250 | 33.25 | 33.2936
1360 | 33944 | 33.944 | 33.9747
1380 | 34640 | 34.64 | 34.6572
1400 | 35358 | 35.358 | 35.3409
1420 | 36038 | 36.038 | 36.026
1440 | 36739 | 36.739 | 36.7123
1460 | 37441 | 37.441 | 37.4
1480 | 38144 | 38.144 | 38.0889
1500 | 38848 | 38.848 | 38.7791
1520 | 39553 | 39.553 | 39.4707
1540 | 40259 | 40.259 | 40.1635
1560 | 40966 | 40.966 | 40.8576
1580 | 41675 | 41.675 | 41.5531
1600 | 42384 | 42.384 | 42.2498
1620 | 43094 | 43.094 | 42.9478
1640 | 43803 | 43.803 | 43.6472
1660 | 44515 | 44.515 | 44.3478
1680 | 45226 | 45.226 | 45.0497
1700 | 45940 | 45.94 | 45.7529
1720 | 46654 | 46.654 | 46.4574
1740 | 47370 | 47.37 | 47.1633
1760 | 48087 | 48.087 | 47.8704
1780 | 48804 | 48.804 | 48.5788
1800 | 49522 | 49.522 | 49.2885
1820 | 50241 | 50.241 | 49.9995
1840 | 50960 | 50.96 | 50.7118
1860 | 51682 | 51.682 | 51.4254
1880 | 52403 | 52.403 | 52.1403
1900 | 53125 | 53.125 | 52.8565
1920 | 53847 | 53.847 | 53.574
1940 | 54569 | 54.569 | 54.2928
1960 | 55292 | 55.292 | 55.0129
1980 | 56015 | 56.015 | 55.7343
2000 | 56739 | 56.739 | 56.457
2050 | 58555 | 58.555 | 58.2695
2100 | 60375 | 60.375 | 60.09
2150 | 62195 | 62.195 | 61.9186
2200 | 64019 | 64.019 | 63.7554
2250 | 65847 | 65.847 | 65.6003
2300 | 67676 | 67.676 | 67.4533
2350 | 69509 | 69.509 | 69.3144
2400 | 71346 | 71.346 | 71.1836
2450 | 73183 | 73.183 | 73.0609
2500 | 75023 | 75.023 | 74.9464
2550 | 76868 | 76.868 | 76.84
2600 | 78714 | 78.714 | 78.7416
2650 | 80561 | 80.561 | 80.6514
2700 | 82408 | 82.408 | 82.5693
2750 | 84261 | 84.261 | 84.4954
2800 | 86115 | 86.115 | 86.4295
2850 | 87970 | 87.97 | 88.3717
2900 | 89826 | 89.826 | 90.3221
3000 | 93541 | 93.541 | 94.2472

## H2O
Ideal Gas Enthalpy of Water Vapour (H2O)
Enthalphy of Formation = |  | -241.826 | (kJ/kmol)
Molecular Weight: 18.015 (kg/mol)
Temp. [K] | Enthalpy [kJ/kmol] | Enthalpy [MJ/kmol] | Poly 2nd | Poly 6th
298 | 0 | 0 | -0.40005 | -0.0051851
300 | 62 | 0.062 | -0.33058 | 0.061933
310 | 398 | 0.398 | 0.017374 | 0.39788
320 | 735 | 0.735 | 0.36626 | 0.73445
330 | 1072 | 1.072 | 0.71608 | 1.0717
340 | 1410 | 1.41 | 1.0668 | 1.4096
350 | 1748 | 1.748 | 1.4185 | 1.7481
360 | 2088 | 2.088 | 1.7712 | 2.0874
370 | 2427 | 2.427 | 2.1247 | 2.4275
380 | 2768 | 2.768 | 2.4792 | 2.7683
390 | 3110 | 3.11 | 2.8346 | 3.1099
400 | 3452 | 3.452 | 3.191 | 3.4523
410 | 3795 | 3.795 | 3.5483 | 3.7955
420 | 4139 | 4.139 | 3.9065 | 4.1396
430 | 4484 | 4.484 | 4.2657 | 4.4845
440 | 4830 | 4.83 | 4.6258 | 4.8303
450 | 5176 | 5.176 | 4.9869 | 5.177
460 | 5524 | 5.524 | 5.3488 | 5.5247
470 | 5873 | 5.873 | 5.7117 | 5.8732
480 | 6222 | 6.222 | 6.0756 | 6.2227
490 | 6573 | 6.573 | 6.4404 | 6.5732
500 | 6924 | 6.924 | 6.8061 | 6.9247
510 | 7277 | 7.277 | 7.1727 | 7.2772
520 | 7630 | 7.63 | 7.5403 | 7.6306
530 | 7985 | 7.985 | 7.9089 | 7.9851
540 | 8341 | 8.341 | 8.2783 | 8.3407
550 | 8697 | 8.697 | 8.6487 | 8.6973
560 | 9055 | 9.055 | 9.02 | 9.0549
570 | 9414 | 9.414 | 9.3923 | 9.4136
580 | 9774 | 9.774 | 9.7655 | 9.7734
590 | 10135 | 10.135 | 10.1396 | 10.1343
600 | 10498 | 10.498 | 10.5147 | 10.4963
610 | 10861 | 10.861 | 10.8907 | 10.8594
620 | 11226 | 11.226 | 11.2676 | 11.2237
630 | 11591 | 11.591 | 11.6455 | 11.5891
640 | 11958 | 11.958 | 12.0243 | 11.9556
650 | 12326 | 12.326 | 12.404 | 12.3232
660 | 12696 | 12.696 | 12.7847 | 12.6921
670 | 13066 | 13.066 | 13.1663 | 13.062
680 | 13438 | 13.438 | 13.5489 | 13.4332
690 | 13810 | 13.81 | 13.9324 | 13.8055
700 | 14184 | 14.184 | 14.3168 | 14.179
710 | 14560 | 14.56 | 14.7021 | 14.5537
720 | 14936 | 14.936 | 15.0884 | 14.9295
730 | 15314 | 15.314 | 15.4757 | 15.3066
740 | 15693 | 15.693 | 15.8638 | 15.6849
750 | 16073 | 16.073 | 16.2529 | 16.0643
760 | 16454 | 16.454 | 16.6429 | 16.445
770 | 16837 | 16.837 | 17.0339 | 16.8269
780 | 17221 | 17.221 | 17.4258 | 17.2099
790 | 17606 | 17.606 | 17.8186 | 17.5942
800 | 17992 | 17.992 | 18.2124 | 17.9797
810 | 18380 | 18.38 | 18.6071 | 18.3664
820 | 18768 | 18.768 | 19.0027 | 18.7543
830 | 19158 | 19.158 | 19.3993 | 19.1434
840 | 19550 | 19.55 | 19.7968 | 19.5338
850 | 19942 | 19.942 | 20.1953 | 19.9253
860 | 20336 | 20.336 | 20.5946 | 20.3181
870 | 20731 | 20.731 | 20.995 | 20.712
880 | 21128 | 21.128 | 21.3962 | 21.1072
890 | 21525 | 21.525 | 21.7984 | 21.5035
900 | 21924 | 21.924 | 22.2015 | 21.9011
910 | 22324 | 22.324 | 22.6056 | 22.2999
920 | 22725 | 22.725 | 23.0106 | 22.6998
930 | 23128 | 23.128 | 23.4165 | 23.101
940 | 23532 | 23.532 | 23.8233 | 23.5033
950 | 23937 | 23.937 | 24.2311 | 23.9068
960 | 24343 | 24.343 | 24.6399 | 24.3115
970 | 24749 | 24.749 | 25.0495 | 24.7173
980 | 25157 | 25.157 | 25.4601 | 25.1243
990 | 25568 | 25.568 | 25.8717 | 25.5325
1000 | 25978 | 25.978 | 26.2841 | 25.9418
1020 | 26805 | 26.805 | 27.1119 | 26.7639
1040 | 27638 | 27.638 | 27.9434 | 27.5905
1060 | 28476 | 28.476 | 28.7786 | 28.4216
1080 | 29319 | 29.319 | 29.6176 | 29.2571
1100 | 30167 | 30.167 | 30.4603 | 30.0968
1120 | 31019 | 31.019 | 31.3067 | 30.9409
1140 | 31876 | 31.876 | 32.1569 | 31.789
1160 | 32738 | 32.738 | 33.0108 | 32.6413
1180 | 33605 | 33.605 | 33.8685 | 33.4975
1200 | 34476 | 34.476 | 34.7299 | 34.3576
1220 | 35352 | 35.352 | 35.5951 | 35.2214
1240 | 36233 | 36.233 | 36.464 | 36.0889
1260 | 37118 | 37.118 | 37.3366 | 36.96
1280 | 38008 | 38.008 | 38.213 | 37.8344
1300 | 38903 | 38.903 | 39.0931 | 38.7122
1320 | 39803 | 39.803 | 39.9769 | 39.5931
1340 | 40708 | 40.708 | 40.8645 | 40.477
1360 | 41617 | 41.617 | 41.7558 | 41.3638
1380 | 42530 | 42.53 | 42.6509 | 42.2534
1400 | 43447 | 43.447 | 43.5497 | 43.1455
1420 | 44369 | 44.369 | 44.4523 | 44.0401
1440 | 45294 | 45.294 | 45.3586 | 44.9369
1460 | 46224 | 46.224 | 46.2686 | 45.8358
1480 | 47158 | 47.158 | 47.1824 | 46.7367
1500 | 48095 | 48.095 | 48.0999 | 47.6393
1520 | 49038 | 49.038 | 49.0212 | 48.5434
1540 | 49984 | 49.984 | 49.9461 | 49.4489
1560 | 50934 | 50.934 | 50.8749 | 50.3556
1580 | 51888 | 51.888 | 51.8074 | 51.2633
1600 | 52844 | 52.844 | 52.7436 | 52.1717
1620 | 53805 | 53.805 | 53.6835 | 53.0807
1640 | 54771 | 54.771 | 54.6272 | 53.99
1660 | 55739 | 55.739 | 55.5747 | 54.8995
1680 | 56710 | 56.71 | 56.5258 | 55.8088
1700 | 57685 | 57.685 | 57.4808 | 56.7178
1720 | 58663 | 58.663 | 58.4394 | 57.6262
1740 | 59646 | 59.646 | 59.4018 | 58.5337
1760 | 60631 | 60.631 | 60.368 | 59.4402
1780 | 61619 | 61.619 | 61.3378 | 60.3452
1800 | 62609 | 62.609 | 62.3114 | 61.2487
1820 | 63603 | 63.603 | 63.2888 | 62.1503
1840 | 64602 | 64.602 | 64.2699 | 63.0497
1860 | 65602 | 65.602 | 65.2547 | 63.9466
1880 | 66607 | 66.607 | 66.2433 | 64.8407
1900 | 67613 | 67.613 | 67.2356 | 65.7318
1920 | 68623 | 68.623 | 68.2317 | 66.6195
1940 | 69636 | 69.636 | 69.2315 | 67.5036
1960 | 70651 | 70.651 | 70.2351 | 68.3836
1980 | 71669 | 71.669 | 71.2423 | 69.2592
2000 | 72689 | 72.689 | 72.2534 | 70.1302
2050 | 75252 | 75.252 | 74.7973 | 72.2847
2100 | 77849 | 77.849 | 77.3646 | 74.4021
2150 | 80426 | 80.426 | 79.9552 | 76.4762
2200 | 83036 | 83.036 | 82.5693 | 78.5007
2250 | 85658 | 85.658 | 85.2067 | 80.4688
2300 | 88295 | 88.295 | 87.8675 | 82.3733
2350 | 90942 | 90.942 | 90.5517 | 84.2068
2400 | 93604 | 93.604 | 93.2593 | 85.961
2450 | 96279 | 96.279 | 95.9902 | 87.6276
2500 | 98964 | 98.964 | 98.7445 | 89.1976
2550 | 101661 | 101.661 | 101.5222 | 90.6613
2600 | 104379 | 104.379 | 104.3233 | 92.0089
2650 | 107087 | 107.087 | 107.1477 | 93.2296
2700 | 109813 | 109.813 | 109.9955 | 94.3122
2750 | 112549 | 112.549 | 112.8667 | 95.2448
2800 | 115294 | 115.294 | 115.7613 | 96.015
2850 | 118048 | 118.048 | 118.6793 | 96.6093
2900 | 120813 | 120.813 | 121.6206 | 97.014
3000 | 126360 | 126.36 | 127.5734 | 97.1943

## N2
Ideal Gas Enthalpy of Nitrogen (N2)
Enthalphy of Formation = 0 (kJ/kmol)
Molecular Weight: 28.013 (kg/mol)
Temp. [K] | Enthalpy [kJ/kmol] | Enthalpy [MJ/kmol] | Poly 2nd | Poly 6th
298 | 0 | 0 | -0.3249 | 0.0076338
300 | 54 | 0.054 | -0.26458 | 0.065392
310 | 345 | 0.345 | 0.037282 | 0.3543
320 | 637 | 0.637 | 0.33947 | 0.64341
330 | 928 | 0.928 | 0.642 | 0.93274
340 | 1219 | 1.219 | 0.94487 | 1.2223
350 | 1511 | 1.511 | 1.2481 | 1.5122
360 | 1802 | 1.802 | 1.5516 | 1.8023
370 | 2094 | 2.094 | 1.8555 | 2.0928
380 | 2386 | 2.386 | 2.1597 | 2.3835
390 | 2678 | 2.678 | 2.4642 | 2.6747
400 | 2971 | 2.971 | 2.7691 | 2.9661
410 | 3263 | 3.263 | 3.0743 | 3.258
420 | 3556 | 3.556 | 3.3798 | 3.5502
430 | 3849 | 3.849 | 3.6857 | 3.8429
440 | 4142 | 4.142 | 3.9919 | 4.136
450 | 4436 | 4.436 | 4.2985 | 4.4295
460 | 4730 | 4.73 | 4.6054 | 4.7234
470 | 5024 | 5.024 | 4.9126 | 5.0179
480 | 5319 | 5.319 | 5.2202 | 5.3128
490 | 5616 | 5.616 | 5.5281 | 5.6082
500 | 5912 | 5.912 | 5.8363 | 5.9041
510 | 6207 | 6.207 | 6.1449 | 6.2005
520 | 6503 | 6.503 | 6.4538 | 6.4974
530 | 6800 | 6.8 | 6.763 | 6.7948
540 | 7097 | 7.097 | 7.0726 | 7.0928
550 | 7395 | 7.395 | 7.3825 | 7.3914
560 | 7694 | 7.694 | 7.6927 | 7.6905
570 | 7993 | 7.993 | 8.0033 | 7.9902
580 | 8293 | 8.293 | 8.3142 | 8.2904
590 | 8593 | 8.593 | 8.6254 | 8.5912
600 | missing |  | 8.937 | 8.8926
610 | missing |  | 9.2489 | 9.1946
620 | missing |  | 9.5612 | 9.4973
630 | 9799 | 9.799 | 9.8738 | 9.8005
640 | 10103 | 10.103 | 10.1867 | 10.1043
650 | 10406 | 10.406 | 10.5 | 10.4087
660 | 10711 | 10.711 | 10.8136 | 10.7138
670 | 11016 | 11.016 | 11.1275 | 11.0195
680 | 11322 | 11.322 | 11.4418 | 11.3258
690 | 11628 | 11.628 | 11.7564 | 11.6327
700 | 11935 | 11.935 | 12.0713 | 11.9403
710 | 12243 | 12.243 | 12.3866 | 12.2485
720 | 12551 | 12.551 | 12.7022 | 12.5574
730 | 12860 | 12.86 | 13.0181 | 12.8669
740 | 13170 | 13.17 | 13.3344 | 13.177
750 | 13480 | 13.48 | 13.651 | 13.4878
760 | 13791 | 13.791 | 13.968 | 13.7992
770 | 14103 | 14.103 | 14.2853 | 14.1113
780 | 14416 | 14.416 | 14.6029 | 14.424
790 | 14729 | 14.729 | 14.9208 | 14.7374
800 | 15045 | 15.045 | 15.2391 | 15.0514
810 | 15358 | 15.358 | 15.5577 | 15.3661
820 | 15673 | 15.673 | 15.8767 | 15.6814
830 | 15989 | 15.989 | 16.196 | 15.9974
840 | 16305 | 16.305 | 16.5156 | 16.314
850 | 16623 | 16.623 | 16.8356 | 16.6313
860 | 16941 | 16.941 | 17.1559 | 16.9492
870 | 17259 | 17.259 | 17.4765 | 17.2677
880 | 17579 | 17.579 | 17.7975 | 17.5869
890 | 17899 | 17.899 | 18.1188 | 17.9067
900 | 18221 | 18.221 | 18.4405 | 18.2272
910 | 18541 | 18.541 | 18.7625 | 18.5483
920 | 18863 | 18.863 | 19.0848 | 18.87
930 | 19185 | 19.185 | 19.4074 | 19.1924
940 | 19509 | 19.509 | 19.7304 | 19.5153
950 | 19832 | 19.832 | 20.0537 | 19.8389
960 | 20157 | 20.157 | 20.3774 | 20.1632
970 | 20482 | 20.482 | 20.7014 | 20.488
980 | 20807 | 20.807 | 21.0257 | 20.8135
990 | 21134 | 21.134 | 21.3504 | 21.1396
1000 | missing |  | 21.6754 | 21.4663
1020 | 22115 | 22.115 | 22.3264 | 22.1215
1040 | 22773 | 22.773 | 22.9787 | 22.779
1060 | 23432 | 23.432 | 23.6324 | 23.439
1080 | 24093 | 24.093 | 24.2874 | 24.1013
1100 | 24757 | 24.757 | 24.9438 | 24.7658
1120 | 25423 | 25.423 | 25.6015 | 25.4327
1140 | 26091 | 26.091 | 26.2606 | 26.1017
1160 | 26761 | 26.761 | 26.921 | 26.773
1180 | 27435 | 27.435 | 27.5827 | 27.4464
1200 | 28108 | 28.108 | 28.2458 | 28.122
1220 | 28783 | 28.783 | 28.9102 | 28.7996
1240 | 29460 | 29.46 | 29.5759 | 29.4793
1260 | 30138 | 30.138 | 30.243 | 30.1611
1280 | 30819 | 30.819 | 30.9115 | 30.8448
1300 | 31501 | 31.501 | 31.5813 | 31.5305
1320 | 32184 | 32.184 | 32.2524 | 32.2181
1340 | 32870 | 32.87 | 32.9249 | 32.9076
1360 | 33558 | 33.558 | 33.5987 | 33.5989
1380 | 34246 | 34.246 | 34.2738 | 34.2921
1400 | 34936 | 34.936 | 34.9503 | 34.9871
1420 | 35626 | 35.626 | 35.6281 | 35.6839
1440 | 36319 | 36.319 | 36.3073 | 36.3825
1460 | 37013 | 37.013 | 36.9878 | 37.0828
1480 | 37708 | 37.708 | 37.6697 | 37.7848
1500 | 38404 | 38.404 | 38.3529 | 38.4884
1520 | 39102 | 39.102 | 39.0374 | 39.1938
1540 | 39801 | 39.801 | 39.7233 | 39.9008
1560 | 40499 | 40.499 | 40.4105 | 40.6095
1580 | 41200 | 41.2 | 41.0991 | 41.3198
1600 | 41902 | 41.902 | 41.789 | 42.0318
1620 | 42606 | 42.606 | 42.4803 | 42.7453
1640 | 43311 | 43.311 | 43.1729 | 43.4605
1660 | 44017 | 44.017 | 43.8668 | 44.1773
1680 | 44724 | 44.724 | 44.5621 | 44.8958
1700 | 45430 | 45.43 | 45.2587 | 45.6158
1720 | 46138 | 46.138 | 45.9566 | 46.3375
1740 | 46847 | 46.847 | 46.6559 | 47.0608
1760 | missing |  | 47.3566 | 47.7858
1780 | 48269 | 48.269 | 48.0585 | 48.5124
1800 | 48982 | 48.982 | 48.7619 | 49.2407
1820 | 49694 | 49.694 | 49.4665 | 49.9707
1840 | 50406 | 50.406 | 50.1725 | 50.7025
1860 | 51121 | 51.121 | 50.8799 | 51.436
1880 | 51835 | 51.835 | 51.5886 | 52.1712
1900 | 52551 | 52.551 | 52.2986 | 52.9083
1920 | 53267 | 53.267 | 53.01 | 53.6473
1940 | 53985 | 53.985 | 53.7227 | 54.3881
1960 | 54712 | 54.712 | 54.4367 | 55.1308
1980 | 55421 | 55.421 | 55.1521 | 55.8755
2000 | 56141 | 56.141 | 55.8689 | 56.6222
2050 | 57943 | 57.943 | 57.6666 | 58.4982
2100 | 59748 | 59.748 | 59.4727 | 60.3878
2150 | 61557 | 61.557 | 61.2872 | 62.2921
2200 | 63371 | 63.371 | 63.11 | 64.2121
2250 | 65187 | 65.187 | 64.9413 | 66.1489
2300 | 67007 | 67.007 | 66.7809 | 68.1038
2350 | 68827 | 68.827 | 68.6289 | 70.078
2400 | 70651 | 70.651 | 70.4853 | 72.073
2450 | 72480 | 72.48 | 72.3501 | 74.0901
2500 | 74312 | 74.312 | 74.2233 | 76.1308
2550 | 76145 | 76.145 | 76.1049 | 78.1967
2600 | 77981 | 77.981 | 77.9948 | 80.2893
2650 | 79819 | 79.819 | 79.8931 | 82.4102
2700 | 81659 | 81.659 | 81.7998 | 84.5608
2750 | 83502 | 83.502 | 83.7149 | 86.7428
2800 | 85345 | 85.345 | 85.6384 | 88.9575
2850 | 87190 | 87.19 | 87.5703 | 91.2065
2900 | 89036 | 89.036 | 89.5105 | 93.4911
3000 | 92738 | 92.738 | 93.4162 | 98.1716

## O2
Ideal Gas Enthalpy of Oxygen (O2)
Enthalphy of Formation = 0 (kJ/kmol)
Molecular Weight: 32 (kg/mol)
Temp. [K] | Enthalpy [kJ/kmol] | Enthalpy [MJ/kmol] | Poly 2nd | Poly 6th
298 | 0 | 0 | -0.46231 | 0.014943
300 | 54 | 0.054 | -0.39824 | 0.072521
310 | 348 | 0.348 | -0.077667 | 0.36123
320 | 643 | 0.643 | 0.24325 | 0.65127
330 | 938 | 0.938 | 0.5645 | 0.94264
340 | 1234 | 1.234 | 0.8861 | 1.2353
350 | 1531 | 1.531 | 1.208 | 1.5293
360 | 1829 | 1.829 | 1.5303 | 1.8245
370 | 2127 | 2.127 | 1.8529 | 2.121
380 | 2427 | 2.427 | 2.1759 | 2.4188
390 | 2727 | 2.727 | 2.4992 | 2.7177
400 | 3029 | 3.029 | 2.8229 | 3.0179
410 | 3330 | 3.33 | 3.1468 | 3.3193
420 | 3632 | 3.632 | 3.4712 | 3.6218
430 | 3936 | 3.936 | 3.7958 | 3.9255
440 | 4241 | 4.241 | 4.1208 | 4.2303
450 | 4546 | 4.546 | 4.4462 | 4.5363
460 | 4843 | 4.843 | 4.7719 | 4.8434
470 | 5160 | 5.16 | 5.0979 | 5.1516
480 | 5469 | 5.469 | 5.4243 | 5.4608
490 | 5778 | 5.778 | 5.751 | 5.7711
500 | 6088 | 6.088 | 6.0781 | 6.0825
510 | 6400 | 6.4 | 6.4055 | 6.3949
520 | 6713 | 6.713 | 6.7332 | 6.7084
530 | 7026 | 7.026 | 7.0613 | 7.0228
540 | 7340 | 7.34 | 7.3897 | 7.3383
550 | 7656 | 7.656 | 7.7185 | 7.6547
560 | 7972 | 7.972 | 8.0476 | 7.9721
570 | 8289 | 8.289 | 8.377 | 8.2904
580 | 8608 | 8.608 | 8.7068 | 8.6097
590 | 8927 | 8.927 | 9.037 | 8.9299
600 | 9247 | 9.247 | 9.3674 | 9.251
610 | 9568 | 9.568 | 9.6983 | 9.5731
620 | 9890 | 9.89 | 10.0294 | 9.896
630 | 10213 | 10.213 | 10.3609 | 10.2198
640 | 10537 | 10.537 | 10.6927 | 10.5444
650 | 10862 | 10.862 | 11.0249 | 10.87
660 | 11188 | 11.188 | 11.3574 | 11.1963
670 | 11515 | 11.515 | 11.6903 | 11.5235
680 | 11842 | 11.842 | 12.0235 | 11.8515
690 | 12172 | 12.172 | 12.357 | 12.1803
700 | 12502 | 12.502 | 12.6909 | 12.5099
710 | 12832 | 12.832 | 13.0252 | 12.8402
720 | 13163 | 13.163 | 13.3597 | 13.1714
730 | 13495 | 13.495 | 13.6946 | 13.5033
740 | 13828 | 13.828 | 14.0299 | 13.8359
750 | 14162 | 14.162 | 14.3655 | 14.1693
760 | 14496 | 14.496 | 14.7014 | 14.5034
770 | 14831 | 14.831 | 15.0377 | 14.8382
780 | 15168 | 15.168 | 15.3743 | 15.1738
790 | 15504 | 15.504 | 15.7113 | 15.51
800 | 15841 | 15.841 | 16.0486 | 15.8469
810 | 16179 | 16.179 | 16.3862 | 16.1845
820 | 16517 | 16.517 | 16.7242 | 16.5228
830 | 16855 | 16.855 | 17.0625 | 16.8617
840 | 17195 | 17.195 | 17.4012 | 17.2013
850 | 17536 | 17.536 | 17.7402 | 17.5416
860 | 17877 | 17.877 | 18.0795 | 17.8824
870 | 18217 | 18.217 | 18.4192 | 18.2239
880 | 18560 | 18.56 | 18.7592 | 18.566
890 | 18902 | 18.902 | 19.0996 | 18.9087
900 | 19246 | 19.246 | 19.4403 | 19.252
910 | 19590 | 19.59 | 19.7814 | 19.5959
920 | 19934 | 19.934 | 20.1228 | 19.9404
930 | 20278 | 20.278 | 20.4645 | 20.2855
940 | 20624 | 20.624 | 20.8066 | 20.6311
950 | 20970 | 20.97 | 21.149 | 20.9773
960 | 21317 | 21.317 | 21.4918 | 21.324
970 | 21663 | 21.663 | 21.8349 | 21.6713
980 | 22010 | 22.01 | 22.1783 | 22.0192
990 | 22359 | 22.359 | 22.5221 | 22.3675
1000 | missing |  | 22.8662 | 22.7164
1020 | missing |  | 23.5555 | 23.4158
1040 | 24107 | 24.107 | 24.2462 | 24.1172
1060 | 24808 | 24.808 | 24.9382 | 24.8207
1080 | 25512 | 25.512 | 25.6315 | 25.5261
1100 | 26217 | 26.217 | 26.3263 | 26.2334
1120 | 26924 | 26.924 | 27.0224 | 26.9426
1140 | 27632 | 27.632 | 27.7198 | 27.6536
1160 | 28341 | 28.341 | 28.4187 | 28.3665
1180 | 29052 | 29.052 | 29.1189 | 29.0812
1200 | 29765 | 29.765 | 29.8204 | 29.7976
1220 | 30480 | 30.48 | 30.5234 | 30.5158
1240 | 31195 | 31.195 | 31.2277 | 31.2358
1260 | 31912 | 31.912 | 31.9333 | 31.9574
1280 | 32630 | 32.63 | 32.6404 | 32.6808
1300 | 33351 | 33.351 | 33.3488 | 33.4058
1320 | 34071 | 34.071 | 34.0585 | 34.1326
1340 | 34793 | 34.793 | 34.7696 | 34.861
1360 | 35516 | 35.516 | 35.4821 | 35.5911
1380 | 36241 | 36.241 | 36.196 | 36.3229
1400 | 36966 | 36.966 | 36.9112 | 37.0563
1420 | 37692 | 37.692 | 37.6278 | 37.7915
1440 | 38420 | 38.42 | 38.3457 | 38.5284
1460 | 39149 | 39.149 | 39.065 | 39.267
1480 | 39879 | 39.879 | 39.7857 | 40.0073
1500 | 40610 | 40.61 | 40.5078 | 40.7493
1520 | 41342 | 41.342 | 41.2312 | 41.4932
1540 | 42074 | 42.074 | 41.956 | 42.2388
1560 | 42808 | 42.808 | 42.6821 | 42.9863
1580 | 43542 | 43.542 | 43.4096 | 43.7356
1600 | 44279 | 44.279 | 44.1385 | 44.4868
1620 | 45014 | 45.014 | 44.8687 | 45.2399
1640 | 45752 | 45.752 | 45.6003 | 45.995
1660 | 46490 | 46.49 | 46.3333 | 46.7521
1680 | 47230 | 47.23 | 47.0676 | 47.5113
1700 | 47970 | 47.97 | 47.8033 | 48.2725
1720 | 48712 | 48.712 | 48.5404 | 49.0359
1740 | 49454 | 49.454 | 49.2788 | 49.8015
1760 | missing |  | 50.0186 | 50.5694
1780 | missing |  | 50.7598 | 51.3396
1800 | 51689 | 51.689 | 51.5023 | 52.1122
1820 | 52436 | 52.436 | 52.2462 | 52.8872
1840 | 53184 | 53.184 | 52.9915 | 53.6647
1860 | 53934 | 53.934 | 53.7381 | 54.4449
1880 | 54683 | 54.683 | 54.4861 | 55.2277
1900 | 55434 | 55.434 | 55.2354 | 56.0132
1920 | 56186 | 56.186 | 55.9862 | 56.8016
1940 | 56938 | 56.938 | 56.7382 | 57.5929
1960 | 57692 | 57.692 | 57.4917 | 58.3872
1980 | 58445 | 58.445 | 58.2465 | 59.1845
2000 | 59199 | 59.199 | 59.0027 | 59.9851
2050 | 61090 | 61.09 | 60.8991 | 62.001
2100 | 62986 | 62.986 | 62.8041 | 64.0391
2150 | 64891 | 64.891 | 64.7176 | 66.1009
2200 | 66802 | 66.802 | 66.6396 | 68.1884
2250 | 68715 | 68.715 | 68.5702 | 70.3035
2300 | 70634 | 70.634 | 70.5093 | 72.4482
2350 | 72561 | 72.561 | 72.4569 | 74.6248
2400 | 74492 | 74.492 | 74.4131 | 76.8355
2450 | 76430 | 76.43 | 76.3778 | 79.0829
2500 | 78375 | 78.375 | 78.351 | 81.3695
2550 | 80322 | 80.322 | 80.3328 | 83.698
2600 | 82274 | 82.274 | 82.3231 | 86.0712
2650 | 84234 | 84.234 | 84.3219 | 88.4921
2700 | 86199 | 86.199 | 86.3293 | 90.9637
2750 | 88170 | 88.17 | 88.3452 | 93.4893
2800 | 90144 | 90.144 | 90.3696 | 96.0721
2850 | 92126 | 92.126 | 92.4026 | 98.7156
2900 | 94111 | 94.111 | 94.4441 | 101.4235
3000 | 98098 | 98.098 | 98.5527 | 107.047

## Simulation for each fuel
| Calculate for: |  | iso-Octane | C8H18 | [6 empty] | Carbons | 8 | n1 | 4.8
[5 empty] | (n3) | [5 empty] | Hydrogens | 18 | n2 | 5.4
EGR | Phi (ɸ) | CO2 | CO | H2O | O2 | N2 | [O2] | [N2] | Alpha | Total Exhaust kmols | Oxygen | 0 | x | 12.5
20% | 0.6 | 5.76 | 0 | 6.48 | 6 | 56.4 | 0.016393 | 0.15409 | 1.0929e-07 | 8.1572e-06 |  |  | n4 | 47
|  |  | Net Enthalpy (MJ) | Lower Enthalpy (MJ) | Upper Enthalpy (MJ) |  | Initial Flame Temp (K) | [5 empty] | n | 6.5681e-06
|  |  | 3039.246 | 3023.5984 | 3080.3697 |  | 1485.5125 | [5 empty] | polytropic index | 1.17
|  |  |  | Lower Temp (K) | Upper Temp (K) | [7 empty] | RPM | 1800
|  |  |  | 1480 | 1500 | [7 empty] | Clearance Volume (cc) | 40
Merker's equation
θ° | P (Bar) | Temp (K) | Nox (kmols/m3) | PPM |  | Fuel Weight (kg) | Air Mass kg/mol | A/F Ratio | kg CO2/kg fuel | Calorific Value (MJ/kg)
0 | 10 | 1485.5125 | 5.0522e-17 | 0.091991 |  | 114.2315 | 1716.6148 | 15.0275 | 3.0821 | 26.606
1 | 12 | 1525.3913 | 1.6671e-16
2 | 14 | 1559.9425 | 4.4642e-16
3 | 16 | 1590.504 | 1.0295e-15
4 | 18 | 1617.9578 | 2.123e-15
5 | 20 | 1642.9173 | 4.014e-15
6 | 22 | 1665.8275 | 7.0828e-15
7 | 24 | 1687.0217 | 1.1814e-14
8 | 26 | 1706.7566 | 1.8807e-14
9 | 28 | 1725.2339 | 2.8787e-14
10 | 30 | 1742.6157 | 4.2611e-14
11 | 32 | 1759.0337 | 6.128e-14
12 | 34 | 1774.597 | 8.5941e-14
13 | 36 | 1789.3965 | 1.179e-13
14 | 38 | 1803.5092 | 1.5862e-13
15 | 40 | 1817.0008 | 2.0972e-13
Heywood's equation
|  |  | Nox (mol/cm3) | PPM
|  |  | 7.1991e-19 | 1.3771
2.3965e-15
6.4626e-15
1.499e-14
3.1059e-14
5.8966e-14
1.0442e-13
1.7471e-13
2.789e-13
4.2796e-13
6.3489e-13
9.149e-13
1.2855e-12
1.7664e-12
2.3802e-12
3.1516e-12
Mcalister's equation
|  |  | Nox (mol/cm3) | PPM
|  |  | 1.964e-14 | 0.34509
6.4448e-14
1.7179e-13
3.9463e-13
8.1101e-13
1.5289e-12
2.6905e-12
4.477e-12
7.1116e-12
1.0864e-11
1.6051e-11
2.3045e-11
3.2268e-11
4.4201e-11
5.9384e-11
7.8414e-11

## Temp vs Poly @ SUM{all gases}
| CO2 | H20 | O2 | N2
Total Poly | Poly 6th Order | Poly 6th Order | Poly 6th Order | Poly 6th Order | Temp. [K]
0.38262 | -0.10398 | -0.033599 | 0.089656 | 0.43055 | 298
4.8533 | 0.3287 | 0.40132 | 0.43513 | 3.6881 | 300
27.2337 | 2.5057 | 2.5783 | 2.1674 | 19.9824 | 310
49.6604 | 4.7053 | 4.7593 | 3.9076 | 36.2882 | 320
72.1341 | 6.9271 | 6.9444 | 5.6559 | 52.6067 | 330
94.6559 | 9.1707 | 9.1339 | 7.4119 | 68.9393 | 340
117.2266 | 11.4359 | 11.328 | 9.1758 | 85.287 | 350
139.847 | 13.7223 | 13.5267 | 10.9472 | 101.6509 | 360
162.5181 | 16.0297 | 15.7301 | 12.7262 | 118.0321 | 370
185.2405 | 18.3577 | 17.9386 | 14.5127 | 134.4316 | 380
208.0151 | 20.706 | 20.1521 | 16.3064 | 150.8505 | 390
230.8424 | 23.0744 | 22.3708 | 18.1075 | 167.2898 | 400
253.7233 | 25.4625 | 24.5949 | 19.9156 | 183.7502 | 410
276.6582 | 27.8701 | 26.8244 | 21.7308 | 200.2329 | 420
299.6479 | 30.2968 | 29.0596 | 23.553 | 216.7385 | 430
322.6929 | 32.7423 | 31.3005 | 25.382 | 233.268 | 440
345.7937 | 35.2065 | 33.5472 | 27.2178 | 249.8222 | 450
368.9508 | 37.6889 | 35.7998 | 29.0603 | 266.4018 | 460
392.1648 | 40.1894 | 38.0585 | 30.9094 | 283.0075 | 470
415.4361 | 42.7077 | 40.3234 | 32.7649 | 299.6401 | 480
438.765 | 45.2434 | 42.5946 | 34.6268 | 316.3002 | 490
462.152 | 47.7963 | 44.8721 | 36.4951 | 332.9886 | 500
485.5975 | 50.3662 | 47.156 | 38.3696 | 349.7057 | 510
509.1017 | 52.9527 | 49.4465 | 40.2502 | 366.4522 | 520
532.665 | 55.5557 | 51.7437 | 42.1369 | 383.2287 | 530
556.2877 | 58.1749 | 54.0476 | 44.0296 | 400.0357 | 540
579.97 | 60.8099 | 56.3582 | 45.9281 | 416.8737 | 550
603.7121 | 63.4607 | 58.6758 | 47.8325 | 433.7431 | 560
627.5142 | 66.1268 | 61.0003 | 49.7425 | 450.6445 | 570
651.3766 | 68.8082 | 63.3318 | 51.6583 | 467.5783 | 580
675.2993 | 71.5045 | 65.6704 | 53.5795 | 484.5449 | 590
699.2825 | 74.2154 | 68.0162 | 55.5063 | 501.5446 | 600
723.3264 | 76.9409 | 70.3692 | 57.4385 | 518.5778 | 610
747.4309 | 79.6805 | 72.7295 | 59.376 | 535.6449 | 620
771.5963 | 82.4342 | 75.0971 | 61.3187 | 552.7462 | 630
795.8224 | 85.2017 | 77.4721 | 63.2667 | 569.8819 | 640
820.1093 | 87.9827 | 79.8546 | 65.2197 | 587.0523 | 650
844.4571 | 90.777 | 82.2445 | 67.1778 | 604.2578 | 660
868.8657 | 93.5844 | 84.642 | 69.1409 | 621.4984 | 670
893.3351 | 96.4048 | 87.047 | 71.1088 | 638.7745 | 680
917.8652 | 99.2378 | 89.4596 | 73.0816 | 656.0862 | 690
942.456 | 102.0833 | 91.8799 | 75.0591 | 673.4337 | 700
967.1073 | 104.9411 | 94.3078 | 77.0413 | 690.817 | 710
991.8191 | 107.8109 | 96.7435 | 79.0282 | 708.2365 | 720
1016.5912 | 110.6927 | 99.1868 | 81.0196 | 725.6922 | 730
1041.4236 | 113.586 | 101.638 | 83.0155 | 743.1841 | 740
1066.3159 | 116.4909 | 104.0969 | 85.0158 | 760.7124 | 750
1091.2682 | 119.407 | 106.5635 | 87.0205 | 778.2772 | 760
1116.2801 | 122.3343 | 109.038 | 89.0294 | 795.8784 | 770
1141.3516 | 125.2724 | 111.5204 | 91.0427 | 813.5161 | 780
1166.4823 | 128.2212 | 114.0105 | 93.0601 | 831.1904 | 790
1191.6721 | 131.1806 | 116.5085 | 95.0817 | 848.9013 | 800
1216.9206 | 134.1504 | 119.0143 | 97.1073 | 866.6487 | 810
1242.2278 | 137.1303 | 121.528 | 99.1369 | 884.4326 | 820
1267.5933 | 140.1202 | 124.0495 | 101.1705 | 902.253 | 830
1293.0167 | 143.12 | 126.5788 | 103.208 | 920.1099 | 840
1318.498 | 146.1295 | 129.116 | 105.2493 | 938.0032 | 850
1344.0367 | 149.1484 | 131.661 | 107.2945 | 955.9328 | 860
1369.6325 | 152.1767 | 134.2139 | 109.3434 | 973.8986 | 870
1395.2852 | 155.2142 | 136.7745 | 111.396 | 991.9005 | 880
1420.9943 | 158.2606 | 139.3429 | 113.4522 | 1009.9386 | 890
1446.7597 | 161.316 | 141.9191 | 115.512 | 1028.0125 | 900
1472.5809 | 164.3801 | 144.5031 | 117.5754 | 1046.1223 | 910
1498.4575 | 167.4527 | 147.0948 | 119.6423 | 1064.2677 | 920
1524.3893 | 170.5337 | 149.6942 | 121.7127 | 1082.4487 | 930
1550.3759 | 173.623 | 152.3012 | 123.7865 | 1100.6651 | 940
1576.4168 | 176.7205 | 154.916 | 125.8637 | 1118.9167 | 950
1602.5117 | 179.8259 | 157.5383 | 127.9442 | 1137.2034 | 960
1628.6603 | 182.9392 | 160.1682 | 130.0279 | 1155.525 | 970
1654.8621 | 186.0602 | 162.8057 | 132.115 | 1173.8813 | 980
1681.1168 | 189.1887 | 165.4507 | 134.2052 | 1192.2722 | 990
1707.4239 | 192.3247 | 168.1031 | 136.2987 | 1210.6974 | 1000
1760.1938 | 198.6186 | 173.4302 | 140.4949 | 1247.65 | 1020
1813.1686 | 204.9408 | 178.7866 | 144.7035 | 1284.7377 | 1040
1866.3448 | 211.2903 | 184.172 | 148.924 | 1321.9585 | 1060
1919.7192 | 217.6663 | 189.5858 | 153.1564 | 1359.3109 | 1080
1973.2883 | 224.0678 | 195.0275 | 157.4002 | 1396.7928 | 1100
2027.0487 | 230.4939 | 200.4968 | 161.6554 | 1434.4025 | 1120
2080.9968 | 236.944 | 205.993 | 165.9217 | 1472.1381 | 1140
2135.1293 | 243.4172 | 211.5155 | 170.199 | 1509.9975 | 1160
2189.4425 | 249.9128 | 217.0638 | 174.4871 | 1547.9788 | 1180
2243.9332 | 256.4301 | 222.6371 | 178.7858 | 1586.0802 | 1200
2298.5978 | 262.9685 | 228.2349 | 183.095 | 1624.2995 | 1220
2353.433 | 269.5272 | 233.8563 | 187.4146 | 1662.6349 | 1240
2408.4354 | 276.1057 | 239.5006 | 191.7445 | 1701.0845 | 1260
2463.6017 | 282.7035 | 245.1671 | 196.0847 | 1739.6464 | 1280
2518.9286 | 289.3201 | 250.8549 | 200.435 | 1778.3186 | 1300
2574.4129 | 295.9548 | 256.5632 | 204.7954 | 1817.0995 | 1320
2630.0516 | 302.6074 | 262.2911 | 209.1659 | 1855.9872 | 1340
2685.8415 | 309.2773 | 268.0377 | 213.5465 | 1894.98 | 1360
2741.7798 | 315.9641 | 273.802 | 217.9372 | 1934.0764 | 1380
2797.8634 | 322.6676 | 279.583 | 222.3381 | 1973.2748 | 1400
2854.0897 | 329.3873 | 285.3798 | 226.749 | 2012.5737 | 1420
2910.456 | 336.1229 | 291.1912 | 231.1702 | 2051.9717 | 1440
2966.9597 | 342.8743 | 297.0162 | 235.6018 | 2091.4675 | 1460
3023.5984 | 349.6411 | 302.8536 | 240.0436 | 2131.06 | 1480
3080.3697 | 356.4232 | 308.7024 | 244.4961 | 2170.7481 | 1500
3137.2714 | 363.2204 | 314.5612 | 248.9591 | 2210.5307 | 1520
3194.3014 | 370.0324 | 320.429 | 253.4329 | 2250.4071 | 1540
3251.4578 | 376.8593 | 326.3043 | 257.9177 | 2290.3765 | 1560
3308.7388 | 383.7008 | 332.186 | 262.4136 | 2330.4383 | 1580
3366.1425 | 390.557 | 338.0727 | 266.9208 | 2370.592 | 1600
3423.6676 | 397.4278 | 343.9629 | 271.4396 | 2410.8373 | 1620
3481.3126 | 404.3132 | 349.8554 | 275.9701 | 2451.1739 | 1640
3539.0762 | 411.2132 | 355.7486 | 280.5127 | 2491.6017 | 1660
3596.9573 | 418.1278 | 361.641 | 285.0676 | 2532.1209 | 1680
3654.9551 | 425.0571 | 367.5312 | 289.6351 | 2572.7316 | 1700
3713.0686 | 432.0012 | 373.4175 | 294.2155 | 2613.4343 | 1720
3771.2972 | 438.9603 | 379.2984 | 298.8092 | 2654.2293 | 1740
3829.6405 | 445.9344 | 385.1722 | 303.4164 | 2695.1175 | 1760
3888.098 | 452.9238 | 391.0372 | 308.0375 | 2736.0995 | 1780
3946.6696 | 459.9286 | 396.8916 | 312.6729 | 2777.1765 | 1800
4005.3553 | 466.949 | 402.7338 | 317.3231 | 2818.3495 | 1820
4064.1552 | 473.9853 | 408.5618 | 321.9884 | 2859.6198 | 1840
4123.0696 | 481.0377 | 414.3739 | 326.6692 | 2900.9889 | 1860
4182.0989 | 488.1065 | 420.168 | 331.366 | 2942.4584 | 1880
4241.2437 | 495.1921 | 425.9423 | 336.0793 | 2984.03 | 1900
4300.5048 | 502.2948 | 431.6946 | 340.8096 | 3025.7058 | 1920
4359.883 | 509.4148 | 437.4231 | 345.5573 | 3067.4878 | 1940
4419.3794 | 516.5526 | 443.1255 | 350.323 | 3109.3783 | 1960
4478.9952 | 523.7085 | 448.7997 | 355.1072 | 3151.3797 | 1980
4538.7318 | 530.8831 | 454.4435 | 359.9106 | 3193.4946 | 2000
4688.6115 | 548.9035 | 468.4051 | 372.0063 | 3299.2966 | 2050
4839.2824 | 567.0499 | 482.1255 | 384.2345 | 3405.8725 | 2100
4990.7766 | 585.3302 | 495.5657 | 396.6056 | 3513.2751 | 2150
5143.1309 | 603.7531 | 508.6844 | 409.1304 | 3621.563 | 2200
5296.3863 | 622.3277 | 521.4377 | 421.8208 | 3730.8001 | 2250
5450.5875 | 641.064 | 533.7792 | 434.6891 | 3841.0552 | 2300
5605.7824 | 659.9723 | 545.6598 | 447.7486 | 3952.4016 | 2350
5762.0211 | 679.0636 | 557.0274 | 461.0132 | 4064.9169 | 2400
5919.3554 | 698.3492 | 567.827 | 474.4976 | 4178.6816 | 2450
6077.8379 | 717.8411 | 578.0002 | 488.2172 | 4293.7794 | 2500
6237.5211 | 737.5514 | 587.4855 | 502.1882 | 4410.296 | 2550
6398.4564 | 757.4928 | 596.2177 | 516.4275 | 4528.3185 | 2600
6560.6931 | 777.6784 | 604.1278 | 530.9527 | 4647.9342 | 2650
6724.2771 | 798.1212 | 611.1431 | 545.7823 | 4769.2305 | 2700
6889.2502 | 818.8349 | 617.1866 | 560.9356 | 4892.2932 | 2750
7055.6483 | 839.8332 | 622.177 | 576.4325 | 5017.2057 | 2800
7223.5002 | 861.1299 | 626.0285 | 592.2937 | 5144.0482 | 2850
7392.8266 | 882.7391 | 628.6506 | 608.5407 | 5272.8962 | 2900
7735.9338 | 926.9517 | 629.819 | 642.2823 | 5536.8808 | 3000