## Spreadsheet
WLTP Class 3 | [7 empty] | Losses
Phase | Total Elapsed Time | Phase Elapsed Time | Vehicle Speed | Vehicle Speed | Acceleration | Distance Travelled Each Second | Acceleration Force | Rolling Resistance | Aero Force | Total Resistive Forces (Tractive Effort) | Power | Tractive Power | Tractive Energy | Braking Energy | Cumulative Tractive Energy | Cumulative Braking Energy | Cumulative Tractive Energy | Cumulative Braking Energy | Cumulative Braking Energy (Inverted) | KERS Input | KERS Input | KERS Output (Efficiency (73%)) | KE Losses Due to Drag & Rolling Resistance | KERS Output to Wheels | Kinetic Energy Recovery Spikes | Sum of Individual KER Spikes | Average (Mean) KER Spike | Max KER Spike
Phase | s | s | km/h | m/s | m/s² | m | N | N | N | N | W | W | J | J | J | J | kWh | kWh | kWh | J | kJ | kJ | kJ | kJ | J | J | J | J
Low | 0 | 0 | 0 | 0 | 0 | 0 | 0 | 145.0899 | 0 | -145.0899 | 0 | 0 | 0 | 0 | 0 | 0 | 0 | 0 | 0 | 0 | 0 | 0 | 0 | 0 | 0 |  | 15387.5996 | 28714.5514
Low | 1 | 1 | 0 | 0 | 0 | 0 | 0 | 145.0899 | 0 | -145.0899 | 0 | 0 | 0 | 0 | 0 | 0 | 0 | 0 | 0 | 0 | 0 | 0 | 0 | 0 | 0 |  |  |  | Key
Low | 2 | 2 | 0 | 0 | 0 | 0 | 0 | 145.0899 | 0 | -145.0899 | 0 | 0 | 0 | 0 | 0 | 0 | 0 | 0 | 0 | 0 | 0 | 0 | 0 | 0 | 0 |  |  |  | Phase | KER
Low | 3 | 3 | 0 | 0 | 0 | 0 | 0 | 145.0899 | 0 | -145.0899 | 0 | 0 | 0 | 0 | 0 | 0 | 0 | 0 | 0 | 0 | 0 | 0 | 0 | 0 | 0 |  |  |  | Low | No KER Spike
Low | 4 | 4 | 0 | 0 | 0 | 0 | 0 | 145.0899 | 0 | -145.0899 | 0 | 0 | 0 | 0 | 0 | 0 | 0 | 0 | 0 | 0 | 0 | 0 | 0 | 0 | 0 |  |  |  | Middle | KER Spike
Low | 5 | 5 | 0 | 0 | 0 | 0 | 0 | 145.0899 | 0 | -145.0899 | 0 | 0 | 0 | 0 | 0 | 0 | 0 | 0 | 0 | 0 | 0 | 0 | 0 | 0 | 0 |  |  |  | High
Low | 6 | 6 | 0 | 0 | 0 | 0 | 0 | 145.0899 | 0 | -145.0899 | 0 | 0 | 0 | 0 | 0 | 0 | 0 | 0 | 0 | 0 | 0 | 0 | 0 | 0 | 0 |  |  |  | Extra-High
Low | 7 | 7 | 0 | 0 | 0 | 0 | 0 | 145.0899 | 0 | -145.0899 | 0 | 0 | 0 | 0 | 0 | 0 | 0 | 0 | 0 | 0 | 0 | 0 | 0 | 0 | 0
Low | 8 | 8 | 0 | 0 | 0 | 0 | 0 | 145.0899 | 0 | -145.0899 | 0 | 0 | 0 | 0 | 0 | 0 | 0 | 0 | 0 | 0 | 0 | 0 | 0 | 0 | 0
Low | 9 | 9 | 0 | 0 | 0 | 0 | 0 | 145.0899 | 0 | -145.0899 | 0 | 0 | 0 | 0 | 0 | 0 | 0 | 0 | 0 | 0 | 0 | 0 | 0 | 0 | 0
Low | 10 | 10 | 0 | 0 | 0 | 0 | 0 | 145.0899 | 0 | -145.0899 | 0 | 0 | 0 | 0 | 0 | 0 | 0 | 0 | 0 | 0 | 0 | 0 | 0 | 0 | 0
Low | 11 | 11 | 0 | 0 | 0.027778 | 0 | 41.0833 | 145.0899 | 0 | -104.0066 | 0 | 0 | 0 | 0 | 0 | 0 | 0 | 0 | 0 | 0 | 0 | 0 | 0 | 0 | 0
Low | 12 | 12 | 0.2 | 0.055556 | 0.23611 | 0.055556 | 349.2083 | 145.0899 | 0.0013146 | 204.1171 | 11.3398 | 11.3398 | 8.0606 | 0 | 8.0606 | 0 | 2.2392e-06 | 0 | 0 | 2.2824 | 0.0022824 | 0.0016662 | 0.0080606 | -0.0063945 | 0
Low | 13 | 13 | 1.7 | 0.47222 | 0.72222 | 0.47222 | 1068.1667 | 145.0899 | 0.09498 | 922.9818 | 435.8525 | 435.8525 | 68.5595 | 0 | 76.6201 | 0 | 2.1285e-05 | 0 | 0 | 164.9039 | 0.1649 | 0.12038 | 0.06856 | 0.05182 | 0
Low | 14 | 14 | 5.4 | 1.5 | 1.1389 | 1.5 | 1684.4167 | 145.0899 | 0.95835 | 1538.3684 | 2307.5526 | 2307.5526 | 219.0724 | 0 | 295.6925 | 0 | 8.2143e-05 | 0 | 0 | 1663.875 | 1.6639 | 1.2146 | 0.21907 | 0.99556 | 0
Low | 15 | 15 | 9.9 | 2.75 | 1.0694 | 2.75 | 1581.7083 | 145.0899 | 3.2211 | 1433.3973 | 3941.8426 | 3941.8426 | 407.8553 | 0 | 703.5478 | 0 | 0.00019545 | 0 | 0 | 5592.4688 | 5.5925 | 4.0825 | 0.40786 | 3.6746 | 0
Low | 16 | 16 | 13.1 | 3.6389 | 0.97222 | 3.6389 | 1437.9167 | 145.0899 | 5.64 | 1287.1868 | 4683.9297 | 4683.9297 | 548.4893 | 0 | 1252.0371 | 0 | 0.00034782 | 0 | 0 | 9792.0984 | 9.7921 | 7.1482 | 0.54849 | 6.5997 | 0
Low | 17 | 17 | 16.9 | 4.6944 | 1.1944 | 4.6944 | 1766.5833 | 145.0899 | 9.3866 | 1612.1068 | 7567.9459 | 7567.9459 | 725.1814 | 0 | 1977.2186 | 0 | 0.00054927 | 0 | 0 | 16296.9595 | 16.297 | 11.8968 | 0.72518 | 11.1716 | 0
Low | 18 | 18 | 21.7 | 6.0278 | 1.2639 | 6.0278 | 1869.2917 | 145.0899 | 15.4759 | 1708.7259 | 10299.82 | 10299.82 | 967.8548 | 0 | 2945.0734 | 0 | 0.00081814 | 0 | 0 | 26869.0706 | 26.8691 | 19.6144 | 0.96785 | 18.6466 | 0
Low | 19 | 19 | 26 | 7.2222 | 0.80556 | 7.2222 | 1191.4167 | 145.0899 | 22.2168 | 1024.1099 | 7396.3494 | 7396.3494 | 1208.3265 | 0 | 4153.3999 | 0 | 0.0011538 | 0 | 0 | 38572.6852 | 38.5727 | 28.1581 | 1.2083 | 26.9497 | 0
Low | 20 | 20 | 27.5 | 7.6389 | 0.29167 | 7.6389 | 431.375 | 145.0899 | 24.8543 | 261.4308 | 1997.041 | 1997.041 | 1298.1847 | 0 | 5451.5846 | 0 | 0.0015145 | 0 | 0 | 43151.765 | 43.1518 | 31.5008 | 1.2982 | 30.2026 | 0
Low | 21 | 21 | 28.1 | 7.8056 | 0.11111 | 7.8056 | 164.3333 | 145.0899 | 25.9507 | -6.7072 | -52.3536 | 0 | 1335.0666 | 0 | 6786.6512 | 0 | 0.0018853 | 0 | 0 | 45055.2928 | 45.0553 | 32.8904 | 1.3351 | 31.5553 | 0
Low | 22 | 22 | 28.3 | 7.8611 | 0.097222 | 7.8611 | 143.7917 | 145.0899 | 26.3214 | -27.6196 | -217.1208 | 0 | 1347.4831 | 0 | 8134.1343 | 0 | 0.0022597 | 0 | 0 | 45698.9317 | 45.6989 | 33.3602 | 1.3475 | 32.0127 | 0
Low | 23 | 23 | 28.8 | 8 | 0.11111 | 8 | 164.3333 | 145.0899 | 27.2597 | -8.0162 | -64.13 | 0 | 1378.7966 | 0 | 9512.931 | 0 | 0.0026427 | 0 | 0 | 47328 | 47.328 | 34.5494 | 1.3788 | 33.1706 | 0
Low | 24 | 24 | 29.1 | 8.0833 | 0.27778 | 8.0833 | 410.8333 | 145.0899 | 27.8305 | 237.9129 | 1923.1292 | 1923.1292 | 1397.7736 | 0 | 10910.7046 | 0 | 0.003031 | 0 | 0 | 48319.1354 | 48.3191 | 35.273 | 1.3978 | 33.8752 | 0
Low | 25 | 25 | 30.8 | 8.5556 | 0.38889 | 8.5556 | 575.1667 | 145.0899 | 31.1772 | 398.8996 | 3412.8073 | 3412.8073 | 1508.063 | 0 | 12418.7676 | 0 | 0.0034499 | 0 | 0 | 54129.5741 | 54.1296 | 39.5146 | 1.5081 | 38.0065 | 0
Low | 26 | 26 | 31.9 | 8.8611 | 0.45833 | 8.8611 | 677.875 | 145.0899 | 33.4439 | 499.3412 | 4424.7177 | 4424.7177 | 1582.008 | 0 | 14000.7756 | 0 | 0.0038894 | 0 | 0 | 58065.015 | 58.065 | 42.3875 | 1.582 | 40.8055 | 0
Low | 27 | 27 | 34.1 | 9.4722 | 0.65278 | 9.4722 | 965.4583 | 145.0899 | 38.2159 | 782.1525 | 7408.7222 | 7408.7222 | 1736.3136 | 0 | 15737.0893 | 0 | 0.0043718 | 0 | 0 | 66350.1539 | 66.3502 | 48.4356 | 1.7363 | 46.6993 | 0
Low | 28 | 28 | 36.6 | 10.1667 | 0.69444 | 10.1667 | 1027.0833 | 145.0899 | 44.0249 | 837.9686 | 8519.3472 | 8519.3472 | 1922.6667 | 0 | 17659.7559 | 0 | 0.0049059 | 0 | 0 | 76435.5417 | 76.4355 | 55.7979 | 1.9227 | 53.8753 | 0
Low | 29 | 29 | 39.1 | 10.8611 | 0.65278 | 10.8611 | 965.4583 | 145.0899 | 50.2446 | 770.1238 | 8364.4006 | 8364.4006 | 2121.5496 | 0 | 19781.3055 | 0 | 0.0054952 | 0 | 0 | 87234.1817 | 87.2342 | 63.681 | 2.1215 | 61.5594 | 0
Low | 30 | 30 | 41.3 | 11.4722 | 0.47222 | 11.4722 | 698.4167 | 145.0899 | 56.0578 | 497.269 | 5704.7803 | 5704.7803 | 2307.6109 | 0 | 22088.9164 | 0 | 0.0061363 | 0 | 0 | 97326.9873 | 97.327 | 71.0487 | 2.3076 | 68.7411 | 0
Low | 31 | 31 | 42.5 | 11.8056 | 0.27778 | 11.8056 | 410.8333 | 145.0899 | 59.3627 | 206.3807 | 2436.4392 | 2436.4392 | 2413.6765 | 0 | 24502.5929 | 0 | 0.0068068 | 0 | 0 | 103064.9595 | 103.065 | 75.2374 | 2.4137 | 72.8237 | 0
Low | 32 | 32 | 43.3 | 12.0278 | 0.19444 | 12.0278 | 287.5833 | 145.0899 | 61.6186 | 80.8749 | 972.745 | 972.745 | 2486.2435 | 0 | 26988.8364 | 0 | 0.0074975 | 0 | 0 | 106981.5706 | 106.9816 | 78.0965 | 2.4862 | 75.6103 | 0
Low | 33 | 33 | 43.9 | 12.1944 | 0.15278 | 12.1944 | 225.9583 | 145.0899 | 63.3381 | 17.5304 | 213.7731 | 213.7731 | 2541.6633 | 0 | 29530.4997 | 0 | 0.0082036 | 0 | 0 | 109966.9595 | 109.967 | 80.2759 | 2.5417 | 77.7342 | 0
Low | 34 | 34 | 44.4 | 12.3333 | 0.083333 | 12.3333 | 123.25 | 145.0899 | 64.7891 | -86.629 | -1068.4239 | 0 | 2588.5072 | 0 | 32119.0069 | 0 | 0.0089227 | 0 | 0 | 112486.1667 | 112.4862 | 82.1149 | 2.5885 | 79.5264 | 0
Low | 35 | 35 | 44.5 | 12.3611 | -0.027778 | 12.3611 | -41.0833 | 145.0899 | 65.0812 | -251.2545 | -3105.7844 | 0 | 2597.9488 | 0 | 34716.9557 | 0 | 0.0096444 | 0 | 0 | 112993.4317 | 112.9934 | 82.4852 | 2.5979 | 79.8873 | 0
Low | 36 | 36 | 44.2 | 12.2778 | -0.25 | 12.2778 | -369.75 | 145.0899 | 64.2067 | -579.0466 | -7109.4054 | 0 | 2569.6971 | 1970.0112 | 37286.6528 | 1970.0112 | 0.010358 | 0.00054727 | -0.00054727 | 111475.0602 | 111.4751 | 81.3768 | 2.5697 | 78.8071 | 0
Low | 37 | 37 | 42.7 | 11.8611 | -0.59722 | 11.8611 | -883.2917 | 145.0899 | 59.9227 | -1088.3043 | -12908.4981 | 0 | 2431.6775 | 8045.1431 | 39718.3302 | 10015.1544 | 0.011034 | 0.0027822 | -0.0027822 | 104037.265 | 104.0373 | 75.9472 | 2.4317 | 73.5155 | 0
Low | 38 | 38 | 39.9 | 11.0833 | -0.79167 | 11.0833 | -1170.875 | 145.0899 | 52.3217 | -1368.2866 | -15165.1761 | 0 | 2187.9782 | 10789.2197 | 41906.3084 | 20804.3741 | 0.011642 | 0.0057795 | -0.0057795 | 90840.3854 | 90.8404 | 66.3135 | 2.188 | 64.1255 | 10789.2197 | 10789.2197
Low | 39 | 39 | 37 | 10.2778 | -0.73611 | 10.2778 | -1088.7083 | 145.0899 | 44.9924 | -1278.7906 | -13143.126 | 0 | 1953.6237 | 9235.8786 | 43859.9322 | 30040.2527 | 0.012184 | 0.0083452 | -0.0083452 | 78115.3935 | 78.1154 | 57.0242 | 1.9536 | 55.0706 | 0
Low | 40 | 40 | 34.6 | 9.6111 | -0.65278 | 9.6111 | -965.4583 | 145.0899 | 39.3449 | -1149.8931 | -11051.7503 | 0 | 1772.6229 | 7506.5044 | 45632.5551 | 37546.7571 | 0.012677 | 0.01043 | -0.01043 | 68310.1713 | 68.3102 | 49.8664 | 1.7726 | 48.0938 | 0
Low | 41 | 41 | 32.3 | 8.9722 | -0.77778 | 8.9722 | -1150.3333 | 145.0899 | 34.2879 | -1329.7111 | -11930.4637 | 0 | 1609.4174 | 8711.6289 | 47241.9725 | 46258.3859 | 0.013124 | 0.012851 | -0.012851 | 59530.3206 | 59.5303 | 43.4571 | 1.6094 | 41.8477 | 0
Low | 42 | 42 | 29 | 8.0556 | -1 | 8.0556 | -1479 | 145.0899 | 27.6396 | -1651.7295 | -13305.5988 | 0 | 1391.4321 | 10522.7346 | 48633.4046 | 56781.1205 | 0.01351 | 0.015774 | -0.015774 | 47987.6157 | 47.9876 | 35.031 | 1.3914 | 33.6395 | 10522.7346 | 10522.7346
Low | 43 | 43 | 25.1 | 6.9722 | -0.94444 | 6.9722 | -1396.8333 | 145.0899 | 20.7054 | -1562.6286 | -10894.9939 | 0 | 1155.9615 | 8583.0709 | 49789.3662 | 65364.1914 | 0.013831 | 0.018158 | -0.018158 | 35948.4873 | 35.9485 | 26.2424 | 1.156 | 25.0864 | 0
Low | 44 | 44 | 22.2 | 6.1667 | -0.58333 | 6.1667 | -862.75 | 145.0899 | 16.1973 | -1024.0372 | -6314.8959 | 0 | 994.6042 | 4325.6875 | 50783.9704 | 69689.8788 | 0.014108 | 0.01936 | -0.01936 | 28121.5417 | 28.1215 | 20.5287 | 0.9946 | 19.5341 | 0
Low | 45 | 45 | 20.9 | 5.8056 | -0.25 | 5.8056 | -369.75 | 145.0899 | 14.3558 | -529.1957 | -3072.2752 | 0 | 925.6711 | 1220.9331 | 51709.6414 | 70910.812 | 0.014365 | 0.019699 | -0.019699 | 24924.4595 | 24.9245 | 18.1949 | 0.92567 | 17.2692 | 0
Low | 46 | 46 | 20.4 | 5.6667 | -0.19444 | 5.6667 | -287.5833 | 145.0899 | 13.6772 | -446.3504 | -2529.3189 | 0 | 899.68 | 729.9588 | 52609.3215 | 71640.7708 | 0.014615 | 0.019902 | -0.019902 | 23746.1667 | 23.7462 | 17.3347 | 0.89968 | 16.435 | 0
Low | 47 | 47 | 19.5 | 5.4167 | -0.27778 | 5.4167 | -410.8333 | 145.0899 | 12.497 | -568.4202 | -3078.9428 | 0 | 853.5956 | 1371.7516 | 53462.917 | 73012.5224 | 0.014852 | 0.020283 | -0.020283 | 21697.1354 | 21.6971 | 15.8389 | 0.8536 | 14.9853 | 0
Low | 48 | 48 | 18.4 | 5.1111 | -0.23611 | 5.1111 | -349.2083 | 145.0899 | 11.1268 | -505.4251 | -2583.2837 | 0 | 798.4411 | 986.4015 | 54261.3581 | 73998.924 | 0.015074 | 0.020557 | -0.020557 | 19318.2963 | 19.3183 | 14.1024 | 0.79844 | 13.3039 | 0
Low | 49 | 49 | 17.8 | 4.9444 | -0.083333 | 4.9444 | -123.25 | 145.0899 | 10.413 | -278.7529 | -1378.2782 | 0 | 768.8754 | 0 | 55030.2335 | 73998.924 | 0.015287 | 0.020557 | -0.020557 | 18078.9491 | 18.0789 | 13.1976 | 0.76888 | 12.4288 | 0
Low | 50 | 50 | 17.8 | 4.9444 | -0.055556 | 4.9444 | -82.1667 | 145.0899 | 10.413 | -237.6696 | -1175.144 | 0 | 768.8754 | 0 | 55799.109 | 73998.924 | 0.015501 | 0.020557 | -0.020557 | 18078.9491 | 18.0789 | 13.1976 | 0.76888 | 12.4288 | 0
Low | 51 | 51 | 17.4 | 4.8333 | -0.29167 | 4.8333 | -431.375 | 145.0899 | 9.9503 | -586.4152 | -2834.3399 | 0 | 749.3608 | 1335.6184 | 56548.4697 | 75334.5424 | 0.015709 | 0.020928 | -0.020928 | 17275.5417 | 17.2755 | 12.6111 | 0.74936 | 11.8618 | 0
Low | 52 | 52 | 15.7 | 4.3611 | -0.59722 | 4.3611 | -883.2917 | 145.0899 | 8.1009 | -1036.4825 | -4520.2153 | 0 | 668.0822 | 3184.0509 | 57216.552 | 78518.5932 | 0.015895 | 0.021812 | -0.021812 | 14064.765 | 14.0648 | 10.2673 | 0.66808 | 9.5992 | 0
Low | 53 | 53 | 13.1 | 3.6389 | -0.5 | 3.6389 | -739.5 | 145.0899 | 5.64 | -890.2299 | -3239.4477 | 0 | 548.4893 | 2142.469 | 57765.0413 | 80661.0622 | 0.016047 | 0.022408 | -0.022408 | 9792.0984 | 9.7921 | 7.1482 | 0.54849 | 6.5997 | 0
Low | 54 | 54 | 12.1 | 3.3611 | -0.15278 | 3.3611 | -225.9583 | 145.0899 | 4.8118 | -375.86 | -1263.3073 | 0 | 503.8362 | 255.6348 | 58268.8775 | 80916.6971 | 0.016187 | 0.022479 | -0.022479 | 8354.1817 | 8.3542 | 6.0986 | 0.50384 | 5.5947 | 0
Low | 55 | 55 | 12 | 3.3333 | -0.013889 | 3.3333 | -20.5417 | 145.0899 | 4.7326 | -170.3641 | -567.8805 | 0 | 499.4083 | 0 | 58768.2858 | 80916.6971 | 0.016326 | 0.022479 | -0.022479 | 8216.6667 | 8.2167 | 5.9982 | 0.49941 | 5.4988 | 0
Low | 56 | 56 | 12 | 3.3333 | 0 | 3.3333 | 0 | 145.0899 | 4.7326 | -149.8225 | -499.4083 | 0 | 499.4083 | 0 | 59267.6941 | 80916.6971 | 0.016465 | 0.022479 | -0.022479 | 8216.6667 | 8.2167 | 5.9982 | 0.49941 | 5.4988 | 0
Low | 57 | 57 | 12 | 3.3333 | 0.041667 | 3.3333 | 61.625 | 145.0899 | 4.7326 | -88.1975 | -293.9916 | 0 | 499.4083 | 0 | 59767.1024 | 80916.6971 | 0.016603 | 0.022479 | -0.022479 | 8216.6667 | 8.2167 | 5.9982 | 0.49941 | 5.4988 | 0
Low | 58 | 58 | 12.3 | 3.4167 | 0.083333 | 3.4167 | 123.25 | 145.0899 | 4.9722 | -26.8121 | -91.6079 | 0 | 512.7121 | 0 | 60279.8144 | 80916.6971 | 0.016746 | 0.022479 | -0.022479 | 8632.6354 | 8.6326 | 6.3018 | 0.51271 | 5.7891 | 0
Low | 59 | 59 | 12.6 | 3.5 | 0.33333 | 3.5 | 493 | 145.0899 | 5.2177 | 342.6924 | 1199.4235 | 1199.4235 | 526.0765 | 0 | 60805.891 | 80916.6971 | 0.016892 | 0.022479 | -0.022479 | 9058.875 | 9.0589 | 6.613 | 0.52608 | 6.0869 | 0
Low | 60 | 60 | 14.7 | 4.0833 | 0.375 | 4.0833 | 554.625 | 145.0899 | 7.1018 | 402.4333 | 1643.2692 | 1643.2692 | 621.4496 | 0 | 61427.3405 | 80916.6971 | 0.017065 | 0.022479 | -0.022479 | 12330.1354 | 12.3301 | 9.001 | 0.62145 | 8.3795 | 0
Low | 61 | 61 | 15.3 | 4.25 | 0.16667 | 4.25 | 246.5 | 145.0899 | 7.6934 | 93.7167 | 398.296 | 398.296 | 649.329 | 0 | 62076.6696 | 80916.6971 | 0.017245 | 0.022479 | -0.022479 | 13357.2188 | 13.3572 | 9.7508 | 0.64933 | 9.1014 | 0
Low | 62 | 62 | 15.9 | 4.4167 | 0.125 | 4.4167 | 184.875 | 145.0899 | 8.3086 | 31.4765 | 139.021 | 139.021 | 677.5102 | 0 | 62754.1798 | 80916.6971 | 0.017433 | 0.022479 | -0.022479 | 14425.3854 | 14.4254 | 10.5305 | 0.67751 | 9.853 | 0
Low | 63 | 63 | 16.2 | 4.5 | 0.16667 | 4.5 | 246.5 | 145.0899 | 8.6251 | 92.785 | 417.5324 | 417.5324 | 691.7176 | 0 | 63445.8975 | 80916.6971 | 0.017625 | 0.022479 | -0.022479 | 14974.875 | 14.9749 | 10.9317 | 0.69172 | 10.2399 | 0
Low | 64 | 64 | 17.1 | 4.75 | 0.22222 | 4.75 | 328.6667 | 145.0899 | 9.6101 | 173.9667 | 826.3417 | 826.3417 | 734.825 | 0 | 64180.7225 | 80916.6971 | 0.017829 | 0.022479 | -0.022479 | 16684.9688 | 16.685 | 12.18 | 0.73483 | 11.4452 | 0
Low | 65 | 65 | 17.8 | 4.9444 | 0.13889 | 4.9444 | 205.4167 | 145.0899 | 10.413 | 49.9138 | 246.7959 | 246.7959 | 768.8754 | 0 | 64949.5979 | 80916.6971 | 0.018043 | 0.022479 | -0.022479 | 18078.9491 | 18.0789 | 13.1976 | 0.76888 | 12.4288 | 0
Low | 66 | 66 | 18.1 | 5.0278 | 0.083333 | 5.0278 | 123.25 | 145.0899 | 10.767 | -32.6069 | -163.94 | 0 | 783.6136 | 0 | 65733.2115 | 80916.6971 | 0.018261 | 0.022479 | -0.022479 | 18693.4873 | 18.6935 | 13.6462 | 0.78361 | 12.8626 | 0
Low | 67 | 67 | 18.4 | 5.1111 | 0.30556 | 5.1111 | 451.9167 | 145.0899 | 11.1268 | 295.6999 | 1511.3552 | 1511.3552 | 798.4411 | 0 | 66531.6526 | 80916.6971 | 0.018482 | 0.022479 | -0.022479 | 19318.2963 | 19.3183 | 14.1024 | 0.79844 | 13.3039 | 0
Low | 68 | 68 | 20.3 | 5.6389 | 0.66667 | 5.6389 | 986 | 145.0899 | 13.5434 | 827.3667 | 4665.4289 | 4665.4289 | 894.5156 | 0 | 67426.1682 | 80916.6971 | 0.018731 | 0.022479 | -0.022479 | 23513.9317 | 23.5139 | 17.1652 | 0.89452 | 16.2707 | 0
Low | 69 | 69 | 23.2 | 6.4444 | 0.86111 | 6.4444 | 1273.5833 | 145.0899 | 17.6893 | 1110.8041 | 7158.5152 | 7158.5152 | 1049.0218 | 0 | 68475.19 | 80916.6971 | 0.019022 | 0.022479 | -0.022479 | 30712.0741 | 30.7121 | 22.4198 | 1.049 | 21.3708 | 0
Low | 70 | 70 | 26.5 | 7.3611 | 0.91667 | 7.3611 | 1355.75 | 145.0899 | 23.0796 | 1187.5805 | 8741.9123 | 8741.9123 | 1237.9141 | 0 | 69713.1041 | 80916.6971 | 0.019366 | 0.022479 | -0.022479 | 40070.515 | 40.0705 | 29.2515 | 1.2379 | 28.0136 | 0
Low | 71 | 71 | 29.8 | 8.2778 | 0.84722 | 8.2778 | 1253.0417 | 145.0899 | 29.1856 | 1078.7662 | 8929.7868 | 8929.7868 | 1442.6137 | 0 | 71155.7177 | 80916.6971 | 0.019767 | 0.022479 | -0.022479 | 50671.7269 | 50.6717 | 36.9904 | 1.4426 | 35.5477 | 0
Low | 72 | 72 | 32.6 | 9.0556 | 0.63889 | 9.0556 | 944.9167 | 145.0899 | 34.9278 | 764.899 | 6926.5853 | 6926.5853 | 1630.1601 | 0 | 72785.8778 | 80916.6971 | 0.02022 | 0.022479 | -0.022479 | 60641.2824 | 60.6413 | 44.2681 | 1.6302 | 42.638 | 0
Low | 73 | 73 | 34.4 | 9.5556 | 0.40278 | 9.5556 | 595.7083 | 145.0899 | 38.8913 | 411.7271 | 3934.2813 | 3934.2813 | 1758.0428 | 0 | 74543.9206 | 80916.6971 | 0.020708 | 0.022479 | -0.022479 | 67522.7407 | 67.5227 | 49.2916 | 1.758 | 47.5336 | 0
Low | 74 | 74 | 35.5 | 9.8611 | 0.27778 | 9.8611 | 410.8333 | 145.0899 | 41.4183 | 224.3251 | 2212.0949 | 2212.0949 | 1839.1783 | 0 | 76383.0989 | 80916.6971 | 0.021219 | 0.022479 | -0.022479 | 71910.0984 | 71.9101 | 52.4944 | 1.8392 | 50.6552 | 0
Low | 75 | 75 | 36.4 | 10.1111 | 0.26389 | 10.1111 | 390.2917 | 145.0899 | 43.545 | 201.6567 | 2038.9737 | 2038.9737 | 1907.3087 | 0 | 78290.4076 | 80916.6971 | 0.021749 | 0.022479 | -0.022479 | 75602.463 | 75.6025 | 55.1898 | 1.9073 | 53.2825 | 0
Low | 76 | 76 | 37.4 | 10.3889 | 0.29167 | 10.3889 | 431.375 | 145.0899 | 45.9705 | 240.3146 | 2496.6019 | 2496.6019 | 1984.905 | 0 | 80275.3126 | 80916.6971 | 0.0223 | 0.022479 | -0.022479 | 79813.5046 | 79.8135 | 58.2639 | 1.9849 | 56.279 | 0
Low | 77 | 77 | 38.5 | 10.6944 | 0.26389 | 10.6944 | 390.2917 | 145.0899 | 48.7144 | 196.4874 | 2101.3234 | 2101.3234 | 2072.6292 | 0 | 82347.9417 | 80916.6971 | 0.022876 | 0.022479 | -0.022479 | 84577.4595 | 84.5775 | 61.7415 | 2.0726 | 59.6689 | 0
Low | 78 | 78 | 39.3 | 10.9167 | 0.13889 | 10.9167 | 205.4167 | 145.0899 | 50.7599 | 9.5669 | 104.4381 | 104.4381 | 2138.0271 | 0 | 84485.9689 | 80916.6971 | 0.02347 | 0.022479 | -0.022479 | 88128.8854 | 88.1289 | 64.3341 | 2.138 | 62.1961 | 0
Low | 79 | 79 | 39.5 | 10.9722 | -0.041667 | 10.9722 | -61.625 | 145.0899 | 51.2779 | -257.9928 | -2830.754 | 0 | 2154.5908 | 0 | 86640.5597 | 80916.6971 | 0.024069 | 0.022479 | -0.022479 | 89028.1539 | 89.0282 | 64.9906 | 2.1546 | 62.836 | 0
Low | 80 | 80 | 39 | 10.8333 | -0.13889 | 10.8333 | -205.4167 | 145.0899 | 49.9879 | -400.4945 | -4338.6902 | 0 | 2113.343 | 112.0043 | 88753.9026 | 81028.7013 | 0.024656 | 0.02251 | -0.02251 | 86788.5417 | 86.7885 | 63.3556 | 2.1133 | 61.2423 | 0
Low | 81 | 81 | 38.5 | 10.6944 | -0.23611 | 10.6944 | -349.2083 | 145.0899 | 48.7144 | -543.0126 | -5807.2183 | 0 | 2072.6292 | 1661.9599 | 90826.5318 | 82690.6613 | 0.025232 | 0.022971 | -0.022971 | 84577.4595 | 84.5775 | 61.7415 | 2.0726 | 59.6689 | 0
Low | 82 | 82 | 37.3 | 10.3611 | -0.20833 | 10.3611 | -308.125 | 145.0899 | 45.725 | -498.9399 | -5169.5714 | 0 | 1977.0541 | 1215.4633 | 92803.5859 | 83906.1246 | 0.025781 | 0.023309 | -0.023309 | 79387.265 | 79.3873 | 57.9527 | 1.9771 | 55.9756 | 0
Low | 83 | 83 | 37 | 10.2778 | -0.083333 | 10.2778 | -123.25 | 145.0899 | 44.9924 | -313.3323 | -3220.3598 | 0 | 1953.6237 | 0 | 94757.2096 | 83906.1246 | 0.026324 | 0.023309 | -0.023309 | 78115.3935 | 78.1154 | 57.0242 | 1.9536 | 55.0706 | 0
Low | 84 | 84 | 36.7 | 10.1944 | -0.15278 | 10.1944 | -225.9583 | 145.0899 | 44.2658 | -415.314 | -4233.8954 | 0 | 1930.3757 | 373.1439 | 96687.5853 | 84279.2685 | 0.02686 | 0.023413 | -0.023413 | 76853.7928 | 76.8538 | 56.1033 | 1.9304 | 54.1729 | 0
Low | 85 | 85 | 35.9 | 9.9722 | -0.19444 | 9.9722 | -287.5833 | 145.0899 | 42.3569 | -475.0302 | -4737.1065 | 0 | 1869.2616 | 998.5833 | 98556.847 | 85277.8518 | 0.027379 | 0.02369 | -0.02369 | 73539.7373 | 73.5397 | 53.684 | 1.8693 | 51.8147 | 0
Low | 86 | 86 | 35.3 | 9.8056 | -0.18056 | 9.8056 | -267.0417 | 145.0899 | 40.9529 | -453.0845 | -4442.7454 | 0 | 1824.2535 | 794.2384 | 100381.1005 | 86072.0902 | 0.027886 | 0.023911 | -0.023911 | 71102.1262 | 71.1021 | 51.9046 | 1.8243 | 50.0803 | 0
Low | 87 | 87 | 34.6 | 9.6111 | -0.15278 | 9.6111 | -225.9583 | 145.0899 | 39.3449 | -410.3931 | -3944.3336 | 0 | 1772.6229 | 399.0877 | 102153.7234 | 86471.1779 | 0.028378 | 0.024022 | -0.024022 | 68310.1713 | 68.3102 | 49.8664 | 1.7726 | 48.0938 | 0
Low | 88 | 88 | 34.2 | 9.5 | -0.375 | 9.5 | -554.625 | 145.0899 | 38.4404 | -738.1553 | -7012.4754 | 0 | 1743.5379 | 3525.3996 | 103897.2613 | 89996.5774 | 0.028863 | 0.025001 | -0.025001 | 66739.875 | 66.7399 | 48.7201 | 1.7435 | 46.9766 | 0
Low | 89 | 89 | 31.9 | 8.8611 | -0.95833 | 8.8611 | -1417.375 | 145.0899 | 33.4439 | -1595.9088 | -14141.5254 | 0 | 1582.008 | 10977.5094 | 105479.2693 | 100974.0868 | 0.029302 | 0.028051 | -0.028051 | 58065.015 | 58.065 | 42.3875 | 1.582 | 40.8055 | 10977.5094
Low | 90 | 90 | 27.3 | 7.5833 | -1.375 | 7.5833 | -2033.625 | 145.0899 | 24.4941 | -2203.209 | -16707.6681 | 0 | 1286.0118 | 14135.6444 | 106765.2812 | 115109.7312 | 0.029659 | 0.031977 | -0.031977 | 42526.3854 | 42.5264 | 31.0443 | 1.286 | 29.7582 | 14135.6444
Low | 91 | 91 | 22 | 6.1111 | -1.4306 | 6.1111 | -2115.7917 | 145.0899 | 15.9067 | -2276.7883 | -13913.7063 | 0 | 983.8683 | 11945.9696 | 107749.1495 | 127055.7009 | 0.029933 | 0.035296 | -0.035296 | 27617.1296 | 27.6171 | 20.1605 | 0.98387 | 19.1766 | 11945.9696 | 37059.1234
Low | 92 | 92 | 17 | 4.7222 | -1.0833 | 4.7222 | -1602.25 | 145.0899 | 9.498 | -1756.8379 | -8296.1791 | 0 | 729.9986 | 6836.182 | 108479.1481 | 133891.8828 | 0.030136 | 0.037195 | -0.037195 | 16490.3935 | 16.4904 | 12.038 | 0.73 | 11.308 | 0
Low | 93 | 93 | 14.2 | 3.9444 | -0.69444 | 3.9444 | -1027.0833 | 145.0899 | 6.6269 | -1178.8002 | -4649.7118 | 0 | 598.4386 | 3452.8345 | 109077.5867 | 137344.7174 | 0.030302 | 0.038154 | -0.038154 | 11505.6157 | 11.5056 | 8.3991 | 0.59844 | 7.8007 | 0
Low | 94 | 94 | 12 | 3.3333 | -0.70833 | 3.3333 | -1047.625 | 145.0899 | 4.7326 | -1197.4475 | -3991.4916 | 0 | 499.4083 | 2992.6751 | 109576.995 | 140337.3924 | 0.03044 | 0.038986 | -0.038986 | 8216.6667 | 8.2167 | 5.9982 | 0.49941 | 5.4988 | 0
Low | 95 | 95 | 9.1 | 2.5278 | -0.86111 | 2.5278 | -1273.5833 | 145.0899 | 2.7216 | -1421.3948 | -3592.9702 | 0 | 373.6345 | 2845.7011 | 109950.6295 | 143183.0936 | 0.030544 | 0.039776 | -0.039776 | 4725.1539 | 4.7252 | 3.4494 | 0.37363 | 3.0757 | 0
Low | 96 | 96 | 5.8 | 1.6111 | -0.76389 | 1.6111 | -1129.7917 | 145.0899 | 1.1056 | -1275.9872 | -2055.7571 | 0 | 235.5372 | 1584.6827 | 110186.1667 | 144767.7763 | 0.03061 | 0.040216 | -0.040216 | 1919.5046 | 1.9195 | 1.4012 | 0.23554 | 1.1657 | 0
Low | 97 | 97 | 3.6 | 1 | -0.5 | 1 | -739.5 | 145.0899 | 0.42593 | -885.0158 | -885.0158 | 0 | 145.5158 | 593.9842 | 110331.6825 | 145361.7605 | 0.03065 | 0.040381 | -0.040381 | 739.5 | 0.7395 | 0.53984 | 0.14552 | 0.39432 | 0
Low | 98 | 98 | 2.2 | 0.61111 | -0.5 | 0.61111 | -739.5 | 145.0899 | 0.15907 | -884.749 | -540.6799 | 0 | 88.7633 | 363.1534 | 110420.4458 | 145724.9139 | 0.030675 | 0.040482 | -0.040482 | 276.1713 | 0.27617 | 0.20161 | 0.088763 | 0.11284 | 0
Low | 99 | 99 | 0 | 0 | -0.30556 | 0 | -451.9167 | 145.0899 | 0 | -597.0066 | 0 | 0 | 0 | 0 | 110420.4458 | 145724.9139 | 0.030675 | 0.040482 | -0.040482 | 0 | 0 | 0 | 0 | 0 | 0
Low | 100 | 100 | 0 | 0 | 0 | 0 | 0 | 145.0899 | 0 | -145.0899 | 0 | 0 | 0 | 0 | 110420.4458 | 145724.9139 | 0.030675 | 0.040482 | -0.040482 | 0 | 0 | 0 | 0 | 0 | 0
Low | 101 | 101 | 0 | 0 | 0 | 0 | 0 | 145.0899 | 0 | -145.0899 | 0 | 0 | 0 | 0 | 110420.4458 | 145724.9139 | 0.030675 | 0.040482 | -0.040482 | 0 | 0 | 0 | 0 | 0 | 0
Low | 102 | 102 | 0 | 0 | 0 | 0 | 0 | 145.0899 | 0 | -145.0899 | 0 | 0 | 0 | 0 | 110420.4458 | 145724.9139 | 0.030675 | 0.040482 | -0.040482 | 0 | 0 | 0 | 0 | 0 | 0
Low | 103 | 103 | 0 | 0 | 0 | 0 | 0 | 145.0899 | 0 | -145.0899 | 0 | 0 | 0 | 0 | 110420.4458 | 145724.9139 | 0.030675 | 0.040482 | -0.040482 | 0 | 0 | 0 | 0 | 0 | 0
Low | 104 | 104 | 0 | 0 | 0 | 0 | 0 | 145.0899 | 0 | -145.0899 | 0 | 0 | 0 | 0 | 110420.4458 | 145724.9139 | 0.030675 | 0.040482 | -0.040482 | 0 | 0 | 0 | 0 | 0 | 0
Low | 105 | 105 | 0 | 0 | 0 | 0 | 0 | 145.0899 | 0 | -145.0899 | 0 | 0 | 0 | 0 | 110420.4458 | 145724.9139 | 0.030675 | 0.040482 | -0.040482 | 0 | 0 | 0 | 0 | 0 | 0
Low | 106 | 106 | 0 | 0 | 0 | 0 | 0 | 145.0899 | 0 | -145.0899 | 0 | 0 | 0 | 0 | 110420.4458 | 145724.9139 | 0.030675 | 0.040482 | -0.040482 | 0 | 0 | 0 | 0 | 0 | 0
Low | 107 | 107 | 0 | 0 | 0 | 0 | 0 | 145.0899 | 0 | -145.0899 | 0 | 0 | 0 | 0 | 110420.4458 | 145724.9139 | 0.030675 | 0.040482 | -0.040482 | 0 | 0 | 0 | 0 | 0 | 0
Low | 108 | 108 | 0 | 0 | 0 | 0 | 0 | 145.0899 | 0 | -145.0899 | 0 | 0 | 0 | 0 | 110420.4458 | 145724.9139 | 0.030675 | 0.040482 | -0.040482 | 0 | 0 | 0 | 0 | 0 | 0
Low | 109 | 109 | 0 | 0 | 0 | 0 | 0 | 145.0899 | 0 | -145.0899 | 0 | 0 | 0 | 0 | 110420.4458 | 145724.9139 | 0.030675 | 0.040482 | -0.040482 | 0 | 0 | 0 | 0 | 0 | 0
Low | 110 | 110 | 0 | 0 | 0 | 0 | 0 | 145.0899 | 0 | -145.0899 | 0 | 0 | 0 | 0 | 110420.4458 | 145724.9139 | 0.030675 | 0.040482 | -0.040482 | 0 | 0 | 0 | 0 | 0 | 0
Low | 111 | 111 | 0 | 0 | 0 | 0 | 0 | 145.0899 | 0 | -145.0899 | 0 | 0 | 0 | 0 | 110420.4458 | 145724.9139 | 0.030675 | 0.040482 | -0.040482 | 0 | 0 | 0 | 0 | 0 | 0
Low | 112 | 112 | 0 | 0 | 0 | 0 | 0 | 145.0899 | 0 | -145.0899 | 0 | 0 | 0 | 0 | 110420.4458 | 145724.9139 | 0.030675 | 0.040482 | -0.040482 | 0 | 0 | 0 | 0 | 0 | 0
Low | 113 | 113 | 0 | 0 | 0 | 0 | 0 | 145.0899 | 0 | -145.0899 | 0 | 0 | 0 | 0 | 110420.4458 | 145724.9139 | 0.030675 | 0.040482 | -0.040482 | 0 | 0 | 0 | 0 | 0 | 0
Low | 114 | 114 | 0 | 0 | 0 | 0 | 0 | 145.0899 | 0 | -145.0899 | 0 | 0 | 0 | 0 | 110420.4458 | 145724.9139 | 0.030675 | 0.040482 | -0.040482 | 0 | 0 | 0 | 0 | 0 | 0
Low | 115 | 115 | 0 | 0 | 0 | 0 | 0 | 145.0899 | 0 | -145.0899 | 0 | 0 | 0 | 0 | 110420.4458 | 145724.9139 | 0.030675 | 0.040482 | -0.040482 | 0 | 0 | 0 | 0 | 0 | 0
Low | 116 | 116 | 0 | 0 | 0 | 0 | 0 | 145.0899 | 0 | -145.0899 | 0 | 0 | 0 | 0 | 110420.4458 | 145724.9139 | 0.030675 | 0.040482 | -0.040482 | 0 | 0 | 0 | 0 | 0 | 0
Low | 117 | 117 | 0 | 0 | 0 | 0 | 0 | 145.0899 | 0 | -145.0899 | 0 | 0 | 0 | 0 | 110420.4458 | 145724.9139 | 0.030675 | 0.040482 | -0.040482 | 0 | 0 | 0 | 0 | 0 | 0
Low | 118 | 118 | 0 | 0 | 0 | 0 | 0 | 145.0899 | 0 | -145.0899 | 0 | 0 | 0 | 0 | 110420.4458 | 145724.9139 | 0.030675 | 0.040482 | -0.040482 | 0 | 0 | 0 | 0 | 0 | 0
Low | 119 | 119 | 0 | 0 | 0 | 0 | 0 | 145.0899 | 0 | -145.0899 | 0 | 0 | 0 | 0 | 110420.4458 | 145724.9139 | 0.030675 | 0.040482 | -0.040482 | 0 | 0 | 0 | 0 | 0 | 0
Low | 120 | 120 | 0 | 0 | 0 | 0 | 0 | 145.0899 | 0 | -145.0899 | 0 | 0 | 0 | 0 | 110420.4458 | 145724.9139 | 0.030675 | 0.040482 | -0.040482 | 0 | 0 | 0 | 0 | 0 | 0
Low | 121 | 121 | 0 | 0 | 0 | 0 | 0 | 145.0899 | 0 | -145.0899 | 0 | 0 | 0 | 0 | 110420.4458 | 145724.9139 | 0.030675 | 0.040482 | -0.040482 | 0 | 0 | 0 | 0 | 0 | 0
Low | 122 | 122 | 0 | 0 | 0 | 0 | 0 | 145.0899 | 0 | -145.0899 | 0 | 0 | 0 | 0 | 110420.4458 | 145724.9139 | 0.030675 | 0.040482 | -0.040482 | 0 | 0 | 0 | 0 | 0 | 0
Low | 123 | 123 | 0 | 0 | 0 | 0 | 0 | 145.0899 | 0 | -145.0899 | 0 | 0 | 0 | 0 | 110420.4458 | 145724.9139 | 0.030675 | 0.040482 | -0.040482 | 0 | 0 | 0 | 0 | 0 | 0
Low | 124 | 124 | 0 | 0 | 0 | 0 | 0 | 145.0899 | 0 | -145.0899 | 0 | 0 | 0 | 0 | 110420.4458 | 145724.9139 | 0.030675 | 0.040482 | -0.040482 | 0 | 0 | 0 | 0 | 0 | 0
Low | 125 | 125 | 0 | 0 | 0 | 0 | 0 | 145.0899 | 0 | -145.0899 | 0 | 0 | 0 | 0 | 110420.4458 | 145724.9139 | 0.030675 | 0.040482 | -0.040482 | 0 | 0 | 0 | 0 | 0 | 0
Low | 126 | 126 | 0 | 0 | 0 | 0 | 0 | 145.0899 | 0 | -145.0899 | 0 | 0 | 0 | 0 | 110420.4458 | 145724.9139 | 0.030675 | 0.040482 | -0.040482 | 0 | 0 | 0 | 0 | 0 | 0
Low | 127 | 127 | 0 | 0 | 0 | 0 | 0 | 145.0899 | 0 | -145.0899 | 0 | 0 | 0 | 0 | 110420.4458 | 145724.9139 | 0.030675 | 0.040482 | -0.040482 | 0 | 0 | 0 | 0 | 0 | 0
Low | 128 | 128 | 0 | 0 | 0 | 0 | 0 | 145.0899 | 0 | -145.0899 | 0 | 0 | 0 | 0 | 110420.4458 | 145724.9139 | 0.030675 | 0.040482 | -0.040482 | 0 | 0 | 0 | 0 | 0 | 0
Low | 129 | 129 | 0 | 0 | 0 | 0 | 0 | 145.0899 | 0 | -145.0899 | 0 | 0 | 0 | 0 | 110420.4458 | 145724.9139 | 0.030675 | 0.040482 | -0.040482 | 0 | 0 | 0 | 0 | 0 | 0
Low | 130 | 130 | 0 | 0 | 0 | 0 | 0 | 145.0899 | 0 | -145.0899 | 0 | 0 | 0 | 0 | 110420.4458 | 145724.9139 | 0.030675 | 0.040482 | -0.040482 | 0 | 0 | 0 | 0 | 0 | 0
Low | 131 | 131 | 0 | 0 | 0 | 0 | 0 | 145.0899 | 0 | -145.0899 | 0 | 0 | 0 | 0 | 110420.4458 | 145724.9139 | 0.030675 | 0.040482 | -0.040482 | 0 | 0 | 0 | 0 | 0 | 0
Low | 132 | 132 | 0 | 0 | 0 | 0 | 0 | 145.0899 | 0 | -145.0899 | 0 | 0 | 0 | 0 | 110420.4458 | 145724.9139 | 0.030675 | 0.040482 | -0.040482 | 0 | 0 | 0 | 0 | 0 | 0
Low | 133 | 133 | 0 | 0 | 0 | 0 | 0 | 145.0899 | 0 | -145.0899 | 0 | 0 | 0 | 0 | 110420.4458 | 145724.9139 | 0.030675 | 0.040482 | -0.040482 | 0 | 0 | 0 | 0 | 0 | 0
Low | 134 | 134 | 0 | 0 | 0 | 0 | 0 | 145.0899 | 0 | -145.0899 | 0 | 0 | 0 | 0 | 110420.4458 | 145724.9139 | 0.030675 | 0.040482 | -0.040482 | 0 | 0 | 0 | 0 | 0 | 0
Low | 135 | 135 | 0 | 0 | 0 | 0 | 0 | 145.0899 | 0 | -145.0899 | 0 | 0 | 0 | 0 | 110420.4458 | 145724.9139 | 0.030675 | 0.040482 | -0.040482 | 0 | 0 | 0 | 0 | 0 | 0
Low | 136 | 136 | 0 | 0 | 0 | 0 | 0 | 145.0899 | 0 | -145.0899 | 0 | 0 | 0 | 0 | 110420.4458 | 145724.9139 | 0.030675 | 0.040482 | -0.040482 | 0 | 0 | 0 | 0 | 0 | 0
Low | 137 | 137 | 0 | 0 | 0.027778 | 0 | 41.0833 | 145.0899 | 0 | -104.0066 | 0 | 0 | 0 | 0 | 110420.4458 | 145724.9139 | 0.030675 | 0.040482 | -0.040482 | 0 | 0 | 0 | 0 | 0 | 0
Low | 138 | 138 | 0.2 | 0.055556 | 0.26389 | 0.055556 | 390.2917 | 145.0899 | 0.0013146 | 245.2005 | 13.6222 | 13.6222 | 8.0606 | 0 | 110428.5064 | 145724.9139 | 0.030677 | 0.040482 | -0.040482 | 2.2824 | 0.0022824 | 0.0016662 | 0.0080606 | -0.0063945 | 0
Low | 139 | 139 | 1.9 | 0.52778 | 0.81944 | 0.52778 | 1211.9583 | 145.0899 | 0.11864 | 1066.7498 | 563.0068 | 563.0068 | 76.6378 | 0 | 110505.1442 | 145724.9139 | 0.030698 | 0.040482 | -0.040482 | 205.9873 | 0.20599 | 0.15037 | 0.076638 | 0.073733 | 0
Low | 140 | 140 | 6.1 | 1.6944 | 1.3611 | 1.6944 | 2013.0833 | 145.0899 | 1.2229 | 1866.7705 | 3163.1389 | 3163.1389 | 247.9189 | 0 | 110753.0632 | 145724.9139 | 0.030767 | 0.040482 | -0.040482 | 2123.2095 | 2.1232 | 1.5499 | 0.24792 | 1.302 | 0
Low | 141 | 141 | 11.7 | 3.25 | 1.4306 | 3.25 | 2115.7917 | 145.0899 | 4.4989 | 1966.2029 | 6390.1593 | 6390.1593 | 486.1636 | 0 | 111239.2268 | 145724.9139 | 0.030902 | 0.040482 | -0.040482 | 7810.9687 | 7.811 | 5.702 | 0.48616 | 5.2158 | 0
Low | 142 | 142 | 16.4 | 4.5556 | 1 | 4.5556 | 1479 | 145.0899 | 8.8394 | 1325.0707 | 6036.4331 | 6036.4331 | 701.2335 | 0 | 111940.4603 | 145724.9139 | 0.031097 | 0.040482 | -0.040482 | 15346.9074 | 15.3469 | 11.2032 | 0.70123 | 10.502 | 0
Low | 143 | 143 | 18.9 | 5.25 | 0.48611 | 5.25 | 718.9583 | 145.0899 | 11.7398 | 562.1287 | 2951.1755 | 2951.1755 | 823.3557 | 0 | 112763.8161 | 145724.9139 | 0.031326 | 0.040482 | -0.040482 | 20382.4687 | 20.3825 | 14.8792 | 0.82336 | 14.0558 | 0
Low | 144 | 144 | 19.9 | 5.5278 | 0.26389 | 5.5278 | 390.2917 | 145.0899 | 13.0149 | 232.1868 | 1283.4772 | 1283.4772 | 873.9684 | 0 | 113637.7845 | 145724.9139 | 0.031569 | 0.040482 | -0.040482 | 22596.4039 | 22.5964 | 16.4954 | 0.87397 | 15.6214 | 0
Low | 145 | 145 | 20.8 | 5.7778 | 0.40278 | 5.7778 | 595.7083 | 145.0899 | 14.2188 | 436.3996 | 2521.4202 | 2521.4202 | 920.4502 | 0 | 114558.2346 | 145724.9139 | 0.031824 | 0.040482 | -0.040482 | 24686.5185 | 24.6865 | 18.0212 | 0.92045 | 17.1007 | 0
Low | 146 | 146 | 22.8 | 6.3333 | 0.63889 | 6.3333 | 944.9167 | 145.0899 | 17.0846 | 782.7421 | 4957.3669 | 4957.3669 | 1027.1053 | 0 | 115585.34 | 145724.9139 | 0.03211 | 0.040482 | -0.040482 | 29662.1667 | 29.6622 | 21.6534 | 1.0271 | 20.6263 | 0
Low | 147 | 147 | 25.4 | 7.0556 | 0.68056 | 7.0556 | 1006.5417 | 145.0899 | 21.2033 | 840.2485 | 5928.4198 | 5928.4198 | 1173.2908 | 0 | 116758.6308 | 145724.9139 | 0.032436 | 0.040482 | -0.040482 | 36812.9491 | 36.8129 | 26.8735 | 1.1733 | 25.7002 | 0
Low | 148 | 148 | 27.7 | 7.6944 | 0.52778 | 7.6944 | 780.5833 | 145.0899 | 25.2171 | 610.2763 | 4695.7373 | 4695.7373 | 1310.4178 | 0 | 118069.0486 | 145724.9139 | 0.0328 | 0.040482 | -0.040482 | 43781.7095 | 43.7817 | 31.9606 | 1.3104 | 30.6502 | 0
Low | 149 | 149 | 29.2 | 8.1111 | 0.29167 | 8.1111 | 431.375 | 145.0899 | 28.0222 | 258.2629 | 2094.7995 | 2094.7995 | 1404.1311 | 0 | 119473.1797 | 145724.9139 | 0.03319 | 0.040482 | -0.040482 | 48651.7963 | 48.6518 | 35.5158 | 1.4041 | 34.1117 | 0
Low | 150 | 150 | 29.8 | 8.2778 | 0.027778 | 8.2778 | 41.0833 | 145.0899 | 29.1856 | -133.1921 | -1102.535 | 0 | 1442.6137 | 0 | 120915.7934 | 145724.9139 | 0.03359 | 0.040482 | -0.040482 | 50671.7269 | 50.6717 | 36.9904 | 1.4426 | 35.5477 | 0
Low | 151 | 151 | 29.4 | 8.1667 | -0.36111 | 8.1667 | -534.0833 | 145.0899 | 28.4073 | -707.5806 | -5778.5746 | 0 | 1416.8941 | 2944.7865 | 122332.6874 | 148669.7004 | 0.033984 | 0.0413 | -0.0413 | 49320.5417 | 49.3205 | 36.004 | 1.4169 | 34.5871 | 0
Low | 152 | 152 | 27.2 | 7.5556 | -0.94444 | 7.5556 | -1396.8333 | 145.0899 | 24.315 | -1566.2382 | -11833.7997 | 0 | 1279.9478 | 9273.904 | 123612.6353 | 157943.6044 | 0.03434 | 0.043877 | -0.043877 | 42215.4074 | 42.2154 | 30.8172 | 1.2799 | 29.5373 | 0
Low | 153 | 153 | 22.6 | 6.2778 | -1.375 | 6.2778 | -2033.625 | 145.0899 | 16.7862 | -2195.5011 | -13782.8681 | 0 | 1016.2222 | 11750.4236 | 124628.8575 | 169694.028 | 0.034622 | 0.047141 | -0.047141 | 29144.0602 | 29.1441 | 21.2752 | 1.0162 | 20.2589 | 11750.4236 | 11750.4236
Low | 154 | 154 | 17.3 | 4.8056 | -1.2917 | 4.8056 | -1910.375 | 145.0899 | 9.8362 | -2065.3011 | -9924.9192 | 0 | 744.506 | 8435.9071 | 125373.3636 | 178129.9351 | 0.034829 | 0.049484 | -0.049484 | 17077.5428 | 17.0775 | 12.4666 | 0.74451 | 11.7221 | 0
Low | 155 | 155 | 13.3 | 3.6944 | -0.73611 | 3.6944 | -1088.7083 | 145.0899 | 5.8135 | -1239.6118 | -4579.6767 | 0 | 557.5043 | 3464.6682 | 125930.8679 | 181594.6033 | 0.034984 | 0.050447 | -0.050447 | 10093.3762 | 10.0934 | 7.3682 | 0.5575 | 6.8107 | 0
Low | 156 | 156 | 12 | 3.3333 | -0.097222 | 3.3333 | -143.7917 | 145.0899 | 4.7326 | -293.6142 | -978.7138 | 0 | 499.4083 | 0 | 126430.2762 | 181594.6033 | 0.035122 | 0.050447 | -0.050447 | 8216.6667 | 8.2167 | 5.9982 | 0.49941 | 5.4988 | 0
Low | 157 | 157 | 12.6 | 3.5 | 0.29167 | 3.5 | 431.375 | 145.0899 | 5.2177 | 281.0674 | 983.736 | 983.736 | 526.0765 | 0 | 126956.3527 | 181594.6033 | 0.035268 | 0.050447 | -0.050447 | 9058.875 | 9.0589 | 6.613 | 0.52608 | 6.0869 | 0
Low | 158 | 158 | 14.1 | 3.9167 | 0.63889 | 3.9167 | 944.9167 | 145.0899 | 6.5339 | 793.2928 | 3107.0636 | 3107.0636 | 593.86 | 0 | 127550.2126 | 181594.6033 | 0.035433 | 0.050447 | -0.050447 | 11344.1354 | 11.3441 | 8.2812 | 0.59386 | 7.6874 | 0
Low | 159 | 159 | 17.2 | 4.7778 | 0.83333 | 4.7778 | 1232.5 | 145.0899 | 9.7228 | 1077.6873 | 5148.9503 | 5148.9503 | 739.6608 | 0 | 128289.8734 | 181594.6033 | 0.035639 | 0.050447 | -0.050447 | 16880.6852 | 16.8807 | 12.3229 | 0.73966 | 11.5832 | 0
Low | 160 | 160 | 20.1 | 5.5833 | 0.86111 | 5.5833 | 1273.5833 | 145.0899 | 13.2779 | 1115.2156 | 6226.6203 | 6226.6203 | 884.22 | 0 | 129174.0934 | 181594.6033 | 0.035885 | 0.050447 | -0.050447 | 23052.8854 | 23.0529 | 16.8286 | 0.88422 | 15.9444 | 0
Low | 161 | 161 | 23.4 | 6.5 | 0.75 | 6.5 | 1109.25 | 145.0899 | 17.9956 | 946.1645 | 6150.0689 | 6150.0689 | 1060.0561 | 0 | 130234.1495 | 181594.6033 | 0.036179 | 0.050447 | -0.050447 | 31243.875 | 31.2439 | 22.808 | 1.0601 | 21.748 | 0
Low | 162 | 162 | 25.5 | 7.0833 | 0.58333 | 7.0833 | 862.75 | 145.0899 | 21.3706 | 696.2895 | 4932.0508 | 4932.0508 | 1179.095 | 0 | 131413.2445 | 181594.6033 | 0.036507 | 0.050447 | -0.050447 | 37103.3854 | 37.1034 | 27.0855 | 1.1791 | 25.9064 | 0
Low | 163 | 163 | 27.6 | 7.6667 | 0.55556 | 7.6667 | 821.6667 | 145.0899 | 25.0354 | 651.5414 | 4995.1507 | 4995.1507 | 1304.2937 | 0 | 132717.5382 | 181594.6033 | 0.036869 | 0.050447 | -0.050447 | 43466.1667 | 43.4662 | 31.7303 | 1.3043 | 30.426 | 0
Low | 164 | 164 | 29.5 | 8.1944 | 0.48611 | 8.1944 | 718.9583 | 145.0899 | 28.6009 | 545.2675 | 4468.1644 | 4468.1644 | 1423.2997 | 0 | 134140.8379 | 181594.6033 | 0.037264 | 0.050447 | -0.050447 | 49656.6262 | 49.6566 | 36.2493 | 1.4233 | 34.826 | 0
Low | 165 | 165 | 31.1 | 8.6389 | 0.36111 | 8.6389 | 534.0833 | 145.0899 | 31.7875 | 357.2059 | 3085.8623 | 3085.8623 | 1528.0243 | 0 | 135668.8622 | 181594.6033 | 0.037689 | 0.050447 | -0.050447 | 55189.1817 | 55.1892 | 40.2881 | 1.528 | 38.7601 | 0
Low | 166 | 166 | 32.1 | 8.9167 | 0.29167 | 8.9167 | 431.375 | 145.0899 | 33.8646 | 252.4205 | 2250.7495 | 2250.7495 | 1595.6776 | 0 | 137264.5397 | 181594.6033 | 0.038132 | 0.050447 | -0.050447 | 58795.3854 | 58.7954 | 42.9206 | 1.5957 | 41.325 | 0
Low | 167 | 167 | 33.2 | 9.2222 | 0.43056 | 9.2222 | 636.7917 | 145.0899 | 36.2253 | 455.4765 | 4200.5052 | 4200.5052 | 1672.129 | 0 | 138936.6688 | 181594.6033 | 0.038597 | 0.050447 | -0.050447 | 62894.0185 | 62.894 | 45.9126 | 1.6721 | 44.2405 | 0
Low | 168 | 168 | 35.2 | 9.7778 | 0.55556 | 9.7778 | 821.6667 | 145.0899 | 40.7213 | 635.8555 | 6217.2539 | 6217.2539 | 1816.8201 | 0 | 140753.4889 | 181594.6033 | 0.039101 | 0.050447 | -0.050447 | 70699.8519 | 70.6999 | 51.6109 | 1.8168 | 49.7941 | 0
Low | 169 | 169 | 37.2 | 10.3333 | 0.38889 | 10.3333 | 575.1667 | 145.0899 | 45.4801 | 384.5966 | 3974.1653 | 3974.1653 | 1969.2236 | 0 | 142722.7125 | 181594.6033 | 0.039648 | 0.050447 | -0.050447 | 78962.1667 | 78.9622 | 57.6424 | 1.9692 | 55.6732 | 0
Low | 170 | 170 | 38 | 10.5556 | 0.027778 | 10.5556 | 41.0833 | 145.0899 | 47.4573 | -151.4639 | -1598.7852 | 0 | 2032.4426 | 0 | 144755.1551 | 181594.6033 | 0.040213 | 0.050447 | -0.050447 | 82394.9074 | 82.3949 | 60.1483 | 2.0324 | 58.1158 | 0
Low | 171 | 171 | 37.4 | 10.3889 | -0.40278 | 10.3889 | -595.7083 | 145.0899 | 45.9705 | -786.7687 | -8173.6527 | 0 | 1984.905 | 4203.8427 | 146740.0601 | 185798.446 | 0.040764 | 0.051615 | -0.051615 | 79813.5046 | 79.8135 | 58.2639 | 1.9849 | 56.279 | 0
Low | 172 | 172 | 35.1 | 9.75 | -0.88889 | 9.75 | -1314.6667 | 145.0899 | 40.4902 | -1500.2468 | -14627.4061 | 0 | 1809.4061 | 11008.5939 | 148549.4662 | 196807.0399 | 0.041267 | 0.054673 | -0.054673 | 70298.7188 | 70.2987 | 51.3181 | 1.8094 | 49.5087 | 11008.5939
Low | 173 | 173 | 31 | 8.6111 | -1.1111 | 8.6111 | -1643.3333 | 145.0899 | 31.5834 | -1820.0067 | -15672.2795 | 0 | 1521.3536 | 12629.5723 | 150070.8197 | 209436.6122 | 0.04169 | 0.058181 | -0.058181 | 54834.838 | 54.8348 | 40.0294 | 1.5214 | 38.5081 | 12629.5723 | 23638.1663
Low | 174 | 174 | 27.1 | 7.5278 | -0.79167 | 7.5278 | -1170.875 | 145.0899 | 24.1365 | -1340.1014 | -10087.9856 | 0 | 1273.8988 | 7540.188 | 151344.7185 | 216976.8003 | 0.042044 | 0.060276 | -0.060276 | 41905.5706 | 41.9056 | 30.5911 | 1.2739 | 29.3172 | 0
Low | 175 | 175 | 25.3 | 7.0278 | -0.27778 | 7.0278 | -410.8333 | 145.0899 | 21.0367 | -576.9599 | -4054.7459 | 0 | 1167.5006 | 1719.7448 | 152512.2191 | 218696.5451 | 0.042368 | 0.060754 | -0.060754 | 36523.6539 | 36.5237 | 26.6623 | 1.1675 | 25.4948 | 0
Low | 176 | 176 | 25.1 | 6.9722 | 0.083333 | 6.9722 | 123.25 | 145.0899 | 20.7054 | -42.5453 | -296.6352 | 0 | 1155.9615 | 0 | 153668.1806 | 218696.5451 | 0.042689 | 0.060754 | -0.060754 | 35948.4873 | 35.9485 | 26.2424 | 1.156 | 25.0864 | 0
Low | 177 | 177 | 25.9 | 7.1944 | 0.375 | 7.1944 | 554.625 | 145.0899 | 22.0463 | 387.4888 | 2787.7668 | 2787.7668 | 1202.452 | 0 | 154870.6326 | 218696.5451 | 0.043023 | 0.060754 | -0.060754 | 38276.5428 | 38.2765 | 27.9419 | 1.2025 | 26.7394 | 0
Low | 178 | 178 | 27.8 | 7.7222 | 0.45833 | 7.7222 | 677.875 | 145.0899 | 25.3995 | 507.3856 | 3918.1443 | 3918.1443 | 1316.5571 | 0 | 156187.1897 | 218696.5451 | 0.043389 | 0.060754 | -0.060754 | 44098.3935 | 44.0984 | 32.1918 | 1.3166 | 30.8753 | 0
Low | 179 | 179 | 29.2 | 8.1111 | 0.25 | 8.1111 | 369.75 | 145.0899 | 28.0222 | 196.6379 | 1594.9522 | 1594.9522 | 1404.1311 | 0 | 157591.3208 | 218696.5451 | 0.043779 | 0.060754 | -0.060754 | 48651.7963 | 48.6518 | 35.5158 | 1.4041 | 34.1117 | 0
Low | 180 | 180 | 29.6 | 8.2222 | 0.041667 | 8.2222 | 61.625 | 145.0899 | 28.7951 | -112.26 | -923.027 | 0 | 1429.7214 | 0 | 159021.0422 | 218696.5451 | 0.044176 | 0.060754 | -0.060754 | 49993.8519 | 49.9939 | 36.4955 | 1.4297 | 35.0658 | 0
Low | 181 | 181 | 29.5 | 8.1944 | -0.055556 | 8.1944 | -82.1667 | 145.0899 | 28.6009 | -255.8575 | -2096.6099 | 0 | 1423.2997 | 0 | 160444.3419 | 218696.5451 | 0.044571 | 0.060754 | -0.060754 | 49656.6262 | 49.6566 | 36.2493 | 1.4233 | 34.826 | 0
Low | 182 | 182 | 29.2 | 8.1111 | -0.16667 | 8.1111 | -246.5 | 145.0899 | 28.0222 | -419.6121 | -3403.52 | 0 | 1404.1311 | 595.2578 | 161848.473 | 219291.8029 | 0.044962 | 0.060919 | -0.060919 | 48651.7963 | 48.6518 | 35.5158 | 1.4041 | 34.1117 | 0
Low | 183 | 183 | 28.3 | 7.8611 | -0.43056 | 7.8611 | -636.7917 | 145.0899 | 26.3214 | -808.2029 | -6353.3732 | 0 | 1347.4831 | 3658.4069 | 163195.9561 | 222950.2098 | 0.045336 | 0.061936 | -0.061936 | 45698.9317 | 45.6989 | 33.3602 | 1.3475 | 32.0127 | 0
Low | 184 | 184 | 26.1 | 7.25 | -0.65278 | 7.25 | -965.4583 | 145.0899 | 22.3881 | -1132.9363 | -8213.7883 | 0 | 1214.2153 | 5785.3576 | 164410.1714 | 228735.5674 | 0.045673 | 0.063543 | -0.063543 | 38869.9688 | 38.87 | 28.3751 | 1.2142 | 27.1609 | 0
Low | 185 | 185 | 23.6 | 6.5556 | -0.70833 | 6.5556 | -1047.625 | 145.0899 | 18.3046 | -1211.0195 | -7938.9055 | 0 | 1071.1416 | 5796.6223 | 165481.313 | 234532.1897 | 0.045971 | 0.065153 | -0.065153 | 31780.2407 | 31.7802 | 23.1996 | 1.0711 | 22.1284 | 0
Low | 186 | 186 | 21 | 5.8333 | -0.65278 | 5.8333 | -965.4583 | 145.0899 | 14.4935 | -1125.0418 | -6562.7437 | 0 | 930.9034 | 4700.9369 | 166412.2164 | 239233.1266 | 0.046229 | 0.066459 | -0.066459 | 25163.5417 | 25.1635 | 18.3694 | 0.9309 | 17.4385 | 0
Low | 187 | 187 | 18.9 | 5.25 | -0.54167 | 5.25 | -801.125 | 145.0899 | 11.7398 | -957.9547 | -5029.262 | 0 | 823.3557 | 3382.5505 | 167235.5721 | 242615.6771 | 0.046458 | 0.067399 | -0.067399 | 20382.4687 | 20.3825 | 14.8792 | 0.82336 | 14.0558 | 0
Low | 188 | 188 | 17.1 | 4.75 | -0.44444 | 4.75 | -657.3333 | 145.0899 | 9.6101 | -812.0333 | -3857.1583 | 0 | 734.825 | 2387.5083 | 167970.3971 | 245003.1854 | 0.046662 | 0.068062 | -0.068062 | 16684.9688 | 16.685 | 12.18 | 0.73483 | 11.4452 | 0
Low | 189 | 189 | 15.7 | 4.3611 | -0.36111 | 4.3611 | -534.0833 | 145.0899 | 8.1009 | -687.2742 | -2997.279 | 0 | 668.0822 | 1661.1145 | 168638.4794 | 246664.2999 | 0.046848 | 0.068523 | -0.068523 | 14064.765 | 14.0648 | 10.2673 | 0.66808 | 9.5992 | 0
Low | 190 | 190 | 14.5 | 4.0278 | -0.27778 | 4.0278 | -410.8333 | 145.0899 | 6.9099 | -562.8331 | -2266.9668 | 0 | 612.2214 | 1042.524 | 169250.7008 | 247706.8239 | 0.047018 | 0.068813 | -0.068813 | 11996.9039 | 11.9969 | 8.7577 | 0.61222 | 8.1455 | 0
Low | 191 | 191 | 13.7 | 3.8056 | -0.22222 | 3.8056 | -328.6667 | 145.0899 | 6.1685 | -479.925 | -1826.3814 | 0 | 575.6221 | 675.1372 | 169826.3229 | 248381.9611 | 0.047178 | 0.069001 | -0.069001 | 10709.6262 | 10.7096 | 7.818 | 0.57562 | 7.2424 | 0
Low | 192 | 192 | 12.9 | 3.5833 | -0.16667 | 3.5833 | -246.5 | 145.0899 | 5.4691 | -397.059 | -1422.7947 | 0 | 539.5031 | 343.7886 | 170365.826 | 248725.7497 | 0.047328 | 0.069096 | -0.069096 | 9495.3854 | 9.4954 | 6.9316 | 0.5395 | 6.3921 | 0
Low | 193 | 193 | 12.5 | 3.4722 | -0.097222 | 3.4722 | -143.7917 | 145.0899 | 5.1352 | -294.0167 | -1020.8915 | 0 | 521.6149 | 0 | 170887.4408 | 248725.7497 | 0.047473 | 0.069096 | -0.069096 | 8915.6539 | 8.9157 | 6.5084 | 0.52161 | 5.9868 | 0
Low | 194 | 194 | 12.2 | 3.3889 | -0.069444 | 3.3889 | -102.7083 | 145.0899 | 4.8917 | -252.6899 | -856.3379 | 0 | 508.2708 | 0 | 171395.7116 | 248725.7497 | 0.047614 | 0.069096 | -0.069096 | 8492.838 | 8.4928 | 6.1998 | 0.50827 | 5.6915 | 0
Low | 195 | 195 | 12 | 3.3333 | -0.027778 | 3.3333 | -41.0833 | 145.0899 | 4.7326 | -190.9058 | -636.3527 | 0 | 499.4083 | 0 | 171895.1199 | 248725.7497 | 0.047752 | 0.069096 | -0.069096 | 8216.6667 | 8.2167 | 5.9982 | 0.49941 | 5.4988 | 0
Low | 196 | 196 | 12 | 3.3333 | 0 | 3.3333 | 0 | 145.0899 | 4.7326 | -149.8225 | -499.4083 | 0 | 499.4083 | 0 | 172394.5282 | 248725.7497 | 0.047891 | 0.069096 | -0.069096 | 8216.6667 | 8.2167 | 5.9982 | 0.49941 | 5.4988 | 0
Low | 197 | 197 | 12 | 3.3333 | 0 | 3.3333 | 0 | 145.0899 | 4.7326 | -149.8225 | -499.4083 | 0 | 499.4083 | 0 | 172893.9365 | 248725.7497 | 0.04803 | 0.069096 | -0.069096 | 8216.6667 | 8.2167 | 5.9982 | 0.49941 | 5.4988 | 0
Low | 198 | 198 | 12 | 3.3333 | 0.069444 | 3.3333 | 102.7083 | 145.0899 | 4.7326 | -47.1141 | -157.0472 | 0 | 499.4083 | 0 | 173393.3448 | 248725.7497 | 0.048169 | 0.069096 | -0.069096 | 8216.6667 | 8.2167 | 5.9982 | 0.49941 | 5.4988 | 0
Low | 199 | 199 | 12.5 | 3.4722 | 0.13889 | 3.4722 | 205.4167 | 145.0899 | 5.1352 | 55.1916 | 191.6374 | 191.6374 | 521.6149 | 0 | 173914.9596 | 248725.7497 | 0.048314 | 0.069096 | -0.069096 | 8915.6539 | 8.9157 | 6.5084 | 0.52161 | 5.9868 | 0
Low | 200 | 200 | 13 | 3.6111 | 0.20833 | 3.6111 | 308.125 | 145.0899 | 5.5542 | 157.4809 | 568.681 | 568.681 | 543.9926 | 0 | 174458.9522 | 248725.7497 | 0.048465 | 0.069096 | -0.069096 | 9643.1713 | 9.6432 | 7.0395 | 0.54399 | 6.4955 | 0
Low | 201 | 201 | 14 | 3.8889 | 0.27778 | 3.8889 | 410.8333 | 145.0899 | 6.4416 | 259.3019 | 1008.3961 | 1008.3961 | 589.2891 | 0 | 175048.2413 | 248725.7497 | 0.048628 | 0.069096 | -0.069096 | 11183.7963 | 11.1838 | 8.1642 | 0.58929 | 7.5749 | 0
Low | 202 | 202 | 15 | 4.1667 | 0.34722 | 4.1667 | 513.5417 | 145.0899 | 7.3947 | 361.0571 | 1504.4046 | 1504.4046 | 635.3523 | 0 | 175683.5936 | 248725.7497 | 0.048805 | 0.069096 | -0.069096 | 12838.5417 | 12.8385 | 9.3721 | 0.63535 | 8.7368 | 0
Low | 203 | 203 | 16.5 | 4.5833 | 0.55556 | 4.5833 | 821.6667 | 145.0899 | 8.9475 | 667.6292 | 3059.9673 | 3059.9673 | 706.0049 | 0 | 176389.5986 | 248725.7497 | 0.049001 | 0.069096 | -0.069096 | 15534.6354 | 15.5346 | 11.3403 | 0.706 | 10.6343 | 0
Low | 204 | 204 | 19 | 5.2778 | 0.65278 | 5.2778 | 965.4583 | 145.0899 | 11.8643 | 808.5041 | 4267.105 | 4267.105 | 828.3695 | 0 | 177217.9681 | 248725.7497 | 0.049231 | 0.069096 | -0.069096 | 20598.7269 | 20.5987 | 15.0371 | 0.82837 | 14.2087 | 0
Low | 205 | 205 | 21.2 | 5.8889 | 0.66667 | 5.8889 | 986 | 145.0899 | 14.7709 | 826.1392 | 4865.0418 | 4865.0418 | 941.4026 | 0 | 178159.3707 | 248725.7497 | 0.049493 | 0.069096 | -0.069096 | 25645.1296 | 25.6451 | 18.7209 | 0.9414 | 17.7795 | 0
Low | 206 | 206 | 23.8 | 6.6111 | 0.79167 | 6.6111 | 1170.875 | 145.0899 | 18.6161 | 1007.169 | 6658.5059 | 6658.5059 | 1082.2788 | 0 | 179241.6495 | 248725.7497 | 0.049793 | 0.069096 | -0.069096 | 32321.1713 | 32.3212 | 23.5945 | 1.0823 | 22.5122 | 0
Low | 207 | 207 | 26.9 | 7.4722 | 0.80556 | 7.4722 | 1191.4167 | 145.0899 | 23.7816 | 1022.5452 | 7640.685 | 7640.685 | 1261.8451 | 0 | 180503.4946 | 248725.7497 | 0.050144 | 0.069096 | -0.069096 | 41289.3206 | 41.2893 | 30.1412 | 1.2618 | 28.8794 | 0
Low | 208 | 208 | 29.6 | 8.2222 | 0.70833 | 8.2222 | 1047.625 | 145.0899 | 28.7951 | 873.74 | 7184.0841 | 7184.0841 | 1429.7214 | 0 | 181933.216 | 248725.7497 | 0.050541 | 0.069096 | -0.069096 | 49993.8519 | 49.9939 | 36.4955 | 1.4297 | 35.0658 | 0
Low | 209 | 209 | 32 | 8.8889 | 0.77778 | 8.8889 | 1150.3333 | 145.0899 | 33.6539 | 971.5895 | 8636.3512 | 8636.3512 | 1588.834 | 0 | 183522.0501 | 248725.7497 | 0.050982 | 0.069096 | -0.069096 | 58429.6296 | 58.4296 | 42.6536 | 1.5888 | 41.0648 | 0
Low | 210 | 210 | 35.2 | 9.7778 | 0.76389 | 9.7778 | 1129.7917 | 145.0899 | 40.7213 | 943.9805 | 9230.0317 | 9230.0317 | 1816.8201 | 0 | 185338.8702 | 248725.7497 | 0.051487 | 0.069096 | -0.069096 | 70699.8519 | 70.6999 | 51.6109 | 1.8168 | 49.7941 | 0
Low | 211 | 211 | 37.5 | 10.4167 | 0.55556 | 10.4167 | 821.6667 | 145.0899 | 46.2166 | 630.3601 | 6566.2514 | 6566.2514 | 1992.7764 | 0 | 187331.6466 | 248725.7497 | 0.052041 | 0.069096 | -0.069096 | 80240.8854 | 80.2409 | 58.5758 | 1.9928 | 56.5831 | 0
Low | 212 | 212 | 39.2 | 10.8889 | 0.41667 | 10.8889 | 616.25 | 145.0899 | 50.5019 | 420.6582 | 4580.5002 | 4580.5002 | 2129.7776 | 0 | 189461.4242 | 248725.7497 | 0.052632 | 0.069096 | -0.069096 | 87680.963 | 87.681 | 64.0071 | 2.1298 | 61.8773 | 0
Low | 213 | 213 | 40.5 | 11.25 | 0.33333 | 11.25 | 493 | 145.0899 | 53.9071 | 294.003 | 3307.534 | 3307.534 | 2238.716 | 0 | 191700.1403 | 248725.7497 | 0.053254 | 0.069096 | -0.069096 | 93592.9688 | 93.593 | 68.3229 | 2.2387 | 66.0842 | 0
Low | 214 | 214 | 41.6 | 11.5556 | 0.36111 | 11.5556 | 534.0833 | 145.0899 | 56.8751 | 332.1183 | 3837.8114 | 3837.8114 | 2333.8182 | 0 | 194033.9584 | 248725.7497 | 0.053903 | 0.069096 | -0.069096 | 98746.0741 | 98.7461 | 72.0846 | 2.3338 | 69.7508 | 0
Low | 215 | 215 | 43.1 | 11.9722 | 0.47222 | 11.9722 | 698.4167 | 145.0899 | 61.0507 | 492.2761 | 5893.639 | 5893.639 | 2467.9605 | 0 | 196501.919 | 248725.7497 | 0.054588 | 0.069096 | -0.069096 | 105995.5706 | 105.9956 | 77.3768 | 2.468 | 74.9088 | 0
Low | 216 | 216 | 45 | 12.5 | 0.55556 | 12.5 | 821.6667 | 145.0899 | 66.552 | 610.0248 | 7625.3102 | 7625.3102 | 2645.5232 | 0 | 199147.4421 | 248725.7497 | 0.055323 | 0.069096 | -0.069096 | 115546.875 | 115.5469 | 84.3492 | 2.6455 | 81.7037 | 0
Low | 217 | 217 | 47.1 | 13.0833 | 0.55556 | 13.0833 | 821.6667 | 145.0899 | 72.9084 | 603.6684 | 7897.9944 | 7897.9944 | 2852.1445 | 0 | 201999.5866 | 248725.7497 | 0.056115 | 0.069096 | -0.069096 | 126582.8854 | 126.5829 | 92.4055 | 2.8521 | 89.5534 | 0
Low | 218 | 218 | 49 | 13.6111 | 0.48611 | 13.6111 | 718.9583 | 145.0899 | 78.9093 | 494.9592 | 6736.9444 | 6736.9444 | 3048.8774 | 0 | 205048.464 | 248725.7497 | 0.056962 | 0.069096 | -0.069096 | 137001.5046 | 137.0015 | 100.0111 | 3.0489 | 96.9622 | 0
Low | 219 | 219 | 50.6 | 14.0556 | 0.38889 | 14.0556 | 575.1667 | 145.0899 | 84.1466 | 345.9301 | 4862.24 | 4862.24 | 3222.047 | 0 | 208270.511 | 248725.7497 | 0.057858 | 0.069096 | -0.069096 | 146094.6157 | 146.0946 | 106.6491 | 3.222 | 103.427 | 0
Low | 220 | 220 | 51.8 | 14.3889 | 0.29167 | 14.3889 | 431.375 | 145.0899 | 88.1851 | 198.1 | 2850.4386 | 2850.4386 | 3356.5683 | 0 | 211627.0793 | 248725.7497 | 0.05879 | 0.069096 | -0.069096 | 153106.1713 | 153.1062 | 111.7675 | 3.3566 | 108.4109 | 0
Low | 221 | 221 | 52.7 | 14.6389 | 0.18056 | 14.6389 | 267.0417 | 145.0899 | 91.2761 | 30.6757 | 449.0579 | 449.0579 | 3460.1354 | 0 | 215087.2147 | 248725.7497 | 0.059751 | 0.069096 | -0.069096 | 158472.6817 | 158.4727 | 115.6851 | 3.4601 | 112.2249 | 0
Low | 222 | 222 | 53.1 | 14.75 | 0.11111 | 14.75 | 164.3333 | 145.0899 | 92.6669 | -73.4235 | -1082.9967 | 0 | 3506.9134 | 0 | 218594.1281 | 248725.7497 | 0.060725 | 0.069096 | -0.069096 | 160887.4688 | 160.8875 | 117.4479 | 3.5069 | 113.9409 | 0
Low | 223 | 223 | 53.5 | 14.8611 | 0.097222 | 14.8611 | 143.7917 | 145.0899 | 94.0683 | -95.3665 | -1417.2528 | 0 | 3554.1567 | 0 | 222148.2848 | 248725.7497 | 0.061713 | 0.069096 | -0.069096 | 163320.515 | 163.3205 | 119.224 | 3.5542 | 115.6698 | 0
Low | 224 | 224 | 53.8 | 14.9444 | 0.097222 | 14.9444 | 143.7917 | 145.0899 | 95.1262 | -96.4245 | -1441.0102 | 0 | 3589.8968 | 0 | 225738.1816 | 248725.7497 | 0.06271 | 0.069096 | -0.069096 | 165157.2824 | 165.1573 | 120.5648 | 3.5899 | 116.9749 | 0
Low | 225 | 225 | 54.2 | 15.0556 | 0.13889 | 15.0556 | 205.4167 | 145.0899 | 96.546 | -36.2192 | -545.3009 | 0 | 3637.9629 | 0 | 229376.1445 | 248725.7497 | 0.063721 | 0.069096 | -0.069096 | 167622.2824 | 167.6223 | 122.3643 | 3.638 | 118.7263 | 0
Low | 226 | 226 | 54.8 | 15.2222 | 0.15278 | 15.2222 | 225.9583 | 145.0899 | 98.6954 | -17.827 | -271.366 | 0 | 3710.954 | 0 | 233087.0985 | 248725.7497 | 0.064752 | 0.069096 | -0.069096 | 171354.0185 | 171.354 | 125.0884 | 3.711 | 121.3775 | 0
Low | 227 | 227 | 55.3 | 15.3611 | 0.13889 | 15.3611 | 205.4167 | 145.0899 | 100.5046 | -40.1779 | -617.1765 | 0 | 3772.6048 | 0 | 236859.7032 | 248725.7497 | 0.0658 | 0.069096 | -0.069096 | 174495.1817 | 174.4952 | 127.3815 | 3.7726 | 123.6089 | 0
Low | 228 | 228 | 55.8 | 15.5 | 0.125 | 15.5 | 184.875 | 145.0899 | 102.3303 | -62.5452 | -969.4503 | 0 | 3835.0128 | 0 | 240694.7161 | 248725.7497 | 0.066865 | 0.069096 | -0.069096 | 177664.875 | 177.6649 | 129.6954 | 3.835 | 125.8603 | 0
Low | 229 | 229 | 56.2 | 15.6111 | 0.097222 | 15.6111 | 143.7917 | 145.0899 | 103.8026 | -105.1009 | -1640.7414 | 0 | 3885.4891 | 0 | 244580.2052 | 248725.7497 | 0.067944 | 0.069096 | -0.069096 | 180221.1713 | 180.2212 | 131.5615 | 3.8855 | 127.676 | 0
Low | 230 | 230 | 56.5 | 15.6944 | 0.041667 | 15.6944 | 61.625 | 145.0899 | 104.9138 | -188.3787 | -2956.4993 | 0 | 3923.6694 | 0 | 248503.8746 | 248725.7497 | 0.069034 | 0.069096 | -0.069096 | 182150.3762 | 182.1504 | 132.9698 | 3.9237 | 129.0461 | 0
Low | 231 | 231 | 56.5 | 15.6944 | -0.041667 | 15.6944 | -61.625 | 145.0899 | 104.9138 | -311.6287 | -4890.8395 | 0 | 3923.6694 | 0 | 252427.544 | 248725.7497 | 0.070124 | 0.069096 | -0.069096 | 182150.3762 | 182.1504 | 132.9698 | 3.9237 | 129.0461 | 0
Low | 232 | 232 | 56.2 | 15.6111 | -0.22222 | 15.6111 | -328.6667 | 145.0899 | 103.8026 | -577.5592 | -9016.341 | 0 | 3885.4891 | 1245.3627 | 256313.0331 | 249971.1124 | 0.071204 | 0.069442 | -0.069442 | 180221.1713 | 180.2212 | 131.5615 | 3.8855 | 127.676 | 0
Low | 233 | 233 | 54.9 | 15.25 | -0.45833 | 15.25 | -677.875 | 145.0899 | 99.0559 | -922.0208 | -14060.8176 | 0 | 3723.2239 | 6614.3699 | 260036.257 | 256585.4823 | 0.072238 | 0.071279 | -0.071279 | 171979.9688 | 171.98 | 125.5454 | 3.7232 | 121.8222 | 0
Low | 234 | 234 | 52.9 | 14.6944 | -0.54167 | 14.6944 | -801.125 | 145.0899 | 91.9702 | -1038.1851 | -15255.5532 | 0 | 3483.4664 | 8288.6204 | 263519.7234 | 264874.1026 | 0.073206 | 0.073582 | -0.073582 | 159677.7928 | 159.6778 | 116.5648 | 3.4835 | 113.0813 | 0
Low | 235 | 235 | 51 | 14.1667 | -0.43056 | 14.1667 | -636.7917 | 145.0899 | 85.4823 | -867.3639 | -12287.6546 | 0 | 3266.4393 | 5754.776 | 266786.1627 | 270628.8786 | 0.074113 | 0.075181 | -0.075181 | 148413.5417 | 148.4135 | 108.3419 | 3.2664 | 105.0754 | 0
Low | 236 | 236 | 49.8 | 13.8333 | -0.25 | 13.8333 | -369.75 | 145.0899 | 81.5069 | -596.3468 | -8249.4643 | 0 | 3134.5893 | 1980.2857 | 269920.752 | 272609.1643 | 0.074984 | 0.075731 | -0.075731 | 141511.5417 | 141.5115 | 103.3034 | 3.1346 | 100.1688 | 0
Low | 237 | 237 | 49.2 | 13.6667 | -0.19444 | 13.6667 | -287.5833 | 145.0899 | 79.5547 | -512.228 | -7000.4488 | 0 | 3070.1432 | 860.1623 | 272990.8952 | 273469.3266 | 0.075837 | 0.07597 | -0.07597 | 138122.1667 | 138.1222 | 100.8292 | 3.0701 | 97.759 | 0
Low | 238 | 238 | 48.4 | 13.4444 | -0.31944 | 13.4444 | -472.4583 | 145.0899 | 76.9886 | -694.5368 | -9337.6621 | 0 | 2985.7222 | 3366.2176 | 275976.6175 | 276835.5442 | 0.076666 | 0.076905 | -0.076905 | 133666.9074 | 133.6669 | 97.5768 | 2.9857 | 94.5911 | 0
Low | 239 | 239 | 46.9 | 13.0278 | -0.56944 | 13.0278 | -842.2083 | 145.0899 | 72.2905 | -1059.5888 | -13804.0871 | 0 | 2831.9841 | 8140.119 | 278808.6015 | 284975.6632 | 0.077453 | 0.079166 | -0.079166 | 125510.1539 | 125.5102 | 91.6224 | 2.832 | 88.7904 | 0
Low | 240 | 240 | 44.3 | 12.3056 | -0.75 | 12.3056 | -1109.25 | 145.0899 | 64.4976 | -1318.8375 | -16229.0275 | 0 | 2579.09 | 11070.8475 | 281387.6916 | 296046.5106 | 0.07817 | 0.082242 | -0.082242 | 111980.0428 | 111.98 | 81.7454 | 2.5791 | 79.1663 | 11070.8475 | 11070.8475
Low | 241 | 241 | 41.5 | 11.5278 | -0.66667 | 11.5278 | -986 | 145.0899 | 56.602 | -1187.6919 | -13691.4486 | 0 | 2325.0597 | 9041.3292 | 283712.7513 | 305087.8398 | 0.078815 | 0.084753 | -0.084753 | 98271.9039 | 98.2719 | 71.7385 | 2.3251 | 69.4134 | 0
Low | 242 | 242 | 39.5 | 10.9722 | -0.625 | 10.9722 | -924.375 | 145.0899 | 51.2779 | -1120.7428 | -12297.0387 | 0 | 2154.5908 | 7987.8571 | 285867.3421 | 313075.697 | 0.079414 | 0.086972 | -0.086972 | 89028.1539 | 89.0282 | 64.9906 | 2.1546 | 62.836 | 0
Low | 243 | 243 | 37 | 10.2778 | -0.68056 | 10.2778 | -1006.5417 | 145.0899 | 44.9924 | -1196.624 | -12298.6353 | 0 | 1953.6237 | 8391.3879 | 287820.9658 | 321467.0848 | 0.079957 | 0.089304 | -0.089304 | 78115.3935 | 78.1154 | 57.0242 | 1.9536 | 55.0706 | 0
Low | 244 | 244 | 34.6 | 9.6111 | -0.65278 | 9.6111 | -965.4583 | 145.0899 | 39.3449 | -1149.8931 | -11051.7503 | 0 | 1772.6229 | 7506.5044 | 289593.5887 | 328973.5892 | 0.080449 | 0.091389 | -0.091389 | 68310.1713 | 68.3102 | 49.8664 | 1.7726 | 48.0938 | 0
Low | 245 | 245 | 32.3 | 8.9722 | -0.77778 | 8.9722 | -1150.3333 | 145.0899 | 34.2879 | -1329.7111 | -11930.4637 | 0 | 1609.4174 | 8711.6289 | 291203.0061 | 337685.218 | 0.080896 | 0.093809 | -0.093809 | 59530.3206 | 59.5303 | 43.4571 | 1.6094 | 41.8477 | 0
Low | 246 | 246 | 29 | 8.0556 | -1 | 8.0556 | -1479 | 145.0899 | 27.6396 | -1651.7295 | -13305.5988 | 0 | 1391.4321 | 10522.7346 | 292594.4382 | 348207.9526 | 0.081283 | 0.096732 | -0.096732 | 47987.6157 | 47.9876 | 35.031 | 1.3914 | 33.6395 | 10522.7346 | 10522.7346
Low | 247 | 247 | 25.1 | 6.9722 | -0.94444 | 6.9722 | -1396.8333 | 145.0899 | 20.7054 | -1562.6286 | -10894.9939 | 0 | 1155.9615 | 8583.0709 | 293750.3998 | 356791.0235 | 0.081604 | 0.099117 | -0.099117 | 35948.4873 | 35.9485 | 26.2424 | 1.156 | 25.0864 | 0
Low | 248 | 248 | 22.2 | 6.1667 | -0.58333 | 6.1667 | -862.75 | 145.0899 | 16.1973 | -1024.0372 | -6314.8959 | 0 | 994.6042 | 4325.6875 | 294745.004 | 361116.711 | 0.08188 | 0.10032 | -0.10032 | 28121.5417 | 28.1215 | 20.5287 | 0.9946 | 19.5341 | 0
Low | 249 | 249 | 20.9 | 5.8056 | -0.25 | 5.8056 | -369.75 | 145.0899 | 14.3558 | -529.1957 | -3072.2752 | 0 | 925.6711 | 1220.9331 | 295670.675 | 362337.6441 | 0.082137 | 0.10066 | -0.10066 | 24924.4595 | 24.9245 | 18.1949 | 0.92567 | 17.2692 | 0
Low | 250 | 250 | 20.4 | 5.6667 | -0.19444 | 5.6667 | -287.5833 | 145.0899 | 13.6772 | -446.3504 | -2529.3189 | 0 | 899.68 | 729.9588 | 296570.3551 | 363067.6029 | 0.082387 | 0.10086 | -0.10086 | 23746.1667 | 23.7462 | 17.3347 | 0.89968 | 16.435 | 0
Low | 251 | 251 | 19.5 | 5.4167 | -0.27778 | 5.4167 | -410.8333 | 145.0899 | 12.497 | -568.4202 | -3078.9428 | 0 | 853.5956 | 1371.7516 | 297423.9507 | 364439.3546 | 0.082624 | 0.10124 | -0.10124 | 21697.1354 | 21.6971 | 15.8389 | 0.8536 | 14.9853 | 0
Low | 252 | 252 | 18.4 | 5.1111 | -0.23611 | 5.1111 | -349.2083 | 145.0899 | 11.1268 | -505.4251 | -2583.2837 | 0 | 798.4411 | 986.4015 | 298222.3917 | 365425.7561 | 0.082846 | 0.10152 | -0.10152 | 19318.2963 | 19.3183 | 14.1024 | 0.79844 | 13.3039 | 0
Low | 253 | 253 | 17.8 | 4.9444 | -0.083333 | 4.9444 | -123.25 | 145.0899 | 10.413 | -278.7529 | -1378.2782 | 0 | 768.8754 | 0 | 298991.2672 | 365425.7561 | 0.08306 | 0.10152 | -0.10152 | 18078.9491 | 18.0789 | 13.1976 | 0.76888 | 12.4288 | 0
Low | 254 | 254 | 17.8 | 4.9444 | -0.055556 | 4.9444 | -82.1667 | 145.0899 | 10.413 | -237.6696 | -1175.144 | 0 | 768.8754 | 0 | 299760.1426 | 365425.7561 | 0.083273 | 0.10152 | -0.10152 | 18078.9491 | 18.0789 | 13.1976 | 0.76888 | 12.4288 | 0
Low | 255 | 255 | 17.4 | 4.8333 | -0.29167 | 4.8333 | -431.375 | 145.0899 | 9.9503 | -586.4152 | -2834.3399 | 0 | 749.3608 | 1335.6184 | 300509.5034 | 366761.3745 | 0.083482 | 0.10189 | -0.10189 | 17275.5417 | 17.2755 | 12.6111 | 0.74936 | 11.8618 | 0
Low | 256 | 256 | 15.7 | 4.3611 | -0.40278 | 4.3611 | -595.7083 | 145.0899 | 8.1009 | -748.8992 | -3266.0325 | 0 | 668.0822 | 1929.868 | 301177.5856 | 368691.2425 | 0.083667 | 0.10242 | -0.10242 | 14064.765 | 14.0648 | 10.2673 | 0.66808 | 9.5992 | 0
Low | 257 | 257 | 14.5 | 4.0278 | -0.041667 | 4.0278 | -61.625 | 145.0899 | 6.9099 | -213.6248 | -860.4332 | 0 | 612.2214 | 0 | 301789.807 | 368691.2425 | 0.083837 | 0.10242 | -0.10242 | 11996.9039 | 11.9969 | 8.7577 | 0.61222 | 8.1455 | 0
Low | 258 | 258 | 15.4 | 4.2778 | 0.47222 | 4.2778 | 698.4167 | 145.0899 | 7.7943 | 545.5325 | 2333.6667 | 2333.6667 | 654.0046 | 0 | 302443.8117 | 368691.2425 | 0.084019 | 0.10242 | -0.10242 | 13532.3935 | 13.5324 | 9.8786 | 0.654 | 9.2246 | 0
Low | 259 | 259 | 17.9 | 4.9722 | 0.72222 | 4.9722 | 1068.1667 | 145.0899 | 10.5303 | 912.5464 | 4537.3837 | 4537.3837 | 773.7783 | 0 | 303217.59 | 368691.2425 | 0.084234 | 0.10242 | -0.10242 | 18282.6539 | 18.2827 | 13.3463 | 0.77378 | 12.5726 | 0
Low | 260 | 260 | 20.6 | 5.7222 | 0.73611 | 5.7222 | 1088.7083 | 145.0899 | 13.9467 | 929.6718 | 5319.7885 | 5319.7885 | 910.0425 | 0 | 304127.6325 | 368691.2425 | 0.084487 | 0.10242 | -0.10242 | 24214.0602 | 24.2141 | 17.6763 | 0.91004 | 16.7662 | 0
Low | 261 | 261 | 23.2 | 6.4444 | 0.70833 | 6.4444 | 1047.625 | 145.0899 | 17.6893 | 884.8458 | 5702.3393 | 5702.3393 | 1049.0218 | 0 | 305176.6543 | 368691.2425 | 0.084778 | 0.10242 | -0.10242 | 30712.0741 | 30.7121 | 22.4198 | 1.049 | 21.3708 | 0
Low | 262 | 262 | 25.7 | 7.1389 | 0.76389 | 7.1389 | 1129.7917 | 145.0899 | 21.7071 | 962.9947 | 6874.7118 | 6874.7118 | 1190.7453 | 0 | 306367.3997 | 368691.2425 | 0.085109 | 0.10242 | -0.10242 | 37687.6817 | 37.6877 | 27.512 | 1.1907 | 26.3213 | 0
Low | 263 | 263 | 28.7 | 7.9722 | 0.94444 | 7.9722 | 1396.8333 | 145.0899 | 27.0707 | 1224.6727 | 9763.3631 | 9763.3631 | 1372.5026 | 0 | 307739.9023 | 368691.2425 | 0.08549 | 0.10242 | -0.10242 | 46999.9039 | 46.9999 | 34.3099 | 1.3725 | 32.9374 | 0
Low | 264 | 264 | 32.5 | 9.0278 | 1.0278 | 9.0278 | 1520.0833 | 145.0899 | 34.7138 | 1340.2796 | 12099.7464 | 12099.7464 | 1623.2281 | 0 | 309363.1304 | 368691.2425 | 0.085941 | 0.10242 | -0.10242 | 60269.8206 | 60.2698 | 43.997 | 1.6232 | 42.3737 | 0
Low | 265 | 265 | 36.1 | 10.0278 | 0.90278 | 10.0278 | 1335.2083 | 145.0899 | 42.8302 | 1147.2882 | 11504.7514 | 11504.7514 | 1884.4211 | 0 | 311247.5515 | 368691.2425 | 0.086465 | 0.10242 | -0.10242 | 74361.4039 | 74.3614 | 54.2838 | 1.8844 | 52.3994 | 0
Low | 266 | 266 | 39 | 10.8333 | 0.65278 | 10.8333 | 965.4583 | 145.0899 | 49.9879 | 770.3805 | 8345.789 | 8345.789 | 2113.343 | 0 | 313360.8944 | 368691.2425 | 0.087052 | 0.10242 | -0.10242 | 86788.5417 | 86.7885 | 63.3556 | 2.1133 | 61.2423 | 0
Low | 267 | 267 | 40.8 | 11.3333 | 0.54167 | 11.3333 | 801.125 | 145.0899 | 54.7087 | 601.3264 | 6815.0329 | 6815.0329 | 2264.3837 | 0 | 315625.2781 | 368691.2425 | 0.087681 | 0.10242 | -0.10242 | 94984.6667 | 94.9847 | 69.3388 | 2.2644 | 67.0744 | 0
Low | 268 | 268 | 42.9 | 11.9167 | 0.5 | 11.9167 | 739.5 | 145.0899 | 60.4854 | 533.9247 | 6362.603 | 6362.603 | 2449.772 | 0 | 318075.0501 | 368691.2425 | 0.088361 | 0.10242 | -0.10242 | 105014.1354 | 105.0141 | 76.6603 | 2.4498 | 74.2105 | 0
Low | 269 | 269 | 44.4 | 12.3333 | 0.41667 | 12.3333 | 616.25 | 145.0899 | 64.7891 | 406.371 | 5011.9094 | 5011.9094 | 2588.5072 | 0 | 320663.5574 | 368691.2425 | 0.08908 | 0.10242 | -0.10242 | 112486.1667 | 112.4862 | 82.1149 | 2.5885 | 79.5264 | 0
Low | 270 | 270 | 45.9 | 12.75 | 0.22222 | 12.75 | 328.6667 | 145.0899 | 69.2407 | 114.3361 | 1457.7855 | 1457.7855 | 2732.7145 | 0 | 323396.2719 | 368691.2425 | 0.089839 | 0.10242 | -0.10242 | 120214.9688 | 120.215 | 87.7569 | 2.7327 | 85.0242 | 0
Low | 271 | 271 | 46 | 12.7778 | -0.041667 | 12.7778 | -61.625 | 145.0899 | 69.5427 | -276.2576 | -3529.958 | 0 | 2742.5274 | 0 | 326138.7994 | 368691.2425 | 0.090601 | 0.10242 | -0.10242 | 120739.3519 | 120.7394 | 88.1397 | 2.7425 | 85.3972 | 0
Low | 272 | 272 | 45.6 | 12.6667 | -0.097222 | 12.6667 | -143.7917 | 145.0899 | 68.3385 | -357.2201 | -4524.7876 | 0 | 2703.4264 | 0 | 328842.2258 | 368691.2425 | 0.091352 | 0.10242 | -0.10242 | 118648.6667 | 118.6487 | 86.6135 | 2.7034 | 83.9101 | 0
Low | 273 | 273 | 45.3 | 12.5833 | -0.26389 | 12.5833 | -390.2917 | 145.0899 | 67.4423 | -602.8238 | -7585.5333 | 0 | 2674.3631 | 2236.807 | 331516.5889 | 370928.0495 | 0.092095 | 0.10304 | -0.10304 | 117092.6354 | 117.0926 | 85.4776 | 2.6744 | 82.8033 | 0
Low | 274 | 274 | 43.7 | 12.1389 | -0.625 | 12.1389 | -924.375 | 145.0899 | 62.7623 | -1132.2272 | -13743.9798 | 0 | 2523.0944 | 8697.791 | 334039.6834 | 379625.8405 | 0.092796 | 0.10546 | -0.10546 | 108967.265 | 108.9673 | 79.5461 | 2.5231 | 77.023 | 0
Low | 275 | 275 | 40.8 | 11.3333 | -0.79167 | 11.3333 | -1170.875 | 145.0899 | 54.7087 | -1370.6736 | -15534.3004 | 0 | 2264.3837 | 11005.5329 | 336304.0671 | 390631.3734 | 0.093425 | 0.10852 | -0.10852 | 94984.6667 | 94.9847 | 69.3388 | 2.2644 | 67.0744 | 11005.5329
Low | 276 | 276 | 38 | 10.5556 | -0.88889 | 10.5556 | -1314.6667 | 145.0899 | 47.4573 | -1507.2139 | -15909.4796 | 0 | 2032.4426 | 11844.5944 | 338336.5097 | 402475.9679 | 0.09399 | 0.11181 | -0.11181 | 82394.9074 | 82.3949 | 60.1483 | 2.0324 | 58.1158 | 11844.5944
Low | 277 | 277 | 34.4 | 9.5556 | -0.98611 | 9.5556 | -1458.4583 | 145.0899 | 38.8913 | -1642.4396 | -15694.4224 | 0 | 1758.0428 | 12178.3369 | 340094.5524 | 414654.3047 | 0.094478 | 0.11519 | -0.11519 | 67522.7407 | 67.5227 | 49.2916 | 1.758 | 47.5336 | 12178.3369 | 61849.6208
Low | 278 | 278 | 30.9 | 8.5833 | -1.2361 | 8.5833 | -1828.2083 | 145.0899 | 31.38 | -2004.6782 | -17206.8214 | 0 | 1514.6998 | 14177.4217 | 341609.2523 | 428831.7264 | 0.094899 | 0.11913 | -0.11913 | 54481.6354 | 54.4816 | 39.7716 | 1.5147 | 38.2569 | 14177.4217
Low | 279 | 279 | 25.5 | 7.0833 | -1.3194 | 7.0833 | -1951.4583 | 145.0899 | 21.3706 | -2117.9188 | -15001.9249 | 0 | 1179.095 | 12643.7349 | 342788.3473 | 441475.4613 | 0.095227 | 0.12264 | -0.12264 | 37103.3854 | 37.1034 | 27.0855 | 1.1791 | 25.9064 | 12643.7349
Low | 280 | 280 | 21.4 | 5.9444 | -0.73611 | 5.9444 | -1088.7083 | 145.0899 | 15.0509 | -1248.8492 | -7423.7145 | 0 | 951.9483 | 5519.8179 | 343740.2956 | 446995.2792 | 0.095491 | 0.12418 | -0.12418 | 26131.2824 | 26.1313 | 19.0758 | 0.95195 | 18.1239 | 0
Low | 281 | 281 | 20.2 | 5.6111 | 0.20833 | 5.6111 | 308.125 | 145.0899 | 13.4103 | 149.6248 | 839.5614 | 839.5614 | 889.3622 | 0 | 344629.6578 | 446995.2792 | 0.095738 | 0.12418 | -0.12418 | 23282.838 | 23.2828 | 16.9965 | 0.88936 | 16.1071 | 0
Low | 282 | 282 | 22.9 | 6.3611 | 0.88889 | 6.3611 | 1314.6667 | 145.0899 | 17.2348 | 1152.3419 | 7330.1752 | 7330.1752 | 1032.5656 | 0 | 345662.2234 | 446995.2792 | 0.096025 | 0.12418 | -0.12418 | 29922.9317 | 29.9229 | 21.8437 | 1.0326 | 20.8112 | 0
Low | 283 | 283 | 26.6 | 7.3889 | 1.0139 | 7.3889 | 1499.5417 | 145.0899 | 23.2541 | 1331.1977 | 9836.0718 | 9836.0718 | 1243.8749 | 0 | 346906.0983 | 446995.2792 | 0.096371 | 0.12418 | -0.12418 | 40373.5046 | 40.3735 | 29.4727 | 1.2439 | 28.2288 | 0
Low | 284 | 284 | 30.2 | 8.3889 | 1.0417 | 8.3889 | 1540.625 | 145.0899 | 29.9743 | 1365.5608 | 11455.5375 | 11455.5375 | 1468.5945 | 0 | 348374.6928 | 446995.2792 | 0.096778 | 0.12418 | -0.12418 | 52041.1713 | 52.0412 | 37.9901 | 1.4686 | 36.5215 | 0
Low | 285 | 285 | 34.1 | 9.4722 | 1 | 9.4722 | 1479 | 145.0899 | 38.2159 | 1295.6942 | 12273.103 | 12273.103 | 1736.3136 | 0 | 350111.0064 | 446995.2792 | 0.097261 | 0.12418 | -0.12418 | 66350.1539 | 66.3502 | 48.4356 | 1.7363 | 46.6993 | 0
Low | 286 | 286 | 37.4 | 10.3889 | 0.91667 | 10.3889 | 1355.75 | 145.0899 | 45.9705 | 1164.6896 | 12099.8311 | 12099.8311 | 1984.905 | 0 | 352095.9114 | 446995.2792 | 0.097812 | 0.12418 | -0.12418 | 79813.5046 | 79.8135 | 58.2639 | 1.9849 | 56.279 | 0
Low | 287 | 287 | 40.7 | 11.3056 | 0.91667 | 11.3056 | 1355.75 | 145.0899 | 54.4408 | 1156.2193 | 13071.7014 | 13071.7014 | 2255.8056 | 0 | 354351.717 | 446995.2792 | 0.098439 | 0.12418 | -0.12418 | 94519.6262 | 94.5196 | 68.9993 | 2.2558 | 66.7435 | 0
Low | 288 | 288 | 44 | 12.2222 | 0.91667 | 12.2222 | 1355.75 | 145.0899 | 63.627 | 1147.0331 | 14019.294 | 14019.294 | 2550.9838 | 0 | 356902.7007 | 446995.2792 | 0.099148 | 0.12418 | -0.12418 | 110468.5185 | 110.4685 | 80.642 | 2.551 | 78.091 | 0
Low | 289 | 289 | 47.3 | 13.1389 | 0.72222 | 13.1389 | 1068.1667 | 145.0899 | 73.5289 | 849.5479 | 11162.115 | 11162.115 | 2872.4081 | 0 | 359775.1088 | 446995.2792 | 0.099946 | 0.12418 | -0.12418 | 127660.1817 | 127.6602 | 93.1919 | 2.8724 | 90.3195 | 0
Low | 290 | 290 | 49.2 | 13.6667 | 0.34722 | 13.6667 | 513.5417 | 145.0899 | 79.5547 | 288.897 | 3948.2596 | 3948.2596 | 3070.1432 | 0 | 362845.252 | 446995.2792 | 0.1008 | 0.12418 | -0.12418 | 138122.1667 | 138.1222 | 100.8292 | 3.0701 | 97.759 | 0
Low | 291 | 291 | 49.8 | 13.8333 | 0 | 13.8333 | 0 | 145.0899 | 81.5069 | -226.5968 | -3134.5893 | 0 | 3134.5893 | 0 | 365979.8413 | 446995.2792 | 0.10167 | 0.12418 | -0.12418 | 141511.5417 | 141.5115 | 103.3034 | 3.1346 | 100.1688 | 0
Low | 292 | 292 | 49.2 | 13.6667 | -0.23611 | 13.6667 | -349.2083 | 145.0899 | 79.5547 | -573.853 | -7842.6571 | 0 | 3070.1432 | 1702.3707 | 369049.9846 | 448697.6499 | 0.10252 | 0.12465 | -0.12465 | 138122.1667 | 138.1222 | 100.8292 | 3.0701 | 97.759 | 0
Low | 293 | 293 | 48.1 | 13.3611 | -0.26389 | 13.3611 | -390.2917 | 145.0899 | 76.0372 | -611.4187 | -8169.2336 | 0 | 2954.5033 | 2260.227 | 372004.4879 | 450957.8769 | 0.10334 | 0.12528 | -0.12528 | 132015.015 | 132.015 | 96.371 | 2.9545 | 93.4165 | 0
Low | 294 | 294 | 47.3 | 13.1389 | -0.18056 | 13.1389 | -267.0417 | 145.0899 | 73.5289 | -485.6605 | -6381.0389 | 0 | 2872.4081 | 636.2227 | 374876.896 | 451594.0996 | 0.10414 | 0.12545 | -0.12545 | 127660.1817 | 127.6602 | 93.1919 | 2.8724 | 90.3195 | 0
Low | 295 | 295 | 46.8 | 13 | -0.083333 | 13 | -123.25 | 145.0899 | 71.9826 | -340.3225 | -4424.1924 | 0 | 2821.9424 | 0 | 377698.8384 | 451594.0996 | 0.10492 | 0.12545 | -0.12545 | 124975.5 | 124.9755 | 91.2321 | 2.8219 | 88.4102 | 0
Low | 296 | 296 | 46.7 | 12.9722 | 0 | 12.9722 | 0 | 145.0899 | 71.6753 | -216.7652 | -2811.9264 | 0 | 2811.9264 | 0 | 380510.7648 | 451594.0996 | 0.10571 | 0.12545 | -0.12545 | 124441.9873 | 124.442 | 90.8427 | 2.8119 | 88.0307 | 0
Low | 297 | 297 | 46.8 | 13 | 0.055556 | 13 | 82.1667 | 145.0899 | 71.9826 | -134.9058 | -1753.7757 | 0 | 2821.9424 | 0 | 383332.7072 | 451594.0996 | 0.10649 | 0.12545 | -0.12545 | 124975.5 | 124.9755 | 91.2321 | 2.8219 | 88.4102 | 0
Low | 298 | 298 | 47.1 | 13.0833 | 0.069444 | 13.0833 | 102.7083 | 145.0899 | 72.9084 | -115.29 | -1508.3771 | 0 | 2852.1445 | 0 | 386184.8516 | 451594.0996 | 0.10728 | 0.12545 | -0.12545 | 126582.8854 | 126.5829 | 92.4055 | 2.8521 | 89.5534 | 0
Low | 299 | 299 | 47.3 | 13.1389 | 0.027778 | 13.1389 | 41.0833 | 145.0899 | 73.5289 | -177.5355 | -2332.6187 | 0 | 2872.4081 | 0 | 389057.2598 | 451594.0996 | 0.10808 | 0.12545 | -0.12545 | 127660.1817 | 127.6602 | 93.1919 | 2.8724 | 90.3195 | 0
Low | 300 | 300 | 47.3 | 13.1389 | -0.027778 | 13.1389 | -41.0833 | 145.0899 | 73.5289 | -259.7021 | -3412.1975 | 0 | 2872.4081 | 0 | 391929.6679 | 451594.0996 | 0.10888 | 0.12545 | -0.12545 | 127660.1817 | 127.6602 | 93.1919 | 2.8724 | 90.3195 | 0
Low | 301 | 301 | 47.1 | 13.0833 | -0.097222 | 13.0833 | -143.7917 | 145.0899 | 72.9084 | -361.79 | -4733.4188 | 0 | 2852.1445 | 0 | 394781.8123 | 451594.0996 | 0.10967 | 0.12545 | -0.12545 | 126582.8854 | 126.5829 | 92.4055 | 2.8521 | 89.5534 | 0
Low | 302 | 302 | 46.6 | 12.9444 | -0.18056 | 12.9444 | -267.0417 | 145.0899 | 71.3687 | -483.5002 | -6258.642 | 0 | 2801.936 | 654.7701 | 397583.7483 | 452248.8696 | 0.11045 | 0.12563 | -0.12563 | 123909.6157 | 123.9096 | 90.454 | 2.8019 | 87.6521 | 0
Low | 303 | 303 | 45.8 | 12.7222 | -0.25 | 12.7222 | -369.75 | 145.0899 | 68.9393 | -583.7792 | -7426.9684 | 0 | 2722.9268 | 1981.1149 | 400306.6751 | 454229.9845 | 0.11121 | 0.12619 | -0.12619 | 119691.7269 | 119.6917 | 87.375 | 2.7229 | 84.652 | 0
Low | 304 | 304 | 44.8 | 12.4444 | -0.34722 | 12.4444 | -513.5417 | 145.0899 | 65.9617 | -724.5933 | -9017.1606 | 0 | 2626.4198 | 3764.3209 | 402933.0949 | 457994.3054 | 0.11193 | 0.12723 | -0.12723 | 114522.0741 | 114.5221 | 83.6011 | 2.6264 | 80.9747 | 0
Low | 305 | 305 | 43.3 | 12.0278 | -0.41667 | 12.0278 | -616.25 | 145.0899 | 61.6186 | -822.9585 | -9898.3615 | 0 | 2486.2435 | 4925.8746 | 405419.3384 | 462920.18 | 0.11263 | 0.1286 | -0.1286 | 106981.5706 | 106.9816 | 78.0965 | 2.4862 | 75.6103 | 0
Low | 306 | 306 | 41.8 | 11.6111 | -0.34722 | 11.6111 | -513.5417 | 145.0899 | 57.4233 | -716.0549 | -8314.1929 | 0 | 2351.4036 | 3611.3858 | 407770.7419 | 466531.5658 | 0.11328 | 0.1296 | -0.1296 | 99697.838 | 99.6978 | 72.7794 | 2.3514 | 70.428 | 0
Low | 307 | 307 | 40.8 | 11.3333 | -0.20833 | 11.3333 | -308.125 | 145.0899 | 54.7087 | -507.9236 | -5756.4671 | 0 | 2264.3837 | 1227.6996 | 410035.1256 | 467759.2654 | 0.11391 | 0.12994 | -0.12994 | 94984.6667 | 94.9847 | 69.3388 | 2.2644 | 67.0744 | 0
Low | 308 | 308 | 40.3 | 11.1944 | -0.097222 | 11.1944 | -143.7917 | 145.0899 | 53.376 | -342.2575 | -3831.3831 | 0 | 2221.7153 | 0 | 412256.8409 | 467759.2654 | 0.11452 | 0.12994 | -0.12994 | 92670.8762 | 92.6709 | 67.6497 | 2.2217 | 65.428 | 0
Low | 309 | 309 | 40.1 | 11.1389 | -0.083333 | 11.1389 | -123.25 | 145.0899 | 52.8475 | -321.1874 | -3577.6709 | 0 | 2204.8028 | 0 | 414461.6437 | 467759.2654 | 0.11514 | 0.12994 | -0.12994 | 91753.3484 | 91.7533 | 66.9799 | 2.2048 | 64.7751 | 0
Low | 310 | 310 | 39.7 | 11.0278 | -0.125 | 11.0278 | -184.875 | 145.0899 | 51.7985 | -381.7634 | -4210.0014 | 0 | 2171.241 | 0 | 416632.8847 | 467759.2654 | 0.11574 | 0.12994 | -0.12994 | 89931.9873 | 89.932 | 65.6504 | 2.1712 | 63.4791 | 0
Low | 311 | 311 | 39.2 | 10.8889 | -0.16667 | 10.8889 | -246.5 | 145.0899 | 50.5019 | -442.0918 | -4813.8887 | 0 | 2129.7776 | 554.3335 | 418762.6624 | 468313.5989 | 0.11633 | 0.1301 | -0.1301 | 87680.963 | 87.681 | 64.0071 | 2.1298 | 61.8773 | 0
Low | 312 | 312 | 38.5 | 10.6944 | -0.25 | 10.6944 | -369.75 | 145.0899 | 48.7144 | -563.5543 | -6026.9 | 0 | 2072.6292 | 1881.6417 | 420835.2915 | 470195.2406 | 0.11691 | 0.13062 | -0.13062 | 84577.4595 | 84.5775 | 61.7415 | 2.0726 | 59.6689 | 0
Low | 313 | 313 | 37.4 | 10.3889 | -0.34722 | 10.3889 | -513.5417 | 145.0899 | 45.9705 | -704.602 | -7320.0323 | 0 | 1984.905 | 3350.2223 | 422820.1965 | 473545.4629 | 0.11746 | 0.13155 | -0.13155 | 79813.5046 | 79.8135 | 58.2639 | 1.9849 | 56.279 | 0
Low | 314 | 314 | 36 | 10 | -0.41667 | 10 | -616.25 | 145.0899 | 42.5933 | -803.9331 | -8039.3315 | 0 | 1876.8315 | 4285.6685 | 424697.028 | 477831.1314 | 0.11798 | 0.13274 | -0.13274 | 73950 | 73.95 | 53.9835 | 1.8768 | 52.1067 | 0
Low | 315 | 315 | 34.4 | 9.5556 | -0.41667 | 9.5556 | -616.25 | 145.0899 | 38.8913 | -800.2312 | -7646.6539 | 0 | 1758.0428 | 4130.5684 | 426455.0708 | 481961.6997 | 0.11847 | 0.13389 | -0.13389 | 67522.7407 | 67.5227 | 49.2916 | 1.758 | 47.5336 | 0
Low | 316 | 316 | 33 | 9.1667 | -0.375 | 9.1667 | -554.625 | 145.0899 | 35.7902 | -735.5051 | -6742.1297 | 0 | 1658.0672 | 3425.9953 | 428113.138 | 485387.695 | 0.11893 | 0.13484 | -0.13484 | 62138.5417 | 62.1385 | 45.3611 | 1.6581 | 43.7031 | 0
Low | 317 | 317 | 31.7 | 8.8056 | -0.41667 | 8.8056 | -616.25 | 145.0899 | 33.0259 | -794.3658 | -6994.8319 | 0 | 1568.4083 | 3858.0153 | 429681.5463 | 489245.7103 | 0.11937 | 0.13591 | -0.13591 | 57339.2095 | 57.3392 | 41.8576 | 1.5684 | 40.2892 | 0
Low | 318 | 318 | 30 | 8.3333 | -0.51389 | 8.3333 | -760.0417 | 145.0899 | 29.5786 | -934.7102 | -7789.2518 | 0 | 1455.5712 | 4878.1093 | 431137.1176 | 494123.8196 | 0.11977 | 0.13727 | -0.13727 | 51354.1667 | 51.3542 | 37.4885 | 1.4556 | 36.033 | 0
Low | 319 | 319 | 28 | 7.7778 | -0.54167 | 7.7778 | -801.125 | 145.0899 | 25.7663 | -971.9812 | -7559.8537 | 0 | 1328.8815 | 4902.0908 | 432465.999 | 499025.9104 | 0.12014 | 0.13863 | -0.13863 | 44735.1852 | 44.7352 | 32.6567 | 1.3289 | 31.3278 | 0
Low | 320 | 320 | 26.1 | 7.25 | -0.33333 | 7.25 | -493 | 145.0899 | 22.3881 | -660.478 | -4788.4653 | 0 | 1214.2153 | 2360.0347 | 433680.2144 | 501385.9451 | 0.12048 | 0.13929 | -0.13929 | 38869.9688 | 38.87 | 28.3751 | 1.2142 | 27.1609 | 0
Low | 321 | 321 | 25.6 | 7.1111 | -0.16667 | 7.1111 | -246.5 | 145.0899 | 21.5385 | -413.1284 | -2937.802 | 0 | 1184.9132 | 567.9757 | 434865.1275 | 501953.9208 | 0.12081 | 0.13944 | -0.13944 | 37394.963 | 37.395 | 27.2983 | 1.1849 | 26.1134 | 0
Low | 322 | 322 | 24.9 | 6.9167 | -0.097222 | 6.9167 | -143.7917 | 145.0899 | 20.3767 | -309.2583 | -2139.0365 | 0 | 1144.4775 | 0 | 436009.605 | 501953.9208 | 0.12112 | 0.13944 | -0.13944 | 35377.8854 | 35.3779 | 25.8259 | 1.1445 | 24.6814 | 0
Low | 323 | 323 | 24.9 | 6.9167 | -0.083333 | 6.9167 | -123.25 | 145.0899 | 20.3767 | -288.7166 | -1996.9567 | 0 | 1144.4775 | 0 | 437154.0825 | 501953.9208 | 0.12144 | 0.13944 | -0.13944 | 35377.8854 | 35.3779 | 25.8259 | 1.1445 | 24.6814 | 0
Low | 324 | 324 | 24.3 | 6.75 | -0.13889 | 6.75 | -205.4167 | 145.0899 | 19.4065 | -369.9131 | -2496.9135 | 0 | 1110.351 | 276.2115 | 438264.4336 | 502230.1323 | 0.12175 | 0.13952 | -0.13952 | 33693.4688 | 33.6935 | 24.5962 | 1.1104 | 23.4859 | 0
Low | 325 | 325 | 23.9 | 6.6389 | -0.055556 | 6.6389 | -82.1667 | 145.0899 | 18.7729 | -246.0295 | -1633.3624 | 0 | 1087.867 | 0 | 439352.3006 | 502230.1323 | 0.12205 | 0.13952 | -0.13952 | 32593.3484 | 32.5933 | 23.7931 | 1.0879 | 22.7053 | 0
Low | 326 | 326 | 23.9 | 6.6389 | -0.041667 | 6.6389 | -61.625 | 145.0899 | 18.7729 | -225.4878 | -1496.9885 | 0 | 1087.867 | 0 | 440440.1675 | 502230.1323 | 0.12235 | 0.13952 | -0.13952 | 32593.3484 | 32.5933 | 23.7931 | 1.0879 | 22.7053 | 0
Low | 327 | 327 | 23.6 | 6.5556 | -0.083333 | 6.5556 | -123.25 | 145.0899 | 18.3046 | -286.6445 | -1879.1138 | 0 | 1071.1416 | 0 | 441511.3091 | 502230.1323 | 0.12265 | 0.13952 | -0.13952 | 31780.2407 | 31.7802 | 23.1996 | 1.0711 | 22.1284 | 0
Low | 328 | 328 | 23.3 | 6.4722 | -0.43056 | 6.4722 | -636.7917 | 145.0899 | 17.8422 | -799.7237 | -5175.9897 | 0 | 1054.5326 | 3066.9246 | 442565.8417 | 505297.0569 | 0.12294 | 0.14037 | -0.14037 | 30977.4039 | 30.9774 | 22.6135 | 1.0545 | 21.559 | 0
Low | 329 | 329 | 20.5 | 5.6944 | -0.80556 | 5.6944 | -1191.4167 | 145.0899 | 13.8116 | -1350.3182 | -7689.3117 | 0 | 904.8557 | 5879.6003 | 443470.6974 | 511176.6572 | 0.1232 | 0.142 | -0.142 | 23979.5428 | 23.9795 | 17.5051 | 0.90486 | 16.6002 | 0
Low | 330 | 330 | 17.5 | 4.8611 | -0.5 | 4.8611 | -739.5 | 145.0899 | 10.065 | -894.6549 | -4349.0167 | 0 | 754.225 | 2840.5667 | 444224.9224 | 514017.2239 | 0.12341 | 0.14279 | -0.14279 | 17474.6817 | 17.4747 | 12.7565 | 0.75422 | 12.0023 | 0
Low | 331 | 331 | 16.9 | 4.6944 | -0.11111 | 4.6944 | -164.3333 | 145.0899 | 9.3866 | -318.8099 | -1496.6351 | 0 | 725.1814 | 46.2723 | 444950.1038 | 514063.4962 | 0.12361 | 0.14281 | -0.14281 | 16296.9595 | 16.297 | 11.8968 | 0.72518 | 11.1716 | 0
Low | 332 | 332 | 16.7 | 4.6389 | -0.13889 | 4.6389 | -205.4167 | 145.0899 | 9.1658 | -359.6723 | -1668.48 | 0 | 715.5749 | 237.3302 | 445665.6787 | 514300.8264 | 0.12381 | 0.14287 | -0.14287 | 15913.515 | 15.9135 | 11.6169 | 0.71557 | 10.9013 | 0
Low | 333 | 333 | 15.9 | 4.4167 | -0.15278 | 4.4167 | -225.9583 | 145.0899 | 8.3086 | -379.3569 | -1675.4929 | 0 | 677.5102 | 320.4724 | 446343.1889 | 514621.2988 | 0.12399 | 0.14296 | -0.14296 | 14425.3854 | 14.4254 | 10.5305 | 0.67751 | 9.853 | 0
Low | 334 | 334 | 15.6 | 4.3333 | -0.125 | 4.3333 | -184.875 | 145.0899 | 7.9981 | -337.963 | -1464.5062 | 0 | 663.3812 | 137.7438 | 447006.5701 | 514759.0426 | 0.12418 | 0.143 | -0.143 | 13886.1667 | 13.8862 | 10.1369 | 0.66338 | 9.4735 | 0
Low | 335 | 335 | 15 | 4.1667 | -0.15278 | 4.1667 | -225.9583 | 145.0899 | 7.3947 | -378.4429 | -1576.8454 | 0 | 635.3523 | 306.1407 | 447641.9224 | 515065.1833 | 0.12435 | 0.14309 | -0.14309 | 12838.5417 | 12.8385 | 9.3721 | 0.63535 | 8.7368 | 0
Low | 336 | 336 | 14.5 | 4.0278 | -0.097222 | 4.0278 | -143.7917 | 145.0899 | 6.9099 | -295.7915 | -1191.3823 | 0 | 612.2214 | 0 | 448254.1439 | 515065.1833 | 0.12453 | 0.14309 | -0.14309 | 11996.9039 | 11.9969 | 8.7577 | 0.61222 | 8.1455 | 0
Low | 337 | 337 | 14.3 | 3.9722 | 0 | 3.9722 | 0 | 145.0899 | 6.7206 | -151.8105 | -603.025 | 0 | 603.025 | 0 | 448857.1689 | 515065.1833 | 0.12469 | 0.14309 | -0.14309 | 11668.2373 | 11.6682 | 8.5178 | 0.60303 | 7.9148 | 0
Low | 338 | 338 | 14.5 | 4.0278 | 0.15278 | 4.0278 | 225.9583 | 145.0899 | 6.9099 | 73.9585 | 297.8885 | 297.8885 | 612.2214 | 0 | 449469.3903 | 515065.1833 | 0.12486 | 0.14309 | -0.14309 | 11996.9039 | 11.9969 | 8.7577 | 0.61222 | 8.1455 | 0
Low | 339 | 339 | 15.4 | 4.2778 | 0.45833 | 4.2778 | 677.875 | 145.0899 | 7.7943 | 524.9908 | 2245.794 | 2245.794 | 654.0046 | 0 | 450123.3949 | 515065.1833 | 0.12504 | 0.14309 | -0.14309 | 13532.3935 | 13.5324 | 9.8786 | 0.654 | 9.2246 | 0
Low | 340 | 340 | 17.8 | 4.9444 | 0.79167 | 4.9444 | 1170.875 | 145.0899 | 10.413 | 1015.3721 | 5020.4509 | 5020.4509 | 768.8754 | 0 | 450892.2704 | 515065.1833 | 0.12526 | 0.14309 | -0.14309 | 18078.9491 | 18.0789 | 13.1976 | 0.76888 | 12.4288 | 0
Low | 341 | 341 | 21.1 | 5.8611 | 0.875 | 5.8611 | 1294.125 | 145.0899 | 14.6319 | 1134.4032 | 6648.8632 | 6648.8632 | 936.1472 | 0 | 451828.4176 | 515065.1833 | 0.12552 | 0.14309 | -0.14309 | 25403.765 | 25.4038 | 18.5447 | 0.93615 | 17.6086 | 0
Low | 342 | 342 | 24.1 | 6.6944 | 0.54167 | 6.6944 | 801.125 | 145.0899 | 19.0884 | 636.9467 | 4264.0042 | 4264.0042 | 1099.0826 | 0 | 452927.5002 | 515065.1833 | 0.12582 | 0.14309 | -0.14309 | 33141.1262 | 33.1411 | 24.193 | 1.0991 | 23.0939 | 0
Low | 343 | 343 | 25 | 6.9444 | 0.16667 | 6.9444 | 246.5 | 145.0899 | 20.5407 | 80.8694 | 561.5929 | 561.5929 | 1150.2127 | 0 | 454077.7129 | 515065.1833 | 0.12614 | 0.14309 | -0.14309 | 35662.6157 | 35.6626 | 26.0337 | 1.1502 | 24.8835 | 0
Low | 344 | 344 | 25.3 | 7.0278 | 0.069444 | 7.0278 | 102.7083 | 145.0899 | 21.0367 | -63.4182 | -445.6892 | 0 | 1167.5006 | 0 | 455245.2134 | 515065.1833 | 0.12647 | 0.14309 | -0.14309 | 36523.6539 | 36.5237 | 26.6623 | 1.1675 | 25.4948 | 0
Low | 345 | 345 | 25.5 | 7.0833 | 0.15278 | 7.0833 | 225.9583 | 145.0899 | 21.3706 | 59.4979 | 421.4432 | 421.4432 | 1179.095 | 0 | 456424.3084 | 515065.1833 | 0.12679 | 0.14309 | -0.14309 | 37103.3854 | 37.1034 | 27.0855 | 1.1791 | 25.9064 | 0
Low | 346 | 346 | 26.4 | 7.3333 | 0.15278 | 7.3333 | 225.9583 | 145.0899 | 22.9057 | 57.9627 | 425.06 | 425.06 | 1231.9678 | 0 | 457656.2762 | 515065.1833 | 0.12714 | 0.14309 | -0.14309 | 39768.6667 | 39.7687 | 29.0311 | 1.232 | 27.7992 | 0
Low | 347 | 347 | 26.6 | 7.3889 | 0.097222 | 7.3889 | 143.7917 | 145.0899 | 23.2541 | -24.5523 | -181.4143 | 0 | 1243.8749 | 0 | 458900.1511 | 515065.1833 | 0.12748 | 0.14309 | -0.14309 | 40373.5046 | 40.3735 | 29.4727 | 1.2439 | 28.2288 | 0
Low | 348 | 348 | 27.1 | 7.5278 | 0.15278 | 7.5278 | 225.9583 | 145.0899 | 24.1365 | 56.7319 | 427.0654 | 427.0654 | 1273.8988 | 0 | 460174.0499 | 515065.1833 | 0.12784 | 0.14309 | -0.14309 | 41905.5706 | 41.9056 | 30.5911 | 1.2739 | 29.3172 | 0
Low | 349 | 349 | 27.7 | 7.6944 | 0.13889 | 7.6944 | 205.4167 | 145.0899 | 25.2171 | 35.1097 | 270.1493 | 270.1493 | 1310.4178 | 0 | 461484.4677 | 515065.1833 | 0.1282 | 0.14309 | -0.14309 | 43781.7095 | 43.7817 | 31.9606 | 1.3104 | 30.6502 | 0
Low | 350 | 350 | 28.1 | 7.8056 | 0.069444 | 7.8056 | 102.7083 | 145.0899 | 25.9507 | -68.3322 | -533.371 | 0 | 1335.0666 | 0 | 462819.5343 | 515065.1833 | 0.12857 | 0.14309 | -0.14309 | 45055.2928 | 45.0553 | 32.8904 | 1.3351 | 31.5553 | 0
Low | 351 | 351 | 28.2 | 7.8333 | 0 | 7.8333 | 0 | 145.0899 | 26.1357 | -171.2256 | -1341.2671 | 0 | 1341.2671 | 0 | 464160.8014 | 515065.1833 | 0.12894 | 0.14309 | -0.14309 | 45376.5417 | 45.3765 | 33.1249 | 1.3413 | 31.7836 | 0
Low | 352 | 352 | 28.1 | 7.8056 | -0.027778 | 7.8056 | -41.0833 | 145.0899 | 25.9507 | -212.1239 | -1655.7448 | 0 | 1335.0666 | 0 | 465495.868 | 515065.1833 | 0.12931 | 0.14309 | -0.14309 | 45055.2928 | 45.0553 | 32.8904 | 1.3351 | 31.5553 | 0
Low | 353 | 353 | 28 | 7.7778 | -0.027778 | 7.7778 | -41.0833 | 145.0899 | 25.7663 | -211.9395 | -1648.4185 | 0 | 1328.8815 | 0 | 466824.7495 | 515065.1833 | 0.12968 | 0.14309 | -0.14309 | 44735.1852 | 44.7352 | 32.6567 | 1.3289 | 31.3278 | 0
Low | 354 | 354 | 27.9 | 7.75 | -0.013889 | 7.75 | -20.5417 | 145.0899 | 25.5826 | -191.2141 | -1481.9096 | 0 | 1322.7116 | 0 | 468147.4611 | 515065.1833 | 0.13005 | 0.14309 | -0.14309 | 44416.2187 | 44.4162 | 32.4238 | 1.3227 | 31.1011 | 0
Low | 355 | 355 | 27.9 | 7.75 | 0.027778 | 7.75 | 41.0833 | 145.0899 | 25.5826 | -129.5891 | -1004.3158 | 0 | 1322.7116 | 0 | 469470.1728 | 515065.1833 | 0.13042 | 0.14309 | -0.14309 | 44416.2187 | 44.4162 | 32.4238 | 1.3227 | 31.1011 | 0
Low | 356 | 356 | 28.1 | 7.8056 | 0.041667 | 7.8056 | 61.625 | 145.0899 | 25.9507 | -109.4156 | -854.0492 | 0 | 1335.0666 | 0 | 470805.2394 | 515065.1833 | 0.13079 | 0.14309 | -0.14309 | 45055.2928 | 45.0553 | 32.8904 | 1.3351 | 31.5553 | 0
Low | 357 | 357 | 28.2 | 7.8333 | -0.013889 | 7.8333 | -20.5417 | 145.0899 | 26.1357 | -191.7673 | -1502.1769 | 0 | 1341.2671 | 0 | 472146.5065 | 515065.1833 | 0.13116 | 0.14309 | -0.14309 | 45376.5417 | 45.3765 | 33.1249 | 1.3413 | 31.7836 | 0
Low | 358 | 358 | 28 | 7.7778 | -0.18056 | 7.7778 | -267.0417 | 145.0899 | 25.7663 | -437.8979 | -3405.8722 | 0 | 1328.8815 | 748.1093 | 473475.388 | 515813.2926 | 0.13153 | 0.14329 | -0.14329 | 44735.1852 | 44.7352 | 32.6567 | 1.3289 | 31.3278 | 0
Low | 359 | 359 | 26.9 | 7.4722 | -0.41667 | 7.4722 | -616.25 | 145.0899 | 23.7816 | -785.1215 | -5866.602 | 0 | 1261.8451 | 3342.9119 | 474737.2331 | 519156.2045 | 0.13188 | 0.14422 | -0.14422 | 41289.3206 | 41.2893 | 30.1412 | 1.2618 | 28.8794 | 0
Low | 360 | 360 | 25 | 6.9444 | -0.51389 | 6.9444 | -760.0417 | 145.0899 | 20.5407 | -925.6723 | -6428.2798 | 0 | 1150.2127 | 4127.8544 | 475887.4457 | 523284.0589 | 0.1322 | 0.14537 | -0.14537 | 35662.6157 | 35.6626 | 26.0337 | 1.1502 | 24.8835 | 0
Low | 361 | 361 | 23.2 | 6.4444 | -0.43056 | 6.4444 | -636.7917 | 145.0899 | 17.6893 | -799.5709 | -5152.7903 | 0 | 1049.0218 | 3054.7467 | 476936.4675 | 526338.8056 | 0.13249 | 0.14622 | -0.14622 | 30712.0741 | 30.7121 | 22.4198 | 1.049 | 21.3708 | 0
Low | 362 | 362 | 21.9 | 6.0833 | -0.29167 | 6.0833 | -431.375 | 145.0899 | 15.7625 | -592.2274 | -3602.7164 | 0 | 978.5185 | 1645.6794 | 477914.9861 | 527984.485 | 0.13276 | 0.14667 | -0.14667 | 27366.6354 | 27.3666 | 19.9776 | 0.97852 | 18.9991 | 0
Low | 363 | 363 | 21.1 | 5.8611 | -0.16667 | 5.8611 | -246.5 | 145.0899 | 14.6319 | -406.2218 | -2380.9111 | 0 | 936.1472 | 508.6167 | 478851.1333 | 528493.1017 | 0.13302 | 0.14682 | -0.14682 | 25403.765 | 25.4038 | 18.5447 | 0.93615 | 17.6086 | 0
Low | 364 | 364 | 20.7 | 5.75 | -0.055556 | 5.75 | -82.1667 | 145.0899 | 14.0824 | -241.339 | -1387.699 | 0 | 915.2407 | 0 | 479766.374 | 528493.1017 | 0.13328 | 0.14682 | -0.14682 | 24449.7188 | 24.4497 | 17.8483 | 0.91524 | 16.9331 | 0
Low | 365 | 365 | 20.7 | 5.75 | 0.013889 | 5.75 | 20.5417 | 145.0899 | 14.0824 | -138.6306 | -797.1261 | 0 | 915.2407 | 0 | 480681.6146 | 528493.1017 | 0.13353 | 0.14682 | -0.14682 | 24449.7188 | 24.4497 | 17.8483 | 0.91524 | 16.9331 | 0
Low | 366 | 366 | 20.8 | 5.7778 | 0.069444 | 5.7778 | 102.7083 | 145.0899 | 14.2188 | -56.6004 | -327.0242 | 0 | 920.4502 | 0 | 481602.0648 | 528493.1017 | 0.13379 | 0.14682 | -0.14682 | 24686.5185 | 24.6865 | 18.0212 | 0.92045 | 17.1007 | 0
Low | 367 | 367 | 21.2 | 5.8889 | 0.18056 | 5.8889 | 267.0417 | 145.0899 | 14.7709 | 107.1808 | 631.1761 | 631.1761 | 941.4026 | 0 | 482543.4674 | 528493.1017 | 0.13405 | 0.14682 | -0.14682 | 25645.1296 | 25.6451 | 18.7209 | 0.9414 | 17.7795 | 0
Low | 368 | 368 | 22.1 | 6.1389 | 0.31944 | 6.1389 | 472.4583 | 145.0899 | 16.0517 | 311.3168 | 1911.139 | 1911.139 | 989.2302 | 0 | 483532.6976 | 528493.1017 | 0.13433 | 0.14682 | -0.14682 | 27868.765 | 27.8688 | 20.3442 | 0.98923 | 19.355 | 0
Low | 369 | 369 | 23.5 | 6.5278 | 0.30556 | 6.5278 | 451.9167 | 145.0899 | 18.1498 | 288.677 | 1884.4192 | 1884.4192 | 1065.5924 | 0 | 484598.29 | 528493.1017 | 0.13462 | 0.14682 | -0.14682 | 31511.4873 | 31.5115 | 23.0034 | 1.0656 | 21.9378 | 0
Low | 370 | 370 | 24.3 | 6.75 | 0.13889 | 6.75 | 205.4167 | 145.0899 | 19.4065 | 40.9202 | 276.2115 | 276.2115 | 1110.351 | 0 | 485708.6411 | 528493.1017 | 0.13493 | 0.14682 | -0.14682 | 33693.4688 | 33.6935 | 24.5962 | 1.1104 | 23.4859 | 0
Low | 371 | 371 | 24.5 | 6.8056 | -0.069444 | 6.8056 | -102.7083 | 145.0899 | 19.7273 | -267.5255 | -1820.66 | 0 | 1121.6727 | 0 | 486830.3138 | 528493.1017 | 0.13524 | 0.14682 | -0.14682 | 34250.3762 | 34.2504 | 25.0028 | 1.1217 | 23.8811 | 0
Low | 372 | 372 | 23.8 | 6.6111 | -0.44444 | 6.6111 | -657.3333 | 145.0899 | 18.6161 | -821.0394 | -5427.9825 | 0 | 1082.2788 | 3263.4249 | 487912.5926 | 531756.5266 | 0.13554 | 0.14772 | -0.14772 | 32321.1713 | 32.3212 | 23.5945 | 1.0823 | 22.5122 | 0
Low | 373 | 373 | 21.3 | 5.9167 | -0.84722 | 5.9167 | -1253.0417 | 145.0899 | 14.9106 | -1413.0422 | -8360.4995 | 0 | 946.6696 | 6467.1603 | 488859.2622 | 538223.6868 | 0.13581 | 0.14952 | -0.14952 | 25887.6354 | 25.8876 | 18.898 | 0.94667 | 17.9513 | 0
Low | 374 | 374 | 17.7 | 4.9167 | -0.95833 | 4.9167 | -1417.375 | 145.0899 | 10.2963 | -1572.7612 | -7732.7427 | 0 | 763.9823 | 6204.7781 | 489623.2445 | 544428.465 | 0.13602 | 0.15124 | -0.15124 | 17876.3854 | 17.8764 | 13.0498 | 0.76398 | 12.2858 | 0
Low | 375 | 375 | 14.4 | 4 | -0.80556 | 4 | -1191.4167 | 145.0899 | 6.8149 | -1343.3215 | -5373.2859 | 0 | 607.6193 | 4158.0474 | 490230.8638 | 548586.5124 | 0.13619 | 0.1524 | -0.1524 | 11832 | 11.832 | 8.6374 | 0.60762 | 8.0297 | 0
Low | 376 | 376 | 11.9 | 3.3056 | -0.58333 | 3.3056 | -862.75 | 145.0899 | 4.654 | -1012.4939 | -3346.855 | 0 | 494.9869 | 2356.8812 | 490725.8507 | 550943.3935 | 0.13632 | 0.15305 | -0.15305 | 8080.2928 | 8.0803 | 5.8986 | 0.49499 | 5.4036 | 0
Low | 377 | 377 | 10.2 | 2.8333 | -0.41667 | 2.8333 | -616.25 | 145.0899 | 3.4193 | -764.7592 | -2166.8177 | 0 | 420.776 | 1325.2656 | 491146.6267 | 552268.6592 | 0.13644 | 0.15342 | -0.15342 | 5936.5417 | 5.9365 | 4.3337 | 0.42078 | 3.9129 | 0
Low | 378 | 378 | 8.9 | 2.4722 | -0.30556 | 2.4722 | -451.9167 | 145.0899 | 2.6032 | -599.6098 | -1482.3687 | 0 | 365.1303 | 752.1081 | 491511.757 | 553020.7673 | 0.13654 | 0.15363 | -0.15363 | 4519.7373 | 4.5197 | 3.2994 | 0.36513 | 2.9343 | 0
Low | 379 | 379 | 8 | 2.2222 | -0.23611 | 2.2222 | -349.2083 | 145.0899 | 2.1034 | -496.4016 | -1103.1147 | 0 | 327.0962 | 448.9224 | 491838.8531 | 553469.6897 | 0.13663 | 0.15375 | -0.15375 | 3651.8519 | 3.6519 | 2.6659 | 0.3271 | 2.3388 | 0
Low | 380 | 380 | 7.2 | 2 | -0.26389 | 2 | -390.2917 | 145.0899 | 1.7037 | -537.0853 | -1074.1706 | 0 | 293.5873 | 486.9961 | 492132.4404 | 553956.6857 | 0.13671 | 0.15389 | -0.15389 | 2958 | 2.958 | 2.1593 | 0.29359 | 1.8658 | 0
Low | 381 | 381 | 6.1 | 1.6944 | -0.31944 | 1.6944 | -472.4583 | 145.0899 | 1.2229 | -618.7711 | -1048.4733 | 0 | 247.9189 | 552.6355 | 492380.3593 | 554509.3212 | 0.13678 | 0.15404 | -0.15404 | 2123.2095 | 2.1232 | 1.5499 | 0.24792 | 1.302 | 0
Low | 382 | 382 | 4.9 | 1.3611 | -0.33333 | 1.3611 | -493 | 145.0899 | 0.78909 | -638.879 | -869.5853 | 0 | 198.5575 | 472.4703 | 492578.9168 | 554981.7915 | 0.13684 | 0.15417 | -0.15417 | 1370.015 | 1.37 | 1.0001 | 0.19856 | 0.80155 | 0
Low | 383 | 383 | 3.7 | 1.0278 | -0.36111 | 1.0278 | -534.0833 | 145.0899 | 0.44992 | -679.6232 | -698.5016 | 0 | 149.5826 | 399.3364 | 492728.4994 | 555381.1278 | 0.13688 | 0.15428 | -0.15428 | 781.1539 | 0.78115 | 0.57024 | 0.14958 | 0.42066 | 0
Low | 384 | 384 | 2.3 | 0.63889 | -0.38889 | 0.63889 | -575.1667 | 145.0899 | 0.17386 | -720.4304 | -460.275 | 0 | 92.8074 | 274.6602 | 492821.3068 | 555655.788 | 0.13691 | 0.15436 | -0.15436 | 301.8484 | 0.30185 | 0.22035 | 0.092807 | 0.12754 | 0
Low | 385 | 385 | 0.9 | 0.25 | -0.31944 | 0.25 | -472.4583 | 145.0899 | 0.026621 | -617.5749 | -154.3937 | 0 | 36.2791 | 81.8355 | 492857.586 | 555737.6235 | 0.13692 | 0.15438 | -0.15438 | 46.2188 | 0.046219 | 0.03374 | 0.036279 | -0.0025394 | 0
Low | 386 | 386 | 0 | 0 | -0.125 | 0 | -184.875 | 145.0899 | 0 | -329.9649 | 0 | 0 | 0 | 0 | 492857.586 | 555737.6235 | 0.13692 | 0.15438 | -0.15438 | 0 | 0 | 0 | 0 | 0 | 0
Low | 387 | 387 | 0 | 0 | 0 | 0 | 0 | 145.0899 | 0 | -145.0899 | 0 | 0 | 0 | 0 | 492857.586 | 555737.6235 | 0.13692 | 0.15438 | -0.15438 | 0 | 0 | 0 | 0 | 0 | 0
Low | 388 | 388 | 0 | 0 | 0 | 0 | 0 | 145.0899 | 0 | -145.0899 | 0 | 0 | 0 | 0 | 492857.586 | 555737.6235 | 0.13692 | 0.15438 | -0.15438 | 0 | 0 | 0 | 0 | 0 | 0
Low | 389 | 389 | 0 | 0 | 0 | 0 | 0 | 145.0899 | 0 | -145.0899 | 0 | 0 | 0 | 0 | 492857.586 | 555737.6235 | 0.13692 | 0.15438 | -0.15438 | 0 | 0 | 0 | 0 | 0 | 0
Low | 390 | 390 | 0 | 0 | 0 | 0 | 0 | 145.0899 | 0 | -145.0899 | 0 | 0 | 0 | 0 | 492857.586 | 555737.6235 | 0.13692 | 0.15438 | -0.15438 | 0 | 0 | 0 | 0 | 0 | 0
Low | 391 | 391 | 0 | 0 | 0.069444 | 0 | 102.7083 | 145.0899 | 0 | -42.3816 | 0 | 0 | 0 | 0 | 492857.586 | 555737.6235 | 0.13692 | 0.15438 | -0.15438 | 0 | 0 | 0 | 0 | 0 | 0
Low | 392 | 392 | 0.5 | 0.13889 | 0.29167 | 0.13889 | 431.375 | 145.0899 | 0.0082163 | 286.2769 | 39.7607 | 39.7607 | 20.1525 | 0 | 492877.7385 | 555737.6235 | 0.13692 | 0.15438 | -0.15438 | 14.265 | 0.014265 | 0.010413 | 0.020153 | -0.009739 | 0
Low | 393 | 393 | 2.1 | 0.58333 | 0.59722 | 0.58333 | 883.2917 | 145.0899 | 0.14494 | 738.0568 | 430.5332 | 430.5332 | 84.7203 | 0 | 492962.4588 | 555737.6235 | 0.13694 | 0.15438 | -0.15438 | 251.6354 | 0.25164 | 0.18369 | 0.08472 | 0.098974 | 0
Low | 394 | 394 | 4.8 | 1.3333 | 0.86111 | 1.3333 | 1273.5833 | 145.0899 | 0.75721 | 1127.7362 | 1503.6483 | 1503.6483 | 194.4628 | 0 | 493156.9216 | 555737.6235 | 0.137 | 0.15438 | -0.15438 | 1314.6667 | 1.3147 | 0.95971 | 0.19446 | 0.76524 | 0
Low | 395 | 395 | 8.3 | 2.3056 | 1.0417 | 2.3056 | 1540.625 | 145.0899 | 2.2641 | 1393.271 | 3212.2637 | 3212.2637 | 339.7328 | 0 | 493496.6544 | 555737.6235 | 0.13709 | 0.15438 | -0.15438 | 3930.8762 | 3.9309 | 2.8695 | 0.33973 | 2.5298 | 0
Low | 396 | 396 | 12.3 | 3.4167 | 1.1528 | 3.4167 | 1704.9583 | 145.0899 | 4.9722 | 1554.8963 | 5312.5622 | 5312.5622 | 512.7121 | 0 | 494009.3665 | 555737.6235 | 0.13724 | 0.15438 | -0.15438 | 8632.6354 | 8.6326 | 6.3018 | 0.51271 | 5.7891 | 0
Low | 397 | 397 | 16.6 | 4.6111 | 1.1944 | 4.6111 | 1766.5833 | 145.0899 | 9.0563 | 1612.4371 | 7435.1267 | 7435.1267 | 710.7854 | 0 | 494720.1519 | 555737.6235 | 0.13743 | 0.15438 | -0.15438 | 15723.5046 | 15.7235 | 11.4782 | 0.71079 | 10.7674 | 0
Low | 398 | 398 | 20.9 | 5.8056 | 1.0556 | 5.8056 | 1561.1667 | 145.0899 | 14.3558 | 1401.7209 | 8137.7688 | 8137.7688 | 925.6711 | 0 | 495645.8229 | 555737.6235 | 0.13769 | 0.15438 | -0.15438 | 24924.4595 | 24.9245 | 18.1949 | 0.92567 | 17.2692 | 0
Low | 399 | 399 | 24.2 | 6.7222 | 0.65278 | 6.7222 | 965.4583 | 145.0899 | 19.2472 | 801.1213 | 5385.3153 | 5385.3153 | 1104.7102 | 0 | 496750.5331 | 555737.6235 | 0.138 | 0.15438 | -0.15438 | 33416.7269 | 33.4167 | 24.3942 | 1.1047 | 23.2895 | 0
Low | 400 | 400 | 25.6 | 7.1111 | 0.19444 | 7.1111 | 287.5833 | 145.0899 | 21.5385 | 120.9549 | 860.1239 | 860.1239 | 1184.9132 | 0 | 497935.4463 | 555737.6235 | 0.13833 | 0.15438 | -0.15438 | 37394.963 | 37.395 | 27.2983 | 1.1849 | 26.1134 | 0
Low | 401 | 401 | 25.6 | 7.1111 | -0.097222 | 7.1111 | -143.7917 | 145.0899 | 21.5385 | -310.4201 | -2207.4317 | 0 | 1184.9132 | 0 | 499120.3594 | 555737.6235 | 0.13866 | 0.15438 | -0.15438 | 37394.963 | 37.395 | 27.2983 | 1.1849 | 26.1134 | 0
Low | 402 | 402 | 24.9 | 6.9167 | -0.31944 | 6.9167 | -472.4583 | 145.0899 | 20.3767 | -637.925 | -4412.3143 | 0 | 1144.4775 | 2123.3593 | 500264.8369 | 557860.9828 | 0.13897 | 0.15497 | -0.15497 | 35377.8854 | 35.3779 | 25.8259 | 1.1445 | 24.6814 | 0
Low | 403 | 403 | 23.3 | 6.4722 | -0.45833 | 6.4722 | -677.875 | 145.0899 | 17.8422 | -840.8071 | -5441.8902 | 0 | 1054.5326 | 3332.8251 | 501319.3695 | 561193.8079 | 0.13927 | 0.1559 | -0.1559 | 30977.4039 | 30.9774 | 22.6135 | 1.0545 | 21.559 | 0
Low | 404 | 404 | 21.6 | 6 | -0.43056 | 6 | -636.7917 | 145.0899 | 15.3336 | -797.2151 | -4783.2908 | 0 | 962.5408 | 2858.2092 | 502281.9103 | 564052.017 | 0.13953 | 0.15669 | -0.15669 | 26622 | 26.622 | 19.4341 | 0.96254 | 18.4715 | 0
Low | 405 | 405 | 20.2 | 5.6111 | -0.40278 | 5.6111 | -595.7083 | 145.0899 | 13.4103 | -754.2085 | -4231.9479 | 0 | 889.3622 | 2453.2234 | 503171.2725 | 566505.2405 | 0.13978 | 0.15738 | -0.15738 | 23282.838 | 23.2828 | 16.9965 | 0.88936 | 16.1071 | 0
Low | 406 | 406 | 18.7 | 5.1944 | -0.44444 | 5.1944 | -657.3333 | 145.0899 | 11.4926 | -813.9159 | -4227.8407 | 0 | 813.3592 | 2601.1223 | 503984.6317 | 569106.3627 | 0.14001 | 0.1581 | -0.1581 | 19953.3762 | 19.9534 | 14.566 | 0.81336 | 13.7526 | 0
Low | 407 | 407 | 17 | 4.7222 | -0.47222 | 4.7222 | -698.4167 | 145.0899 | 9.498 | -853.0046 | -4028.0773 | 0 | 729.9986 | 2568.0801 | 504714.6303 | 571674.4429 | 0.14021 | 0.15881 | -0.15881 | 16490.3935 | 16.4904 | 12.038 | 0.73 | 11.308 | 0
Low | 408 | 408 | 15.3 | 4.25 | -0.38889 | 4.25 | -575.1667 | 145.0899 | 7.6934 | -727.95 | -3093.7874 | 0 | 649.329 | 1795.1293 | 505363.9594 | 573469.5722 | 0.14039 | 0.15931 | -0.15931 | 13357.2188 | 13.3572 | 9.7508 | 0.64933 | 9.1014 | 0
Low | 409 | 409 | 14.2 | 3.9444 | -0.19444 | 3.9444 | -287.5833 | 145.0899 | 6.6269 | -439.3002 | -1732.7951 | 0 | 598.4386 | 535.9179 | 505962.398 | 574005.49 | 0.14056 | 0.15946 | -0.15946 | 11505.6157 | 11.5056 | 8.3991 | 0.59844 | 7.8007 | 0
Low | 410 | 410 | 13.9 | 3.8611 | -0.027778 | 3.8611 | -41.0833 | 145.0899 | 6.3499 | -192.5231 | -743.3531 | 0 | 584.7258 | 0 | 506547.1238 | 574005.49 | 0.14072 | 0.15946 | -0.15946 | 11024.5984 | 11.0246 | 8.048 | 0.58473 | 7.4632 | 0
Low | 411 | 411 | 14 | 3.8889 | 0.041667 | 3.8889 | 61.625 | 145.0899 | 6.4416 | -89.9065 | -349.6363 | 0 | 589.2891 | 0 | 507136.4128 | 574005.49 | 0.14088 | 0.15946 | -0.15946 | 11183.7963 | 11.1838 | 8.1642 | 0.58929 | 7.5749 | 0
Low | 412 | 412 | 14.2 | 3.9444 | 0.069444 | 3.9444 | 102.7083 | 145.0899 | 6.6269 | -49.0085 | -193.3113 | 0 | 598.4386 | 0 | 507734.8514 | 574005.49 | 0.14105 | 0.15946 | -0.15946 | 11505.6157 | 11.5056 | 8.3991 | 0.59844 | 7.8007 | 0
Low | 413 | 413 | 14.5 | 4.0278 | 0.097222 | 4.0278 | 143.7917 | 145.0899 | 6.9099 | -8.2081 | -33.0605 | 0 | 612.2214 | 0 | 508347.0729 | 574005.49 | 0.14122 | 0.15946 | -0.15946 | 11996.9039 | 11.9969 | 8.7577 | 0.61222 | 8.1455 | 0
Low | 414 | 414 | 14.9 | 4.1389 | 0.19444 | 4.1389 | 287.5833 | 145.0899 | 7.2964 | 135.197 | 559.5655 | 559.5655 | 630.7099 | 0 | 508977.7828 | 574005.49 | 0.14139 | 0.15946 | -0.15946 | 12667.9317 | 12.6679 | 9.2476 | 0.63071 | 8.6169 | 0
Low | 415 | 415 | 15.9 | 4.4167 | 0.34722 | 4.4167 | 513.5417 | 145.0899 | 8.3086 | 360.1431 | 1590.6321 | 1590.6321 | 677.5102 | 0 | 509655.293 | 574005.49 | 0.14158 | 0.15946 | -0.15946 | 14425.3854 | 14.4254 | 10.5305 | 0.67751 | 9.853 | 0
Low | 416 | 416 | 17.4 | 4.8333 | 0.38889 | 4.8333 | 575.1667 | 145.0899 | 9.9503 | 420.1265 | 2030.6115 | 2030.6115 | 749.3608 | 0 | 510404.6538 | 574005.49 | 0.14179 | 0.15946 | -0.15946 | 17275.5417 | 17.2755 | 12.6111 | 0.74936 | 11.8618 | 0
Low | 417 | 417 | 18.7 | 5.1944 | 0.23611 | 5.1944 | 349.2083 | 145.0899 | 11.4926 | 192.6258 | 1000.5841 | 1000.5841 | 813.3592 | 0 | 511218.013 | 574005.49 | 0.14202 | 0.15946 | -0.15946 | 19953.3762 | 19.9534 | 14.566 | 0.81336 | 13.7526 | 0
Low | 418 | 418 | 19.1 | 5.3056 | 0.013889 | 5.3056 | 20.5417 | 145.0899 | 11.9895 | -136.5378 | -724.4087 | 0 | 833.3937 | 0 | 512051.4067 | 574005.49 | 0.14225 | 0.15946 | -0.15946 | 20816.1262 | 20.8161 | 15.1958 | 0.83339 | 14.3624 | 0
Low | 419 | 419 | 18.8 | 5.2222 | -0.20833 | 5.2222 | -308.125 | 145.0899 | 11.6159 | -464.8308 | -2427.4495 | 0 | 818.3523 | 790.7449 | 512869.759 | 574796.2349 | 0.14248 | 0.15968 | -0.15968 | 20167.3519 | 20.1674 | 14.7222 | 0.81835 | 13.9038 | 0
Low | 420 | 420 | 17.6 | 4.8889 | -0.30556 | 4.8889 | -451.9167 | 145.0899 | 10.1803 | -607.1869 | -2968.4692 | 0 | 759.0988 | 1450.2716 | 513628.8578 | 576246.5065 | 0.14269 | 0.16008 | -0.16008 | 17674.963 | 17.675 | 12.9027 | 0.7591 | 12.1436 | 0
Low | 421 | 421 | 16.6 | 4.6111 | -0.19444 | 4.6111 | -287.5833 | 145.0899 | 9.0563 | -441.7296 | -2036.8641 | 0 | 710.7854 | 615.2933 | 514339.6432 | 576861.7998 | 0.14288 | 0.16025 | -0.16025 | 15723.5046 | 15.7235 | 11.4782 | 0.71079 | 10.7674 | 0
Low | 422 | 422 | 16.2 | 4.5 | -0.027778 | 4.5 | -41.0833 | 145.0899 | 8.6251 | -194.7984 | -876.5926 | 0 | 691.7176 | 0 | 515031.3608 | 576861.7998 | 0.14308 | 0.16025 | -0.16025 | 14974.875 | 14.9749 | 10.9317 | 0.69172 | 10.2399 | 0
Low | 423 | 423 | 16.4 | 4.5556 | 0.13889 | 4.5556 | 205.4167 | 145.0899 | 8.8394 | 51.4874 | 234.5535 | 234.5535 | 701.2335 | 0 | 515732.5944 | 576861.7998 | 0.14327 | 0.16025 | -0.16025 | 15346.9074 | 15.3469 | 11.2032 | 0.70123 | 10.502 | 0
Low | 424 | 424 | 17.2 | 4.7778 | 0.375 | 4.7778 | 554.625 | 145.0899 | 9.7228 | 399.8123 | 1910.2142 | 1910.2142 | 739.6608 | 0 | 516472.2552 | 576861.7998 | 0.14348 | 0.16025 | -0.16025 | 16880.6852 | 16.8807 | 12.3229 | 0.73966 | 11.5832 | 0
Low | 425 | 425 | 19.1 | 5.3056 | 0.75 | 5.3056 | 1109.25 | 145.0899 | 11.9895 | 952.1706 | 5051.7938 | 5051.7938 | 833.3937 | 0 | 517305.6489 | 576861.7998 | 0.14371 | 0.16025 | -0.16025 | 20816.1262 | 20.8161 | 15.1958 | 0.83339 | 14.3624 | 0
Low | 426 | 426 | 22.6 | 6.2778 | 1.1528 | 6.2778 | 1704.9583 | 145.0899 | 16.7862 | 1543.0822 | 9687.1273 | 9687.1273 | 1016.2222 | 0 | 518321.8711 | 576861.7998 | 0.14399 | 0.16025 | -0.16025 | 29144.0602 | 29.1441 | 21.2752 | 1.0162 | 20.2589 | 0
Low | 427 | 427 | 27.4 | 7.6111 | 1.25 | 7.6111 | 1848.75 | 145.0899 | 24.6738 | 1678.9863 | 12778.9509 | 12778.9509 | 1292.0908 | 0 | 519613.9619 | 576861.7998 | 0.14435 | 0.16025 | -0.16025 | 42838.5046 | 42.8385 | 31.2721 | 1.2921 | 29.98 | 0
Low | 428 | 428 | 31.6 | 8.7778 | 0.83333 | 8.7778 | 1232.5 | 145.0899 | 32.8178 | 1054.5923 | 9256.9765 | 9256.9765 | 1561.6346 | 0 | 521175.5965 | 576861.7998 | 0.14478 | 0.16025 | -0.16025 | 56978.0185 | 56.978 | 41.594 | 1.5616 | 40.0323 | 0
Low | 429 | 429 | 33.4 | 9.2778 | 0.26389 | 9.2778 | 390.2917 | 145.0899 | 36.6631 | 208.5387 | 1934.7758 | 1934.7758 | 1686.2636 | 0 | 522861.86 | 576861.7998 | 0.14525 | 0.16025 | -0.16025 | 63654.0602 | 63.6541 | 46.4675 | 1.6863 | 44.7812 | 0
Low | 430 | 430 | 33.5 | 9.3056 | -0.083333 | 9.3056 | -123.25 | 145.0899 | 36.8829 | -305.2228 | -2840.268 | 0 | 1693.3583 | 0 | 524555.2183 | 576861.7998 | 0.14572 | 0.16025 | -0.16025 | 64035.7928 | 64.0358 | 46.7461 | 1.6934 | 45.0528 | 0
Low | 431 | 431 | 32.8 | 9.1111 | -0.22222 | 9.1111 | -328.6667 | 145.0899 | 35.3577 | -509.1142 | -4638.5963 | 0 | 1644.0777 | 1350.4408 | 526199.296 | 578212.2406 | 0.14618 | 0.16063 | -0.16063 | 61387.6296 | 61.3876 | 44.813 | 1.6441 | 43.1689 | 0
Low | 432 | 432 | 31.9 | 8.8611 | -0.20833 | 8.8611 | -308.125 | 145.0899 | 33.4439 | -486.6588 | -4312.3379 | 0 | 1582.008 | 1148.3219 | 527781.304 | 579360.5625 | 0.14662 | 0.16095 | -0.16095 | 58065.015 | 58.065 | 42.3875 | 1.582 | 40.8055 | 0
Low | 433 | 433 | 31.3 | 8.6944 | -0.11111 | 8.6944 | -164.3333 | 145.0899 | 32.1977 | -341.6209 | -2970.204 | 0 | 1541.4169 | 0 | 529322.721 | 579360.5625 | 0.14705 | 0.16095 | -0.16095 | 55901.2928 | 55.9013 | 40.8079 | 1.5414 | 39.2665 | 0
Low | 434 | 434 | 31.1 | 8.6389 | -0.097222 | 8.6389 | -143.7917 | 145.0899 | 31.7875 | -320.6691 | -2770.2246 | 0 | 1528.0243 | 0 | 530850.7453 | 579360.5625 | 0.14747 | 0.16095 | -0.16095 | 55189.1817 | 55.1892 | 40.2881 | 1.528 | 38.7601 | 0
Low | 435 | 435 | 30.6 | 8.5 | -0.26389 | 8.5 | -390.2917 | 145.0899 | 30.7736 | -566.1552 | -4812.3191 | 0 | 1494.8399 | 1822.6392 | 532345.5852 | 581183.2017 | 0.14789 | 0.16145 | -0.16145 | 53428.875 | 53.4289 | 39.0031 | 1.4948 | 37.5082 | 0
Low | 436 | 436 | 29.2 | 8.1111 | -0.54167 | 8.1111 | -801.125 | 145.0899 | 28.0222 | -974.2371 | -7902.145 | 0 | 1404.1311 | 5093.8828 | 533749.7163 | 586277.0845 | 0.14828 | 0.16287 | -0.16287 | 48651.7963 | 48.6518 | 35.5158 | 1.4041 | 34.1117 | 0
Low | 437 | 437 | 26.7 | 7.4167 | -0.86111 | 7.4167 | -1273.5833 | 145.0899 | 23.4292 | -1442.1025 | -10695.5934 | 0 | 1249.8503 | 8195.8927 | 534999.5666 | 594472.9772 | 0.14862 | 0.16514 | -0.16514 | 40677.6354 | 40.6776 | 29.6947 | 1.2499 | 28.4448 | 0
Low | 438 | 438 | 23 | 6.3889 | -1.1806 | 6.3889 | -1746.0417 | 145.0899 | 17.3857 | -1908.5172 | -12193.3046 | 0 | 1038.0384 | 10117.2278 | 536037.605 | 604590.2051 | 0.14891 | 0.16796 | -0.16796 | 30184.838 | 30.1848 | 22.0349 | 1.038 | 20.9969 | 10117.2278 | 10117.2278
Low | 439 | 439 | 18.2 | 5.0556 | -1.4028 | 5.0556 | -2074.7083 | 145.0899 | 10.8863 | -2230.6845 | -11277.3494 | 0 | 788.5461 | 9700.2571 | 536826.1511 | 614290.4622 | 0.14913 | 0.17065 | -0.17065 | 18900.6157 | 18.9006 | 13.7974 | 0.78855 | 13.0089 | 0
Low | 440 | 440 | 12.9 | 3.5833 | -1.4583 | 3.5833 | -2156.875 | 145.0899 | 5.4691 | -2307.434 | -8268.3051 | 0 | 539.5031 | 7189.299 | 537365.6542 | 621479.7612 | 0.14928 | 0.17265 | -0.17265 | 9495.3854 | 9.4954 | 6.9316 | 0.5395 | 6.3921 | 0
Low | 441 | 441 | 7.7 | 2.1389 | -1.2639 | 2.1389 | -1869.2917 | 145.0899 | 1.9486 | -2016.3301 | -4312.7061 | 0 | 314.499 | 3683.7082 | 537680.1531 | 625163.4694 | 0.14937 | 0.17367 | -0.17367 | 3383.0984 | 3.3831 | 2.4697 | 0.3145 | 2.1552 | 0
Low | 442 | 442 | 3.8 | 1.0556 | -0.88889 | 1.0556 | -1314.6667 | 145.0899 | 0.47457 | -1460.2311 | -1541.3551 | 0 | 153.6514 | 1234.0523 | 537833.8045 | 626397.5217 | 0.14941 | 0.17401 | -0.17401 | 823.9491 | 0.82395 | 0.60148 | 0.15365 | 0.44783 | 0
Low | 443 | 443 | 1.3 | 0.36111 | -0.5 | 0.36111 | -739.5 | 145.0899 | 0.055542 | -884.6454 | -319.4553 | 0 | 52.4136 | 214.628 | 537886.2182 | 626612.1498 | 0.14942 | 0.17407 | -0.17407 | 96.4317 | 0.096432 | 0.070395 | 0.052414 | 0.017982 | 0
Low | 444 | 444 | 0.2 | 0.055556 | -0.18056 | 0.055556 | -267.0417 | 145.0899 | 0.0013146 | -412.1329 | -22.8963 | 0 | 8.0606 | 6.775 | 537894.2788 | 626618.9248 | 0.14943 | 0.17407 | -0.17407 | 2.2824 | 0.0022824 | 0.0016662 | 0.0080606 | -0.0063945 | 0
Low | 445 | 445 | 0 | 0 | -0.027778 | 0 | -41.0833 | 145.0899 | 0 | -186.1732 | 0 | 0 | 0 | 0 | 537894.2788 | 626618.9248 | 0.14943 | 0.17407 | -0.17407 | 0 | 0 | 0 | 0 | 0 | 0
Low | 446 | 446 | 0 | 0 | 0 | 0 | 0 | 145.0899 | 0 | -145.0899 | 0 | 0 | 0 | 0 | 537894.2788 | 626618.9248 | 0.14943 | 0.17407 | -0.17407 | 0 | 0 | 0 | 0 | 0 | 0
Low | 447 | 447 | 0 | 0 | 0 | 0 | 0 | 145.0899 | 0 | -145.0899 | 0 | 0 | 0 | 0 | 537894.2788 | 626618.9248 | 0.14943 | 0.17407 | -0.17407 | 0 | 0 | 0 | 0 | 0 | 0
Low | 448 | 448 | 0 | 0 | 0 | 0 | 0 | 145.0899 | 0 | -145.0899 | 0 | 0 | 0 | 0 | 537894.2788 | 626618.9248 | 0.14943 | 0.17407 | -0.17407 | 0 | 0 | 0 | 0 | 0 | 0
Low | 449 | 449 | 0 | 0 | 0 | 0 | 0 | 145.0899 | 0 | -145.0899 | 0 | 0 | 0 | 0 | 537894.2788 | 626618.9248 | 0.14943 | 0.17407 | -0.17407 | 0 | 0 | 0 | 0 | 0 | 0
Low | 450 | 450 | 0 | 0 | 0 | 0 | 0 | 145.0899 | 0 | -145.0899 | 0 | 0 | 0 | 0 | 537894.2788 | 626618.9248 | 0.14943 | 0.17407 | -0.17407 | 0 | 0 | 0 | 0 | 0 | 0
Low | 451 | 451 | 0 | 0 | 0 | 0 | 0 | 145.0899 | 0 | -145.0899 | 0 | 0 | 0 | 0 | 537894.2788 | 626618.9248 | 0.14943 | 0.17407 | -0.17407 | 0 | 0 | 0 | 0 | 0 | 0
Low | 452 | 452 | 0 | 0 | 0 | 0 | 0 | 145.0899 | 0 | -145.0899 | 0 | 0 | 0 | 0 | 537894.2788 | 626618.9248 | 0.14943 | 0.17407 | -0.17407 | 0 | 0 | 0 | 0 | 0 | 0
Low | 453 | 453 | 0 | 0 | 0 | 0 | 0 | 145.0899 | 0 | -145.0899 | 0 | 0 | 0 | 0 | 537894.2788 | 626618.9248 | 0.14943 | 0.17407 | -0.17407 | 0 | 0 | 0 | 0 | 0 | 0
Low | 454 | 454 | 0 | 0 | 0 | 0 | 0 | 145.0899 | 0 | -145.0899 | 0 | 0 | 0 | 0 | 537894.2788 | 626618.9248 | 0.14943 | 0.17407 | -0.17407 | 0 | 0 | 0 | 0 | 0 | 0
Low | 455 | 455 | 0 | 0 | 0 | 0 | 0 | 145.0899 | 0 | -145.0899 | 0 | 0 | 0 | 0 | 537894.2788 | 626618.9248 | 0.14943 | 0.17407 | -0.17407 | 0 | 0 | 0 | 0 | 0 | 0
Low | 456 | 456 | 0 | 0 | 0 | 0 | 0 | 145.0899 | 0 | -145.0899 | 0 | 0 | 0 | 0 | 537894.2788 | 626618.9248 | 0.14943 | 0.17407 | -0.17407 | 0 | 0 | 0 | 0 | 0 | 0
Low | 457 | 457 | 0 | 0 | 0 | 0 | 0 | 145.0899 | 0 | -145.0899 | 0 | 0 | 0 | 0 | 537894.2788 | 626618.9248 | 0.14943 | 0.17407 | -0.17407 | 0 | 0 | 0 | 0 | 0 | 0
Low | 458 | 458 | 0 | 0 | 0 | 0 | 0 | 145.0899 | 0 | -145.0899 | 0 | 0 | 0 | 0 | 537894.2788 | 626618.9248 | 0.14943 | 0.17407 | -0.17407 | 0 | 0 | 0 | 0 | 0 | 0
Low | 459 | 459 | 0 | 0 | 0 | 0 | 0 | 145.0899 | 0 | -145.0899 | 0 | 0 | 0 | 0 | 537894.2788 | 626618.9248 | 0.14943 | 0.17407 | -0.17407 | 0 | 0 | 0 | 0 | 0 | 0
Low | 460 | 460 | 0 | 0 | 0 | 0 | 0 | 145.0899 | 0 | -145.0899 | 0 | 0 | 0 | 0 | 537894.2788 | 626618.9248 | 0.14943 | 0.17407 | -0.17407 | 0 | 0 | 0 | 0 | 0 | 0
Low | 461 | 461 | 0 | 0 | 0 | 0 | 0 | 145.0899 | 0 | -145.0899 | 0 | 0 | 0 | 0 | 537894.2788 | 626618.9248 | 0.14943 | 0.17407 | -0.17407 | 0 | 0 | 0 | 0 | 0 | 0
Low | 462 | 462 | 0 | 0 | 0 | 0 | 0 | 145.0899 | 0 | -145.0899 | 0 | 0 | 0 | 0 | 537894.2788 | 626618.9248 | 0.14943 | 0.17407 | -0.17407 | 0 | 0 | 0 | 0 | 0 | 0
Low | 463 | 463 | 0 | 0 | 0 | 0 | 0 | 145.0899 | 0 | -145.0899 | 0 | 0 | 0 | 0 | 537894.2788 | 626618.9248 | 0.14943 | 0.17407 | -0.17407 | 0 | 0 | 0 | 0 | 0 | 0
Low | 464 | 464 | 0 | 0 | 0 | 0 | 0 | 145.0899 | 0 | -145.0899 | 0 | 0 | 0 | 0 | 537894.2788 | 626618.9248 | 0.14943 | 0.17407 | -0.17407 | 0 | 0 | 0 | 0 | 0 | 0
Low | 465 | 465 | 0 | 0 | 0 | 0 | 0 | 145.0899 | 0 | -145.0899 | 0 | 0 | 0 | 0 | 537894.2788 | 626618.9248 | 0.14943 | 0.17407 | -0.17407 | 0 | 0 | 0 | 0 | 0 | 0
Low | 466 | 466 | 0 | 0 | 0 | 0 | 0 | 145.0899 | 0 | -145.0899 | 0 | 0 | 0 | 0 | 537894.2788 | 626618.9248 | 0.14943 | 0.17407 | -0.17407 | 0 | 0 | 0 | 0 | 0 | 0
Low | 467 | 467 | 0 | 0 | 0 | 0 | 0 | 145.0899 | 0 | -145.0899 | 0 | 0 | 0 | 0 | 537894.2788 | 626618.9248 | 0.14943 | 0.17407 | -0.17407 | 0 | 0 | 0 | 0 | 0 | 0
Low | 468 | 468 | 0 | 0 | 0 | 0 | 0 | 145.0899 | 0 | -145.0899 | 0 | 0 | 0 | 0 | 537894.2788 | 626618.9248 | 0.14943 | 0.17407 | -0.17407 | 0 | 0 | 0 | 0 | 0 | 0
Low | 469 | 469 | 0 | 0 | 0 | 0 | 0 | 145.0899 | 0 | -145.0899 | 0 | 0 | 0 | 0 | 537894.2788 | 626618.9248 | 0.14943 | 0.17407 | -0.17407 | 0 | 0 | 0 | 0 | 0 | 0
Low | 470 | 470 | 0 | 0 | 0 | 0 | 0 | 145.0899 | 0 | -145.0899 | 0 | 0 | 0 | 0 | 537894.2788 | 626618.9248 | 0.14943 | 0.17407 | -0.17407 | 0 | 0 | 0 | 0 | 0 | 0
Low | 471 | 471 | 0 | 0 | 0 | 0 | 0 | 145.0899 | 0 | -145.0899 | 0 | 0 | 0 | 0 | 537894.2788 | 626618.9248 | 0.14943 | 0.17407 | -0.17407 | 0 | 0 | 0 | 0 | 0 | 0
Low | 472 | 472 | 0 | 0 | 0 | 0 | 0 | 145.0899 | 0 | -145.0899 | 0 | 0 | 0 | 0 | 537894.2788 | 626618.9248 | 0.14943 | 0.17407 | -0.17407 | 0 | 0 | 0 | 0 | 0 | 0
Low | 473 | 473 | 0 | 0 | 0 | 0 | 0 | 145.0899 | 0 | -145.0899 | 0 | 0 | 0 | 0 | 537894.2788 | 626618.9248 | 0.14943 | 0.17407 | -0.17407 | 0 | 0 | 0 | 0 | 0 | 0
Low | 474 | 474 | 0 | 0 | 0 | 0 | 0 | 145.0899 | 0 | -145.0899 | 0 | 0 | 0 | 0 | 537894.2788 | 626618.9248 | 0.14943 | 0.17407 | -0.17407 | 0 | 0 | 0 | 0 | 0 | 0
Low | 475 | 475 | 0 | 0 | 0 | 0 | 0 | 145.0899 | 0 | -145.0899 | 0 | 0 | 0 | 0 | 537894.2788 | 626618.9248 | 0.14943 | 0.17407 | -0.17407 | 0 | 0 | 0 | 0 | 0 | 0
Low | 476 | 476 | 0 | 0 | 0 | 0 | 0 | 145.0899 | 0 | -145.0899 | 0 | 0 | 0 | 0 | 537894.2788 | 626618.9248 | 0.14943 | 0.17407 | -0.17407 | 0 | 0 | 0 | 0 | 0 | 0
Low | 477 | 477 | 0 | 0 | 0 | 0 | 0 | 145.0899 | 0 | -145.0899 | 0 | 0 | 0 | 0 | 537894.2788 | 626618.9248 | 0.14943 | 0.17407 | -0.17407 | 0 | 0 | 0 | 0 | 0 | 0
Low | 478 | 478 | 0 | 0 | 0 | 0 | 0 | 145.0899 | 0 | -145.0899 | 0 | 0 | 0 | 0 | 537894.2788 | 626618.9248 | 0.14943 | 0.17407 | -0.17407 | 0 | 0 | 0 | 0 | 0 | 0
Low | 479 | 479 | 0 | 0 | 0 | 0 | 0 | 145.0899 | 0 | -145.0899 | 0 | 0 | 0 | 0 | 537894.2788 | 626618.9248 | 0.14943 | 0.17407 | -0.17407 | 0 | 0 | 0 | 0 | 0 | 0
Low | 480 | 480 | 0 | 0 | 0 | 0 | 0 | 145.0899 | 0 | -145.0899 | 0 | 0 | 0 | 0 | 537894.2788 | 626618.9248 | 0.14943 | 0.17407 | -0.17407 | 0 | 0 | 0 | 0 | 0 | 0
Low | 481 | 481 | 0 | 0 | 0 | 0 | 0 | 145.0899 | 0 | -145.0899 | 0 | 0 | 0 | 0 | 537894.2788 | 626618.9248 | 0.14943 | 0.17407 | -0.17407 | 0 | 0 | 0 | 0 | 0 | 0
Low | 482 | 482 | 0 | 0 | 0 | 0 | 0 | 145.0899 | 0 | -145.0899 | 0 | 0 | 0 | 0 | 537894.2788 | 626618.9248 | 0.14943 | 0.17407 | -0.17407 | 0 | 0 | 0 | 0 | 0 | 0
Low | 483 | 483 | 0 | 0 | 0 | 0 | 0 | 145.0899 | 0 | -145.0899 | 0 | 0 | 0 | 0 | 537894.2788 | 626618.9248 | 0.14943 | 0.17407 | -0.17407 | 0 | 0 | 0 | 0 | 0 | 0
Low | 484 | 484 | 0 | 0 | 0 | 0 | 0 | 145.0899 | 0 | -145.0899 | 0 | 0 | 0 | 0 | 537894.2788 | 626618.9248 | 0.14943 | 0.17407 | -0.17407 | 0 | 0 | 0 | 0 | 0 | 0
Low | 485 | 485 | 0 | 0 | 0 | 0 | 0 | 145.0899 | 0 | -145.0899 | 0 | 0 | 0 | 0 | 537894.2788 | 626618.9248 | 0.14943 | 0.17407 | -0.17407 | 0 | 0 | 0 | 0 | 0 | 0
Low | 486 | 486 | 0 | 0 | 0 | 0 | 0 | 145.0899 | 0 | -145.0899 | 0 | 0 | 0 | 0 | 537894.2788 | 626618.9248 | 0.14943 | 0.17407 | -0.17407 | 0 | 0 | 0 | 0 | 0 | 0
Low | 487 | 487 | 0 | 0 | 0 | 0 | 0 | 145.0899 | 0 | -145.0899 | 0 | 0 | 0 | 0 | 537894.2788 | 626618.9248 | 0.14943 | 0.17407 | -0.17407 | 0 | 0 | 0 | 0 | 0 | 0
Low | 488 | 488 | 0 | 0 | 0 | 0 | 0 | 145.0899 | 0 | -145.0899 | 0 | 0 | 0 | 0 | 537894.2788 | 626618.9248 | 0.14943 | 0.17407 | -0.17407 | 0 | 0 | 0 | 0 | 0 | 0
Low | 489 | 489 | 0 | 0 | 0 | 0 | 0 | 145.0899 | 0 | -145.0899 | 0 | 0 | 0 | 0 | 537894.2788 | 626618.9248 | 0.14943 | 0.17407 | -0.17407 | 0 | 0 | 0 | 0 | 0 | 0
Low | 490 | 490 | 0 | 0 | 0 | 0 | 0 | 145.0899 | 0 | -145.0899 | 0 | 0 | 0 | 0 | 537894.2788 | 626618.9248 | 0.14943 | 0.17407 | -0.17407 | 0 | 0 | 0 | 0 | 0 | 0
Low | 491 | 491 | 0 | 0 | 0 | 0 | 0 | 145.0899 | 0 | -145.0899 | 0 | 0 | 0 | 0 | 537894.2788 | 626618.9248 | 0.14943 | 0.17407 | -0.17407 | 0 | 0 | 0 | 0 | 0 | 0
Low | 492 | 492 | 0 | 0 | 0 | 0 | 0 | 145.0899 | 0 | -145.0899 | 0 | 0 | 0 | 0 | 537894.2788 | 626618.9248 | 0.14943 | 0.17407 | -0.17407 | 0 | 0 | 0 | 0 | 0 | 0
Low | 493 | 493 | 0 | 0 | 0 | 0 | 0 | 145.0899 | 0 | -145.0899 | 0 | 0 | 0 | 0 | 537894.2788 | 626618.9248 | 0.14943 | 0.17407 | -0.17407 | 0 | 0 | 0 | 0 | 0 | 0
Low | 494 | 494 | 0 | 0 | 0 | 0 | 0 | 145.0899 | 0 | -145.0899 | 0 | 0 | 0 | 0 | 537894.2788 | 626618.9248 | 0.14943 | 0.17407 | -0.17407 | 0 | 0 | 0 | 0 | 0 | 0
Low | 495 | 495 | 0 | 0 | 0 | 0 | 0 | 145.0899 | 0 | -145.0899 | 0 | 0 | 0 | 0 | 537894.2788 | 626618.9248 | 0.14943 | 0.17407 | -0.17407 | 0 | 0 | 0 | 0 | 0 | 0
Low | 496 | 496 | 0 | 0 | 0 | 0 | 0 | 145.0899 | 0 | -145.0899 | 0 | 0 | 0 | 0 | 537894.2788 | 626618.9248 | 0.14943 | 0.17407 | -0.17407 | 0 | 0 | 0 | 0 | 0 | 0
Low | 497 | 497 | 0 | 0 | 0 | 0 | 0 | 145.0899 | 0 | -145.0899 | 0 | 0 | 0 | 0 | 537894.2788 | 626618.9248 | 0.14943 | 0.17407 | -0.17407 | 0 | 0 | 0 | 0 | 0 | 0
Low | 498 | 498 | 0 | 0 | 0 | 0 | 0 | 145.0899 | 0 | -145.0899 | 0 | 0 | 0 | 0 | 537894.2788 | 626618.9248 | 0.14943 | 0.17407 | -0.17407 | 0 | 0 | 0 | 0 | 0 | 0
Low | 499 | 499 | 0 | 0 | 0 | 0 | 0 | 145.0899 | 0 | -145.0899 | 0 | 0 | 0 | 0 | 537894.2788 | 626618.9248 | 0.14943 | 0.17407 | -0.17407 | 0 | 0 | 0 | 0 | 0 | 0
Low | 500 | 500 | 0 | 0 | 0 | 0 | 0 | 145.0899 | 0 | -145.0899 | 0 | 0 | 0 | 0 | 537894.2788 | 626618.9248 | 0.14943 | 0.17407 | -0.17407 | 0 | 0 | 0 | 0 | 0 | 0
Low | 501 | 501 | 0 | 0 | 0 | 0 | 0 | 145.0899 | 0 | -145.0899 | 0 | 0 | 0 | 0 | 537894.2788 | 626618.9248 | 0.14943 | 0.17407 | -0.17407 | 0 | 0 | 0 | 0 | 0 | 0
Low | 502 | 502 | 0 | 0 | 0 | 0 | 0 | 145.0899 | 0 | -145.0899 | 0 | 0 | 0 | 0 | 537894.2788 | 626618.9248 | 0.14943 | 0.17407 | -0.17407 | 0 | 0 | 0 | 0 | 0 | 0
Low | 503 | 503 | 0 | 0 | 0 | 0 | 0 | 145.0899 | 0 | -145.0899 | 0 | 0 | 0 | 0 | 537894.2788 | 626618.9248 | 0.14943 | 0.17407 | -0.17407 | 0 | 0 | 0 | 0 | 0 | 0
Low | 504 | 504 | 0 | 0 | 0 | 0 | 0 | 145.0899 | 0 | -145.0899 | 0 | 0 | 0 | 0 | 537894.2788 | 626618.9248 | 0.14943 | 0.17407 | -0.17407 | 0 | 0 | 0 | 0 | 0 | 0
Low | 505 | 505 | 0 | 0 | 0 | 0 | 0 | 145.0899 | 0 | -145.0899 | 0 | 0 | 0 | 0 | 537894.2788 | 626618.9248 | 0.14943 | 0.17407 | -0.17407 | 0 | 0 | 0 | 0 | 0 | 0
Low | 506 | 506 | 0 | 0 | 0 | 0 | 0 | 145.0899 | 0 | -145.0899 | 0 | 0 | 0 | 0 | 537894.2788 | 626618.9248 | 0.14943 | 0.17407 | -0.17407 | 0 | 0 | 0 | 0 | 0 | 0
Low | 507 | 507 | 0 | 0 | 0 | 0 | 0 | 145.0899 | 0 | -145.0899 | 0 | 0 | 0 | 0 | 537894.2788 | 626618.9248 | 0.14943 | 0.17407 | -0.17407 | 0 | 0 | 0 | 0 | 0 | 0
Low | 508 | 508 | 0 | 0 | 0 | 0 | 0 | 145.0899 | 0 | -145.0899 | 0 | 0 | 0 | 0 | 537894.2788 | 626618.9248 | 0.14943 | 0.17407 | -0.17407 | 0 | 0 | 0 | 0 | 0 | 0
Low | 509 | 509 | 0 | 0 | 0 | 0 | 0 | 145.0899 | 0 | -145.0899 | 0 | 0 | 0 | 0 | 537894.2788 | 626618.9248 | 0.14943 | 0.17407 | -0.17407 | 0 | 0 | 0 | 0 | 0 | 0
Low | 510 | 510 | 0 | 0 | 0 | 0 | 0 | 145.0899 | 0 | -145.0899 | 0 | 0 | 0 | 0 | 537894.2788 | 626618.9248 | 0.14943 | 0.17407 | -0.17407 | 0 | 0 | 0 | 0 | 0 | 0
Low | 511 | 511 | 0 | 0 | 0.069444 | 0 | 102.7083 | 145.0899 | 0 | -42.3816 | 0 | 0 | 0 | 0 | 537894.2788 | 626618.9248 | 0.14943 | 0.17407 | -0.17407 | 0 | 0 | 0 | 0 | 0 | 0
Low | 512 | 512 | 0.5 | 0.13889 | 0.34722 | 0.13889 | 513.5417 | 145.0899 | 0.0082163 | 368.4436 | 51.1727 | 51.1727 | 20.1525 | 0 | 537914.4313 | 626618.9248 | 0.14943 | 0.17407 | -0.17407 | 14.265 | 0.014265 | 0.010413 | 0.020153 | -0.009739 | 0
Low | 513 | 513 | 2.5 | 0.69444 | 0.84722 | 0.69444 | 1253.0417 | 145.0899 | 0.20541 | 1107.7464 | 769.2683 | 769.2683 | 100.8995 | 0 | 538015.3308 | 626618.9248 | 0.14946 | 0.17407 | -0.17407 | 356.6262 | 0.35663 | 0.26034 | 0.1009 | 0.15944 | 0
Low | 514 | 514 | 6.6 | 1.8333 | 1.2917 | 1.8333 | 1910.375 | 145.0899 | 1.4316 | 1763.8535 | 3233.7314 | 3233.7314 | 268.6228 | 0 | 538283.9536 | 626618.9248 | 0.14954 | 0.17407 | -0.17407 | 2485.5417 | 2.4855 | 1.8144 | 0.26862 | 1.5458 | 0
Low | 515 | 515 | 11.8 | 3.2778 | 1.4167 | 3.2778 | 2095.25 | 145.0899 | 4.5761 | 1945.584 | 6377.1919 | 6377.1919 | 490.572 | 0 | 538774.5256 | 626618.9248 | 0.14967 | 0.17407 | -0.17407 | 7945.0602 | 7.9451 | 5.7999 | 0.49057 | 5.3093 | 0
Low | 516 | 516 | 16.8 | 4.6667 | 1.2083 | 4.6667 | 1787.125 | 145.0899 | 9.2759 | 1632.7592 | 7619.5431 | 7619.5431 | 720.3736 | 0 | 539494.8992 | 626618.9248 | 0.14987 | 0.17407 | -0.17407 | 16104.6667 | 16.1047 | 11.7564 | 0.72037 | 11.036 | 0
Low | 517 | 517 | 20.5 | 5.6944 | 0.70833 | 5.6944 | 1047.625 | 145.0899 | 13.8116 | 888.7235 | 5060.7867 | 5060.7867 | 904.8557 | 0 | 540399.7549 | 626618.9248 | 0.15012 | 0.17407 | -0.17407 | 23979.5428 | 23.9795 | 17.5051 | 0.90486 | 16.6002 | 0
Low | 518 | 518 | 21.9 | 6.0833 | 0.19444 | 6.0833 | 287.5833 | 145.0899 | 15.7625 | 126.731 | 770.9468 | 770.9468 | 978.5185 | 0 | 541378.2734 | 626618.9248 | 0.15039 | 0.17407 | -0.17407 | 27366.6354 | 27.3666 | 19.9776 | 0.97852 | 18.9991 | 0
Low | 519 | 519 | 21.9 | 6.0833 | -0.083333 | 6.0833 | -123.25 | 145.0899 | 15.7625 | -284.1024 | -1728.2894 | 0 | 978.5185 | 0 | 542356.7919 | 626618.9248 | 0.15067 | 0.17407 | -0.17407 | 27366.6354 | 27.3666 | 19.9776 | 0.97852 | 18.9991 | 0
Low | 520 | 520 | 21.3 | 5.9167 | -0.22222 | 5.9167 | -328.6667 | 145.0899 | 14.9106 | -488.6672 | -2891.2807 | 0 | 946.6696 | 997.9415 | 543303.4615 | 627616.8663 | 0.15093 | 0.17435 | -0.17435 | 25887.6354 | 25.8876 | 18.898 | 0.94667 | 17.9513 | 0
Low | 521 | 521 | 20.3 | 5.6389 | -0.29167 | 5.6389 | -431.375 | 145.0899 | 13.5434 | -590.0083 | -3326.9913 | 0 | 894.5156 | 1537.9601 | 544197.9771 | 629154.8264 | 0.15118 | 0.17478 | -0.17478 | 23513.9317 | 23.5139 | 17.1652 | 0.89452 | 16.2707 | 0
Low | 522 | 522 | 19.2 | 5.3333 | -0.34722 | 5.3333 | -513.5417 | 145.0899 | 12.1154 | -670.747 | -3577.3172 | 0 | 838.4283 | 1900.4606 | 545036.4054 | 631055.287 | 0.15141 | 0.17531 | -0.17531 | 21034.6667 | 21.0347 | 15.3553 | 0.83843 | 14.5169 | 0
Low | 523 | 523 | 17.8 | 4.9444 | -0.51389 | 4.9444 | -760.0417 | 145.0899 | 10.413 | -915.5446 | -4526.8592 | 0 | 768.8754 | 2989.1084 | 545805.2809 | 634044.3953 | 0.15162 | 0.17614 | -0.17614 | 18078.9491 | 18.0789 | 13.1976 | 0.76888 | 12.4288 | 0
Low | 524 | 524 | 15.5 | 4.3056 | -0.81944 | 4.3056 | -1211.9583 | 145.0899 | 7.8959 | -1364.9441 | -5876.8426 | 0 | 658.6887 | 4559.4653 | 546463.9695 | 638603.8606 | 0.15181 | 0.1774 | -0.1774 | 13708.7095 | 13.7087 | 10.0074 | 0.65869 | 9.3487 | 0
Low | 525 | 525 | 11.9 | 3.3056 | -1.0972 | 3.3056 | -1622.7917 | 145.0899 | 4.654 | -1772.5356 | -5859.2149 | 0 | 494.9869 | 4869.2411 | 546958.9564 | 643473.1017 | 0.15195 | 0.17876 | -0.17876 | 8080.2928 | 8.0803 | 5.8986 | 0.49499 | 5.4036 | 0
Low | 526 | 526 | 7.6 | 2.1111 | -1.0972 | 2.1111 | -1622.7917 | 145.0899 | 1.8983 | -1769.7799 | -3736.2019 | 0 | 310.3084 | 3115.5851 | 547269.2648 | 646588.6868 | 0.15203 | 0.17962 | -0.17962 | 3295.7963 | 3.2958 | 2.4059 | 0.31031 | 2.0956 | 0
Low | 527 | 527 | 4 | 1.1111 | -0.77778 | 1.1111 | -1150.3333 | 145.0899 | 0.52584 | -1295.9491 | -1439.9434 | 0 | 161.7953 | 1116.3529 | 547431.0601 | 647705.0397 | 0.15208 | 0.17993 | -0.17993 | 912.963 | 0.91296 | 0.66646 | 0.1618 | 0.50467 | 0
Low | 528 | 528 | 2 | 0.55556 | -0.41667 | 0.55556 | -616.25 | 145.0899 | 0.13146 | -761.4714 | -423.0396 | 0 | 80.6785 | 261.6826 | 547511.7386 | 647966.7223 | 0.1521 | 0.18001 | -0.18001 | 228.2407 | 0.22824 | 0.16662 | 0.080679 | 0.085937 | 0
Low | 529 | 529 | 1 | 0.27778 | -0.27778 | 0.27778 | -410.8333 | 145.0899 | 0.032865 | -555.9561 | -154.4322 | 0 | 40.3119 | 73.8085 | 547552.0505 | 648040.5308 | 0.15211 | 0.18003 | -0.18003 | 57.0602 | 0.05706 | 0.041654 | 0.040312 | 0.0013421 | 0
Low | 530 | 530 | 0 | 0 | -0.13889 | 0 | -205.4167 | 145.0899 | 0 | -350.5066 | 0 | 0 | 0 | 0 | 547552.0505 | 648040.5308 | 0.15211 | 0.18003 | -0.18003 | 0 | 0 | 0 | 0 | 0 | 0
Low | 531 | 531 | 0 | 0 | 0 | 0 | 0 | 145.0899 | 0 | -145.0899 | 0 | 0 | 0 | 0 | 547552.0505 | 648040.5308 | 0.15211 | 0.18003 | -0.18003 | 0 | 0 | 0 | 0 | 0 | 0
Low | 532 | 532 | 0 | 0 | 0.027778 | 0 | 41.0833 | 145.0899 | 0 | -104.0066 | 0 | 0 | 0 | 0 | 547552.0505 | 648040.5308 | 0.15211 | 0.18003 | -0.18003 | 0 | 0 | 0 | 0 | 0 | 0
Low | 533 | 533 | 0.2 | 0.055556 | 0.16667 | 0.055556 | 246.5 | 145.0899 | 0.0013146 | 101.4088 | 5.6338 | 5.6338 | 8.0606 | 0 | 547560.1111 | 648040.5308 | 0.15211 | 0.18003 | -0.18003 | 2.2824 | 0.0022824 | 0.0016662 | 0.0080606 | -0.0063945 | 0
Low | 534 | 534 | 1.2 | 0.33333 | 0.41667 | 0.33333 | 616.25 | 145.0899 | 0.047326 | 471.1128 | 157.0376 | 157.0376 | 48.3791 | 0 | 547608.4902 | 648040.5308 | 0.15213 | 0.18003 | -0.18003 | 82.1667 | 0.082167 | 0.059982 | 0.048379 | 0.011603 | 0
Low | 535 | 535 | 3.2 | 0.88889 | 0.55556 | 0.88889 | 821.6667 | 145.0899 | 0.33654 | 676.2402 | 601.1024 | 601.1024 | 129.2679 | 0 | 547737.7582 | 648040.5308 | 0.15216 | 0.18003 | -0.18003 | 584.2963 | 0.5843 | 0.42654 | 0.12927 | 0.29727 | 0
Low | 536 | 536 | 5.2 | 1.4444 | 0.69444 | 1.4444 | 1027.0833 | 145.0899 | 0.88867 | 881.1048 | 1272.7069 | 1272.7069 | 210.8579 | 0 | 547948.6161 | 648040.5308 | 0.15222 | 0.18003 | -0.18003 | 1542.9074 | 1.5429 | 1.1263 | 0.21086 | 0.91546 | 0
Low | 537 | 537 | 8.2 | 2.2778 | 1.0833 | 2.2778 | 1602.25 | 145.0899 | 2.2099 | 1454.9502 | 3314.0533 | 3314.0533 | 335.5161 | 0 | 548284.1322 | 648040.5308 | 0.15231 | 0.18003 | -0.18003 | 3836.7269 | 3.8367 | 2.8008 | 0.33552 | 2.4653 | 0
Low | 538 | 538 | 13 | 3.6111 | 1.4722 | 3.6111 | 2177.4167 | 145.0899 | 5.5542 | 2026.7726 | 7318.9009 | 7318.9009 | 543.9926 | 0 | 548828.1248 | 648040.5308 | 0.15246 | 0.18003 | -0.18003 | 9643.1713 | 9.6432 | 7.0395 | 0.54399 | 6.4955 | 0
Low | 539 | 539 | 18.8 | 5.2222 | 1.4028 | 5.2222 | 2074.7083 | 145.0899 | 11.6159 | 1918.0026 | 10016.2356 | 10016.2356 | 818.3523 | 0 | 549646.4771 | 648040.5308 | 0.15269 | 0.18003 | -0.18003 | 20167.3519 | 20.1674 | 14.7222 | 0.81835 | 13.9038 | 0
Low | 540 | 540 | 23.1 | 6.4167 | 0.79167 | 6.4167 | 1170.875 | 145.0899 | 17.5372 | 1008.2479 | 6469.5908 | 6469.5908 | 1043.5238 | 0 | 550690.0009 | 648040.5308 | 0.15298 | 0.18003 | -0.18003 | 30447.8854 | 30.4479 | 22.227 | 1.0435 | 21.1834 | 0
Low | 541 | 541 | 24.5 | 6.8056 | 0.19444 | 6.8056 | 287.5833 | 145.0899 | 19.7273 | 122.7661 | 835.4916 | 835.4916 | 1121.6727 | 0 | 551811.6736 | 648040.5308 | 0.15329 | 0.18003 | -0.18003 | 34250.3762 | 34.2504 | 25.0028 | 1.1217 | 23.8811 | 0
Low | 542 | 542 | 24.5 | 6.8056 | -0.027778 | 6.8056 | -41.0833 | 145.0899 | 19.7273 | -205.9005 | -1401.2676 | 0 | 1121.6727 | 0 | 552933.3463 | 648040.5308 | 0.1536 | 0.18003 | -0.18003 | 34250.3762 | 34.2504 | 25.0028 | 1.1217 | 23.8811 | 0
Low | 543 | 543 | 24.3 | 6.75 | -0.125 | 6.75 | -184.875 | 145.0899 | 19.4065 | -349.3714 | -2358.2573 | 0 | 1110.351 | 137.5552 | 554043.6973 | 648178.086 | 0.15391 | 0.18006 | -0.18006 | 33693.4688 | 33.6935 | 24.5962 | 1.1104 | 23.4859 | 0
Low | 544 | 544 | 23.6 | 6.5556 | -0.27778 | 6.5556 | -410.8333 | 145.0899 | 18.3046 | -574.2278 | -3764.3823 | 0 | 1071.1416 | 1622.0991 | 555114.8389 | 649800.1851 | 0.15421 | 0.18051 | -0.18051 | 31780.2407 | 31.7802 | 23.1996 | 1.0711 | 22.1284 | 0
Low | 545 | 545 | 22.3 | 6.1944 | -0.48611 | 6.1944 | -718.9583 | 145.0899 | 16.3435 | -880.3917 | -5453.5378 | 0 | 999.9903 | 3453.5571 | 556114.8293 | 653253.7423 | 0.15449 | 0.18147 | -0.18147 | 28375.4595 | 28.3755 | 20.7141 | 0.99999 | 19.7141 | 0
Low | 546 | 546 | 20.1 | 5.5833 | -0.52778 | 5.5833 | -780.5833 | 145.0899 | 13.2779 | -938.9511 | -5242.4769 | 0 | 884.22 | 3474.037 | 556999.0492 | 656727.7792 | 0.15473 | 0.18244 | -0.18244 | 23052.8854 | 23.0529 | 16.8286 | 0.88422 | 15.9444 | 0
Low | 547 | 547 | 18.5 | 5.1389 | -0.40278 | 5.1389 | -595.7083 | 145.0899 | 11.2481 | -752.0463 | -3864.6826 | 0 | 803.4036 | 2257.8753 | 557802.4529 | 658985.6546 | 0.15496 | 0.18307 | -0.18307 | 19528.8484 | 19.5288 | 14.2561 | 0.8034 | 13.4527 | 0
Low | 548 | 548 | 17.2 | 4.7778 | -0.30556 | 4.7778 | -451.9167 | 145.0899 | 9.7228 | -606.7294 | -2898.8182 | 0 | 739.6608 | 1419.4966 | 558542.1137 | 660405.1511 | 0.15516 | 0.18346 | -0.18346 | 16880.6852 | 16.8807 | 12.3229 | 0.73966 | 11.5832 | 0
Low | 549 | 549 | 16.3 | 4.5278 | -0.25 | 4.5278 | -369.75 | 145.0899 | 8.7319 | -523.5718 | -2370.617 | 0 | 696.4711 | 977.6747 | 559238.5848 | 661382.8259 | 0.15536 | 0.18373 | -0.18373 | 15160.3206 | 15.1603 | 11.067 | 0.69647 | 10.3706 | 0
Low | 550 | 550 | 15.4 | 4.2778 | -0.22222 | 4.2778 | -328.6667 | 145.0899 | 7.7943 | -481.5509 | -2059.9676 | 0 | 654.0046 | 751.9583 | 559892.5894 | 662134.7842 | 0.15554 | 0.18394 | -0.18394 | 13532.3935 | 13.5324 | 9.8786 | 0.654 | 9.2246 | 0
Low | 551 | 551 | 14.7 | 4.0833 | -0.15278 | 4.0833 | -225.9583 | 145.0899 | 7.1018 | -378.1501 | -1544.1128 | 0 | 621.4496 | 301.2136 | 560514.039 | 662435.9978 | 0.15571 | 0.18402 | -0.18402 | 12330.1354 | 12.3301 | 9.001 | 0.62145 | 8.3795 | 0
Low | 552 | 552 | 14.3 | 3.9722 | -0.13889 | 3.9722 | -205.4167 | 145.0899 | 6.7206 | -357.2272 | -1418.9857 | 0 | 603.025 | 212.9356 | 561117.064 | 662648.9334 | 0.15588 | 0.18408 | -0.18408 | 11668.2373 | 11.6682 | 8.5178 | 0.60303 | 7.9148 | 0
Low | 553 | 553 | 13.7 | 3.8056 | -0.13889 | 3.8056 | -205.4167 | 145.0899 | 6.1685 | -356.675 | -1357.3466 | 0 | 575.6221 | 206.1024 | 561692.6861 | 662855.0358 | 0.15604 | 0.18414 | -0.18414 | 10709.6262 | 10.7096 | 7.818 | 0.57562 | 7.2424 | 0
Low | 554 | 554 | 13.3 | 3.6944 | -0.083333 | 3.6944 | -123.25 | 145.0899 | 5.8135 | -274.1534 | -1012.8446 | 0 | 557.5043 | 0 | 562250.1904 | 662855.0358 | 0.15619 | 0.18414 | -0.18414 | 10093.3762 | 10.0934 | 7.3682 | 0.5575 | 6.8107 | 0
Low | 555 | 555 | 13.1 | 3.6389 | -0.027778 | 3.6389 | -41.0833 | 145.0899 | 5.64 | -191.8132 | -697.987 | 0 | 548.4893 | 0 | 562798.6798 | 662855.0358 | 0.15635 | 0.18414 | -0.18414 | 9792.0984 | 9.7921 | 7.1482 | 0.54849 | 6.5997 | 0
Low | 556 | 556 | 13.1 | 3.6389 | 0.027778 | 3.6389 | 41.0833 | 145.0899 | 5.64 | -109.6466 | -398.9916 | 0 | 548.4893 | 0 | 563347.1691 | 662855.0358 | 0.1565 | 0.18414 | -0.18414 | 9792.0984 | 9.7921 | 7.1482 | 0.54849 | 6.5997 | 0
Low | 557 | 557 | 13.3 | 3.6944 | 0.097222 | 3.6944 | 143.7917 | 145.0899 | 5.8135 | -7.1118 | -26.274 | 0 | 557.5043 | 0 | 563904.6734 | 662855.0358 | 0.15665 | 0.18414 | -0.18414 | 10093.3762 | 10.0934 | 7.3682 | 0.5575 | 6.8107 | 0
Low | 558 | 558 | 13.8 | 3.8333 | 0.16667 | 3.8333 | 246.5 | 145.0899 | 6.2588 | 95.1513 | 364.7465 | 364.7465 | 580.1702 | 0 | 564484.8436 | 662855.0358 | 0.15681 | 0.18414 | -0.18414 | 10866.5417 | 10.8665 | 7.9326 | 0.58017 | 7.3524 | 0
Low | 559 | 559 | 14.5 | 4.0278 | 0.375 | 4.0278 | 554.625 | 145.0899 | 6.9099 | 402.6252 | 1621.6848 | 1621.6848 | 612.2214 | 0 | 565097.065 | 662855.0358 | 0.15698 | 0.18414 | -0.18414 | 11996.9039 | 11.9969 | 8.7577 | 0.61222 | 8.1455 | 0
Low | 560 | 560 | 16.5 | 4.5833 | 0.34722 | 4.5833 | 513.5417 | 145.0899 | 8.9475 | 359.5042 | 1647.7277 | 1647.7277 | 706.0049 | 0 | 565803.0699 | 662855.0358 | 0.15718 | 0.18414 | -0.18414 | 15534.6354 | 15.5346 | 11.3403 | 0.706 | 10.6343 | 0
Low | 561 | 561 | 17 | 4.7222 | 0.069444 | 4.7222 | 102.7083 | 145.0899 | 9.498 | -51.8796 | -244.987 | 0 | 729.9986 | 0 | 566533.0685 | 662855.0358 | 0.15738 | 0.18414 | -0.18414 | 16490.3935 | 16.4904 | 12.038 | 0.73 | 11.308 | 0
Low | 562 | 562 | 17 | 4.7222 | 0 | 4.7222 | 0 | 145.0899 | 9.498 | -154.5879 | -729.9986 | 0 | 729.9986 | 0 | 567263.0671 | 662855.0358 | 0.15759 | 0.18414 | -0.18414 | 16490.3935 | 16.4904 | 12.038 | 0.73 | 11.308 | 0
Low | 563 | 563 | 17 | 4.7222 | -0.22222 | 4.7222 | -328.6667 | 145.0899 | 9.498 | -483.2546 | -2282.0356 | 0 | 729.9986 | 822.0385 | 567993.0656 | 663677.0743 | 0.15779 | 0.18437 | -0.18437 | 16490.3935 | 16.4904 | 12.038 | 0.73 | 11.308 | 0
Low | 564 | 564 | 15.4 | 4.2778 | -0.95833 | 4.2778 | -1417.375 | 145.0899 | 7.7943 | -1570.2592 | -6717.2199 | 0 | 654.0046 | 5409.2106 | 568647.0703 | 669086.285 | 0.15797 | 0.18587 | -0.18587 | 13532.3935 | 13.5324 | 9.8786 | 0.654 | 9.2246 | 0
Low | 565 | 565 | 10.1 | 2.8056 | -1.4722 | 2.8056 | -2177.4167 | 145.0899 | 3.3526 | -2325.8591 | -6525.327 | 0 | 416.4636 | 5692.3998 | 569063.5339 | 674778.6848 | 0.15809 | 0.18745 | -0.18745 | 5820.7095 | 5.8207 | 4.2491 | 0.41646 | 3.8327 | 0
Low | 566 | 566 | 4.8 | 1.3333 | -1.4028 | 1.3333 | -2074.7083 | 145.0899 | 0.75721 | -2220.5554 | -2960.7406 | 0 | 194.4628 | 2571.815 | 569257.9967 | 677350.4997 | 0.15814 | 0.18817 | -0.18817 | 1314.6667 | 1.3147 | 0.95971 | 0.19446 | 0.76524 | 0
Low | 567 | 567 | 0 | 0 | -0.66667 | 0 | -986 | 145.0899 | 0 | -1131.0899 | 0 | 0 | 0 | 0 | 569257.9967 | 677350.4997 | 0.15814 | 0.18817 | -0.18817 | 0 | 0 | 0 | 0 | 0 | 0
Low | 568 | 568 | 0 | 0 | 0 | 0 | 0 | 145.0899 | 0 | -145.0899 | 0 | 0 | 0 | 0 | 569257.9967 | 677350.4997 | 0.15814 | 0.18817 | -0.18817 | 0 | 0 | 0 | 0 | 0 | 0
Low | 569 | 569 | 0 | 0 | 0 | 0 | 0 | 145.0899 | 0 | -145.0899 | 0 | 0 | 0 | 0 | 569257.9967 | 677350.4997 | 0.15814 | 0.18817 | -0.18817 | 0 | 0 | 0 | 0 | 0 | 0
Low | 570 | 570 | 0 | 0 | 0 | 0 | 0 | 145.0899 | 0 | -145.0899 | 0 | 0 | 0 | 0 | 569257.9967 | 677350.4997 | 0.15814 | 0.18817 | -0.18817 | 0 | 0 | 0 | 0 | 0 | 0
Low | 571 | 571 | 0 | 0 | 0 | 0 | 0 | 145.0899 | 0 | -145.0899 | 0 | 0 | 0 | 0 | 569257.9967 | 677350.4997 | 0.15814 | 0.18817 | -0.18817 | 0 | 0 | 0 | 0 | 0 | 0
Low | 572 | 572 | 0 | 0 | 0 | 0 | 0 | 145.0899 | 0 | -145.0899 | 0 | 0 | 0 | 0 | 569257.9967 | 677350.4997 | 0.15814 | 0.18817 | -0.18817 | 0 | 0 | 0 | 0 | 0 | 0
Low | 573 | 573 | 0 | 0 | 0 | 0 | 0 | 145.0899 | 0 | -145.0899 | 0 | 0 | 0 | 0 | 569257.9967 | 677350.4997 | 0.15814 | 0.18817 | -0.18817 | 0 | 0 | 0 | 0 | 0 | 0
Low | 574 | 574 | 0 | 0 | 0 | 0 | 0 | 145.0899 | 0 | -145.0899 | 0 | 0 | 0 | 0 | 569257.9967 | 677350.4997 | 0.15814 | 0.18817 | -0.18817 | 0 | 0 | 0 | 0 | 0 | 0
Low | 575 | 575 | 0 | 0 | 0 | 0 | 0 | 145.0899 | 0 | -145.0899 | 0 | 0 | 0 | 0 | 569257.9967 | 677350.4997 | 0.15814 | 0.18817 | -0.18817 | 0 | 0 | 0 | 0 | 0 | 0
Low | 576 | 576 | 0 | 0 | 0 | 0 | 0 | 145.0899 | 0 | -145.0899 | 0 | 0 | 0 | 0 | 569257.9967 | 677350.4997 | 0.15814 | 0.18817 | -0.18817 | 0 | 0 | 0 | 0 | 0 | 0
Low | 577 | 577 | 0 | 0 | 0 | 0 | 0 | 145.0899 | 0 | -145.0899 | 0 | 0 | 0 | 0 | 569257.9967 | 677350.4997 | 0.15814 | 0.18817 | -0.18817 | 0 | 0 | 0 | 0 | 0 | 0
Low | 578 | 578 | 0 | 0 | 0 | 0 | 0 | 145.0899 | 0 | -145.0899 | 0 | 0 | 0 | 0 | 569257.9967 | 677350.4997 | 0.15814 | 0.18817 | -0.18817 | 0 | 0 | 0 | 0 | 0 | 0
Low | 579 | 579 | 0 | 0 | 0 | 0 | 0 | 145.0899 | 0 | -145.0899 | 0 | 0 | 0 | 0 | 569257.9967 | 677350.4997 | 0.15814 | 0.18817 | -0.18817 | 0 | 0 | 0 | 0 | 0 | 0
Low | 580 | 580 | 0 | 0 | 0 | 0 | 0 | 145.0899 | 0 | -145.0899 | 0 | 0 | 0 | 0 | 569257.9967 | 677350.4997 | 0.15814 | 0.18817 | -0.18817 | 0 | 0 | 0 | 0 | 0 | 0
Low | 581 | 581 | 0 | 0 | 0 | 0 | 0 | 145.0899 | 0 | -145.0899 | 0 | 0 | 0 | 0 | 569257.9967 | 677350.4997 | 0.15814 | 0.18817 | -0.18817 | 0 | 0 | 0 | 0 | 0 | 0
Low | 582 | 582 | 0 | 0 | 0 | 0 | 0 | 145.0899 | 0 | -145.0899 | 0 | 0 | 0 | 0 | 569257.9967 | 677350.4997 | 0.15814 | 0.18817 | -0.18817 | 0 | 0 | 0 | 0 | 0 | 0
Low | 583 | 583 | 0 | 0 | 0 | 0 | 0 | 145.0899 | 0 | -145.0899 | 0 | 0 | 0 | 0 | 569257.9967 | 677350.4997 | 0.15814 | 0.18817 | -0.18817 | 0 | 0 | 0 | 0 | 0 | 0
Low | 584 | 584 | 0 | 0 | 0 | 0 | 0 | 145.0899 | 0 | -145.0899 | 0 | 0 | 0 | 0 | 569257.9967 | 677350.4997 | 0.15814 | 0.18817 | -0.18817 | 0 | 0 | 0 | 0 | 0 | 0
Low | 585 | 585 | 0 | 0 | 0 | 0 | 0 | 145.0899 | 0 | -145.0899 | 0 | 0 | 0 | 0 | 569257.9967 | 677350.4997 | 0.15814 | 0.18817 | -0.18817 | 0 | 0 | 0 | 0 | 0 | 0
Low | 586 | 586 | 0 | 0 | 0 | 0 | 0 | 145.0899 | 0 | -145.0899 | 0 | 0 | 0 | 0 | 569257.9967 | 677350.4997 | 0.15814 | 0.18817 | -0.18817 | 0 | 0 | 0 | 0 | 0 | 0
Low | 587 | 587 | 0 | 0 | 0 | 0 | 0 | 145.0899 | 0 | -145.0899 | 0 | 0 | 0 | 0 | 569257.9967 | 677350.4997 | 0.15814 | 0.18817 | -0.18817 | 0 | 0 | 0 | 0 | 0 | 0
Low | 588 | 588 | 0 | 0 | 0 | 0 | 0 | 145.0899 | 0 | -145.0899 | 0 | 0 | 0 | 0 | 569257.9967 | 677350.4997 | 0.15814 | 0.18817 | -0.18817 | 0 | 0 | 0 | 0 | 0 | 0
Low | 589 | 589 | 0 | 0 | 0 | 0 | 0 | 145.0899 | 0 | -145.0899 | 0 | 0 | 0 | 0 | 569257.9967 | 677350.4997 | 0.15814 | 0.18817 | -0.18817 | 0 | 0 | 0 | 0 | 0 | 0
Middle | 590 | 1 | 0 | 0 | 0 | 0 | 0 | 145.0899 | 0 | -145.0899 | 0 | 0 | 0 | 0 | 569257.9967 | 677350.4997 | 0.15814 | 0.18817 | -0.18817 | 0 | 0 | 0 | 0 | 0 | 0
Middle | 591 | 2 | 0 | 0 | 0 | 0 | 0 | 145.0899 | 0 | -145.0899 | 0 | 0 | 0 | 0 | 569257.9967 | 677350.4997 | 0.15814 | 0.18817 | -0.18817 | 0 | 0 | 0 | 0 | 0 | 0
Middle | 592 | 3 | 0 | 0 | 0 | 0 | 0 | 145.0899 | 0 | -145.0899 | 0 | 0 | 0 | 0 | 569257.9967 | 677350.4997 | 0.15814 | 0.18817 | -0.18817 | 0 | 0 | 0 | 0 | 0 | 0
Middle | 593 | 4 | 0 | 0 | 0 | 0 | 0 | 145.0899 | 0 | -145.0899 | 0 | 0 | 0 | 0 | 569257.9967 | 677350.4997 | 0.15814 | 0.18817 | -0.18817 | 0 | 0 | 0 | 0 | 0 | 0
Middle | 594 | 5 | 0 | 0 | 0 | 0 | 0 | 145.0899 | 0 | -145.0899 | 0 | 0 | 0 | 0 | 569257.9967 | 677350.4997 | 0.15814 | 0.18817 | -0.18817 | 0 | 0 | 0 | 0 | 0 | 0
Middle | 595 | 6 | 0 | 0 | 0 | 0 | 0 | 145.0899 | 0 | -145.0899 | 0 | 0 | 0 | 0 | 569257.9967 | 677350.4997 | 0.15814 | 0.18817 | -0.18817 | 0 | 0 | 0 | 0 | 0 | 0
Middle | 596 | 7 | 0 | 0 | 0 | 0 | 0 | 145.0899 | 0 | -145.0899 | 0 | 0 | 0 | 0 | 569257.9967 | 677350.4997 | 0.15814 | 0.18817 | -0.18817 | 0 | 0 | 0 | 0 | 0 | 0
Middle | 597 | 8 | 0 | 0 | 0 | 0 | 0 | 145.0899 | 0 | -145.0899 | 0 | 0 | 0 | 0 | 569257.9967 | 677350.4997 | 0.15814 | 0.18817 | -0.18817 | 0 | 0 | 0 | 0 | 0 | 0
Middle | 598 | 9 | 0 | 0 | 0 | 0 | 0 | 145.0899 | 0 | -145.0899 | 0 | 0 | 0 | 0 | 569257.9967 | 677350.4997 | 0.15814 | 0.18817 | -0.18817 | 0 | 0 | 0 | 0 | 0 | 0
Middle | 599 | 10 | 0 | 0 | 0 | 0 | 0 | 145.0899 | 0 | -145.0899 | 0 | 0 | 0 | 0 | 569257.9967 | 677350.4997 | 0.15814 | 0.18817 | -0.18817 | 0 | 0 | 0 | 0 | 0 | 0
Middle | 600 | 11 | 0 | 0 | 0.13889 | 0 | 205.4167 | 145.0899 | 0 | 60.3268 | 0 | 0 | 0 | 0 | 569257.9967 | 677350.4997 | 0.15814 | 0.18817 | -0.18817 | 0 | 0 | 0 | 0 | 0 | 0
Middle | 601 | 12 | 1 | 0.27778 | 0.29167 | 0.27778 | 431.375 | 145.0899 | 0.032865 | 286.2522 | 79.5145 | 79.5145 | 40.3119 | 0 | 569298.3086 | 677350.4997 | 0.15815 | 0.18817 | -0.18817 | 57.0602 | 0.05706 | 0.041654 | 0.040312 | 0.0013421 | 0
Middle | 602 | 13 | 2.1 | 0.58333 | 0.52778 | 0.58333 | 780.5833 | 145.0899 | 0.14494 | 635.3485 | 370.62 | 370.62 | 84.7203 | 0 | 569383.0289 | 677350.4997 | 0.15817 | 0.18817 | -0.18817 | 251.6354 | 0.25164 | 0.18369 | 0.08472 | 0.098974 | 0
Middle | 603 | 14 | 4.8 | 1.3333 | 0.97222 | 1.3333 | 1437.9167 | 145.0899 | 0.75721 | 1292.0696 | 1722.7594 | 1722.7594 | 194.4628 | 0 | 569577.4917 | 677350.4997 | 0.15823 | 0.18817 | -0.18817 | 1314.6667 | 1.3147 | 0.95971 | 0.19446 | 0.76524 | 0
Middle | 604 | 15 | 9.1 | 2.5278 | 1.3056 | 2.5278 | 1930.9167 | 145.0899 | 2.7216 | 1783.1052 | 4507.2937 | 4507.2937 | 373.6345 | 0 | 569951.1262 | 677350.4997 | 0.15833 | 0.18817 | -0.18817 | 4725.1539 | 4.7252 | 3.4494 | 0.37363 | 3.0757 | 0
Middle | 605 | 16 | 14.2 | 3.9444 | 1.4861 | 3.9444 | 2197.9583 | 145.0899 | 6.6269 | 2046.2415 | 8071.2859 | 8071.2859 | 598.4386 | 0 | 570549.5649 | 677350.4997 | 0.1585 | 0.18817 | -0.18817 | 11505.6157 | 11.5056 | 8.3991 | 0.59844 | 7.8007 | 0
Middle | 606 | 17 | 19.8 | 5.5 | 1.5694 | 5.5 | 2321.2083 | 145.0899 | 12.8845 | 2163.234 | 11897.7869 | 11897.7869 | 868.859 | 0 | 571418.4238 | 677350.4997 | 0.15874 | 0.18817 | -0.18817 | 22369.875 | 22.3699 | 16.33 | 0.86886 | 15.4611 | 0
Middle | 607 | 18 | 25.5 | 7.0833 | 1.4861 | 7.0833 | 2197.9583 | 145.0899 | 21.3706 | 2031.4979 | 14389.7765 | 14389.7765 | 1179.095 | 0 | 572597.5188 | 677350.4997 | 0.15907 | 0.18817 | -0.18817 | 37103.3854 | 37.1034 | 27.0855 | 1.1791 | 25.9064 | 0
Middle | 608 | 19 | 30.5 | 8.4722 | 1.2917 | 8.4722 | 1910.375 | 145.0899 | 30.5728 | 1734.7123 | 14696.868 | 14696.868 | 1488.2536 | 0 | 574085.7724 | 677350.4997 | 0.15948 | 0.18817 | -0.18817 | 53080.2373 | 53.0802 | 38.7486 | 1.4883 | 37.2603 | 0
Middle | 609 | 20 | 34.8 | 9.6667 | 1.1528 | 9.6667 | 1704.9583 | 145.0899 | 39.801 | 1520.0674 | 14693.9849 | 14693.9849 | 1787.2789 | 0 | 575873.0514 | 677350.4997 | 0.15998 | 0.18817 | -0.18817 | 69102.1667 | 69.1022 | 50.4446 | 1.7873 | 48.6573 | 0
Middle | 610 | 21 | 38.8 | 10.7778 | 1.125 | 10.7778 | 1663.875 | 145.0899 | 49.4765 | 1469.3086 | 15835.8813 | 15835.8813 | 2096.9937 | 0 | 577970.0451 | 677350.4997 | 0.16056 | 0.18817 | -0.18817 | 85900.6852 | 85.9007 | 62.7075 | 2.097 | 60.6105 | 0
Middle | 611 | 22 | 42.9 | 11.9167 | 1.0556 | 11.9167 | 1561.1667 | 145.0899 | 60.4854 | 1355.5914 | 16154.1308 | 16154.1308 | 2449.772 | 0 | 580419.8171 | 677350.4997 | 0.16124 | 0.18817 | -0.18817 | 105014.1354 | 105.0141 | 76.6603 | 2.4498 | 74.2105 | 0
Middle | 612 | 23 | 46.4 | 12.8889 | 0.75 | 12.8889 | 1109.25 | 145.0899 | 70.7574 | 893.4027 | 11514.9684 | 11514.9684 | 2782.0316 | 0 | 583201.8487 | 677350.4997 | 0.16201 | 0.18817 | -0.18817 | 122848.2963 | 122.8483 | 89.6793 | 2.782 | 86.8972 | 0
Middle | 613 | 24 | 48.3 | 13.4167 | 0.31944 | 13.4167 | 472.4583 | 145.0899 | 76.6708 | 250.6976 | 3363.5265 | 3363.5265 | 2975.2895 | 0 | 586177.1382 | 677350.4997 | 0.16284 | 0.18817 | -0.18817 | 133115.1354 | 133.1151 | 97.174 | 2.9753 | 94.1988 | 0
Middle | 614 | 25 | 48.7 | 13.5278 | 0.027778 | 13.5278 | 41.0833 | 145.0899 | 77.946 | -181.9525 | -2461.4136 | 0 | 3017.1798 | 0 | 589194.318 | 677350.4997 | 0.16368 | 0.18817 | -0.18817 | 135329.0706 | 135.3291 | 98.7902 | 3.0172 | 95.773 | 0
Middle | 615 | 26 | 48.5 | 13.4722 | -0.041667 | 13.4722 | -61.625 | 145.0899 | 77.3071 | -284.022 | -3826.4072 | 0 | 2996.1815 | 0 | 592190.4995 | 677350.4997 | 0.16451 | 0.18817 | -0.18817 | 134219.8206 | 134.2198 | 97.9805 | 2.9962 | 94.9843 | 0
Middle | 616 | 27 | 48.4 | 13.4444 | -0.041667 | 13.4444 | -61.625 | 145.0899 | 76.9886 | -283.7035 | -3814.2361 | 0 | 2985.7222 | 0 | 595176.2217 | 677350.4997 | 0.16534 | 0.18817 | -0.18817 | 133666.9074 | 133.6669 | 97.5768 | 2.9857 | 94.5911 | 0
Middle | 617 | 28 | 48.2 | 13.3889 | -0.083333 | 13.3889 | -123.25 | 145.0899 | 76.3537 | -344.6936 | -4615.0638 | 0 | 2964.8832 | 0 | 598141.1049 | 677350.4997 | 0.16616 | 0.18817 | -0.18817 | 132564.5046 | 132.5645 | 96.7721 | 2.9649 | 93.8072 | 0
Middle | 618 | 29 | 47.8 | 13.2778 | -0.16667 | 13.2778 | -246.5 | 145.0899 | 75.0916 | -466.6815 | -6196.4937 | 0 | 2923.5215 | 349.4507 | 601064.6264 | 677699.9504 | 0.16698 | 0.18827 | -0.18827 | 130373.3935 | 130.3734 | 95.1726 | 2.9235 | 92.2491 | 0
Middle | 619 | 30 | 47 | 13.0556 | -0.26389 | 13.0556 | -390.2917 | 145.0899 | 72.5991 | -607.9807 | -7937.5259 | 0 | 2842.0514 | 2253.4231 | 603906.6778 | 679953.3736 | 0.16777 | 0.18889 | -0.18889 | 126045.9491 | 126.0459 | 92.0135 | 2.8421 | 89.1715 | 0
Middle | 620 | 31 | 45.9 | 12.75 | -0.29167 | 12.75 | -431.375 | 145.0899 | 69.2407 | -645.7056 | -8232.7458 | 0 | 2732.7145 | 2767.3167 | 606639.3924 | 682720.6903 | 0.16852 | 0.18966 | -0.18966 | 120214.9688 | 120.215 | 87.7569 | 2.7327 | 85.0242 | 0
Middle | 621 | 32 | 44.9 | 12.4722 | -0.20833 | 12.4722 | -308.125 | 145.0899 | 66.2565 | -519.4714 | -6478.9627 | 0 | 2635.9592 | 1207.0443 | 609275.3516 | 683927.7346 | 0.16926 | 0.19 | -0.19 | 115033.9039 | 115.0339 | 83.9747 | 2.636 | 81.3388 | 0
Middle | 622 | 33 | 44.4 | 12.3333 | -0.083333 | 12.3333 | -123.25 | 145.0899 | 64.7891 | -333.129 | -4108.5906 | 0 | 2588.5072 | 0 | 611863.8588 | 683927.7346 | 0.16998 | 0.19 | -0.19 | 112486.1667 | 112.4862 | 82.1149 | 2.5885 | 79.5264 | 0
Middle | 623 | 34 | 44.3 | 12.3056 | 0.013889 | 12.3056 | 20.5417 | 145.0899 | 64.4976 | -189.0458 | -2326.3134 | 0 | 2579.09 | 0 | 614442.9488 | 683927.7346 | 0.17069 | 0.19 | -0.19 | 111980.0428 | 111.98 | 81.7454 | 2.5791 | 79.1663 | 0
Middle | 624 | 35 | 44.5 | 12.3611 | 0.11111 | 12.3611 | 164.3333 | 145.0899 | 65.0812 | -45.8378 | -566.6062 | 0 | 2597.9488 | 0 | 617040.8976 | 683927.7346 | 0.17141 | 0.19 | -0.19 | 112993.4317 | 112.9934 | 82.4852 | 2.5979 | 79.8873 | 0
Middle | 625 | 36 | 45.1 | 12.5278 | 0.16667 | 12.5278 | 246.5 | 145.0899 | 66.8481 | 34.562 | 432.9855 | 432.9855 | 2655.1118 | 0 | 619696.0094 | 683927.7346 | 0.17215 | 0.19 | -0.19 | 116060.9873 | 116.061 | 84.7245 | 2.6551 | 82.0694 | 0
Middle | 626 | 37 | 45.7 | 12.6944 | 0.125 | 12.6944 | 184.875 | 145.0899 | 68.6386 | -28.8535 | -366.2787 | 0 | 2713.1641 | 0 | 622409.1735 | 683927.7346 | 0.17291 | 0.19 | -0.19 | 119169.6262 | 119.1696 | 86.9938 | 2.7132 | 84.2807 | 0
Middle | 627 | 38 | 46 | 12.7778 | 0.041667 | 12.7778 | 61.625 | 145.0899 | 69.5427 | -153.0076 | -1955.0969 | 0 | 2742.5274 | 0 | 625151.7009 | 683927.7346 | 0.17367 | 0.19 | -0.19 | 120739.3519 | 120.7394 | 88.1397 | 2.7425 | 85.3972 | 0
Middle | 628 | 39 | 46 | 12.7778 | 0 | 12.7778 | 0 | 145.0899 | 69.5427 | -214.6326 | -2742.5274 | 0 | 2742.5274 | 0 | 627894.2284 | 683927.7346 | 0.17443 | 0.19 | -0.19 | 120739.3519 | 120.7394 | 88.1397 | 2.7425 | 85.3972 | 0
Middle | 629 | 40 | 46 | 12.7778 | 0.013889 | 12.7778 | 20.5417 | 145.0899 | 69.5427 | -194.0909 | -2480.0506 | 0 | 2742.5274 | 0 | 630636.7558 | 683927.7346 | 0.17519 | 0.19 | -0.19 | 120739.3519 | 120.7394 | 88.1397 | 2.7425 | 85.3972 | 0
Middle | 630 | 41 | 46.1 | 12.8056 | 0.097222 | 12.8056 | 143.7917 | 145.0899 | 69.8454 | -71.1436 | -911.0334 | 0 | 2752.3656 | 0 | 633389.1214 | 683927.7346 | 0.17596 | 0.19 | -0.19 | 121264.8762 | 121.2649 | 88.5234 | 2.7524 | 85.771 | 0
Middle | 631 | 42 | 46.7 | 12.9722 | 0.22222 | 12.9722 | 328.6667 | 145.0899 | 71.6753 | 111.9015 | 1451.6107 | 1451.6107 | 2811.9264 | 0 | 636201.0478 | 683927.7346 | 0.17674 | 0.19 | -0.19 | 124441.9873 | 124.442 | 90.8427 | 2.8119 | 88.0307 | 0
Middle | 632 | 43 | 47.7 | 13.25 | 0.30556 | 13.25 | 451.9167 | 145.0899 | 74.7778 | 232.049 | 3074.6491 | 3074.6491 | 2913.2467 | 0 | 639114.2945 | 683927.7346 | 0.17755 | 0.19 | -0.19 | 129828.4688 | 129.8285 | 94.7748 | 2.9132 | 91.8615 | 0
Middle | 633 | 44 | 48.9 | 13.5833 | 0.36111 | 13.5833 | 534.0833 | 145.0899 | 78.5875 | 310.4059 | 4216.3472 | 4216.3472 | 3038.2847 | 0 | 642152.5792 | 683927.7346 | 0.17839 | 0.19 | -0.19 | 136442.8854 | 136.4429 | 99.6033 | 3.0383 | 96.565 | 0
Middle | 634 | 45 | 50.3 | 13.9722 | 0.375 | 13.9722 | 554.625 | 145.0899 | 83.1518 | 326.3833 | 4560.2997 | 4560.2997 | 3189.044 | 0 | 645341.6232 | 683927.7346 | 0.17928 | 0.19 | -0.19 | 144367.4039 | 144.3674 | 105.3882 | 3.189 | 102.1992 | 0
Middle | 635 | 46 | 51.6 | 14.3333 | 0.31944 | 14.3333 | 472.4583 | 145.0899 | 87.5055 | 239.863 | 3438.0359 | 3438.0359 | 3333.8669 | 0 | 648675.4901 | 683927.7346 | 0.1802 | 0.19 | -0.19 | 151926.1667 | 151.9262 | 110.9061 | 3.3339 | 107.5722 | 0
Middle | 636 | 47 | 52.6 | 14.6111 | 0.19444 | 14.6111 | 287.5833 | 145.0899 | 90.93 | 51.5634 | 753.3988 | 753.3988 | 3448.5132 | 0 | 652124.0033 | 683927.7346 | 0.18116 | 0.19 | -0.19 | 157871.838 | 157.8718 | 115.2464 | 3.4485 | 111.7979 | 0
Middle | 637 | 48 | 53 | 14.7222 | 0.055556 | 14.7222 | 82.1667 | 145.0899 | 92.3182 | -155.2415 | -2285.4995 | 0 | 3495.1754 | 0 | 655619.1787 | 683927.7346 | 0.18213 | 0.19 | -0.19 | 160282.0602 | 160.2821 | 117.0059 | 3.4952 | 113.5107 | 0
Middle | 638 | 49 | 53 | 14.7222 | -0.013889 | 14.7222 | -20.5417 | 145.0899 | 92.3182 | -257.9498 | -3797.5944 | 0 | 3495.1754 | 0 | 659114.3541 | 683927.7346 | 0.1831 | 0.19 | -0.19 | 160282.0602 | 160.2821 | 117.0059 | 3.4952 | 113.5107 | 0
Middle | 639 | 50 | 52.9 | 14.6944 | -0.041667 | 14.6944 | -61.625 | 145.0899 | 91.9702 | -298.6851 | -4389.0116 | 0 | 3483.4664 | 0 | 662597.8206 | 683927.7346 | 0.18407 | 0.19 | -0.19 | 159677.7928 | 159.6778 | 116.5648 | 3.4835 | 113.0813 | 0
Middle | 640 | 51 | 52.7 | 14.6389 | -0.041667 | 14.6389 | -61.625 | 145.0899 | 91.2761 | -297.991 | -4362.2569 | 0 | 3460.1354 | 0 | 666057.956 | 683927.7346 | 0.18503 | 0.19 | -0.19 | 158472.6817 | 158.4727 | 115.6851 | 3.4601 | 112.2249 | 0
Middle | 641 | 52 | 52.6 | 14.6111 | 0.055556 | 14.6111 | 82.1667 | 145.0899 | 90.93 | -153.8532 | -2247.9669 | 0 | 3448.5132 | 0 | 669506.4692 | 683927.7346 | 0.18599 | 0.19 | -0.19 | 157871.838 | 157.8718 | 115.2464 | 3.4485 | 111.7979 | 0
Middle | 642 | 53 | 53.1 | 14.75 | 0.23611 | 14.75 | 349.2083 | 145.0899 | 92.6669 | 111.4515 | 1643.9095 | 1643.9095 | 3506.9134 | 0 | 673013.3826 | 683927.7346 | 0.18696 | 0.19 | -0.19 | 160887.4688 | 160.8875 | 117.4479 | 3.5069 | 113.9409 | 0
Middle | 643 | 54 | 54.3 | 15.0833 | 0.29167 | 15.0833 | 431.375 | 145.0899 | 96.9026 | 189.3825 | 2856.5194 | 2856.5194 | 3650.0536 | 0 | 676663.4361 | 683927.7346 | 0.18798 | 0.19 | -0.19 | 168241.3854 | 168.2414 | 122.8162 | 3.6501 | 119.1662 | 0
Middle | 644 | 55 | 55.2 | 15.3333 | 0.16667 | 15.3333 | 246.5 | 145.0899 | 100.1415 | 1.2686 | 19.4524 | 19.4524 | 3760.2142 | 0 | 680423.6504 | 683927.7346 | 0.18902 | 0.19 | -0.19 | 173864.6667 | 173.8647 | 126.9212 | 3.7602 | 123.161 | 0
Middle | 645 | 56 | 55.5 | 15.4167 | 0.097222 | 15.4167 | 143.7917 | 145.0899 | 101.2329 | -102.5311 | -1580.6885 | 0 | 3797.4767 | 0 | 684221.1271 | 683927.7346 | 0.19008 | 0.19 | -0.19 | 175759.6354 | 175.7596 | 128.3045 | 3.7975 | 124.5071 | 0
Middle | 646 | 57 | 55.9 | 15.5278 | 0.11111 | 15.5278 | 164.3333 | 145.0899 | 102.6974 | -83.454 | -1295.8544 | 0 | 3847.5859 | 0 | 688068.713 | 683927.7346 | 0.19115 | 0.19 | -0.19 | 178302.2373 | 178.3022 | 130.1606 | 3.8476 | 126.313 | 0
Middle | 647 | 58 | 56.3 | 15.6389 | 0.11111 | 15.6389 | 164.3333 | 145.0899 | 104.1724 | -84.9289 | -1328.1943 | 0 | 3898.185 | 0 | 691966.8981 | 683927.7346 | 0.19223 | 0.19 | -0.19 | 180863.0984 | 180.8631 | 132.0301 | 3.8982 | 128.1319 | 0
Middle | 648 | 59 | 56.7 | 15.75 | 0.083333 | 15.75 | 123.25 | 145.0899 | 105.6579 | -127.4978 | -2008.09 | 0 | 3949.2775 | 0 | 695916.1756 | 683927.7346 | 0.19333 | 0.19 | -0.19 | 183442.2188 | 183.4422 | 133.9128 | 3.9493 | 129.9635 | 0
Middle | 649 | 60 | 56.9 | 15.8056 | 0.013889 | 15.8056 | 20.5417 | 145.0899 | 106.4046 | -230.9528 | -3650.3375 | 0 | 3975.0099 | 0 | 699891.1855 | 683927.7346 | 0.19443 | 0.19 | -0.19 | 184738.6262 | 184.7386 | 134.8592 | 3.975 | 130.8842 | 0
Middle | 650 | 61 | 56.8 | 15.7778 | -0.125 | 15.7778 | -184.875 | 145.0899 | 106.0309 | -435.9958 | -6879.0449 | 0 | 3962.1282 | 0 | 703853.3137 | 683927.7346 | 0.19553 | 0.19 | -0.19 | 184089.8519 | 184.0899 | 134.3856 | 3.9621 | 130.4235 | 0
Middle | 651 | 62 | 56 | 15.5556 | -0.36111 | 15.5556 | -534.0833 | 145.0899 | 103.0651 | -782.2384 | -12168.1526 | 0 | 3860.1896 | 4447.7733 | 707713.5034 | 688375.5079 | 0.1966 | 0.19123 | -0.19123 | 178940.7407 | 178.9407 | 130.6267 | 3.8602 | 126.7666 | 0
Middle | 652 | 63 | 54.2 | 15.0556 | -0.54167 | 15.0556 | -801.125 | 145.0899 | 96.546 | -1042.7609 | -15699.3449 | 0 | 3637.9629 | 8423.419 | 711351.4663 | 696798.9269 | 0.19761 | 0.19357 | -0.19357 | 167622.2824 | 167.6223 | 122.3643 | 3.638 | 118.7263 | 0
Middle | 653 | 64 | 52.1 | 14.4722 | -0.56944 | 14.4722 | -842.2083 | 145.0899 | 89.2095 | -1076.5078 | -15579.4595 | 0 | 3390.8333 | 8797.7928 | 714742.2996 | 705596.7197 | 0.19856 | 0.19601 | -0.19601 | 154884.7373 | 154.8847 | 113.0659 | 3.3908 | 109.675 | 0
Middle | 654 | 65 | 50.1 | 13.9167 | -0.68056 | 13.9167 | -1006.5417 | 145.0899 | 82.4919 | -1234.1235 | -17174.8847 | 0 | 3167.1798 | 10840.525 | 717909.4795 | 716437.2447 | 0.19944 | 0.19903 | -0.19903 | 143221.6354 | 143.2216 | 104.5518 | 3.1672 | 101.3846 | 10840.525
Middle | 655 | 66 | 47.2 | 13.1111 | -0.95833 | 13.1111 | -1417.375 | 145.0899 | 73.2183 | -1635.6832 | -21445.6245 | 0 | 2862.2634 | 15721.0977 | 720771.7428 | 732158.3425 | 0.20023 | 0.20339 | -0.20339 | 127120.963 | 127.121 | 92.7983 | 2.8623 | 89.936 | 15721.0977
Middle | 656 | 67 | 43.2 | 12 | -1.1111 | 12 | -1643.3333 | 145.0899 | 61.3343 | -1849.7575 | -22197.0902 | 0 | 2477.0902 | 17242.9098 | 723248.833 | 749401.2523 | 0.20092 | 0.20818 | -0.20818 | 106488 | 106.488 | 77.7362 | 2.4771 | 75.2591 | 17242.9098
Middle | 657 | 68 | 39.2 | 10.8889 | -0.93056 | 10.8889 | -1376.2917 | 145.0899 | 50.5019 | -1571.8835 | -17116.0647 | 0 | 2129.7776 | 12856.5094 | 725378.6106 | 762257.7617 | 0.20151 | 0.21176 | -0.21176 | 87680.963 | 87.681 | 64.0071 | 2.1298 | 61.8773 | 12856.5094 | 56661.042
Middle | 658 | 69 | 36.5 | 10.1389 | -0.68056 | 10.1389 | -1006.5417 | 145.0899 | 43.7846 | -1195.4162 | -12120.1918 | 0 | 1914.9777 | 8290.2364 | 727293.5883 | 770547.9981 | 0.20204 | 0.21406 | -0.21406 | 76018.4317 | 76.0184 | 55.4935 | 1.915 | 53.5785 | 0
Middle | 659 | 70 | 34.3 | 9.5278 | -0.76389 | 9.5278 | -1129.7917 | 145.0899 | 38.6655 | -1313.5471 | -12515.1849 | 0 | 1750.7809 | 9013.623 | 729044.3693 | 779561.6211 | 0.20253 | 0.21656 | -0.21656 | 67130.7373 | 67.1307 | 49.0054 | 1.7508 | 47.2547 | 0
Middle | 660 | 71 | 31 | 8.6111 | -1.1528 | 8.6111 | -1704.9583 | 145.0899 | 31.5834 | -1881.6317 | -16202.9392 | 0 | 1521.3536 | 13160.2321 | 730565.7229 | 792721.8532 | 0.20295 | 0.22022 | -0.22022 | 54834.838 | 54.8348 | 40.0294 | 1.5214 | 38.5081 | 13160.2321
Middle | 661 | 72 | 26 | 7.2222 | -1.4306 | 7.2222 | -2115.7917 | 145.0899 | 22.2168 | -2283.0984 | -16489.0441 | 0 | 1208.3265 | 14072.3911 | 731774.0494 | 806794.2443 | 0.20329 | 0.22413 | -0.22413 | 38572.6852 | 38.5727 | 28.1581 | 1.2083 | 26.9497 | 14072.3911
Middle | 662 | 73 | 20.7 | 5.75 | -1.4722 | 5.75 | -2177.4167 | 145.0899 | 14.0824 | -2336.589 | -13435.3865 | 0 | 915.2407 | 11604.9051 | 732689.2901 | 818399.1494 | 0.20354 | 0.22735 | -0.22735 | 24449.7188 | 24.4497 | 17.8483 | 0.91524 | 16.9331 | 11604.9051 | 38837.5283
Middle | 663 | 74 | 15.4 | 4.2778 | -1.0556 | 4.2778 | -1561.1667 | 145.0899 | 7.7943 | -1714.0509 | -7332.3287 | 0 | 654.0046 | 6024.3194 | 733343.2947 | 824423.4688 | 0.20372 | 0.22902 | -0.22902 | 13532.3935 | 13.5324 | 9.8786 | 0.654 | 9.2246 | 0
Middle | 664 | 75 | 13.1 | 3.6389 | -0.47222 | 3.6389 | -698.4167 | 145.0899 | 5.64 | -849.1466 | -3089.95 | 0 | 548.4893 | 1992.9713 | 733891.784 | 826416.4402 | 0.20388 | 0.22958 | -0.22958 | 9792.0984 | 9.7921 | 7.1482 | 0.54849 | 6.5997 | 0
Middle | 665 | 76 | 12 | 3.3333 | -0.083333 | 3.3333 | -123.25 | 145.0899 | 4.7326 | -273.0725 | -910.2416 | 0 | 499.4083 | 0 | 734391.1923 | 826416.4402 | 0.20401 | 0.22958 | -0.22958 | 8216.6667 | 8.2167 | 5.9982 | 0.49941 | 5.4988 | 0
Middle | 666 | 77 | 12.5 | 3.4722 | 0.27778 | 3.4722 | 410.8333 | 145.0899 | 5.1352 | 260.6083 | 904.8898 | 904.8898 | 521.6149 | 0 | 734912.8072 | 826416.4402 | 0.20416 | 0.22958 | -0.22958 | 8915.6539 | 8.9157 | 6.5084 | 0.52161 | 5.9868 | 0
Middle | 667 | 78 | 14 | 3.8889 | 0.90278 | 3.8889 | 1335.2083 | 145.0899 | 6.4416 | 1183.6769 | 4603.1878 | 4603.1878 | 589.2891 | 0 | 735502.0962 | 826416.4402 | 0.20432 | 0.22958 | -0.22958 | 11183.7963 | 11.1838 | 8.1642 | 0.58929 | 7.5749 | 0
Middle | 668 | 79 | 19 | 5.2778 | 1.2778 | 5.2778 | 1889.8333 | 145.0899 | 11.8643 | 1732.8791 | 9145.7509 | 9145.7509 | 828.3695 | 0 | 736330.4657 | 826416.4402 | 0.20455 | 0.22958 | -0.22958 | 20598.7269 | 20.5987 | 15.0371 | 0.82837 | 14.2087 | 0
Middle | 669 | 80 | 23.2 | 6.4444 | 1.25 | 6.4444 | 1848.75 | 145.0899 | 17.6893 | 1685.9708 | 10865.1449 | 10865.1449 | 1049.0218 | 0 | 737379.4875 | 826416.4402 | 0.20484 | 0.22958 | -0.22958 | 30712.0741 | 30.7121 | 22.4198 | 1.049 | 21.3708 | 0
Middle | 670 | 81 | 28 | 7.7778 | 1.2222 | 7.7778 | 1807.6667 | 145.0899 | 25.7663 | 1636.8105 | 12730.7482 | 12730.7482 | 1328.8815 | 0 | 738708.369 | 826416.4402 | 0.20521 | 0.22958 | -0.22958 | 44735.1852 | 44.7352 | 32.6567 | 1.3289 | 31.3278 | 0
Middle | 671 | 82 | 32 | 8.8889 | 0.83333 | 8.8889 | 1232.5 | 145.0899 | 33.6539 | 1053.7562 | 9366.7215 | 9366.7215 | 1588.834 | 0 | 740297.203 | 826416.4402 | 0.20565 | 0.22958 | -0.22958 | 58429.6296 | 58.4296 | 42.6536 | 1.5888 | 41.0648 | 0
Middle | 672 | 83 | 34 | 9.4444 | 0.55556 | 9.4444 | 821.6667 | 145.0899 | 37.9921 | 638.5846 | 6031.0771 | 6031.0771 | 1729.108 | 0 | 742026.311 | 826416.4402 | 0.20613 | 0.22958 | -0.22958 | 65961.5741 | 65.9616 | 48.1519 | 1.7291 | 46.4228 | 0
Middle | 673 | 84 | 36 | 10 | 0.55556 | 10 | 821.6667 | 145.0899 | 42.5933 | 633.9835 | 6339.8352 | 6339.8352 | 1876.8315 | 0 | 743903.1425 | 826416.4402 | 0.20666 | 0.22958 | -0.22958 | 73950 | 73.95 | 53.9835 | 1.8768 | 52.1067 | 0
Middle | 674 | 85 | 38 | 10.5556 | 0.55556 | 10.5556 | 821.6667 | 145.0899 | 47.4573 | 629.1195 | 6640.7055 | 6640.7055 | 2032.4426 | 0 | 745935.5851 | 826416.4402 | 0.20722 | 0.22958 | -0.22958 | 82394.9074 | 82.3949 | 60.1483 | 2.0324 | 58.1158 | 0
Middle | 675 | 86 | 40 | 11.1111 | 0.31944 | 11.1111 | 472.4583 | 145.0899 | 52.5843 | 274.7842 | 3053.1575 | 3053.1575 | 2196.3795 | 0 | 748131.9647 | 826416.4402 | 0.20783 | 0.22958 | -0.22958 | 91296.2963 | 91.2963 | 66.6463 | 2.1964 | 64.4499 | 0
Middle | 676 | 87 | 40.3 | 11.1944 | 0.069444 | 11.1944 | 102.7083 | 145.0899 | 53.376 | -95.7575 | -1071.9525 | 0 | 2221.7153 | 0 | 750353.68 | 826416.4402 | 0.20845 | 0.22958 | -0.22958 | 92670.8762 | 92.6709 | 67.6497 | 2.2217 | 65.428 | 0
Middle | 677 | 88 | 40.5 | 11.25 | -0.18056 | 11.25 | -267.0417 | 145.0899 | 53.9071 | -466.0386 | -5242.9348 | 0 | 2238.716 | 765.5027 | 752592.396 | 827181.9429 | 0.20907 | 0.22979 | -0.22979 | 93592.9688 | 93.593 | 68.3229 | 2.2387 | 66.0842 | 0
Middle | 678 | 89 | 39 | 10.8333 | -0.66667 | 10.8333 | -986 | 145.0899 | 49.9879 | -1181.0778 | -12795.0096 | 0 | 2113.343 | 8568.3237 | 754705.739 | 835750.2666 | 0.20966 | 0.23217 | -0.23217 | 86788.5417 | 86.7885 | 63.3556 | 2.1133 | 61.2423 | 0
Middle | 679 | 90 | 35.7 | 9.9167 | -1 | 9.9167 | -1479 | 145.0899 | 41.8863 | -1665.9762 | -16520.9309 | 0 | 1854.1809 | 12812.5691 | 756559.9198 | 848562.8357 | 0.21017 | 0.23573 | -0.23573 | 72722.6354 | 72.7226 | 53.0875 | 1.8542 | 51.2333 | 12812.5691
Middle | 680 | 91 | 31.8 | 8.8333 | -1.1944 | 8.8333 | -1766.5833 | 145.0899 | 33.2346 | -1944.9078 | -17180.0189 | 0 | 1575.1995 | 14029.62 | 758135.1193 | 862592.4557 | 0.21061 | 0.23963 | -0.23963 | 57701.5417 | 57.7015 | 42.1221 | 1.5752 | 40.5469 | 14029.62 | 39485.2695
Middle | 681 | 92 | 27.1 | 7.5278 | -1.25 | 7.5278 | -1848.75 | 145.0899 | 24.1365 | -2017.9764 | -15190.8779 | 0 | 1273.8988 | 12643.0804 | 759409.018 | 875235.5361 | 0.21096 | 0.24314 | -0.24314 | 41905.5706 | 41.9056 | 30.5911 | 1.2739 | 29.3172 | 12643.0804
Middle | 682 | 93 | 22.8 | 6.3333 | -0.83333 | 6.3333 | -1232.5 | 145.0899 | 17.0846 | -1394.6745 | -8832.9387 | 0 | 1027.1053 | 6778.728 | 760436.1234 | 882014.2641 | 0.21125 | 0.24502 | -0.24502 | 29662.1667 | 29.6622 | 21.6534 | 1.0271 | 20.6263 | 0
Middle | 683 | 94 | 21.1 | 5.8611 | -0.54167 | 5.8611 | -801.125 | 145.0899 | 14.6319 | -960.8468 | -5631.6298 | 0 | 936.1472 | 3759.3354 | 761372.2706 | 885773.5996 | 0.21151 | 0.24607 | -0.24607 | 25403.765 | 25.4038 | 18.5447 | 0.93615 | 17.6086 | 0
Middle | 684 | 95 | 18.9 | 5.25 | -0.30556 | 5.25 | -451.9167 | 145.0899 | 11.7398 | -608.7463 | -3195.9182 | 0 | 823.3557 | 1549.2068 | 762195.6263 | 887322.8063 | 0.21174 | 0.2465 | -0.2465 | 20382.4687 | 20.3825 | 14.8792 | 0.82336 | 14.0558 | 0
Middle | 685 | 96 | 18.9 | 5.25 | 0.33333 | 5.25 | 493 | 145.0899 | 11.7398 | 336.1703 | 1764.8943 | 1764.8943 | 823.3557 | 0 | 763018.9821 | 887322.8063 | 0.21197 | 0.2465 | -0.2465 | 20382.4687 | 20.3825 | 14.8792 | 0.82336 | 14.0558 | 0
Middle | 686 | 97 | 21.3 | 5.9167 | 0.69444 | 5.9167 | 1027.0833 | 145.0899 | 14.9106 | 867.0828 | 5130.2401 | 5130.2401 | 946.6696 | 0 | 763965.6517 | 887322.8063 | 0.21223 | 0.2465 | -0.2465 | 25887.6354 | 25.8876 | 18.898 | 0.94667 | 17.9513 | 0
Middle | 687 | 98 | 23.9 | 6.6389 | 0.63889 | 6.6389 | 944.9167 | 145.0899 | 18.7729 | 781.0539 | 5185.3298 | 5185.3298 | 1087.867 | 0 | 765053.5186 | 887322.8063 | 0.21253 | 0.2465 | -0.2465 | 32593.3484 | 32.5933 | 23.7931 | 1.0879 | 22.7053 | 0
Middle | 688 | 99 | 25.9 | 7.1944 | 0.625 | 7.1944 | 924.375 | 145.0899 | 22.0463 | 757.2388 | 5447.9126 | 5447.9126 | 1202.452 | 0 | 766255.9706 | 887322.8063 | 0.21287 | 0.2465 | -0.2465 | 38276.5428 | 38.2765 | 27.9419 | 1.2025 | 26.7394 | 0
Middle | 689 | 100 | 28.4 | 7.8889 | 0.61111 | 7.8889 | 903.8333 | 145.0899 | 26.5077 | 732.2357 | 5776.5261 | 5776.5261 | 1353.7146 | 0 | 767609.6852 | 887322.8063 | 0.21324 | 0.2465 | -0.2465 | 46022.463 | 46.0225 | 33.5964 | 1.3537 | 32.2427 | 0
Middle | 690 | 101 | 30.3 | 8.4167 | 0.34722 | 8.4167 | 513.5417 | 145.0899 | 30.1732 | 338.2786 | 2847.1781 | 2847.1781 | 1475.1309 | 0 | 769084.8161 | 887322.8063 | 0.21365 | 0.2465 | -0.2465 | 52386.3854 | 52.3864 | 38.2421 | 1.4751 | 36.7669 | 0
Middle | 691 | 102 | 30.9 | 8.5833 | 0.11111 | 8.5833 | 164.3333 | 145.0899 | 31.38 | -12.1366 | -104.1721 | 0 | 1514.6998 | 0 | 770599.5159 | 887322.8063 | 0.21407 | 0.2465 | -0.2465 | 54481.6354 | 54.4816 | 39.7716 | 1.5147 | 38.2569 | 0
Middle | 692 | 103 | 31.1 | 8.6389 | 0.125 | 8.6389 | 184.875 | 145.0899 | 31.7875 | 7.9976 | 69.0903 | 69.0903 | 1528.0243 | 0 | 772127.5403 | 887322.8063 | 0.2145 | 0.2465 | -0.2465 | 55189.1817 | 55.1892 | 40.2881 | 1.528 | 38.7601 | 0
Middle | 693 | 104 | 31.8 | 8.8333 | 0.22222 | 8.8333 | 328.6667 | 145.0899 | 33.2346 | 150.3422 | 1328.0228 | 1328.0228 | 1575.1995 | 0 | 773702.7397 | 887322.8063 | 0.21493 | 0.2465 | -0.2465 | 57701.5417 | 57.7015 | 42.1221 | 1.5752 | 40.5469 | 0
Middle | 694 | 105 | 32.7 | 9.0833 | 0.19444 | 9.0833 | 287.5833 | 145.0899 | 35.1424 | 107.351 | 975.1053 | 975.1053 | 1637.11 | 0 | 775339.8497 | 887322.8063 | 0.21539 | 0.2465 | -0.2465 | 61013.8854 | 61.0139 | 44.5401 | 1.6371 | 42.903 | 0
Middle | 695 | 106 | 33.2 | 9.2222 | -0.041667 | 9.2222 | -61.625 | 145.0899 | 36.2253 | -242.9402 | -2240.4485 | 0 | 1672.129 | 0 | 777011.9787 | 887322.8063 | 0.21585 | 0.2465 | -0.2465 | 62894.0185 | 62.894 | 45.9126 | 1.6721 | 44.2405 | 0
Middle | 696 | 107 | 32.4 | 9 | -0.68056 | 9 | -1006.5417 | 145.0899 | 34.5005 | -1186.1321 | -10675.1889 | 0 | 1616.3139 | 7442.5611 | 778628.2926 | 894765.3674 | 0.2163 | 0.24857 | -0.24857 | 59899.5 | 59.8995 | 43.7266 | 1.6163 | 42.1103 | 0
Middle | 697 | 108 | 28.3 | 7.8611 | -0.91667 | 7.8611 | -1355.75 | 145.0899 | 26.3214 | -1527.1613 | -12005.1845 | 0 | 1347.4831 | 9310.2183 | 779975.7757 | 904075.5857 | 0.21668 | 0.25115 | -0.25115 | 45698.9317 | 45.6989 | 33.3602 | 1.3475 | 32.0127 | 0
Middle | 698 | 109 | 25.8 | 7.1667 | -0.72222 | 7.1667 | -1068.1667 | 145.0899 | 21.8764 | -1235.1329 | -8851.786 | 0 | 1196.5916 | 6458.6029 | 781172.3673 | 910534.1886 | 0.21701 | 0.25295 | -0.25295 | 37981.5417 | 37.9815 | 27.7265 | 1.1966 | 26.5299 | 0
Middle | 699 | 110 | 23.1 | 6.4167 | -0.55556 | 6.4167 | -821.6667 | 145.0899 | 17.5372 | -984.2937 | -6315.8849 | 0 | 1043.5238 | 4228.8374 | 782215.8911 | 914763.0259 | 0.2173 | 0.25412 | -0.25412 | 30447.8854 | 30.4479 | 22.227 | 1.0435 | 21.1834 | 0
Middle | 700 | 111 | 21.8 | 6.0556 | -0.26389 | 6.0556 | -390.2917 | 145.0899 | 15.6188 | -551.0004 | -3336.6136 | 0 | 973.1807 | 1390.2522 | 783189.0718 | 916153.2781 | 0.21757 | 0.25451 | -0.25451 | 27117.2824 | 27.1173 | 19.7956 | 0.97318 | 18.8224 | 0
Middle | 701 | 112 | 21.2 | 5.8889 | -0.11111 | 5.8889 | -164.3333 | 145.0899 | 14.7709 | -324.1942 | -1909.1433 | 0 | 941.4026 | 26.3381 | 784130.4743 | 916179.6162 | 0.21783 | 0.25451 | -0.25451 | 25645.1296 | 25.6451 | 18.7209 | 0.9414 | 17.7795 | 0
Middle | 702 | 113 | 21 | 5.8333 | -0.027778 | 5.8333 | -41.0833 | 145.0899 | 14.4935 | -200.6668 | -1170.5562 | 0 | 930.9034 | 0 | 785061.3777 | 916179.6162 | 0.21809 | 0.25451 | -0.25451 | 25163.5417 | 25.1635 | 18.3694 | 0.9309 | 17.4385 | 0
Middle | 703 | 114 | 21 | 5.8333 | -0.013889 | 5.8333 | -20.5417 | 145.0899 | 14.4935 | -180.1251 | -1050.7298 | 0 | 930.9034 | 0 | 785992.2811 | 916179.6162 | 0.21835 | 0.25451 | -0.25451 | 25163.5417 | 25.1635 | 18.3694 | 0.9309 | 17.4385 | 0
Middle | 704 | 115 | 20.9 | 5.8056 | -0.15278 | 5.8056 | -225.9583 | 145.0899 | 14.3558 | -385.4041 | -2237.4847 | 0 | 925.6711 | 386.1426 | 786917.9522 | 916565.7588 | 0.21861 | 0.25462 | -0.25462 | 24924.4595 | 24.9245 | 18.1949 | 0.92567 | 17.2692 | 0
Middle | 705 | 116 | 19.9 | 5.5278 | -0.41667 | 5.5278 | -616.25 | 145.0899 | 13.0149 | -774.3548 | -4280.4614 | 0 | 873.9684 | 2532.5247 | 787791.9205 | 919098.2835 | 0.21885 | 0.25533 | -0.25533 | 22596.4039 | 22.5964 | 16.4954 | 0.87397 | 15.6214 | 0
Middle | 706 | 117 | 17.9 | 4.9722 | -0.66667 | 4.9722 | -986 | 145.0899 | 10.5303 | -1141.6202 | -5676.3895 | 0 | 773.7783 | 4128.8328 | 788565.6989 | 923227.1163 | 0.21906 | 0.25647 | -0.25647 | 18282.6539 | 18.2827 | 13.3463 | 0.77378 | 12.5726 | 0
Middle | 707 | 118 | 15.1 | 4.1944 | -0.70833 | 4.1944 | -1047.625 | 145.0899 | 7.4936 | -1200.2085 | -5034.2078 | 0 | 640.003 | 3754.2019 | 789205.7018 | 926981.3182 | 0.21924 | 0.25752 | -0.25752 | 13010.2928 | 13.0103 | 9.4975 | 0.64 | 8.8575 | 0
Middle | 708 | 119 | 12.8 | 3.5556 | -0.43056 | 3.5556 | -636.7917 | 145.0899 | 5.3846 | -787.2662 | -2799.1687 | 0 | 535.0205 | 1729.1276 | 789740.7224 | 928710.4458 | 0.21939 | 0.258 | -0.258 | 9348.7407 | 9.3487 | 6.8246 | 0.53502 | 6.2896 | 0
Middle | 709 | 120 | 12 | 3.3333 | 0.055556 | 3.3333 | 82.1667 | 145.0899 | 4.7326 | -67.6558 | -225.5194 | 0 | 499.4083 | 0 | 790240.1307 | 928710.4458 | 0.21953 | 0.258 | -0.258 | 8216.6667 | 8.2167 | 5.9982 | 0.49941 | 5.4988 | 0
Middle | 710 | 121 | 13.2 | 3.6667 | 0.70833 | 3.6667 | 1047.625 | 145.0899 | 5.7264 | 896.8087 | 3288.2985 | 3288.2985 | 552.9932 | 0 | 790793.1239 | 928710.4458 | 0.21968 | 0.258 | -0.258 | 9942.1667 | 9.9422 | 7.2578 | 0.55299 | 6.7048 | 0
Middle | 711 | 122 | 17.1 | 4.75 | 1.0972 | 4.75 | 1622.7917 | 145.0899 | 9.6101 | 1468.0917 | 6973.4354 | 6973.4354 | 734.825 | 0 | 791527.9489 | 928710.4458 | 0.21989 | 0.258 | -0.258 | 16684.9688 | 16.685 | 12.18 | 0.73483 | 11.4452 | 0
Middle | 712 | 123 | 21.1 | 5.8611 | 0.65278 | 5.8611 | 965.4583 | 145.0899 | 14.6319 | 805.7365 | 4722.5114 | 4722.5114 | 936.1472 | 0 | 792464.0961 | 928710.4458 | 0.22015 | 0.258 | -0.258 | 25403.765 | 25.4038 | 18.5447 | 0.93615 | 17.6086 | 0
Middle | 713 | 124 | 21.8 | 6.0556 | 0.013889 | 6.0556 | 20.5417 | 145.0899 | 15.6188 | -140.1671 | -848.7895 | 0 | 973.1807 | 0 | 793437.2768 | 928710.4458 | 0.22042 | 0.258 | -0.258 | 27117.2824 | 27.1173 | 19.7956 | 0.97318 | 18.8224 | 0
Middle | 714 | 125 | 21.2 | 5.8889 | -0.45833 | 5.8889 | -677.875 | 145.0899 | 14.7709 | -837.7358 | -4933.3332 | 0 | 941.4026 | 3050.528 | 794378.6794 | 931760.9737 | 0.22068 | 0.25884 | -0.25884 | 25645.1296 | 25.6451 | 18.7209 | 0.9414 | 17.7795 | 0
Middle | 715 | 126 | 18.5 | 5.1389 | -1.0139 | 5.1389 | -1499.5417 | 145.0899 | 11.2481 | -1655.8797 | -8509.3816 | 0 | 803.4036 | 6902.5744 | 795182.083 | 938663.5481 | 0.2209 | 0.26076 | -0.26076 | 19528.8484 | 19.5288 | 14.2561 | 0.8034 | 13.4527 | 0
Middle | 716 | 127 | 13.9 | 3.8611 | -0.90278 | 3.8611 | -1335.2083 | 145.0899 | 6.3499 | -1486.6481 | -5740.1135 | 0 | 584.7258 | 4570.6619 | 795766.8088 | 943234.2101 | 0.22106 | 0.26203 | -0.26203 | 11024.5984 | 11.0246 | 8.048 | 0.58473 | 7.4632 | 0
Middle | 717 | 128 | 12 | 3.3333 | -0.26389 | 3.3333 | -390.2917 | 145.0899 | 4.7326 | -540.1142 | -1800.3805 | 0 | 499.4083 | 801.5639 | 796266.2171 | 944035.774 | 0.2212 | 0.26225 | -0.26225 | 8216.6667 | 8.2167 | 5.9982 | 0.49941 | 5.4988 | 0
Middle | 718 | 129 | 12 | 3.3333 | 0.13889 | 3.3333 | 205.4167 | 145.0899 | 4.7326 | 55.5942 | 185.3139 | 185.3139 | 499.4083 | 0 | 796765.6254 | 944035.774 | 0.22134 | 0.26225 | -0.26225 | 8216.6667 | 8.2167 | 5.9982 | 0.49941 | 5.4988 | 0
Middle | 719 | 130 | 13 | 3.6111 | 0.55556 | 3.6111 | 821.6667 | 145.0899 | 5.5542 | 671.0226 | 2423.137 | 2423.137 | 543.9926 | 0 | 797309.618 | 944035.774 | 0.22149 | 0.26225 | -0.26225 | 9643.1713 | 9.6432 | 7.0395 | 0.54399 | 6.4955 | 0
Middle | 720 | 131 | 16 | 4.4444 | 0.76389 | 4.4444 | 1129.7917 | 145.0899 | 8.4135 | 976.2883 | 4339.059 | 4339.059 | 682.2373 | 0 | 797991.8552 | 944035.774 | 0.22168 | 0.26225 | -0.26225 | 14607.4074 | 14.6074 | 10.6634 | 0.68224 | 9.9812 | 0
Middle | 721 | 132 | 18.5 | 5.1389 | 0.63889 | 5.1389 | 944.9167 | 145.0899 | 11.2481 | 788.5787 | 4052.4181 | 4052.4181 | 803.4036 | 0 | 798795.2589 | 944035.774 | 0.22191 | 0.26225 | -0.26225 | 19528.8484 | 19.5288 | 14.2561 | 0.8034 | 13.4527 | 0
Middle | 722 | 133 | 20.6 | 5.7222 | 0.55556 | 5.7222 | 821.6667 | 145.0899 | 13.9467 | 662.6301 | 3791.7167 | 3791.7167 | 910.0425 | 0 | 799705.3014 | 944035.774 | 0.22216 | 0.26225 | -0.26225 | 24214.0602 | 24.2141 | 17.6763 | 0.91004 | 16.7662 | 0
Middle | 723 | 134 | 22.5 | 6.25 | 0.47222 | 6.25 | 698.4167 | 145.0899 | 16.638 | 536.6888 | 3354.3049 | 3354.3049 | 1010.7993 | 0 | 800716.1007 | 944035.774 | 0.22244 | 0.26225 | -0.26225 | 28886.7188 | 28.8867 | 21.0873 | 1.0108 | 20.0765 | 0
Middle | 724 | 135 | 24 | 6.6667 | 0.56944 | 6.6667 | 842.2083 | 145.0899 | 18.9303 | 678.1881 | 4521.254 | 4521.254 | 1093.4682 | 0 | 801809.5689 | 944035.774 | 0.22274 | 0.26225 | -0.26225 | 32866.6667 | 32.8667 | 23.9927 | 1.0935 | 22.8992 | 0
Middle | 725 | 136 | 26.6 | 7.3889 | 0.81944 | 7.3889 | 1211.9583 | 145.0899 | 23.2541 | 1043.6144 | 7711.1505 | 7711.1505 | 1243.8749 | 0 | 803053.4438 | 944035.774 | 0.22309 | 0.26225 | -0.26225 | 40373.5046 | 40.3735 | 29.4727 | 1.2439 | 28.2288 | 0
Middle | 726 | 137 | 29.9 | 8.3056 | 1.1389 | 8.3056 | 1684.4167 | 145.0899 | 29.3818 | 1509.945 | 12540.9319 | 12540.9319 | 1449.0843 | 0 | 804502.5281 | 944035.774 | 0.22349 | 0.26225 | -0.26225 | 51012.3762 | 51.0124 | 37.239 | 1.4491 | 35.79 | 0
Middle | 727 | 138 | 34.8 | 9.6667 | 1.0972 | 9.6667 | 1622.7917 | 145.0899 | 39.801 | 1437.9007 | 13899.7072 | 13899.7072 | 1787.2789 | 0 | 806289.8071 | 944035.774 | 0.22399 | 0.26225 | -0.26225 | 69102.1667 | 69.1022 | 50.4446 | 1.7873 | 48.6573 | 0
Middle | 728 | 139 | 37.8 | 10.5 | 0.75 | 10.5 | 1109.25 | 145.0899 | 46.9591 | 917.201 | 9630.6109 | 9630.6109 | 2016.5141 | 0 | 808306.3211 | 944035.774 | 0.22455 | 0.26225 | -0.26225 | 81529.875 | 81.5299 | 59.5168 | 2.0165 | 57.5003 | 0
Middle | 729 | 140 | 40.2 | 11.1667 | 0.52778 | 11.1667 | 780.5833 | 145.0899 | 53.1114 | 582.382 | 6503.2659 | 6503.2659 | 2213.248 | 0 | 810519.5691 | 944035.774 | 0.22516 | 0.26225 | -0.26225 | 92211.5417 | 92.2115 | 67.3144 | 2.2132 | 65.1012 | 0
Middle | 730 | 141 | 41.6 | 11.5556 | 0.23611 | 11.5556 | 349.2083 | 145.0899 | 56.8751 | 147.2433 | 1701.4781 | 1701.4781 | 2333.8182 | 0 | 812853.3873 | 944035.774 | 0.22581 | 0.26225 | -0.26225 | 98746.0741 | 98.7461 | 72.0846 | 2.3338 | 69.7508 | 0
Middle | 731 | 142 | 41.9 | 11.6389 | 0.055556 | 11.6389 | 82.1667 | 145.0899 | 57.6984 | -120.6216 | -1403.9019 | 0 | 2360.2306 | 0 | 815213.6179 | 944035.774 | 0.22647 | 0.26225 | -0.26225 | 100175.4317 | 100.1754 | 73.1281 | 2.3602 | 70.7678 | 0
Middle | 732 | 143 | 42 | 11.6667 | 0.041667 | 11.6667 | 61.625 | 145.0899 | 57.9741 | -141.439 | -1650.1222 | 0 | 2369.0805 | 0 | 817582.6984 | 944035.774 | 0.22712 | 0.26225 | -0.26225 | 100654.1667 | 100.6542 | 73.4775 | 2.3691 | 71.1085 | 0
Middle | 733 | 144 | 42.2 | 11.7222 | 0.055556 | 11.7222 | 82.1667 | 145.0899 | 58.5276 | -121.4508 | -1423.6736 | 0 | 2386.8495 | 0 | 819969.548 | 944035.774 | 0.22779 | 0.26225 | -0.26225 | 101615.0602 | 101.6151 | 74.179 | 2.3868 | 71.7921 | 0
Middle | 734 | 145 | 42.4 | 11.7778 | 0.069444 | 11.7778 | 102.7083 | 145.0899 | 59.0837 | -101.4652 | -1195.0351 | 0 | 2404.711 | 0 | 822374.2589 | 944035.774 | 0.22846 | 0.26225 | -0.26225 | 102580.5185 | 102.5805 | 74.8838 | 2.4047 | 72.4791 | 0
Middle | 735 | 146 | 42.7 | 11.8611 | 0.097222 | 11.8611 | 143.7917 | 145.0899 | 59.9227 | -61.221 | -726.1485 | 0 | 2431.6775 | 0 | 824805.9364 | 944035.774 | 0.22913 | 0.26225 | -0.26225 | 104037.265 | 104.0373 | 75.9472 | 2.4317 | 73.5155 | 0
Middle | 736 | 147 | 43.1 | 11.9722 | 0.13889 | 11.9722 | 205.4167 | 145.0899 | 61.0507 | -0.72389 | -8.6665 | 0 | 2467.9605 | 0 | 827273.8969 | 944035.774 | 0.22982 | 0.26225 | -0.26225 | 105995.5706 | 105.9956 | 77.3768 | 2.468 | 74.9088 | 0
Middle | 737 | 148 | 43.7 | 12.1389 | 0.125 | 12.1389 | 184.875 | 145.0899 | 62.7623 | -22.9772 | -278.9173 | 0 | 2523.0944 | 0 | 829796.9914 | 944035.774 | 0.23052 | 0.26225 | -0.26225 | 108967.265 | 108.9673 | 79.5461 | 2.5231 | 77.023 | 0
Middle | 738 | 149 | 44 | 12.2222 | 0.055556 | 12.2222 | 82.1667 | 145.0899 | 63.627 | -126.5502 | -1546.7245 | 0 | 2550.9838 | 0 | 832347.9751 | 944035.774 | 0.23123 | 0.26225 | -0.26225 | 110468.5185 | 110.4685 | 80.642 | 2.551 | 78.091 | 0
Middle | 739 | 150 | 44.1 | 12.25 | 0.18056 | 12.25 | 267.0417 | 145.0899 | 63.9165 | 58.0353 | 710.9321 | 710.9321 | 2560.3283 | 0 | 834908.3035 | 944035.774 | 0.23194 | 0.26225 | -0.26225 | 110971.2188 | 110.9712 | 81.009 | 2.5603 | 78.4487 | 0
Middle | 740 | 151 | 45.3 | 12.5833 | 0.31944 | 12.5833 | 472.4583 | 145.0899 | 67.4423 | 259.9262 | 3270.7376 | 3270.7376 | 2674.3631 | 0 | 837582.6666 | 944035.774 | 0.23268 | 0.26225 | -0.26225 | 117092.6354 | 117.0926 | 85.4776 | 2.6744 | 82.8033 | 0
Middle | 741 | 152 | 46.4 | 12.8889 | 0.26389 | 12.8889 | 390.2917 | 145.0899 | 70.7574 | 174.4444 | 2248.3943 | 2248.3943 | 2782.0316 | 0 | 840364.6982 | 944035.774 | 0.23345 | 0.26225 | -0.26225 | 122848.2963 | 122.8483 | 89.6793 | 2.782 | 86.8972 | 0
Middle | 742 | 153 | 47.2 | 13.1111 | 0.125 | 13.1111 | 184.875 | 145.0899 | 73.2183 | -33.4332 | -438.3467 | 0 | 2862.2634 | 0 | 843226.9616 | 944035.774 | 0.23425 | 0.26225 | -0.26225 | 127120.963 | 127.121 | 92.7983 | 2.8623 | 89.936 | 0
Middle | 743 | 154 | 47.3 | 13.1389 | 0.027778 | 13.1389 | 41.0833 | 145.0899 | 73.5289 | -177.5355 | -2332.6187 | 0 | 2872.4081 | 0 | 846099.3697 | 944035.774 | 0.23505 | 0.26225 | -0.26225 | 127660.1817 | 127.6602 | 93.1919 | 2.8724 | 90.3195 | 0
Middle | 744 | 155 | 47.4 | 13.1667 | 0.013889 | 13.1667 | 20.5417 | 145.0899 | 73.8401 | -198.3884 | -2612.1135 | 0 | 2882.5787 | 0 | 848981.9484 | 944035.774 | 0.23585 | 0.26225 | -0.26225 | 128200.5417 | 128.2005 | 93.5864 | 2.8826 | 90.7038 | 0
Middle | 745 | 156 | 47.4 | 13.1667 | 0.013889 | 13.1667 | 20.5417 | 145.0899 | 73.8401 | -198.3884 | -2612.1135 | 0 | 2882.5787 | 0 | 851864.5272 | 944035.774 | 0.23665 | 0.26225 | -0.26225 | 128200.5417 | 128.2005 | 93.5864 | 2.8826 | 90.7038 | 0
Middle | 746 | 157 | 47.5 | 13.1944 | 0.069444 | 13.1944 | 102.7083 | 145.0899 | 74.152 | -116.5336 | -1537.596 | 0 | 2892.7754 | 0 | 854757.3025 | 944035.774 | 0.23745 | 0.26225 | -0.26225 | 128742.0428 | 128.742 | 93.9817 | 2.8928 | 91.0889 | 0
Middle | 747 | 158 | 47.9 | 13.3056 | 0.15278 | 13.3056 | 225.9583 | 145.0899 | 75.4062 | 5.4623 | 72.6786 | 72.6786 | 2933.8225 | 0 | 857691.1251 | 944035.774 | 0.23827 | 0.26225 | -0.26225 | 130919.4595 | 130.9195 | 95.5712 | 2.9338 | 92.6374 | 0
Middle | 748 | 159 | 48.6 | 13.5 | 0.20833 | 13.5 | 308.125 | 145.0899 | 77.6262 | 85.4089 | 1153.0202 | 1153.0202 | 3006.6673 | 0 | 860697.7924 | 944035.774 | 0.2391 | 0.26225 | -0.26225 | 134773.875 | 134.7739 | 98.3849 | 3.0067 | 95.3783 | 0
Middle | 749 | 160 | 49.4 | 13.7222 | 0.16667 | 13.7222 | 246.5 | 145.0899 | 80.2028 | 21.2073 | 291.0109 | 291.0109 | 3091.5169 | 0 | 863789.3092 | 944035.774 | 0.23996 | 0.26225 | -0.26225 | 139247.3935 | 139.2474 | 101.6506 | 3.0915 | 98.5591 | 0
Middle | 750 | 161 | 49.8 | 13.8333 | 0.055556 | 13.8333 | 82.1667 | 145.0899 | 81.5069 | -144.4301 | -1997.9504 | 0 | 3134.5893 | 0 | 866923.8985 | 944035.774 | 0.24083 | 0.26225 | -0.26225 | 141511.5417 | 141.5115 | 103.3034 | 3.1346 | 100.1688 | 0
Middle | 751 | 162 | 49.8 | 13.8333 | -0.013889 | 13.8333 | -20.5417 | 145.0899 | 81.5069 | -247.1385 | -3418.749 | 0 | 3134.5893 | 0 | 870058.4878 | 944035.774 | 0.2417 | 0.26225 | -0.26225 | 141511.5417 | 141.5115 | 103.3034 | 3.1346 | 100.1688 | 0
Middle | 752 | 163 | 49.7 | 13.8056 | -0.069444 | 13.8056 | -102.7083 | 145.0899 | 81.1799 | -328.9781 | -4541.726 | 0 | 3123.7804 | 0 | 873182.2682 | 944035.774 | 0.24257 | 0.26225 | -0.26225 | 140943.7928 | 140.9438 | 102.889 | 3.1238 | 99.7652 | 0
Middle | 753 | 164 | 49.3 | 13.6944 | -0.16667 | 13.6944 | -246.5 | 145.0899 | 79.8784 | -471.4683 | -6456.4971 | 0 | 3080.8165 | 294.864 | 876263.0848 | 944330.638 | 0.24343 | 0.26234 | -0.26234 | 138684.2095 | 138.6842 | 101.2395 | 3.0808 | 98.1587 | 0
Middle | 754 | 165 | 48.5 | 13.4722 | -0.23611 | 13.4722 | -349.2083 | 145.0899 | 77.3071 | -571.6053 | -7700.7938 | 0 | 2996.1815 | 1708.4308 | 879259.2663 | 946039.0688 | 0.24426 | 0.26281 | -0.26281 | 134219.8206 | 134.2198 | 97.9805 | 2.9962 | 94.9843 | 0
Middle | 755 | 166 | 47.6 | 13.2222 | -0.30556 | 13.2222 | -451.9167 | 145.0899 | 74.4646 | -671.4711 | -8878.3406 | 0 | 2902.998 | 3072.3446 | 882162.2643 | 949111.4134 | 0.24506 | 0.26366 | -0.26366 | 129284.6852 | 129.2847 | 94.3778 | 2.903 | 91.4748 | 0
Middle | 756 | 167 | 46.3 | 12.8611 | -0.54167 | 12.8611 | -801.125 | 145.0899 | 70.4527 | -1016.6676 | -13075.4752 | 0 | 2772.1176 | 7531.2401 | 884934.3818 | 956642.6535 | 0.24583 | 0.26576 | -0.26576 | 122319.3484 | 122.3193 | 89.2931 | 2.7721 | 86.521 | 0
Middle | 757 | 168 | 43.7 | 12.1389 | -0.97222 | 12.1389 | -1437.9167 | 145.0899 | 62.7623 | -1645.7688 | -19977.8051 | 0 | 2523.0944 | 14931.6162 | 887457.4763 | 971574.2697 | 0.24654 | 0.2699 | -0.2699 | 108967.265 | 108.9673 | 79.5461 | 2.5231 | 77.023 | 14931.6162
Middle | 758 | 169 | 39.3 | 10.9167 | -1.3333 | 10.9167 | -1972 | 145.0899 | 50.7599 | -2167.8498 | -23665.6938 | 0 | 2138.0271 | 19389.6395 | 889595.5034 | 990963.9092 | 0.24713 | 0.27529 | -0.27529 | 88128.8854 | 88.1289 | 64.3341 | 2.138 | 62.1961 | 19389.6395
Middle | 759 | 170 | 34.1 | 9.4722 | -1.4306 | 9.4722 | -2115.7917 | 145.0899 | 38.2159 | -2299.0975 | -21777.5625 | 0 | 1736.3136 | 18304.9352 | 891331.817 | 1009268.8444 | 0.24761 | 0.28037 | -0.28037 | 66350.1539 | 66.3502 | 48.4356 | 1.7363 | 46.6993 | 18304.9352 | 81702.0667
Middle | 760 | 171 | 29 | 8.0556 | -1.4444 | 8.0556 | -2136.3333 | 145.0899 | 27.6396 | -2309.0628 | -18600.7839 | 0 | 1391.4321 | 15817.9198 | 892723.2491 | 1025086.7642 | 0.248 | 0.28477 | -0.28477 | 47987.6157 | 47.9876 | 35.031 | 1.3914 | 33.6395 | 15817.9198
Middle | 761 | 172 | 23.7 | 6.5833 | -1.4722 | 6.5833 | -2177.4167 | 145.0899 | 18.46 | -2340.9666 | -15411.3634 | 0 | 1076.7037 | 13257.956 | 893799.9529 | 1038344.7202 | 0.2483 | 0.28845 | -0.28845 | 32050.1354 | 32.0501 | 23.3966 | 1.0767 | 22.3199 | 13257.956
Middle | 762 | 173 | 18.4 | 5.1111 | -1.3056 | 5.1111 | -1930.9167 | 145.0899 | 11.1268 | -2087.1334 | -10667.5707 | 0 | 798.4411 | 9070.6886 | 894598.3939 | 1047415.4087 | 0.24852 | 0.29097 | -0.29097 | 19318.2963 | 19.3183 | 14.1024 | 0.79844 | 13.3039 | 0
Middle | 763 | 174 | 14.3 | 3.9722 | -0.88889 | 3.9722 | -1314.6667 | 145.0899 | 6.7206 | -1466.4772 | -5825.1732 | 0 | 603.025 | 4619.1231 | 895201.4189 | 1052034.5319 | 0.24869 | 0.29226 | -0.29226 | 11668.2373 | 11.6682 | 8.5178 | 0.60303 | 7.9148 | 0
Middle | 764 | 175 | 12 | 3.3333 | -0.20833 | 3.3333 | -308.125 | 145.0899 | 4.7326 | -457.9475 | -1526.4916 | 0 | 499.4083 | 527.6751 | 895700.8272 | 1052562.2069 | 0.24883 | 0.2924 | -0.2924 | 8216.6667 | 8.2167 | 5.9982 | 0.49941 | 5.4988 | 0
Middle | 765 | 176 | 12.8 | 3.5556 | 0.55556 | 3.5556 | 821.6667 | 145.0899 | 5.3846 | 671.1921 | 2386.4609 | 2386.4609 | 535.0205 | 0 | 896235.8478 | 1052562.2069 | 0.24897 | 0.2924 | -0.2924 | 9348.7407 | 9.3487 | 6.8246 | 0.53502 | 6.2896 | 0
Middle | 766 | 177 | 16 | 4.4444 | 0.875 | 4.4444 | 1294.125 | 145.0899 | 8.4135 | 1140.6216 | 5069.4294 | 5069.4294 | 682.2373 | 0 | 896918.085 | 1052562.2069 | 0.24916 | 0.2924 | -0.2924 | 14607.4074 | 14.6074 | 10.6634 | 0.68224 | 9.9812 | 0
Middle | 767 | 178 | 19.1 | 5.3056 | 0.88889 | 5.3056 | 1314.6667 | 145.0899 | 11.9895 | 1157.5872 | 6141.6433 | 6141.6433 | 833.3937 | 0 | 897751.4787 | 1052562.2069 | 0.2494 | 0.2924 | -0.2924 | 20816.1262 | 20.8161 | 15.1958 | 0.83339 | 14.3624 | 0
Middle | 768 | 179 | 22.4 | 6.2222 | 0.90278 | 6.2222 | 1335.2083 | 145.0899 | 16.4904 | 1173.628 | 7302.5743 | 7302.5743 | 1005.3887 | 0 | 898756.8674 | 1052562.2069 | 0.24967 | 0.2924 | -0.2924 | 28630.5185 | 28.6305 | 20.9003 | 1.0054 | 19.8949 | 0
Middle | 769 | 180 | 25.6 | 7.1111 | 1.0694 | 7.1111 | 1581.7083 | 145.0899 | 21.5385 | 1415.0799 | 10062.7905 | 10062.7905 | 1184.9132 | 0 | 899941.7805 | 1052562.2069 | 0.25 | 0.2924 | -0.2924 | 37394.963 | 37.395 | 27.2983 | 1.1849 | 26.1134 | 0
Middle | 770 | 181 | 30.1 | 8.3611 | 1.3472 | 8.3611 | 1992.5417 | 145.0899 | 29.7762 | 1817.6756 | 15197.7877 | 15197.7877 | 1462.0746 | 0 | 901403.8551 | 1052562.2069 | 0.25041 | 0.2924 | -0.2924 | 51697.0984 | 51.6971 | 37.7389 | 1.4621 | 36.2768 | 0
Middle | 771 | 182 | 35.3 | 9.8056 | 1.3611 | 9.8056 | 2013.0833 | 145.0899 | 40.9529 | 1827.0405 | 17915.147 | 17915.147 | 1824.2535 | 0 | 903228.1086 | 1052562.2069 | 0.25092 | 0.2924 | -0.2924 | 71102.1262 | 71.1021 | 51.9046 | 1.8243 | 50.0803 | 0
Middle | 772 | 183 | 39.9 | 11.0833 | 1.2778 | 11.0833 | 1889.8333 | 145.0899 | 52.3217 | 1692.4218 | 18757.6746 | 18757.6746 | 2187.9782 | 0 | 905416.0868 | 1052562.2069 | 0.25152 | 0.2924 | -0.2924 | 90840.3854 | 90.8404 | 66.3135 | 2.188 | 64.1255 | 0
Middle | 773 | 184 | 44.5 | 12.3611 | 1.0556 | 12.3611 | 1561.1667 | 145.0899 | 65.0812 | 1350.9955 | 16699.8059 | 16699.8059 | 2597.9488 | 0 | 908014.0356 | 1052562.2069 | 0.25225 | 0.2924 | -0.2924 | 112993.4317 | 112.9934 | 82.4852 | 2.5979 | 79.8873 | 0
Middle | 774 | 185 | 47.5 | 13.1944 | 0.88889 | 13.1944 | 1314.6667 | 145.0899 | 74.152 | 1095.4247 | 14453.5209 | 14453.5209 | 2892.7754 | 0 | 910906.811 | 1052562.2069 | 0.25305 | 0.2924 | -0.2924 | 128742.0428 | 128.742 | 93.9817 | 2.8928 | 91.0889 | 0
Middle | 775 | 186 | 50.9 | 14.1389 | 0.91667 | 14.1389 | 1355.75 | 145.0899 | 85.1474 | 1125.5127 | 15913.4991 | 15913.4991 | 3255.2995 | 0 | 914162.1104 | 1052562.2069 | 0.25395 | 0.2924 | -0.2924 | 147832.0984 | 147.8321 | 107.9174 | 3.2553 | 104.6621 | 0
Middle | 776 | 187 | 54.1 | 15.0278 | 0.75 | 15.0278 | 1109.25 | 145.0899 | 96.1901 | 867.97 | 13043.6605 | 13043.6605 | 3625.902 | 0 | 917788.0124 | 1052562.2069 | 0.25496 | 0.2924 | -0.2924 | 167004.3206 | 167.0043 | 121.9132 | 3.6259 | 118.2873 | 0
Middle | 777 | 188 | 56.3 | 15.6389 | 0.55556 | 15.6389 | 821.6667 | 145.0899 | 104.1724 | 572.4044 | 8951.7687 | 8951.7687 | 3898.185 | 0 | 921686.1975 | 1052562.2069 | 0.25604 | 0.2924 | -0.2924 | 180863.0984 | 180.8631 | 132.0301 | 3.8982 | 128.1319 | 0
Middle | 778 | 189 | 58.1 | 16.1389 | 0.48611 | 16.1389 | 718.9583 | 145.0899 | 110.94 | 462.9285 | 7471.151 | 7471.151 | 4132.0376 | 0 | 925818.2351 | 1052562.2069 | 0.25719 | 0.2924 | -0.2924 | 192612.9317 | 192.6129 | 140.6074 | 4.132 | 136.4754 | 0
Middle | 779 | 190 | 59.8 | 16.6111 | 0.41667 | 16.6111 | 616.25 | 145.0899 | 117.5271 | 353.633 | 5874.2365 | 5874.2365 | 4362.3607 | 0 | 930180.5958 | 1052562.2069 | 0.2584 | 0.2924 | -0.2924 | 204049.5046 | 204.0495 | 148.9561 | 4.3624 | 144.5938 | 0
Middle | 780 | 191 | 61.1 | 16.9722 | 0.31944 | 16.9722 | 472.4583 | 145.0899 | 122.6926 | 204.6759 | 3473.8045 | 3473.8045 | 4544.8633 | 0 | 934725.4591 | 1052562.2069 | 0.25967 | 0.2924 | -0.2924 | 213017.6539 | 213.0177 | 155.5029 | 4.5449 | 150.958 | 0
Middle | 781 | 192 | 62.1 | 17.25 | 0.23611 | 17.25 | 349.2083 | 145.0899 | 126.7415 | 77.3769 | 1334.7514 | 1334.7514 | 4689.0923 | 0 | 939414.5514 | 1052562.2069 | 0.26097 | 0.2924 | -0.2924 | 220047.4688 | 220.0475 | 160.6347 | 4.6891 | 155.9456 | 0
Middle | 782 | 193 | 62.8 | 17.4444 | 0.16667 | 17.4444 | 246.5 | 145.0899 | 129.6149 | -28.2048 | -492.0178 | 0 | 4792.0733 | 0 | 944206.6248 | 1052562.2069 | 0.2623 | 0.2924 | -0.2924 | 225036.2407 | 225.0362 | 164.2765 | 4.7921 | 159.4844 | 0
Middle | 783 | 194 | 63.3 | 17.5833 | 0.11111 | 17.5833 | 164.3333 | 145.0899 | 131.6871 | -112.4437 | -1977.1343 | 0 | 4866.6621 | 0 | 949073.2868 | 1052562.2069 | 0.26365 | 0.2924 | -0.2924 | 228633.8854 | 228.6339 | 166.9027 | 4.8667 | 162.0361 | 0
Middle | 784 | 195 | 63.6 | 17.6667 | 0.097222 | 17.6667 | 143.7917 | 145.0899 | 132.9383 | -134.2365 | -2371.5115 | 0 | 4911.8309 | 0 | 953985.1178 | 1052562.2069 | 0.26502 | 0.2924 | -0.2924 | 230806.1667 | 230.8062 | 168.4885 | 4.9118 | 163.5767 | 0
Middle | 785 | 196 | 64 | 17.7778 | 0.15278 | 17.7778 | 225.9583 | 145.0899 | 134.6157 | -53.7473 | -955.507 | 0 | 4972.5441 | 0 | 958957.6618 | 1052562.2069 | 0.2664 | 0.2924 | -0.2924 | 233718.5185 | 233.7185 | 170.6145 | 4.9725 | 165.642 | 0
Middle | 786 | 197 | 64.7 | 17.9722 | 0.16667 | 17.9722 | 246.5 | 145.0899 | 137.5765 | -36.1664 | -649.991 | 0 | 5080.1438 | 0 | 964037.8056 | 1052562.2069 | 0.26781 | 0.2924 | -0.2924 | 238859.0706 | 238.8591 | 174.3671 | 5.0801 | 169.287 | 0
Middle | 787 | 198 | 65.2 | 18.1111 | 0.083333 | 18.1111 | 123.25 | 145.0899 | 139.7111 | -161.551 | -2925.8684 | 0 | 5158.0629 | 0 | 969195.8685 | 1052562.2069 | 0.26924 | 0.2924 | -0.2924 | 242565.1296 | 242.5651 | 177.0725 | 5.1581 | 171.9145 | 0
Middle | 788 | 199 | 65.3 | 18.1389 | 0.013889 | 18.1389 | 20.5417 | 145.0899 | 140.14 | -264.6882 | -4801.1506 | 0 | 5173.7536 | 0 | 974369.6222 | 1052562.2069 | 0.27068 | 0.2924 | -0.2924 | 243309.765 | 243.3098 | 177.6161 | 5.1738 | 172.4424 | 0
Middle | 789 | 200 | 65.3 | 18.1389 | 0.013889 | 18.1389 | 20.5417 | 145.0899 | 140.14 | -264.6882 | -4801.1506 | 0 | 5173.7536 | 0 | 979543.3758 | 1052562.2069 | 0.27212 | 0.2924 | -0.2924 | 243309.765 | 243.3098 | 177.6161 | 5.1738 | 172.4424 | 0
Middle | 790 | 201 | 65.4 | 18.1667 | 0.055556 | 18.1667 | 82.1667 | 145.0899 | 140.5696 | -203.4928 | -3696.7857 | 0 | 5189.4801 | 0 | 984732.8559 | 1052562.2069 | 0.27356 | 0.2924 | -0.2924 | 244055.5417 | 244.0555 | 178.1605 | 5.1895 | 172.9711 | 0
Middle | 791 | 202 | 65.7 | 18.25 | 0.083333 | 18.25 | 123.25 | 145.0899 | 141.8621 | -163.702 | -2987.5623 | 0 | 5236.8748 | 0 | 989969.7307 | 1052562.2069 | 0.27501 | 0.2924 | -0.2924 | 246299.7188 | 246.2997 | 179.7988 | 5.2369 | 174.5619 | 0
Middle | 792 | 203 | 66 | 18.3333 | -0.013889 | 18.3333 | -20.5417 | 145.0899 | 143.1606 | -308.7922 | -5661.1906 | 0 | 5284.5933 | 0 | 995254.324 | 1052562.2069 | 0.27648 | 0.2924 | -0.2924 | 248554.1667 | 248.5542 | 181.4445 | 5.2846 | 176.1599 | 0
Middle | 793 | 204 | 65.6 | 18.2222 | -0.34722 | 18.2222 | -513.5417 | 145.0899 | 141.4306 | -800.0622 | -14578.911 | 0 | 5221.0407 | 4136.8297 | 1000475.3647 | 1056699.0366 | 0.27793 | 0.29355 | -0.29355 | 245550.5185 | 245.5505 | 179.2519 | 5.221 | 174.0308 | 0
Middle | 794 | 205 | 63.5 | 17.6389 | -0.81944 | 17.6389 | -1211.9583 | 145.0899 | 132.5205 | -1489.5688 | -26274.3383 | 0 | 4896.7399 | 16480.8585 | 1005372.1046 | 1073179.8951 | 0.27929 | 0.29813 | -0.29813 | 230080.9317 | 230.0809 | 167.9591 | 4.8967 | 163.0623 | 16480.8585
Middle | 795 | 206 | 59.7 | 16.5833 | -1.2361 | 16.5833 | -1828.2083 | 145.0899 | 117.1344 | -2090.4326 | -34666.3411 | 0 | 4348.5529 | 25969.2353 | 1009720.6575 | 1099149.1304 | 0.2805 | 0.30534 | -0.30534 | 203367.6354 | 203.3676 | 148.4584 | 4.3486 | 144.1098 | 25969.2353
Middle | 796 | 207 | 54.6 | 15.1667 | -1.4444 | 15.1667 | -2136.3333 | 145.0899 | 97.9763 | -2379.3995 | -36087.5597 | 0 | 3686.5041 | 28714.5514 | 1013407.1616 | 1127863.6819 | 0.28152 | 0.31332 | -0.31332 | 170105.5417 | 170.1055 | 124.177 | 3.6865 | 120.4905 | 28714.5514 | 110668.6368
Middle | 797 | 208 | 49.3 | 13.6944 | -1.3472 | 13.6944 | -1992.5417 | 145.0899 | 79.8784 | -2217.51 | -30367.5677 | 0 | 3080.8165 | 24205.9346 | 1016487.9781 | 1152069.6165 | 0.28238 | 0.32004 | -0.32004 | 138684.2095 | 138.6842 | 101.2395 | 3.0808 | 98.1587 | 24205.9346
Middle | 798 | 209 | 44.9 | 12.4722 | -0.97222 | 12.4722 | -1437.9167 | 145.0899 | 66.2565 | -1649.2631 | -20569.9754 | 0 | 2635.9592 | 15298.057 | 1019123.9373 | 1167367.6735 | 0.28311 | 0.32429 | -0.32429 | 115033.9039 | 115.0339 | 83.9747 | 2.636 | 81.3388 | 15298.057
Middle | 799 | 210 | 42.3 | 11.75 | -0.48611 | 11.75 | -718.9583 | 145.0899 | 58.8053 | -922.8535 | -10843.5291 | 0 | 2395.7687 | 6051.9917 | 1021519.706 | 1173419.6652 | 0.28378 | 0.32598 | -0.32598 | 102097.2187 | 102.0972 | 74.531 | 2.3958 | 72.1352 | 0
Middle | 800 | 211 | 41.4 | 11.5 | -0.13889 | 11.5 | -205.4167 | 145.0899 | 56.3296 | -406.8361 | -4678.6156 | 0 | 2316.3239 | 45.9677 | 1023836.0299 | 1173465.6329 | 0.28442 | 0.32599 | -0.32599 | 97798.875 | 97.7989 | 71.3932 | 2.3163 | 69.0769 | 0
Middle | 801 | 212 | 41.3 | 11.4722 | 0.097222 | 11.4722 | 143.7917 | 145.0899 | 56.0578 | -57.356 | -658.0009 | 0 | 2307.6109 | 0 | 1026143.6408 | 1173465.6329 | 0.28506 | 0.32599 | -0.32599 | 97326.9873 | 97.327 | 71.0487 | 2.3076 | 68.7411 | 0
Middle | 802 | 213 | 42.1 | 11.6944 | 0.47222 | 11.6944 | 698.4167 | 145.0899 | 58.2505 | 495.0762 | 5789.6414 | 5789.6414 | 2377.9535 | 0 | 1028521.5943 | 1173465.6329 | 0.28572 | 0.32599 | -0.32599 | 101134.0428 | 101.134 | 73.8279 | 2.378 | 71.4499 | 0
Middle | 803 | 214 | 44.7 | 12.4167 | 0.875 | 12.4167 | 1294.125 | 145.0899 | 65.6676 | 1083.3675 | 13451.8137 | 13451.8137 | 2616.905 | 0 | 1031138.4993 | 1173465.6329 | 0.28645 | 0.32599 | -0.32599 | 114011.3854 | 114.0114 | 83.2283 | 2.6169 | 80.6114 | 0
Middle | 804 | 215 | 48.4 | 13.4444 | 0.93056 | 13.4444 | 1376.2917 | 145.0899 | 76.9886 | 1154.2132 | 15517.7546 | 15517.7546 | 2985.7222 | 0 | 1034124.2216 | 1173465.6329 | 0.28728 | 0.32599 | -0.32599 | 133666.9074 | 133.6669 | 97.5768 | 2.9857 | 94.5911 | 0
Middle | 805 | 216 | 51.4 | 14.2778 | 0.59722 | 14.2778 | 883.2917 | 145.0899 | 86.8284 | 651.3733 | 9300.1636 | 9300.1636 | 3311.2786 | 0 | 1037435.5002 | 1173465.6329 | 0.2882 | 0.32599 | -0.32599 | 150750.7269 | 150.7507 | 110.048 | 3.3113 | 106.7368 | 0
Middle | 806 | 217 | 52.7 | 14.6389 | 0.22222 | 14.6389 | 328.6667 | 145.0899 | 91.2761 | 92.3007 | 1351.1794 | 1351.1794 | 3460.1354 | 0 | 1040895.6356 | 1173465.6329 | 0.28916 | 0.32599 | -0.32599 | 158472.6817 | 158.4727 | 115.6851 | 3.4601 | 112.2249 | 0
Middle | 807 | 218 | 53 | 14.7222 | -0.027778 | 14.7222 | -41.0833 | 145.0899 | 92.3182 | -278.4915 | -4100.0134 | 0 | 3495.1754 | 0 | 1044390.811 | 1173465.6329 | 0.29013 | 0.32599 | -0.32599 | 160282.0602 | 160.2821 | 117.0059 | 3.4952 | 113.5107 | 0
Middle | 808 | 219 | 52.5 | 14.5833 | -0.23611 | 14.5833 | -349.2083 | 145.0899 | 90.5846 | -584.8828 | -8529.5414 | 0 | 3436.9198 | 1655.7017 | 1047827.7308 | 1175121.3346 | 0.29109 | 0.32645 | -0.32645 | 157272.1354 | 157.2721 | 114.8087 | 3.4369 | 111.3717 | 0
Middle | 809 | 220 | 51.3 | 14.25 | -0.38889 | 14.25 | -575.1667 | 145.0899 | 86.4909 | -806.7475 | -11496.1517 | 0 | 3300.0267 | 4896.0983 | 1051127.7574 | 1180017.433 | 0.292 | 0.32781 | -0.32781 | 150164.7187 | 150.1647 | 109.6202 | 3.3 | 106.3202 | 0
Middle | 810 | 221 | 49.7 | 13.8056 | -0.54167 | 13.8056 | -801.125 | 145.0899 | 81.1799 | -1027.3948 | -14183.7561 | 0 | 3123.7804 | 7936.1953 | 1054251.5379 | 1187953.6283 | 0.29287 | 0.33001 | -0.33001 | 140943.7928 | 140.9438 | 102.889 | 3.1238 | 99.7652 | 0
Middle | 811 | 222 | 47.4 | 13.1667 | -0.83333 | 13.1667 | -1232.5 | 145.0899 | 73.8401 | -1451.43 | -19110.4954 | 0 | 2882.5787 | 13345.3379 | 1057134.1166 | 1201298.9662 | 0.29367 | 0.33372 | -0.33372 | 128200.5417 | 128.2005 | 93.5864 | 2.8826 | 90.7038 | 13345.3379
Middle | 812 | 223 | 43.7 | 12.1389 | -1.0694 | 12.1389 | -1581.7083 | 145.0899 | 62.7623 | -1789.5605 | -21723.2761 | 0 | 2523.0944 | 16677.0873 | 1059657.211 | 1217976.0535 | 0.29437 | 0.33835 | -0.33835 | 108967.265 | 108.9673 | 79.5461 | 2.5231 | 77.023 | 16677.0873
Middle | 813 | 224 | 39.7 | 11.0278 | -1.1389 | 11.0278 | -1684.4167 | 145.0899 | 51.7985 | -1881.305 | -20746.6137 | 0 | 2171.241 | 16404.1317 | 1061828.452 | 1234380.1852 | 0.29498 | 0.34291 | -0.34291 | 89931.9873 | 89.932 | 65.6504 | 2.1712 | 63.4791 | 16404.1317 | 89386.1355
Middle | 814 | 225 | 35.5 | 9.8611 | -1.1944 | 9.8611 | -1766.5833 | 145.0899 | 41.4183 | -1953.0916 | -19259.6528 | 0 | 1839.1783 | 15581.2963 | 1063667.6303 | 1249961.4814 | 0.29549 | 0.34724 | -0.34724 | 71910.0984 | 71.9101 | 52.4944 | 1.8392 | 50.6552 | 15581.2963
Middle | 815 | 226 | 31.1 | 8.6389 | -1.2778 | 8.6389 | -1889.8333 | 145.0899 | 31.7875 | -2066.7107 | -17854.0845 | 0 | 1528.0243 | 14798.0359 | 1065195.6546 | 1264759.5173 | 0.29591 | 0.35135 | -0.35135 | 55189.1817 | 55.1892 | 40.2881 | 1.528 | 38.7601 | 14798.0359
Middle | 816 | 227 | 26.3 | 7.3056 | -1.2778 | 7.3056 | -1889.8333 | 145.0899 | 22.7325 | -2057.6557 | -15032.3183 | 0 | 1226.0359 | 12580.2465 | 1066421.6905 | 1277339.7638 | 0.29625 | 0.35484 | -0.35484 | 39467.9595 | 39.468 | 28.8116 | 1.226 | 27.5856 | 12580.2465
Middle | 817 | 228 | 21.9 | 6.0833 | -1.1528 | 6.0833 | -1704.9583 | 145.0899 | 15.7625 | -1865.8107 | -11350.3484 | 0 | 978.5185 | 9393.3113 | 1067400.209 | 1286733.0751 | 0.29652 | 0.35745 | -0.35745 | 27366.6354 | 27.3666 | 19.9776 | 0.97852 | 18.9991 | 0
Middle | 818 | 229 | 18 | 5 | -0.68056 | 5 | -1006.5417 | 145.0899 | 10.6483 | -1162.2799 | -5811.3994 | 0 | 778.6911 | 4254.0173 | 1068178.9001 | 1290987.0924 | 0.29674 | 0.35864 | -0.35864 | 18487.5 | 18.4875 | 13.4959 | 0.77869 | 12.7172 | 0
Middle | 819 | 230 | 17 | 4.7222 | 0 | 4.7222 | 0 | 145.0899 | 9.498 | -154.5879 | -729.9986 | 0 | 729.9986 | 0 | 1068908.8987 | 1290987.0924 | 0.29694 | 0.35864 | -0.35864 | 16490.3935 | 16.4904 | 12.038 | 0.73 | 11.308 | 0
Middle | 820 | 231 | 18 | 5 | 0.61111 | 5 | 903.8333 | 145.0899 | 10.6483 | 748.0951 | 3740.4756 | 3740.4756 | 778.6911 | 0 | 1069687.5897 | 1290987.0924 | 0.29716 | 0.35864 | -0.35864 | 18487.5 | 18.4875 | 13.4959 | 0.77869 | 12.7172 | 0
Middle | 821 | 232 | 21.4 | 5.9444 | 0.94444 | 5.9444 | 1396.8333 | 145.0899 | 15.0509 | 1236.6925 | 7351.4499 | 7351.4499 | 951.9483 | 0 | 1070639.538 | 1290987.0924 | 0.29742 | 0.35864 | -0.35864 | 26131.2824 | 26.1313 | 19.0758 | 0.95195 | 18.1239 | 0
Middle | 822 | 233 | 24.8 | 6.8889 | 0.90278 | 6.8889 | 1335.2083 | 145.0899 | 20.2134 | 1169.905 | 8059.3459 | 8059.3459 | 1138.756 | 0 | 1071778.294 | 1290987.0924 | 0.29774 | 0.35864 | -0.35864 | 35094.2963 | 35.0943 | 25.6188 | 1.1388 | 24.4801 | 0
Middle | 823 | 234 | 27.9 | 7.75 | 0.83333 | 7.75 | 1232.5 | 145.0899 | 25.5826 | 1061.8275 | 8229.1634 | 8229.1634 | 1322.7116 | 0 | 1073101.0056 | 1290987.0924 | 0.29811 | 0.35864 | -0.35864 | 44416.2187 | 44.4162 | 32.4238 | 1.3227 | 31.1011 | 0
Middle | 824 | 235 | 30.8 | 8.5556 | 0.70833 | 8.5556 | 1047.625 | 145.0899 | 31.1772 | 871.3579 | 7454.9509 | 7454.9509 | 1508.063 | 0 | 1074609.0687 | 1290987.0924 | 0.29853 | 0.35864 | -0.35864 | 54129.5741 | 54.1296 | 39.5146 | 1.5081 | 38.0065 | 0
Middle | 825 | 236 | 33 | 9.1667 | 0.59722 | 9.1667 | 883.2917 | 145.0899 | 35.7902 | 702.4116 | 6438.773 | 6438.773 | 1658.0672 | 0 | 1076267.1359 | 1290987.0924 | 0.29899 | 0.35864 | -0.35864 | 62138.5417 | 62.1385 | 45.3611 | 1.6581 | 43.7031 | 0
Middle | 826 | 237 | 35.1 | 9.75 | 0.56944 | 9.75 | 842.2083 | 145.0899 | 40.4902 | 656.6282 | 6402.1252 | 6402.1252 | 1809.4061 | 0 | 1078076.542 | 1290987.0924 | 0.29949 | 0.35864 | -0.35864 | 70298.7188 | 70.2987 | 51.3181 | 1.8094 | 49.5087 | 0
Middle | 827 | 238 | 37.1 | 10.3056 | 0.52778 | 10.3056 | 780.5833 | 145.0899 | 45.2359 | 590.2575 | 6082.9314 | 6082.9314 | 1961.4135 | 0 | 1080037.9555 | 1290987.0924 | 0.30003 | 0.35864 | -0.35864 | 78538.2095 | 78.5382 | 57.3329 | 1.9614 | 55.3715 | 0
Middle | 828 | 239 | 38.9 | 10.8056 | 0.59722 | 10.8056 | 883.2917 | 145.0899 | 49.7319 | 688.4699 | 7439.2995 | 7439.2995 | 2105.1577 | 0 | 1082143.1131 | 1290987.0924 | 0.30062 | 0.35864 | -0.35864 | 86344.0428 | 86.344 | 63.0312 | 2.1052 | 60.926 | 0
Middle | 829 | 240 | 41.4 | 11.5 | 0.70833 | 11.5 | 1047.625 | 145.0899 | 56.3296 | 846.2055 | 9731.3636 | 9731.3636 | 2316.3239 | 0 | 1084459.4371 | 1290987.0924 | 0.30126 | 0.35864 | -0.35864 | 97798.875 | 97.7989 | 71.3932 | 2.3163 | 69.0769 | 0
Middle | 830 | 241 | 44 | 12.2222 | 0.68056 | 12.2222 | 1006.5417 | 145.0899 | 63.627 | 797.8248 | 9751.1922 | 9751.1922 | 2550.9838 | 0 | 1087010.4209 | 1290987.0924 | 0.30197 | 0.35864 | -0.35864 | 110468.5185 | 110.4685 | 80.642 | 2.551 | 78.091 | 0
Middle | 831 | 242 | 46.3 | 12.8611 | 0.51389 | 12.8611 | 760.0417 | 145.0899 | 70.4527 | 544.499 | 7002.8627 | 7002.8627 | 2772.1176 | 0 | 1089782.5384 | 1290987.0924 | 0.30274 | 0.35864 | -0.35864 | 122319.3484 | 122.3193 | 89.2931 | 2.7721 | 86.521 | 0
Middle | 832 | 243 | 47.7 | 13.25 | 0.26389 | 13.25 | 390.2917 | 145.0899 | 74.7778 | 170.424 | 2258.1179 | 2258.1179 | 2913.2467 | 0 | 1092695.7851 | 1290987.0924 | 0.30355 | 0.35864 | -0.35864 | 129828.4688 | 129.8285 | 94.7748 | 2.9132 | 91.8615 | 0
Middle | 833 | 244 | 48.2 | 13.3889 | 0.13889 | 13.3889 | 205.4167 | 145.0899 | 76.3537 | -16.0269 | -214.5823 | 0 | 2964.8832 | 0 | 1095660.6683 | 1290987.0924 | 0.30437 | 0.35864 | -0.35864 | 132564.5046 | 132.5645 | 96.7721 | 2.9649 | 93.8072 | 0
Middle | 834 | 245 | 48.7 | 13.5278 | 0.15278 | 13.5278 | 225.9583 | 145.0899 | 77.946 | 2.9225 | 39.5344 | 39.5344 | 3017.1798 | 0 | 1098677.8481 | 1290987.0924 | 0.30521 | 0.35864 | -0.35864 | 135329.0706 | 135.3291 | 98.7902 | 3.0172 | 95.773 | 0
Middle | 835 | 246 | 49.3 | 13.6944 | 0.15278 | 13.6944 | 225.9583 | 145.0899 | 79.8784 | 0.98999 | 13.5573 | 13.5573 | 3080.8165 | 0 | 1101758.6646 | 1290987.0924 | 0.30607 | 0.35864 | -0.35864 | 138684.2095 | 138.6842 | 101.2395 | 3.0808 | 98.1587 | 0
Middle | 836 | 247 | 49.8 | 13.8333 | 0.125 | 13.8333 | 184.875 | 145.0899 | 81.5069 | -41.7218 | -577.1518 | 0 | 3134.5893 | 0 | 1104893.2539 | 1290987.0924 | 0.30694 | 0.35864 | -0.35864 | 141511.5417 | 141.5115 | 103.3034 | 3.1346 | 100.1688 | 0
Middle | 837 | 248 | 50.2 | 13.9444 | 0.15278 | 13.9444 | 225.9583 | 145.0899 | 82.8215 | -1.9531 | -27.2347 | 0 | 3178.0982 | 0 | 1108071.3521 | 1290987.0924 | 0.30782 | 0.35864 | -0.35864 | 143793.9491 | 143.7939 | 104.9696 | 3.1781 | 101.7915 | 0
Middle | 838 | 249 | 50.9 | 14.1389 | 0.22222 | 14.1389 | 328.6667 | 145.0899 | 85.1474 | 98.4294 | 1391.682 | 1391.682 | 3255.2995 | 0 | 1111326.6516 | 1290987.0924 | 0.30873 | 0.35864 | -0.35864 | 147832.0984 | 147.8321 | 107.9174 | 3.2553 | 104.6621 | 0
Middle | 839 | 250 | 51.8 | 14.3889 | 0.22222 | 14.3889 | 328.6667 | 145.0899 | 88.1851 | 95.3916 | 1372.5798 | 1372.5798 | 3356.5683 | 0 | 1114683.2199 | 1290987.0924 | 0.30966 | 0.35864 | -0.35864 | 153106.1713 | 153.1062 | 111.7675 | 3.3566 | 108.4109 | 0
Middle | 840 | 251 | 52.5 | 14.5833 | 0.20833 | 14.5833 | 308.125 | 145.0899 | 90.5846 | 72.4505 | 1056.5697 | 1056.5697 | 3436.9198 | 0 | 1118120.1397 | 1290987.0924 | 0.31061 | 0.35864 | -0.35864 | 157272.1354 | 157.2721 | 114.8087 | 3.4369 | 111.3717 | 0
Middle | 841 | 252 | 53.3 | 14.8056 | 0.27778 | 14.8056 | 410.8333 | 145.0899 | 93.3663 | 172.3771 | 2552.1391 | 2552.1391 | 3530.4767 | 0 | 1121650.6164 | 1290987.0924 | 0.31159 | 0.35864 | -0.35864 | 162101.7095 | 162.1017 | 118.3342 | 3.5305 | 114.8038 | 0
Middle | 842 | 253 | 54.5 | 15.1389 | 0.33333 | 15.1389 | 493 | 145.0899 | 97.6177 | 250.2924 | 3789.1481 | 3789.1481 | 3674.3241 | 0 | 1125324.9405 | 1290987.0924 | 0.31262 | 0.35864 | -0.35864 | 169483.015 | 169.483 | 123.7226 | 3.6743 | 120.0483 | 0
Middle | 843 | 254 | 55.7 | 15.4722 | 0.27778 | 15.4722 | 410.8333 | 145.0899 | 101.9638 | 163.7796 | 2534.0343 | 2534.0343 | 3822.4703 | 0 | 1129147.4108 | 1290987.0924 | 0.31368 | 0.35864 | -0.35864 | 177028.6539 | 177.0287 | 129.2309 | 3.8225 | 125.4084 | 0
Middle | 844 | 255 | 56.5 | 15.6944 | 0.15278 | 15.6944 | 225.9583 | 145.0899 | 104.9138 | -24.0454 | -377.3789 | 0 | 3923.6694 | 0 | 1133071.0802 | 1290987.0924 | 0.31477 | 0.35864 | -0.35864 | 182150.3762 | 182.1504 | 132.9698 | 3.9237 | 129.0461 | 0
Middle | 845 | 256 | 56.8 | 15.7778 | 0.069444 | 15.7778 | 102.7083 | 145.0899 | 106.0309 | -148.4125 | -2341.6189 | 0 | 3962.1282 | 0 | 1137033.2084 | 1290987.0924 | 0.31587 | 0.35864 | -0.35864 | 184089.8519 | 184.0899 | 134.3856 | 3.9621 | 130.4235 | 0
Middle | 846 | 257 | 57 | 15.8333 | 0.055556 | 15.8333 | 82.1667 | 145.0899 | 106.7789 | -169.7021 | -2686.9506 | 0 | 3987.9228 | 0 | 1141021.1312 | 1290987.0924 | 0.31698 | 0.35864 | -0.35864 | 185388.5417 | 185.3885 | 135.3336 | 3.9879 | 131.3457 | 0
Middle | 847 | 258 | 57.2 | 15.8889 | 0.097222 | 15.8889 | 143.7917 | 145.0899 | 107.5296 | -108.8278 | -1729.1526 | 0 | 4013.8424 | 0 | 1145034.9736 | 1290987.0924 | 0.31809 | 0.35864 | -0.35864 | 186691.7963 | 186.6918 | 136.285 | 4.0138 | 132.2712 | 0
Middle | 848 | 259 | 57.7 | 16.0278 | 0.20833 | 16.0278 | 308.125 | 145.0899 | 109.4177 | 53.6174 | 859.3685 | 859.3685 | 4079.1905 | 0 | 1149114.1642 | 1290987.0924 | 0.31922 | 0.35864 | -0.35864 | 189969.9039 | 189.9699 | 138.678 | 4.0792 | 134.5988 | 0
Middle | 849 | 260 | 58.7 | 16.3056 | 0.33333 | 16.3056 | 493 | 145.0899 | 113.2432 | 234.6669 | 3826.3748 | 3826.3748 | 4212.2641 | 0 | 1153326.4282 | 1290987.0924 | 0.32039 | 0.35864 | -0.35864 | 196611.7095 | 196.6117 | 143.5265 | 4.2123 | 139.3143 | 0
Middle | 850 | 261 | 60.1 | 16.6944 | 0.33333 | 16.6944 | 493 | 145.0899 | 118.7093 | 229.2008 | 3826.3801 | 3826.3801 | 4403.981 | 0 | 1157730.4092 | 1290987.0924 | 0.32162 | 0.35864 | -0.35864 | 206101.9595 | 206.102 | 150.4544 | 4.404 | 146.0504 | 0
Middle | 851 | 262 | 61.1 | 16.9722 | 0.22222 | 16.9722 | 328.6667 | 145.0899 | 122.6926 | 60.8842 | 1033.3404 | 1033.3404 | 4544.8633 | 0 | 1162275.2725 | 1290987.0924 | 0.32288 | 0.35864 | -0.35864 | 213017.6539 | 213.0177 | 155.5029 | 4.5449 | 150.958 | 0
Middle | 852 | 263 | 61.7 | 17.1389 | 0.16667 | 17.1389 | 246.5 | 145.0899 | 125.1141 | -23.704 | -406.2595 | 0 | 4630.9956 | 0 | 1166906.2681 | 1290987.0924 | 0.32417 | 0.35864 | -0.35864 | 217221.8484 | 217.2218 | 158.5719 | 4.631 | 153.941 | 0
Middle | 853 | 264 | 62.3 | 17.3056 | 0.16667 | 17.3056 | 246.5 | 145.0899 | 127.5592 | -26.1491 | -452.5251 | 0 | 4718.3446 | 0 | 1171624.6127 | 1290987.0924 | 0.32548 | 0.35864 | -0.35864 | 221467.1262 | 221.4671 | 161.671 | 4.7183 | 156.9527 | 0
Middle | 854 | 265 | 62.9 | 17.4722 | 0.13889 | 17.4722 | 205.4167 | 145.0899 | 130.0281 | -69.7013 | -1217.8364 | 0 | 4806.9221 | 0 | 1176431.5347 | 1290987.0924 | 0.32681 | 0.35864 | -0.35864 | 225753.4873 | 225.7535 | 164.8 | 4.8069 | 159.9931 | 0
Middle | 855 | 266 | 63.3 | 17.5833 | 0.069444 | 17.5833 | 102.7083 | 145.0899 | 131.6871 | -174.0687 | -3060.7072 | 0 | 4866.6621 | 0 | 1181298.1968 | 1290987.0924 | 0.32816 | 0.35864 | -0.35864 | 228633.8854 | 228.6339 | 166.9027 | 4.8667 | 162.0361 | 0
Middle | 856 | 267 | 63.4 | 17.6111 | 0.027778 | 17.6111 | 41.0833 | 145.0899 | 132.1035 | -236.1101 | -4158.1605 | 0 | 4881.6836 | 0 | 1186179.8804 | 1290987.0924 | 0.32952 | 0.35864 | -0.35864 | 229356.838 | 229.3568 | 167.4305 | 4.8817 | 162.5488 | 0
Middle | 857 | 268 | 63.5 | 17.6389 | 0.15278 | 17.6389 | 225.9583 | 145.0899 | 132.5205 | -51.6521 | -911.0859 | 0 | 4896.7399 | 0 | 1191076.6203 | 1290987.0924 | 0.33088 | 0.35864 | -0.35864 | 230080.9317 | 230.0809 | 167.9591 | 4.8967 | 163.0623 | 0
Middle | 858 | 269 | 64.5 | 17.9167 | 0.31944 | 17.9167 | 472.4583 | 145.0899 | 136.7273 | 190.6411 | 3415.6538 | 3415.6538 | 5049.2247 | 0 | 1196125.8449 | 1290987.0924 | 0.33228 | 0.35864 | -0.35864 | 237384.6354 | 237.3846 | 173.2908 | 5.0492 | 168.2416 | 0
Middle | 859 | 270 | 65.8 | 18.2778 | 0.31944 | 18.2778 | 472.4583 | 145.0899 | 142.2943 | 185.0741 | 3382.7435 | 3382.7435 | 5252.7449 | 0 | 1201378.5898 | 1290987.0924 | 0.33374 | 0.35864 | -0.35864 | 247050.0602 | 247.0501 | 180.3465 | 5.2527 | 175.0938 | 0
Middle | 860 | 271 | 66.8 | 18.5556 | 0.22222 | 18.5556 | 328.6667 | 145.0899 | 146.6522 | 36.9245 | 685.1551 | 685.1551 | 5413.4375 | 0 | 1206792.0273 | 1290987.0924 | 0.33525 | 0.35864 | -0.35864 | 254616.2407 | 254.6162 | 185.8699 | 5.4134 | 180.4564 | 0
Middle | 861 | 272 | 67.4 | 18.7222 | 0.27778 | 18.7222 | 410.8333 | 145.0899 | 149.2985 | 116.4449 | 2180.1071 | 2180.1071 | 5511.6059 | 0 | 1212303.6332 | 1290987.0924 | 0.33678 | 0.35864 | -0.35864 | 259210.7269 | 259.2107 | 189.2238 | 5.5116 | 183.7122 | 0
Middle | 862 | 273 | 68.8 | 19.1111 | 0.51389 | 19.1111 | 760.0417 | 145.0899 | 155.5653 | 459.3865 | 8779.3863 | 8779.3863 | 5745.8544 | 0 | 1218049.4876 | 1290987.0924 | 0.33837 | 0.35864 | -0.35864 | 270090.963 | 270.091 | 197.1664 | 5.7459 | 191.4205 | 0
Middle | 863 | 274 | 71.1 | 19.75 | 0.48611 | 19.75 | 718.9583 | 145.0899 | 166.1403 | 407.7281 | 8052.6307 | 8052.6307 | 6146.7964 | 0 | 1224196.284 | 1290987.0924 | 0.34008 | 0.35864 | -0.35864 | 288451.2187 | 288.4512 | 210.5694 | 6.1468 | 204.4226 | 0
Middle | 864 | 275 | 72.3 | 20.0833 | 0.23611 | 20.0833 | 349.2083 | 145.0899 | 171.7957 | 32.3227 | 649.1476 | 649.1476 | 6364.1198 | 0 | 1230560.4038 | 1290987.0924 | 0.34185 | 0.35864 | -0.35864 | 298270.1354 | 298.2701 | 217.7372 | 6.3641 | 211.3731 | 0
Middle | 865 | 276 | 72.8 | 20.2222 | 0.15278 | 20.2222 | 225.9583 | 145.0899 | 174.1801 | -93.3117 | -1886.9693 | 0 | 6456.3489 | 0 | 1237016.7527 | 1290987.0924 | 0.34364 | 0.35864 | -0.35864 | 302409.8519 | 302.4099 | 220.7592 | 6.4563 | 214.3028 | 0
Middle | 866 | 277 | 73.4 | 20.3889 | 0.25 | 20.3889 | 369.75 | 145.0899 | 177.063 | 47.5971 | 970.4513 | 970.4513 | 6568.3403 | 0 | 1243585.093 | 1290987.0924 | 0.34547 | 0.35864 | -0.35864 | 307415.1713 | 307.4152 | 224.4131 | 6.5683 | 217.8447 | 0
Middle | 867 | 278 | 74.6 | 20.7222 | 0.36111 | 20.7222 | 534.0833 | 145.0899 | 182.8999 | 206.0935 | 4270.7163 | 4270.7163 | 6796.6772 | 0 | 1250381.7702 | 1290987.0924 | 0.34736 | 0.35864 | -0.35864 | 317549.0602 | 317.5491 | 231.8108 | 6.7967 | 225.0141 | 0
Middle | 868 | 279 | 76 | 21.1111 | 0.27778 | 21.1111 | 410.8333 | 145.0899 | 189.8292 | 75.9143 | 1602.6343 | 1602.6343 | 7070.5138 | 0 | 1257452.284 | 1290987.0924 | 0.34932 | 0.35864 | -0.35864 | 329579.6296 | 329.5796 | 240.5931 | 7.0705 | 233.5226 | 0
Middle | 869 | 280 | 76.6 | 21.2778 | 0.069444 | 21.2778 | 102.7083 | 145.0899 | 192.8383 | -235.2199 | -5004.9563 | 0 | 7190.3614 | 0 | 1264642.6454 | 1290987.0924 | 0.35132 | 0.35864 | -0.35864 | 334804.0602 | 334.8041 | 244.407 | 7.1904 | 237.2166 | 0
Middle | 870 | 281 | 76.5 | 21.25 | -0.055556 | 21.25 | -82.1667 | 145.0899 | 192.3351 | -419.5917 | -8916.3239 | 0 | 7170.2822 | 0 | 1271812.9276 | 1290987.0924 | 0.35331 | 0.35864 | -0.35864 | 333930.4688 | 333.9305 | 243.7692 | 7.1703 | 236.599 | 0
Middle | 871 | 282 | 76.2 | 21.1667 | -0.097222 | 21.1667 | -143.7917 | 145.0899 | 190.8296 | -479.7112 | -10153.8862 | 0 | 7110.2959 | 0 | 1278923.2235 | 1290987.0924 | 0.35528 | 0.35864 | -0.35864 | 331316.5417 | 331.3165 | 241.8611 | 7.1103 | 234.7508 | 0
Middle | 872 | 283 | 75.8 | 21.0556 | -0.11111 | 21.0556 | -164.3333 | 145.0899 | 188.8314 | -498.2546 | -10491.0279 | 0 | 7030.8983 | 0 | 1285954.1218 | 1290987.0924 | 0.35724 | 0.35864 | -0.35864 | 327847.2824 | 327.8473 | 239.3285 | 7.0309 | 232.2976 | 0
Middle | 873 | 284 | 75.4 | 20.9444 | -0.13889 | 20.9444 | -205.4167 | 145.0899 | 186.8437 | -537.3503 | -11254.5029 | 0 | 6952.1649 | 0 | 1292906.2867 | 1290987.0924 | 0.35917 | 0.35864 | -0.35864 | 324396.2824 | 324.3963 | 236.8093 | 6.9522 | 229.8571 | 0
Middle | 874 | 285 | 74.8 | 20.7778 | -0.20833 | 20.7778 | -308.125 | 145.0899 | 183.8819 | -637.0968 | -13237.4557 | 0 | 6835.3029 | 0 | 1299741.5896 | 1290987.0924 | 0.36107 | 0.35864 | -0.35864 | 319254.0185 | 319.254 | 233.0554 | 6.8353 | 226.2201 | 0
Middle | 875 | 286 | 73.9 | 20.5278 | -0.29167 | 20.5278 | -431.375 | 145.0899 | 179.4836 | -755.9485 | -15517.9418 | 0 | 6662.7717 | 2192.3985 | 1306404.3613 | 1293179.4909 | 0.36292 | 0.35925 | -0.35925 | 311617.6539 | 311.6177 | 227.4809 | 6.6628 | 220.8181 | 0
Middle | 876 | 287 | 72.7 | 20.1944 | -0.36111 | 20.1944 | -534.0833 | 145.0899 | 173.7019 | -852.8751 | -17223.3397 | 0 | 6437.8235 | 4347.6927 | 1312842.1848 | 1297527.1835 | 0.36471 | 0.36045 | -0.36045 | 301579.6262 | 301.5796 | 220.1531 | 6.4378 | 213.7153 | 0
Middle | 877 | 288 | 71.3 | 19.8056 | -0.31944 | 19.8056 | -472.4583 | 145.0899 | 167.0763 | -784.6245 | -15539.9247 | 0 | 6182.6249 | 3174.6748 | 1319024.8097 | 1300701.8584 | 0.36643 | 0.36133 | -0.36133 | 290076.2928 | 290.0763 | 211.7557 | 6.1826 | 205.5731 | 0
Middle | 878 | 289 | 70.4 | 19.5556 | -0.18056 | 19.5556 | -267.0417 | 145.0899 | 162.885 | -575.0166 | -11244.7684 | 0 | 6022.6203 | 0 | 1325047.43 | 1300701.8584 | 0.3681 | 0.36133 | -0.36133 | 282799.4074 | 282.7994 | 206.4436 | 6.0226 | 200.4209 | 0
Middle | 879 | 290 | 70 | 19.4444 | -0.055556 | 19.4444 | -82.1667 | 145.0899 | 161.0393 | -388.2959 | -7550.1973 | 0 | 5952.5121 | 0 | 1330999.9421 | 1300701.8584 | 0.36975 | 0.36133 | -0.36133 | 279594.9074 | 279.5949 | 204.1043 | 5.9525 | 198.1518 | 0
Middle | 880 | 291 | 70 | 19.4444 | -0.13889 | 19.4444 | -205.4167 | 145.0899 | 161.0393 | -511.5459 | -9946.7251 | 0 | 5952.5121 | 0 | 1336952.4542 | 1300701.8584 | 0.37141 | 0.36133 | -0.36133 | 279594.9074 | 279.5949 | 204.1043 | 5.9525 | 198.1518 | 0
Middle | 881 | 292 | 69 | 19.1667 | -0.27778 | 19.1667 | -410.8333 | 145.0899 | 156.471 | -712.3943 | -13654.2235 | 0 | 5779.9179 | 2094.3876 | 1342732.3722 | 1302796.246 | 0.37301 | 0.36192 | -0.36192 | 271663.5417 | 271.6635 | 198.3144 | 5.7799 | 192.5345 | 0
Middle | 882 | 293 | 68 | 18.8889 | -0.13889 | 18.8889 | -205.4167 | 145.0899 | 151.9685 | -502.4751 | -9491.1959 | 0 | 5611.1033 | 0 | 1348343.4755 | 1302796.246 | 0.37457 | 0.36192 | -0.36192 | 263846.2963 | 263.8463 | 192.6078 | 5.6111 | 186.9967 | 0
Middle | 883 | 294 | 68 | 18.8889 | 0 | 18.8889 | 0 | 145.0899 | 151.9685 | -297.0584 | -5611.1033 | 0 | 5611.1033 | 0 | 1353954.5788 | 1302796.246 | 0.37613 | 0.36192 | -0.36192 | 263846.2963 | 263.8463 | 192.6078 | 5.6111 | 186.9967 | 0
Middle | 884 | 295 | 68 | 18.8889 | 0.013889 | 18.8889 | 20.5417 | 145.0899 | 151.9685 | -276.5167 | -5223.094 | 0 | 5611.1033 | 0 | 1359565.682 | 1302796.246 | 0.37769 | 0.36192 | -0.36192 | 263846.2963 | 263.8463 | 192.6078 | 5.6111 | 186.9967 | 0
Middle | 885 | 296 | 68.1 | 18.9167 | 0.055556 | 18.9167 | 82.1667 | 145.0899 | 152.4158 | -215.339 | -4073.4968 | 0 | 5627.8162 | 0 | 1365193.4983 | 1302796.246 | 0.37925 | 0.36192 | -0.36192 | 264622.8854 | 264.6229 | 193.1747 | 5.6278 | 187.5469 | 0
Middle | 886 | 297 | 68.4 | 19 | 0.069444 | 19 | 102.7083 | 145.0899 | 153.7616 | -196.1432 | -3726.7208 | 0 | 5678.1791 | 0 | 1370871.6774 | 1302796.246 | 0.38083 | 0.36192 | -0.36192 | 266959.5 | 266.9595 | 194.8804 | 5.6782 | 189.2023 | 0
Middle | 887 | 298 | 68.6 | 19.0556 | 0.041667 | 19.0556 | 61.625 | 145.0899 | 154.6621 | -238.127 | -4537.643 | 0 | 5711.9416 | 0 | 1376583.619 | 1302796.246 | 0.38241 | 0.36192 | -0.36192 | 268522.9491 | 268.5229 | 196.0218 | 5.7119 | 190.3098 | 0
Middle | 888 | 299 | 68.7 | 19.0833 | -0.013889 | 19.0833 | -20.5417 | 145.0899 | 155.1134 | -320.7449 | -6120.8827 | 0 | 5728.8792 | 0 | 1382312.4982 | 1302796.246 | 0.38401 | 0.36192 | -0.36192 | 269306.3854 | 269.3064 | 196.5937 | 5.7289 | 190.8648 | 0
Middle | 889 | 300 | 68.5 | 19.0278 | -0.083333 | 19.0278 | -123.25 | 145.0899 | 154.2116 | -422.5515 | -8040.2152 | 0 | 5695.0416 | 0 | 1388007.5398 | 1302796.246 | 0.38559 | 0.36192 | -0.36192 | 267740.6539 | 267.7407 | 195.4507 | 5.695 | 189.7556 | 0
Middle | 890 | 301 | 68.1 | 18.9167 | -0.16667 | 18.9167 | -246.5 | 145.0899 | 152.4158 | -544.0057 | -10290.7746 | 0 | 5627.8162 | 0 | 1393635.3561 | 1302796.246 | 0.38715 | 0.36192 | -0.36192 | 264622.8854 | 264.6229 | 193.1747 | 5.6278 | 187.5469 | 0
Middle | 891 | 302 | 67.3 | 18.6944 | -0.26389 | 18.6944 | -390.2917 | 145.0899 | 148.8558 | -684.2374 | -12791.4384 | 0 | 5495.1525 | 1801.1334 | 1399130.5085 | 1304597.3794 | 0.38868 | 0.36242 | -0.36242 | 258442.1262 | 258.4421 | 188.6628 | 5.4952 | 183.1676 | 0
Middle | 892 | 303 | 66.2 | 18.3889 | -0.34722 | 18.3889 | -513.5417 | 145.0899 | 144.0296 | -802.6612 | -14760.047 | 0 | 5316.5864 | 4126.8743 | 1404447.0949 | 1308724.2536 | 0.39016 | 0.36356 | -0.36356 | 250062.838 | 250.0628 | 182.5459 | 5.3166 | 177.2293 | 0
Middle | 893 | 304 | 64.8 | 18 | -0.36111 | 18 | -534.0833 | 145.0899 | 138.0021 | -817.1754 | -14709.1565 | 0 | 5095.6565 | 4517.8435 | 1409542.7515 | 1313242.0971 | 0.39157 | 0.36482 | -0.36482 | 239598 | 239.598 | 174.9065 | 5.0957 | 169.8109 | 0
Middle | 894 | 305 | 63.6 | 17.6667 | -0.30556 | 17.6667 | -451.9167 | 145.0899 | 132.9383 | -729.9448 | -12895.692 | 0 | 4911.8309 | 3072.0302 | 1414454.5824 | 1316314.1273 | 0.39294 | 0.36567 | -0.36567 | 230806.1667 | 230.8062 | 168.4885 | 4.9118 | 163.5767 | 0
Middle | 895 | 306 | 62.6 | 17.3889 | -0.20833 | 17.3889 | -308.125 | 145.0899 | 128.7907 | -582.0056 | -10120.4304 | 0 | 4762.479 | 595.4724 | 1419217.0614 | 1316909.5996 | 0.39426 | 0.36584 | -0.36584 | 223605.1713 | 223.6052 | 163.2318 | 4.7625 | 158.4693 | 0
Middle | 896 | 307 | 62.1 | 17.25 | -0.097222 | 17.25 | -143.7917 | 145.0899 | 126.7415 | -415.6231 | -7169.4986 | 0 | 4689.0923 | 0 | 1423906.1537 | 1316909.5996 | 0.39556 | 0.36584 | -0.36584 | 220047.4688 | 220.0475 | 160.6347 | 4.6891 | 155.9456 | 0
Middle | 897 | 308 | 61.9 | 17.1944 | -0.027778 | 17.1944 | -41.0833 | 145.0899 | 125.9265 | -312.0997 | -5366.3812 | 0 | 4659.9761 | 0 | 1428566.1299 | 1316909.5996 | 0.39686 | 0.36584 | -0.36584 | 218632.3762 | 218.6324 | 159.6016 | 4.66 | 154.9417 | 0
Middle | 898 | 309 | 61.9 | 17.1944 | -0.013889 | 17.1944 | -20.5417 | 145.0899 | 125.9265 | -291.5581 | -5013.1787 | 0 | 4659.9761 | 0 | 1433226.106 | 1316909.5996 | 0.39815 | 0.36584 | -0.36584 | 218632.3762 | 218.6324 | 159.6016 | 4.66 | 154.9417 | 0
Middle | 899 | 310 | 61.8 | 17.1667 | -0.055556 | 17.1667 | -82.1667 | 145.0899 | 125.5199 | -352.7765 | -6055.9967 | 0 | 4645.4689 | 0 | 1437871.575 | 1316909.5996 | 0.39944 | 0.36584 | -0.36584 | 217926.5417 | 217.9265 | 159.0864 | 4.6455 | 154.4409 | 0
Middle | 900 | 311 | 61.5 | 17.0833 | -0.125 | 17.0833 | -184.875 | 145.0899 | 124.3043 | -454.2692 | -7760.4315 | 0 | 4602.1502 | 0 | 1442473.7252 | 1316909.5996 | 0.40072 | 0.36584 | -0.36584 | 215815.8854 | 215.8159 | 157.5456 | 4.6022 | 152.9434 | 0
Middle | 901 | 312 | 60.9 | 16.9167 | -0.25 | 16.9167 | -369.75 | 145.0899 | 121.8906 | -636.7305 | -10771.3583 | 0 | 4516.4208 | 1738.5167 | 1446990.146 | 1318648.1163 | 0.40197 | 0.36632 | -0.36632 | 211625.3854 | 211.6254 | 154.4865 | 4.5164 | 149.9701 | 0
Middle | 902 | 313 | 59.7 | 16.5833 | -0.875 | 16.5833 | -1294.125 | 145.0899 | 117.1344 | -1556.3493 | -25809.4591 | 0 | 4348.5529 | 17112.3534 | 1451338.6989 | 1335760.4697 | 0.40318 | 0.37107 | -0.37107 | 203367.6354 | 203.3676 | 148.4584 | 4.3486 | 144.1098 | 17112.3534
Middle | 903 | 314 | 54.6 | 15.1667 | -1.4444 | 15.1667 | -2136.3333 | 145.0899 | 97.9763 | -2379.3995 | -36087.5597 | 0 | 3686.5041 | 28714.5514 | 1455025.2031 | 1364475.0211 | 0.40421 | 0.37905 | -0.37905 | 170105.5417 | 170.1055 | 124.177 | 3.6865 | 120.4905 | 28714.5514
Middle | 904 | 315 | 49.3 | 13.6944 | -1.3472 | 13.6944 | -1992.5417 | 145.0899 | 79.8784 | -2217.51 | -30367.5677 | 0 | 3080.8165 | 24205.9346 | 1458106.0196 | 1388680.9557 | 0.40506 | 0.38578 | -0.38578 | 138684.2095 | 138.6842 | 101.2395 | 3.0808 | 98.1587 | 24205.9346 | 85330.8964
Middle | 905 | 316 | 44.9 | 12.4722 | -0.97222 | 12.4722 | -1437.9167 | 145.0899 | 66.2565 | -1649.2631 | -20569.9754 | 0 | 2635.9592 | 15298.057 | 1460741.9788 | 1403979.0127 | 0.40579 | 0.39003 | -0.39003 | 115033.9039 | 115.0339 | 83.9747 | 2.636 | 81.3388 | 15298.057
Middle | 906 | 317 | 42.3 | 11.75 | -0.48611 | 11.75 | -718.9583 | 145.0899 | 58.8053 | -922.8535 | -10843.5291 | 0 | 2395.7687 | 6051.9917 | 1463137.7475 | 1410031.0044 | 0.40646 | 0.39171 | -0.39171 | 102097.2187 | 102.0972 | 74.531 | 2.3958 | 72.1352 | 0
Middle | 907 | 318 | 41.4 | 11.5 | -0.13889 | 11.5 | -205.4167 | 145.0899 | 56.3296 | -406.8361 | -4678.6156 | 0 | 2316.3239 | 45.9677 | 1465454.0714 | 1410076.9722 | 0.4071 | 0.39172 | -0.39172 | 97798.875 | 97.7989 | 71.3932 | 2.3163 | 69.0769 | 0
Middle | 908 | 319 | 41.3 | 11.4722 | 0.097222 | 11.4722 | 143.7917 | 145.0899 | 56.0578 | -57.356 | -658.0009 | 0 | 2307.6109 | 0 | 1467761.6823 | 1410076.9722 | 0.40774 | 0.39172 | -0.39172 | 97326.9873 | 97.327 | 71.0487 | 2.3076 | 68.7411 | 0
Middle | 909 | 320 | 42.1 | 11.6944 | 0.47222 | 11.6944 | 698.4167 | 145.0899 | 58.2505 | 495.0762 | 5789.6414 | 5789.6414 | 2377.9535 | 0 | 1470139.6358 | 1410076.9722 | 0.4084 | 0.39172 | -0.39172 | 101134.0428 | 101.134 | 73.8279 | 2.378 | 71.4499 | 0
Middle | 910 | 321 | 44.7 | 12.4167 | 0.875 | 12.4167 | 1294.125 | 145.0899 | 65.6676 | 1083.3675 | 13451.8137 | 13451.8137 | 2616.905 | 0 | 1472756.5408 | 1410076.9722 | 0.40913 | 0.39172 | -0.39172 | 114011.3854 | 114.0114 | 83.2283 | 2.6169 | 80.6114 | 0
Middle | 911 | 322 | 48.4 | 13.4444 | 0.93056 | 13.4444 | 1376.2917 | 145.0899 | 76.9886 | 1154.2132 | 15517.7546 | 15517.7546 | 2985.7222 | 0 | 1475742.263 | 1410076.9722 | 0.40996 | 0.39172 | -0.39172 | 133666.9074 | 133.6669 | 97.5768 | 2.9857 | 94.5911 | 0
Middle | 912 | 323 | 51.4 | 14.2778 | 0.59722 | 14.2778 | 883.2917 | 145.0899 | 86.8284 | 651.3733 | 9300.1636 | 9300.1636 | 3311.2786 | 0 | 1479053.5416 | 1410076.9722 | 0.41088 | 0.39172 | -0.39172 | 150750.7269 | 150.7507 | 110.048 | 3.3113 | 106.7368 | 0
Middle | 913 | 324 | 52.7 | 14.6389 | 0.36111 | 14.6389 | 534.0833 | 145.0899 | 91.2761 | 297.7173 | 4358.2512 | 4358.2512 | 3460.1354 | 0 | 1482513.677 | 1410076.9722 | 0.41184 | 0.39172 | -0.39172 | 158472.6817 | 158.4727 | 115.6851 | 3.4601 | 112.2249 | 0
Middle | 914 | 325 | 54 | 15 | 0.59722 | 15 | 883.2917 | 145.0899 | 95.8348 | 642.367 | 9635.5043 | 9635.5043 | 3613.8707 | 0 | 1486127.5477 | 1410076.9722 | 0.41285 | 0.39172 | -0.39172 | 166387.5 | 166.3875 | 121.4629 | 3.6139 | 117.849 | 0
Middle | 915 | 326 | 57 | 15.8333 | 0.56944 | 15.8333 | 842.2083 | 145.0899 | 106.7789 | 590.3395 | 9347.0424 | 9347.0424 | 3987.9228 | 0 | 1490115.4706 | 1410076.9722 | 0.41395 | 0.39172 | -0.39172 | 185388.5417 | 185.3885 | 135.3336 | 3.9879 | 131.3457 | 0
Middle | 916 | 327 | 58.1 | 16.1389 | 0.30556 | 16.1389 | 451.9167 | 145.0899 | 110.94 | 195.8868 | 3161.3953 | 3161.3953 | 4132.0376 | 0 | 1494247.5082 | 1410076.9722 | 0.4151 | 0.39172 | -0.39172 | 192612.9317 | 192.6129 | 140.6074 | 4.132 | 136.4754 | 0
Middle | 917 | 328 | 59.2 | 16.4444 | 0.125 | 16.4444 | 184.875 | 145.0899 | 115.1806 | -75.3955 | -1239.8365 | 0 | 4280.0031 | 0 | 1498527.5113 | 1410076.9722 | 0.41629 | 0.39172 | -0.39172 | 199975.4074 | 199.9754 | 145.982 | 4.28 | 141.702 | 0
Middle | 918 | 329 | 59 | 16.3889 | -0.013889 | 16.3889 | -20.5417 | 145.0899 | 114.4036 | -280.0352 | -4589.4657 | 0 | 4252.8106 | 0 | 1502780.3219 | 1410076.9722 | 0.41747 | 0.39172 | -0.39172 | 198626.5046 | 198.6265 | 144.9973 | 4.2528 | 140.7445 | 0
Middle | 919 | 330 | 59.1 | 16.4167 | 0.069444 | 16.4167 | 102.7083 | 145.0899 | 114.7918 | -157.1733 | -2580.2622 | 0 | 4266.3907 | 0 | 1507046.7126 | 1410076.9722 | 0.41866 | 0.39172 | -0.39172 | 199300.3854 | 199.3004 | 145.4893 | 4.2664 | 141.2229 | 0
Middle | 920 | 331 | 59.5 | 16.5278 | 0.19444 | 16.5278 | 287.5833 | 145.0899 | 116.3509 | 26.1425 | 432.0781 | 432.0781 | 4321.0353 | 0 | 1511367.7479 | 1410076.9722 | 0.41986 | 0.39172 | -0.39172 | 202007.3206 | 202.0073 | 147.4653 | 4.321 | 143.1443 | 0
Middle | 921 | 332 | 60.5 | 16.8056 | 0.38889 | 16.8056 | 575.1667 | 145.0899 | 120.2947 | 309.7821 | 5206.0596 | 5206.0596 | 4459.9358 | 0 | 1515827.6837 | 1410076.9722 | 0.4211 | 0.39172 | -0.39172 | 208854.5428 | 208.8545 | 152.4638 | 4.4599 | 148.0039 | 0
Middle | 922 | 333 | 62.3 | 17.3056 | 0.47222 | 17.3056 | 698.4167 | 145.0899 | 127.5592 | 425.7675 | 7368.1439 | 7368.1439 | 4718.3446 | 0 | 1520546.0283 | 1410076.9722 | 0.42241 | 0.39172 | -0.39172 | 221467.1262 | 221.4671 | 161.671 | 4.7183 | 156.9527 | 0
Middle | 923 | 334 | 63.9 | 17.75 | 0.38889 | 17.75 | 575.1667 | 145.0899 | 134.1954 | 295.8814 | 5251.895 | 5251.895 | 4957.3133 | 0 | 1525503.3416 | 1410076.9722 | 0.42378 | 0.39172 | -0.39172 | 232988.7188 | 232.9887 | 170.0818 | 4.9573 | 165.1245 | 0
Middle | 924 | 335 | 65.1 | 18.0833 | 0.027778 | 18.0833 | 41.0833 | 145.0899 | 139.2829 | -243.2895 | -4399.4843 | 0 | 5142.4079 | 0 | 1530645.7495 | 1410076.9722 | 0.42521 | 0.39172 | -0.39172 | 241821.6354 | 241.8216 | 176.5298 | 5.1424 | 171.3874 | 0
Middle | 925 | 336 | 64.1 | 17.8056 | -0.33333 | 17.8056 | -493 | 145.0899 | 135.0367 | -773.1266 | -13765.9487 | 0 | 4987.8099 | 3790.329 | 1535633.5593 | 1413867.3012 | 0.4266 | 0.39277 | -0.39277 | 234449.4595 | 234.4495 | 171.1481 | 4.9878 | 166.1603 | 0
Middle | 926 | 337 | 62.7 | 17.4167 | -0.29167 | 17.4167 | -431.375 | 145.0899 | 129.2025 | -705.6674 | -12290.3736 | 0 | 4777.259 | 2735.8556 | 1540410.8183 | 1416603.1568 | 0.42793 | 0.39353 | -0.39353 | 224320.1354 | 224.3201 | 163.7537 | 4.7773 | 158.9764 | 0
Middle | 927 | 338 | 62 | 17.2222 | -0.19444 | 17.2222 | -287.5833 | 145.0899 | 126.3337 | -559.0069 | -9627.3413 | 0 | 4674.5173 | 278.3068 | 1545085.3356 | 1416881.4636 | 0.42922 | 0.39361 | -0.39361 | 219339.3519 | 219.3394 | 160.1177 | 4.6745 | 155.4432 | 0
Middle | 928 | 339 | 61.3 | 17.0278 | -0.15278 | 17.0278 | -225.9583 | 145.0899 | 123.4971 | -494.5453 | -8421.0079 | 0 | 4573.4396 | 0 | 1549658.7752 | 1416881.4636 | 0.4305 | 0.39361 | -0.39361 | 214414.4873 | 214.4145 | 156.5226 | 4.5734 | 151.9491 | 0
Middle | 929 | 340 | 60.9 | 16.9167 | -0.11111 | 16.9167 | -164.3333 | 145.0899 | 121.8906 | -431.3139 | -7296.3931 | 0 | 4516.4208 | 0 | 1554175.196 | 1416881.4636 | 0.43175 | 0.39361 | -0.39361 | 211625.3854 | 211.6254 | 154.4865 | 4.5164 | 149.9701 | 0
Middle | 930 | 341 | 60.5 | 16.8056 | -0.097222 | 16.8056 | -143.7917 | 145.0899 | 120.2947 | -409.1763 | -6876.4346 | 0 | 4459.9358 | 0 | 1558635.1318 | 1416881.4636 | 0.43299 | 0.39361 | -0.39361 | 208854.5428 | 208.8545 | 152.4638 | 4.4599 | 148.0039 | 0
Middle | 931 | 342 | 60.2 | 16.7222 | -0.097222 | 16.7222 | -143.7917 | 145.0899 | 119.1047 | -407.9862 | -6822.4364 | 0 | 4417.9202 | 0 | 1563053.052 | 1416881.4636 | 0.43422 | 0.39361 | -0.39361 | 206788.3935 | 206.7884 | 150.9555 | 4.4179 | 146.5376 | 0
Middle | 932 | 343 | 59.8 | 16.6111 | -0.11111 | 16.6111 | -164.3333 | 145.0899 | 117.5271 | -426.9504 | -7092.12 | 0 | 4362.3607 | 0 | 1567415.4127 | 1416881.4636 | 0.43543 | 0.39361 | -0.39361 | 204049.5046 | 204.0495 | 148.9561 | 4.3624 | 144.5938 | 0
Middle | 933 | 344 | 59.4 | 16.5 | -0.16667 | 16.5 | -246.5 | 145.0899 | 115.9601 | -507.55 | -8374.5754 | 0 | 4307.3254 | 0 | 1571722.7381 | 1416881.4636 | 0.43662 | 0.39361 | -0.39361 | 201328.875 | 201.3289 | 146.9701 | 4.3073 | 142.6628 | 0
Middle | 934 | 345 | 58.6 | 16.2778 | -0.26389 | 16.2778 | -390.2917 | 145.0899 | 112.8577 | -648.2392 | -10551.8939 | 0 | 4198.8129 | 2154.2681 | 1575921.551 | 1419035.7317 | 0.43779 | 0.39421 | -0.39421 | 195942.3935 | 195.9424 | 143.0379 | 4.1988 | 138.8391 | 0
Middle | 935 | 346 | 57.5 | 15.9722 | -0.27778 | 15.9722 | -410.8333 | 145.0899 | 108.6604 | -664.5837 | -10614.8781 | 0 | 4052.9569 | 2508.9644 | 1579974.5079 | 1421544.6961 | 0.43892 | 0.39491 | -0.39491 | 188655.2373 | 188.6552 | 137.7183 | 4.053 | 133.6654 | 0
Middle | 936 | 347 | 56.6 | 15.7222 | -0.20833 | 15.7222 | -308.125 | 145.0899 | 105.2855 | -558.5004 | -8780.8677 | 0 | 3936.458 | 907.9518 | 1583910.9658 | 1422452.6479 | 0.44001 | 0.39516 | -0.39516 | 182795.7269 | 182.7957 | 133.4409 | 3.9365 | 129.5044 | 0
Middle | 937 | 348 | 56 | 15.5556 | -0.15278 | 15.5556 | -225.9583 | 145.0899 | 103.0651 | -474.1134 | -7375.097 | 0 | 3860.1896 | 0 | 1587771.1555 | 1422452.6479 | 0.44108 | 0.39516 | -0.39516 | 178940.7407 | 178.9407 | 130.6267 | 3.8602 | 126.7666 | 0
Middle | 938 | 349 | 55.5 | 15.4167 | -0.13889 | 15.4167 | -205.4167 | 145.0899 | 101.2329 | -451.7395 | -6964.317 | 0 | 3797.4767 | 0 | 1591568.6322 | 1422452.6479 | 0.44214 | 0.39516 | -0.39516 | 175759.6354 | 175.7596 | 128.3045 | 3.7975 | 124.5071 | 0
Middle | 939 | 350 | 55 | 15.2778 | -0.15278 | 15.2778 | -225.9583 | 145.0899 | 99.4171 | -470.4653 | -7187.665 | 0 | 3735.5238 | 0 | 1595304.1561 | 1422452.6479 | 0.44318 | 0.39516 | -0.39516 | 172607.0602 | 172.6071 | 126.0032 | 3.7355 | 122.2676 | 0
Middle | 940 | 351 | 54.4 | 15.1111 | -0.125 | 15.1111 | -184.875 | 145.0899 | 97.2598 | -427.2247 | -6455.8406 | 0 | 3662.1739 | 0 | 1598966.33 | 1422452.6479 | 0.44419 | 0.39516 | -0.39516 | 168861.6296 | 168.8616 | 123.269 | 3.6622 | 119.6068 | 0
Middle | 941 | 352 | 54.1 | 15.0278 | -0.055556 | 15.0278 | -82.1667 | 145.0899 | 96.1901 | -323.4467 | -4860.6844 | 0 | 3625.902 | 0 | 1602592.232 | 1422452.6479 | 0.4452 | 0.39516 | -0.39516 | 167004.3206 | 167.0043 | 121.9132 | 3.6259 | 118.2873 | 0
Middle | 942 | 353 | 54 | 15 | -0.027778 | 15 | -41.0833 | 145.0899 | 95.8348 | -282.008 | -4230.1207 | 0 | 3613.8707 | 0 | 1606206.1027 | 1422452.6479 | 0.4462 | 0.39516 | -0.39516 | 166387.5 | 166.3875 | 121.4629 | 3.6139 | 117.849 | 0
Middle | 943 | 354 | 53.9 | 14.9722 | -0.013889 | 14.9722 | -20.5417 | 145.0899 | 95.4802 | -261.1118 | -3909.4234 | 0 | 3601.869 | 0 | 1609807.9716 | 1422452.6479 | 0.4472 | 0.39516 | -0.39516 | 165771.8206 | 165.7718 | 121.0134 | 3.6019 | 117.4116 | 0
Middle | 944 | 355 | 53.9 | 14.9722 | 0.013889 | 14.9722 | 20.5417 | 145.0899 | 95.4802 | -220.0284 | -3294.3146 | 0 | 3601.869 | 0 | 1613409.8406 | 1422452.6479 | 0.44821 | 0.39516 | -0.39516 | 165771.8206 | 165.7718 | 121.0134 | 3.6019 | 117.4116 | 0
Middle | 945 | 356 | 54 | 15 | 0.041667 | 15 | 61.625 | 145.0899 | 95.8348 | -179.2997 | -2689.4957 | 0 | 3613.8707 | 0 | 1617023.7113 | 1422452.6479 | 0.44921 | 0.39516 | -0.39516 | 166387.5 | 166.3875 | 121.4629 | 3.6139 | 117.849 | 0
Middle | 946 | 357 | 54.2 | 15.0556 | 0.13889 | 15.0556 | 205.4167 | 145.0899 | 96.546 | -36.2192 | -545.3009 | 0 | 3637.9629 | 0 | 1620661.6742 | 1422452.6479 | 0.45022 | 0.39516 | -0.39516 | 167622.2824 | 167.6223 | 122.3643 | 3.638 | 118.7263 | 0
Middle | 947 | 358 | 55 | 15.2778 | 0.22222 | 15.2778 | 328.6667 | 145.0899 | 99.4171 | 84.1597 | 1285.7725 | 1285.7725 | 3735.5238 | 0 | 1624397.1981 | 1422452.6479 | 0.45126 | 0.39516 | -0.39516 | 172607.0602 | 172.6071 | 126.0032 | 3.7355 | 122.2676 | 0
Middle | 948 | 359 | 55.8 | 15.5 | 0.16667 | 15.5 | 246.5 | 145.0899 | 102.3303 | -0.92018 | -14.2628 | 0 | 3835.0128 | 0 | 1628232.2109 | 1422452.6479 | 0.45232 | 0.39516 | -0.39516 | 177664.875 | 177.6649 | 129.6954 | 3.835 | 125.8603 | 0
Middle | 949 | 360 | 56.2 | 15.6111 | 0.041667 | 15.6111 | 61.625 | 145.0899 | 103.8026 | -187.2675 | -2923.4544 | 0 | 3885.4891 | 0 | 1632117.7 | 1422452.6479 | 0.4534 | 0.39516 | -0.39516 | 180221.1713 | 180.2212 | 131.5615 | 3.8855 | 127.676 | 0
Middle | 950 | 361 | 56.1 | 15.5833 | -0.15278 | 15.5833 | -225.9583 | 145.0899 | 103.4336 | -474.4818 | -7394.008 | 0 | 3872.824 | 0 | 1635990.5241 | 1422452.6479 | 0.45448 | 0.39516 | -0.39516 | 179580.3854 | 179.5804 | 131.0937 | 3.8728 | 127.2209 | 0
Middle | 951 | 362 | 55.1 | 15.3056 | -0.47222 | 15.3056 | -698.4167 | 145.0899 | 99.779 | -943.2855 | -14437.509 | 0 | 3747.8539 | 6941.8011 | 1639738.378 | 1429394.449 | 0.45552 | 0.39709 | -0.39709 | 173235.2928 | 173.2353 | 126.4618 | 3.7479 | 122.7139 | 0
Middle | 952 | 363 | 52.7 | 14.6389 | -0.93056 | 14.6389 | -1376.2917 | 145.0899 | 91.2761 | -1612.6577 | -23607.5162 | 0 | 3460.1354 | 16687.2454 | 1643198.5134 | 1446081.6944 | 0.45648 | 0.40172 | -0.40172 | 158472.6817 | 158.4727 | 115.6851 | 3.4601 | 112.2249 | 16687.2454
Middle | 953 | 364 | 48.4 | 13.4444 | -1.3333 | 13.4444 | -1972 | 145.0899 | 76.9886 | -2194.0785 | -29498.1667 | 0 | 2985.7222 | 23526.7222 | 1646184.2357 | 1469608.4166 | 0.45731 | 0.40826 | -0.40826 | 133666.9074 | 133.6669 | 97.5768 | 2.9857 | 94.5911 | 23526.7222
Middle | 954 | 365 | 43.1 | 11.9722 | -1.4722 | 11.9722 | -2177.4167 | 145.0899 | 61.0507 | -2383.5572 | -28536.4767 | 0 | 2467.9605 | 23600.5557 | 1648652.1962 | 1493208.9723 | 0.458 | 0.41481 | -0.41481 | 105995.5706 | 105.9956 | 77.3768 | 2.468 | 74.9088 | 23600.5557 | 112900.0161
Middle | 955 | 366 | 37.8 | 10.5 | -1.4722 | 10.5 | -2177.4167 | 145.0899 | 46.9591 | -2369.4656 | -24879.3891 | 0 | 2016.5141 | 20846.3609 | 1650668.7102 | 1514055.3332 | 0.45856 | 0.4206 | -0.4206 | 81529.875 | 81.5299 | 59.5168 | 2.0165 | 57.5003 | 20846.3609
Middle | 956 | 367 | 32.5 | 9.0278 | -1.4722 | 9.0278 | -2177.4167 | 145.0899 | 34.7138 | -2357.2204 | -21280.4619 | 0 | 1623.2281 | 18034.0057 | 1652291.9383 | 1532089.339 | 0.45901 | 0.42561 | -0.42561 | 60269.8206 | 60.2698 | 43.997 | 1.6232 | 42.3737 | 18034.0057
Middle | 957 | 368 | 27.2 | 7.5556 | -1.0278 | 7.5556 | -1520.0833 | 145.0899 | 24.315 | -1689.4882 | -12765.0219 | 0 | 1279.9478 | 10205.1262 | 1653571.8862 | 1542294.4652 | 0.45936 | 0.42845 | -0.42845 | 42215.4074 | 42.2154 | 30.8172 | 1.2799 | 29.5373 | 10205.1262
Middle | 958 | 369 | 25.1 | 6.9722 | -0.16667 | 6.9722 | -246.5 | 145.0899 | 20.7054 | -412.2953 | -2874.6143 | 0 | 1155.9615 | 562.6912 | 1654727.8477 | 1542857.1564 | 0.45968 | 0.42861 | -0.42861 | 35948.4873 | 35.9485 | 26.2424 | 1.156 | 25.0864 | 0
Middle | 959 | 370 | 26 | 7.2222 | 0.58333 | 7.2222 | 862.75 | 145.0899 | 22.2168 | 695.4433 | 5022.6457 | 5022.6457 | 1208.3265 | 0 | 1655936.1742 | 1542857.1564 | 0.46002 | 0.42861 | -0.42861 | 38572.6852 | 38.5727 | 28.1581 | 1.2083 | 26.9497 | 0
Middle | 960 | 371 | 29.3 | 8.1389 | 1.1944 | 8.1389 | 1766.5833 | 145.0899 | 28.2144 | 1593.279 | 12967.5209 | 12967.5209 | 1410.5045 | 0 | 1657346.6788 | 1542857.1564 | 0.46041 | 0.42861 | -0.42861 | 48985.5984 | 48.9856 | 35.7595 | 1.4105 | 34.349 | 0
Middle | 961 | 372 | 34.6 | 9.6111 | 1.5417 | 9.6111 | 2280.125 | 145.0899 | 39.3449 | 2095.6902 | 20141.9118 | 20141.9118 | 1772.6229 | 0 | 1659119.3017 | 1542857.1564 | 0.4609 | 0.42861 | -0.42861 | 68310.1713 | 68.3102 | 49.8664 | 1.7726 | 48.0938 | 0
Middle | 962 | 373 | 40.4 | 11.2222 | 1.4861 | 11.2222 | 2197.9583 | 145.0899 | 53.6412 | 1999.2272 | 22435.7723 | 22435.7723 | 2230.2046 | 0 | 1661349.5063 | 1542857.1564 | 0.46152 | 0.42861 | -0.42861 | 93131.3519 | 93.1314 | 67.9859 | 2.2302 | 65.7557 | 0
Middle | 963 | 374 | 45.3 | 12.5833 | 1.1944 | 12.5833 | 1766.5833 | 145.0899 | 67.4423 | 1554.0512 | 19555.1438 | 19555.1438 | 2674.3631 | 0 | 1664023.8695 | 1542857.1564 | 0.46227 | 0.42861 | -0.42861 | 117092.6354 | 117.0926 | 85.4776 | 2.6744 | 82.8033 | 0
Middle | 964 | 375 | 49 | 13.6111 | 0.80556 | 13.6111 | 1191.4167 | 145.0899 | 78.9093 | 967.4175 | 13167.6273 | 13167.6273 | 3048.8774 | 0 | 1667072.7468 | 1542857.1564 | 0.46311 | 0.42861 | -0.42861 | 137001.5046 | 137.0015 | 100.0111 | 3.0489 | 96.9622 | 0
Middle | 965 | 376 | 51.1 | 14.1944 | 0.43056 | 14.1944 | 636.7917 | 145.0899 | 85.8178 | 405.8839 | 5761.2969 | 5761.2969 | 3277.6071 | 0 | 1670350.3539 | 1542857.1564 | 0.46402 | 0.42861 | -0.42861 | 148996.1262 | 148.9961 | 108.7672 | 3.2776 | 105.4896 | 0
Middle | 966 | 377 | 52.1 | 14.4722 | 0.15278 | 14.4722 | 225.9583 | 145.0899 | 89.2095 | -8.3411 | -120.7141 | 0 | 3390.8333 | 0 | 1673741.1873 | 1542857.1564 | 0.46497 | 0.42861 | -0.42861 | 154884.7373 | 154.8847 | 113.0659 | 3.3908 | 109.675 | 0
Middle | 967 | 378 | 52.2 | 14.5 | 0 | 14.5 | 0 | 145.0899 | 89.5523 | -234.6422 | -3402.312 | 0 | 3402.312 | 0 | 1677143.4993 | 1542857.1564 | 0.46591 | 0.42861 | -0.42861 | 155479.875 | 155.4799 | 113.5003 | 3.4023 | 110.098 | 0
Middle | 968 | 379 | 52.1 | 14.4722 | -0.069444 | 14.4722 | -102.7083 | 145.0899 | 89.2095 | -337.0078 | -4877.2512 | 0 | 3390.8333 | 0 | 1680534.3326 | 1542857.1564 | 0.46685 | 0.42861 | -0.42861 | 154884.7373 | 154.8847 | 113.0659 | 3.3908 | 109.675 | 0
Middle | 969 | 380 | 51.7 | 14.3611 | -0.16667 | 14.3611 | -246.5 | 145.0899 | 87.845 | -479.4349 | -6885.2173 | 0 | 3345.2034 | 194.8104 | 1683879.5361 | 1543051.9669 | 0.46778 | 0.42866 | -0.42866 | 152515.5984 | 152.5156 | 111.3364 | 3.3452 | 107.9912 | 0
Middle | 970 | 381 | 50.9 | 14.1389 | -0.34722 | 14.1389 | -513.5417 | 145.0899 | 85.1474 | -743.779 | -10516.208 | 0 | 3255.2995 | 4005.6091 | 1687134.8355 | 1547057.576 | 0.46869 | 0.42977 | -0.42977 | 147832.0984 | 147.8321 | 107.9174 | 3.2553 | 104.6621 | 0
Middle | 971 | 382 | 49.2 | 13.6667 | -0.69444 | 13.6667 | -1027.0833 | 145.0899 | 79.5547 | -1251.728 | -17106.9488 | 0 | 3070.1432 | 10966.6623 | 1690204.9788 | 1558024.2383 | 0.46954 | 0.43282 | -0.43282 | 138122.1667 | 138.1222 | 100.8292 | 3.0701 | 97.759 | 10966.6623
Middle | 972 | 383 | 45.9 | 12.75 | -1.1944 | 12.75 | -1766.5833 | 145.0899 | 69.2407 | -1980.9139 | -25256.652 | 0 | 2732.7145 | 19791.223 | 1692937.6933 | 1577815.4613 | 0.4703 | 0.43832 | -0.43832 | 120214.9688 | 120.215 | 87.7569 | 2.7327 | 85.0242 | 19791.223
Middle | 973 | 384 | 40.6 | 11.2778 | -1.4722 | 11.2778 | -2177.4167 | 145.0899 | 54.1736 | -2376.6802 | -26803.671 | 0 | 2247.2497 | 22309.1716 | 1695184.943 | 1600124.6329 | 0.47092 | 0.44451 | -0.44451 | 94055.7269 | 94.0557 | 68.6607 | 2.2472 | 66.4134 | 22309.1716
Middle | 974 | 385 | 35.3 | 9.8056 | -1.4722 | 9.8056 | -2177.4167 | 145.0899 | 40.9529 | -2363.4595 | -23175.0336 | 0 | 1824.2535 | 19526.5266 | 1697009.1965 | 1619651.1595 | 0.47143 | 0.44994 | -0.44994 | 71102.1262 | 71.1021 | 51.9046 | 1.8243 | 50.0803 | 19526.5266 | 103230.5395
Middle | 975 | 386 | 30 | 8.3333 | -1.4722 | 8.3333 | -2177.4167 | 145.0899 | 29.5786 | -2352.0852 | -19600.7101 | 0 | 1455.5712 | 16689.5677 | 1698464.7677 | 1636340.7271 | 0.47183 | 0.45458 | -0.45458 | 51354.1667 | 51.3542 | 37.4885 | 1.4556 | 36.033 | 16689.5677
Middle | 976 | 387 | 24.7 | 6.8611 | -1.4861 | 6.8611 | -2197.9583 | 145.0899 | 20.0507 | -2363.0989 | -16213.4844 | 0 | 1133.0481 | 13947.3883 | 1699597.8157 | 1650288.1154 | 0.47215 | 0.45845 | -0.45845 | 34811.8484 | 34.8118 | 25.4126 | 1.133 | 24.2796 | 13947.3883
Middle | 977 | 388 | 19.3 | 5.3611 | -1.2083 | 5.3611 | -1787.125 | 145.0899 | 12.2419 | -1944.4568 | -10424.4492 | 0 | 843.4735 | 8737.5022 | 1700441.2892 | 1659025.6176 | 0.47238 | 0.46088 | -0.46088 | 21254.3484 | 21.2543 | 15.5157 | 0.84347 | 14.6722 | 0
Middle | 978 | 389 | 16 | 4.4444 | -0.84722 | 4.4444 | -1253.0417 | 145.0899 | 8.4135 | -1406.545 | -6251.3113 | 0 | 682.2373 | 4886.8368 | 1701123.5265 | 1663912.4544 | 0.47257 | 0.46223 | -0.46223 | 14607.4074 | 14.6074 | 10.6634 | 0.68224 | 9.9812 | 0
Middle | 979 | 390 | 13.2 | 3.6667 | -0.73611 | 3.6667 | -1088.7083 | 145.0899 | 5.7264 | -1239.5247 | -4544.9238 | 0 | 552.9932 | 3438.9374 | 1701676.5197 | 1667351.3918 | 0.47273 | 0.46319 | -0.46319 | 9942.1667 | 9.9422 | 7.2578 | 0.55299 | 6.7048 | 0
Middle | 980 | 391 | 10.7 | 2.9722 | -0.61111 | 2.9722 | -903.8333 | 145.0899 | 3.7627 | -1052.686 | -3128.8166 | 0 | 442.4231 | 2243.9704 | 1702118.9428 | 1669595.3622 | 0.47285 | 0.46381 | -0.46381 | 6532.8206 | 6.5328 | 4.769 | 0.44242 | 4.3265 | 0
Middle | 981 | 392 | 8.8 | 2.4444 | -0.48611 | 2.4444 | -718.9583 | 145.0899 | 2.5451 | -866.5933 | -2118.3392 | 0 | 360.8855 | 1396.5682 | 1702479.8283 | 1670991.9304 | 0.47295 | 0.4642 | -0.4642 | 4418.7407 | 4.4187 | 3.2257 | 0.36089 | 2.8648 | 0
Middle | 982 | 393 | 7.2 | 2 | -0.45833 | 2 | -677.875 | 145.0899 | 1.7037 | -824.6686 | -1649.3373 | 0 | 293.5873 | 1062.1627 | 1702773.4156 | 1672054.0932 | 0.47303 | 0.4645 | -0.4645 | 2958 | 2.958 | 2.1593 | 0.29359 | 1.8658 | 0
Middle | 983 | 394 | 5.5 | 1.5278 | -0.55556 | 1.5278 | -821.6667 | 145.0899 | 0.99417 | -967.7507 | -1478.5081 | 0 | 223.184 | 1032.1401 | 1702996.5995 | 1673086.2332 | 0.47309 | 0.46478 | -0.46478 | 1726.0706 | 1.7261 | 1.26 | 0.22318 | 1.0368 | 0
Middle | 984 | 395 | 3.2 | 0.88889 | -0.61111 | 0.88889 | -903.8333 | 145.0899 | 0.33654 | -1049.2598 | -932.6754 | 0 | 129.2679 | 674.1395 | 1703125.8675 | 1673760.3727 | 0.47313 | 0.46497 | -0.46497 | 584.2963 | 0.5843 | 0.42654 | 0.12927 | 0.29727 | 0
Middle | 985 | 396 | 1.1 | 0.30556 | -0.44444 | 0.30556 | -657.3333 | 145.0899 | 0.039767 | -802.463 | -245.197 | 0 | 44.3452 | 156.5067 | 1703170.2127 | 1673916.8794 | 0.47314 | 0.46501 | -0.46501 | 69.0428 | 0.069043 | 0.050401 | 0.044345 | 0.0060561 | 0
Middle | 986 | 397 | 0 | 0 | -0.15278 | 0 | -225.9583 | 145.0899 | 0 | -371.0482 | 0 | 0 | 0 | 0 | 1703170.2127 | 1673916.8794 | 0.47314 | 0.46501 | -0.46501 | 0 | 0 | 0 | 0 | 0 | 0
Middle | 987 | 398 | 0 | 0 | 0 | 0 | 0 | 145.0899 | 0 | -145.0899 | 0 | 0 | 0 | 0 | 1703170.2127 | 1673916.8794 | 0.47314 | 0.46501 | -0.46501 | 0 | 0 | 0 | 0 | 0 | 0
Middle | 988 | 399 | 0 | 0 | 0 | 0 | 0 | 145.0899 | 0 | -145.0899 | 0 | 0 | 0 | 0 | 1703170.2127 | 1673916.8794 | 0.47314 | 0.46501 | -0.46501 | 0 | 0 | 0 | 0 | 0 | 0
Middle | 989 | 400 | 0 | 0 | 0 | 0 | 0 | 145.0899 | 0 | -145.0899 | 0 | 0 | 0 | 0 | 1703170.2127 | 1673916.8794 | 0.47314 | 0.46501 | -0.46501 | 0 | 0 | 0 | 0 | 0 | 0
Middle | 990 | 401 | 0 | 0 | 0 | 0 | 0 | 145.0899 | 0 | -145.0899 | 0 | 0 | 0 | 0 | 1703170.2127 | 1673916.8794 | 0.47314 | 0.46501 | -0.46501 | 0 | 0 | 0 | 0 | 0 | 0
Middle | 991 | 402 | 0 | 0 | 0 | 0 | 0 | 145.0899 | 0 | -145.0899 | 0 | 0 | 0 | 0 | 1703170.2127 | 1673916.8794 | 0.47314 | 0.46501 | -0.46501 | 0 | 0 | 0 | 0 | 0 | 0
Middle | 992 | 403 | 0 | 0 | 0 | 0 | 0 | 145.0899 | 0 | -145.0899 | 0 | 0 | 0 | 0 | 1703170.2127 | 1673916.8794 | 0.47314 | 0.46501 | -0.46501 | 0 | 0 | 0 | 0 | 0 | 0
Middle | 993 | 404 | 0 | 0 | 0 | 0 | 0 | 145.0899 | 0 | -145.0899 | 0 | 0 | 0 | 0 | 1703170.2127 | 1673916.8794 | 0.47314 | 0.46501 | -0.46501 | 0 | 0 | 0 | 0 | 0 | 0
Middle | 994 | 405 | 0 | 0 | 0 | 0 | 0 | 145.0899 | 0 | -145.0899 | 0 | 0 | 0 | 0 | 1703170.2127 | 1673916.8794 | 0.47314 | 0.46501 | -0.46501 | 0 | 0 | 0 | 0 | 0 | 0
Middle | 995 | 406 | 0 | 0 | 0 | 0 | 0 | 145.0899 | 0 | -145.0899 | 0 | 0 | 0 | 0 | 1703170.2127 | 1673916.8794 | 0.47314 | 0.46501 | -0.46501 | 0 | 0 | 0 | 0 | 0 | 0
Middle | 996 | 407 | 0 | 0 | 0 | 0 | 0 | 145.0899 | 0 | -145.0899 | 0 | 0 | 0 | 0 | 1703170.2127 | 1673916.8794 | 0.47314 | 0.46501 | -0.46501 | 0 | 0 | 0 | 0 | 0 | 0
Middle | 997 | 408 | 0 | 0 | 0 | 0 | 0 | 145.0899 | 0 | -145.0899 | 0 | 0 | 0 | 0 | 1703170.2127 | 1673916.8794 | 0.47314 | 0.46501 | -0.46501 | 0 | 0 | 0 | 0 | 0 | 0
Middle | 998 | 409 | 0 | 0 | 0 | 0 | 0 | 145.0899 | 0 | -145.0899 | 0 | 0 | 0 | 0 | 1703170.2127 | 1673916.8794 | 0.47314 | 0.46501 | -0.46501 | 0 | 0 | 0 | 0 | 0 | 0
Middle | 999 | 410 | 0 | 0 | 0 | 0 | 0 | 145.0899 | 0 | -145.0899 | 0 | 0 | 0 | 0 | 1703170.2127 | 1673916.8794 | 0.47314 | 0.46501 | -0.46501 | 0 | 0 | 0 | 0 | 0 | 0
Middle | 1000 | 411 | 0 | 0 | 0 | 0 | 0 | 145.0899 | 0 | -145.0899 | 0 | 0 | 0 | 0 | 1703170.2127 | 1673916.8794 | 0.47314 | 0.46501 | -0.46501 | 0 | 0 | 0 | 0 | 0 | 0
Middle | 1001 | 412 | 0 | 0 | 0 | 0 | 0 | 145.0899 | 0 | -145.0899 | 0 | 0 | 0 | 0 | 1703170.2127 | 1673916.8794 | 0.47314 | 0.46501 | -0.46501 | 0 | 0 | 0 | 0 | 0 | 0
Middle | 1002 | 413 | 0 | 0 | 0 | 0 | 0 | 145.0899 | 0 | -145.0899 | 0 | 0 | 0 | 0 | 1703170.2127 | 1673916.8794 | 0.47314 | 0.46501 | -0.46501 | 0 | 0 | 0 | 0 | 0 | 0
Middle | 1003 | 414 | 0 | 0 | 0 | 0 | 0 | 145.0899 | 0 | -145.0899 | 0 | 0 | 0 | 0 | 1703170.2127 | 1673916.8794 | 0.47314 | 0.46501 | -0.46501 | 0 | 0 | 0 | 0 | 0 | 0
Middle | 1004 | 415 | 0 | 0 | 0 | 0 | 0 | 145.0899 | 0 | -145.0899 | 0 | 0 | 0 | 0 | 1703170.2127 | 1673916.8794 | 0.47314 | 0.46501 | -0.46501 | 0 | 0 | 0 | 0 | 0 | 0
Middle | 1005 | 416 | 0 | 0 | 0 | 0 | 0 | 145.0899 | 0 | -145.0899 | 0 | 0 | 0 | 0 | 1703170.2127 | 1673916.8794 | 0.47314 | 0.46501 | -0.46501 | 0 | 0 | 0 | 0 | 0 | 0
Middle | 1006 | 417 | 0 | 0 | 0 | 0 | 0 | 145.0899 | 0 | -145.0899 | 0 | 0 | 0 | 0 | 1703170.2127 | 1673916.8794 | 0.47314 | 0.46501 | -0.46501 | 0 | 0 | 0 | 0 | 0 | 0
Middle | 1007 | 418 | 0 | 0 | 0 | 0 | 0 | 145.0899 | 0 | -145.0899 | 0 | 0 | 0 | 0 | 1703170.2127 | 1673916.8794 | 0.47314 | 0.46501 | -0.46501 | 0 | 0 | 0 | 0 | 0 | 0
Middle | 1008 | 419 | 0 | 0 | 0 | 0 | 0 | 145.0899 | 0 | -145.0899 | 0 | 0 | 0 | 0 | 1703170.2127 | 1673916.8794 | 0.47314 | 0.46501 | -0.46501 | 0 | 0 | 0 | 0 | 0 | 0
Middle | 1009 | 420 | 0 | 0 | 0 | 0 | 0 | 145.0899 | 0 | -145.0899 | 0 | 0 | 0 | 0 | 1703170.2127 | 1673916.8794 | 0.47314 | 0.46501 | -0.46501 | 0 | 0 | 0 | 0 | 0 | 0
Middle | 1010 | 421 | 0 | 0 | 0 | 0 | 0 | 145.0899 | 0 | -145.0899 | 0 | 0 | 0 | 0 | 1703170.2127 | 1673916.8794 | 0.47314 | 0.46501 | -0.46501 | 0 | 0 | 0 | 0 | 0 | 0
Middle | 1011 | 422 | 0 | 0 | 0 | 0 | 0 | 145.0899 | 0 | -145.0899 | 0 | 0 | 0 | 0 | 1703170.2127 | 1673916.8794 | 0.47314 | 0.46501 | -0.46501 | 0 | 0 | 0 | 0 | 0 | 0
Middle | 1012 | 423 | 0 | 0 | 0 | 0 | 0 | 145.0899 | 0 | -145.0899 | 0 | 0 | 0 | 0 | 1703170.2127 | 1673916.8794 | 0.47314 | 0.46501 | -0.46501 | 0 | 0 | 0 | 0 | 0 | 0
Middle | 1013 | 424 | 0 | 0 | 0 | 0 | 0 | 145.0899 | 0 | -145.0899 | 0 | 0 | 0 | 0 | 1703170.2127 | 1673916.8794 | 0.47314 | 0.46501 | -0.46501 | 0 | 0 | 0 | 0 | 0 | 0
Middle | 1014 | 425 | 0 | 0 | 0 | 0 | 0 | 145.0899 | 0 | -145.0899 | 0 | 0 | 0 | 0 | 1703170.2127 | 1673916.8794 | 0.47314 | 0.46501 | -0.46501 | 0 | 0 | 0 | 0 | 0 | 0
Middle | 1015 | 426 | 0 | 0 | 0 | 0 | 0 | 145.0899 | 0 | -145.0899 | 0 | 0 | 0 | 0 | 1703170.2127 | 1673916.8794 | 0.47314 | 0.46501 | -0.46501 | 0 | 0 | 0 | 0 | 0 | 0
Middle | 1016 | 427 | 0 | 0 | 0 | 0 | 0 | 145.0899 | 0 | -145.0899 | 0 | 0 | 0 | 0 | 1703170.2127 | 1673916.8794 | 0.47314 | 0.46501 | -0.46501 | 0 | 0 | 0 | 0 | 0 | 0
Middle | 1017 | 428 | 0 | 0 | 0 | 0 | 0 | 145.0899 | 0 | -145.0899 | 0 | 0 | 0 | 0 | 1703170.2127 | 1673916.8794 | 0.47314 | 0.46501 | -0.46501 | 0 | 0 | 0 | 0 | 0 | 0
Middle | 1018 | 429 | 0 | 0 | 0 | 0 | 0 | 145.0899 | 0 | -145.0899 | 0 | 0 | 0 | 0 | 1703170.2127 | 1673916.8794 | 0.47314 | 0.46501 | -0.46501 | 0 | 0 | 0 | 0 | 0 | 0
Middle | 1019 | 430 | 0 | 0 | 0 | 0 | 0 | 145.0899 | 0 | -145.0899 | 0 | 0 | 0 | 0 | 1703170.2127 | 1673916.8794 | 0.47314 | 0.46501 | -0.46501 | 0 | 0 | 0 | 0 | 0 | 0
Middle | 1020 | 431 | 0 | 0 | 0 | 0 | 0 | 145.0899 | 0 | -145.0899 | 0 | 0 | 0 | 0 | 1703170.2127 | 1673916.8794 | 0.47314 | 0.46501 | -0.46501 | 0 | 0 | 0 | 0 | 0 | 0
Middle | 1021 | 432 | 0 | 0 | 0 | 0 | 0 | 145.0899 | 0 | -145.0899 | 0 | 0 | 0 | 0 | 1703170.2127 | 1673916.8794 | 0.47314 | 0.46501 | -0.46501 | 0 | 0 | 0 | 0 | 0 | 0
Middle | 1022 | 433 | 0 | 0 | 0 | 0 | 0 | 145.0899 | 0 | -145.0899 | 0 | 0 | 0 | 0 | 1703170.2127 | 1673916.8794 | 0.47314 | 0.46501 | -0.46501 | 0 | 0 | 0 | 0 | 0 | 0
High | 1023 | 1 | 0 | 0 | 0 | 0 | 0 | 145.0899 | 0 | -145.0899 | 0 | 0 | 0 | 0 | 1703170.2127 | 1673916.8794 | 0.47314 | 0.46501 | -0.46501 | 0 | 0 | 0 | 0 | 0 | 0
High | 1024 | 2 | 0 | 0 | 0 | 0 | 0 | 145.0899 | 0 | -145.0899 | 0 | 0 | 0 | 0 | 1703170.2127 | 1673916.8794 | 0.47314 | 0.46501 | -0.46501 | 0 | 0 | 0 | 0 | 0 | 0
High | 1025 | 3 | 0 | 0 | 0 | 0 | 0 | 145.0899 | 0 | -145.0899 | 0 | 0 | 0 | 0 | 1703170.2127 | 1673916.8794 | 0.47314 | 0.46501 | -0.46501 | 0 | 0 | 0 | 0 | 0 | 0
High | 1026 | 4 | 0 | 0 | 0.11111 | 0 | 164.3333 | 145.0899 | 0 | 19.2434 | 0 | 0 | 0 | 0 | 1703170.2127 | 1673916.8794 | 0.47314 | 0.46501 | -0.46501 | 0 | 0 | 0 | 0 | 0 | 0
High | 1027 | 5 | 0.8 | 0.22222 | 0.5 | 0.22222 | 739.5 | 145.0899 | 0.021034 | 594.3891 | 132.0865 | 132.0865 | 32.2469 | 0 | 1703202.4595 | 1673916.8794 | 0.47315 | 0.46501 | -0.46501 | 36.5185 | 0.036519 | 0.026659 | 0.032247 | -0.0055884 | 0
High | 1028 | 6 | 3.6 | 1 | 1.0833 | 1 | 1602.25 | 145.0899 | 0.42593 | 1456.7342 | 1456.7342 | 1456.7342 | 145.5158 | 0 | 1703347.9754 | 1673916.8794 | 0.47319 | 0.46501 | -0.46501 | 739.5 | 0.7395 | 0.53984 | 0.14552 | 0.39432 | 0
High | 1029 | 7 | 8.6 | 2.3889 | 1.5278 | 2.3889 | 2259.5833 | 145.0899 | 2.4307 | 2112.0627 | 5045.4832 | 5045.4832 | 352.4103 | 0 | 1703700.3857 | 1673916.8794 | 0.47329 | 0.46501 | -0.46501 | 4220.1713 | 4.2202 | 3.0807 | 0.35241 | 2.7283 | 0
High | 1030 | 8 | 14.6 | 4.0556 | 1.5833 | 4.0556 | 2341.75 | 145.0899 | 7.0055 | 2189.6546 | 8880.2657 | 8880.2657 | 616.8315 | 0 | 1704317.2172 | 1673916.8794 | 0.47346 | 0.46501 | -0.46501 | 12162.9491 | 12.1629 | 8.879 | 0.61683 | 8.2621 | 0
High | 1031 | 9 | 20 | 5.5556 | 1.3611 | 5.5556 | 2013.0833 | 145.0899 | 13.1461 | 1854.8474 | 10304.7076 | 10304.7076 | 879.0887 | 0 | 1705196.3059 | 1673916.8794 | 0.4737 | 0.46501 | -0.46501 | 22824.0741 | 22.8241 | 16.6616 | 0.87909 | 15.7825 | 0
High | 1032 | 10 | 24.4 | 6.7778 | 1.1389 | 6.7778 | 1684.4167 | 145.0899 | 19.5666 | 1519.7602 | 10300.5967 | 10300.5967 | 1116.0052 | 0 | 1706312.3111 | 1673916.8794 | 0.47401 | 0.46501 | -0.46501 | 33971.3519 | 33.9714 | 24.7991 | 1.116 | 23.6831 | 0
High | 1033 | 11 | 28.2 | 7.8333 | 1.0139 | 7.8333 | 1499.5417 | 145.0899 | 26.1357 | 1328.3161 | 10405.1426 | 10405.1426 | 1341.2671 | 0 | 1707653.5782 | 1673916.8794 | 0.47439 | 0.46501 | -0.46501 | 45376.5417 | 45.3765 | 33.1249 | 1.3413 | 31.7836 | 0
High | 1034 | 12 | 31.7 | 8.8056 | 0.94444 | 8.8056 | 1396.8333 | 145.0899 | 33.0259 | 1218.7176 | 10731.4852 | 10731.4852 | 1568.4083 | 0 | 1709221.9866 | 1673916.8794 | 0.47482 | 0.46501 | -0.46501 | 57339.2095 | 57.3392 | 41.8576 | 1.5684 | 40.2892 | 0
High | 1035 | 13 | 35 | 9.7222 | 0.81944 | 9.7222 | 1211.9583 | 145.0899 | 40.2598 | 1026.6086 | 9980.917 | 9980.917 | 1802.0112 | 0 | 1711023.9978 | 1673916.8794 | 0.47532 | 0.46501 | -0.46501 | 69898.7269 | 69.8987 | 51.0261 | 1.802 | 49.2241 | 0
High | 1036 | 14 | 37.6 | 10.4444 | 0.65278 | 10.4444 | 965.4583 | 145.0899 | 46.4635 | 773.905 | 8083.0076 | 8083.0076 | 2000.6683 | 0 | 1713024.6661 | 1673916.8794 | 0.47588 | 0.46501 | -0.46501 | 80669.4074 | 80.6694 | 58.8887 | 2.0007 | 56.888 | 0
High | 1037 | 15 | 39.7 | 11.0278 | 0.54167 | 11.0278 | 801.125 | 145.0899 | 51.7985 | 604.2366 | 6663.3875 | 6663.3875 | 2171.241 | 0 | 1715195.9071 | 1673916.8794 | 0.47648 | 0.46501 | -0.46501 | 89931.9873 | 89.932 | 65.6504 | 2.1712 | 63.4791 | 0
High | 1038 | 16 | 41.5 | 11.5278 | 0.54167 | 11.5278 | 801.125 | 145.0899 | 56.602 | 599.4331 | 6910.1313 | 6910.1313 | 2325.0597 | 0 | 1717520.9668 | 1673916.8794 | 0.47713 | 0.46501 | -0.46501 | 98271.9039 | 98.2719 | 71.7385 | 2.3251 | 69.4134 | 0
High | 1039 | 17 | 43.6 | 12.1111 | 0.625 | 12.1111 | 924.375 | 145.0899 | 62.4754 | 716.8097 | 8681.3624 | 8681.3624 | 2513.8459 | 0 | 1720034.8127 | 1673916.8794 | 0.47783 | 0.46501 | -0.46501 | 108469.1296 | 108.4691 | 79.1825 | 2.5138 | 76.6686 | 0
High | 1040 | 18 | 46 | 12.7778 | 0.66667 | 12.7778 | 986 | 145.0899 | 69.5427 | 771.3674 | 9856.3614 | 9856.3614 | 2742.5274 | 0 | 1722777.3402 | 1673916.8794 | 0.47859 | 0.46501 | -0.46501 | 120739.3519 | 120.7394 | 88.1397 | 2.7425 | 85.3972 | 0
High | 1041 | 19 | 48.4 | 13.4444 | 0.625 | 13.4444 | 924.375 | 145.0899 | 76.9886 | 702.2965 | 9441.9861 | 9441.9861 | 2985.7222 | 0 | 1725763.0624 | 1673916.8794 | 0.47942 | 0.46501 | -0.46501 | 133666.9074 | 133.6669 | 97.5768 | 2.9857 | 94.5911 | 0
High | 1042 | 20 | 50.5 | 14.0278 | 0.48611 | 14.0278 | 718.9583 | 145.0899 | 83.8144 | 490.0541 | 6874.3694 | 6874.3694 | 3211.0184 | 0 | 1728974.0808 | 1673916.8794 | 0.48031 | 0.46501 | -0.46501 | 145517.7373 | 145.5177 | 106.2279 | 3.211 | 103.0169 | 0
High | 1043 | 21 | 51.9 | 14.4167 | 0.29167 | 14.4167 | 431.375 | 145.0899 | 88.5259 | 197.7592 | 2851.028 | 2851.028 | 3367.9615 | 0 | 1732342.0423 | 1673916.8794 | 0.48124 | 0.46501 | -0.46501 | 153697.8854 | 153.6979 | 112.1995 | 3.368 | 108.8315 | 0
High | 1044 | 22 | 52.6 | 14.6111 | 0.125 | 14.6111 | 184.875 | 145.0899 | 90.93 | -51.1449 | -747.284 | 0 | 3448.5132 | 0 | 1735790.5555 | 1673916.8794 | 0.4822 | 0.46501 | -0.46501 | 157871.838 | 157.8718 | 115.2464 | 3.4485 | 111.7979 | 0
High | 1045 | 23 | 52.8 | 14.6667 | 0.041667 | 14.6667 | 61.625 | 145.0899 | 91.6228 | -175.0877 | -2567.9531 | 0 | 3471.7865 | 0 | 1739262.342 | 1673916.8794 | 0.48317 | 0.46501 | -0.46501 | 159074.6667 | 159.0747 | 116.1245 | 3.4718 | 112.6527 | 0
High | 1046 | 24 | 52.9 | 14.6944 | 0.041667 | 14.6944 | 61.625 | 145.0899 | 91.9702 | -175.4351 | -2577.9213 | 0 | 3483.4664 | 0 | 1742745.8084 | 1673916.8794 | 0.48413 | 0.46501 | -0.46501 | 159677.7928 | 159.6778 | 116.5648 | 3.4835 | 113.0813 | 0
High | 1047 | 25 | 53.1 | 14.75 | 0.055556 | 14.75 | 82.1667 | 145.0899 | 92.6669 | -155.5902 | -2294.955 | 0 | 3506.9134 | 0 | 1746252.7218 | 1673916.8794 | 0.48511 | 0.46501 | -0.46501 | 160887.4688 | 160.8875 | 117.4479 | 3.5069 | 113.9409 | 0
High | 1048 | 26 | 53.3 | 14.8056 | 0 | 14.8056 | 0 | 145.0899 | 93.3663 | -238.4562 | -3530.4767 | 0 | 3530.4767 | 0 | 1749783.1985 | 1673916.8794 | 0.48609 | 0.46501 | -0.46501 | 162101.7095 | 162.1017 | 118.3342 | 3.5305 | 114.8038 | 0
High | 1049 | 27 | 53.1 | 14.75 | -0.13889 | 14.75 | -205.4167 | 145.0899 | 92.6669 | -443.1735 | -6536.8092 | 0 | 3506.9134 | 0 | 1753290.1118 | 1673916.8794 | 0.48706 | 0.46501 | -0.46501 | 160887.4688 | 160.8875 | 117.4479 | 3.5069 | 113.9409 | 0
High | 1050 | 28 | 52.3 | 14.5278 | -0.33333 | 14.5278 | -493 | 145.0899 | 89.8957 | -727.9856 | -10576.0137 | 0 | 3413.8193 | 3748.3752 | 1756703.9311 | 1677665.2545 | 0.48801 | 0.46606 | -0.46606 | 156076.1539 | 156.0762 | 113.9356 | 3.4138 | 110.5218 | 0
High | 1051 | 29 | 50.7 | 14.0833 | -0.48611 | 14.0833 | -718.9583 | 145.0899 | 84.4796 | -948.5278 | -13358.4332 | 0 | 3233.1034 | 6892.2265 | 1759937.0345 | 1684557.481 | 0.48891 | 0.46797 | -0.46797 | 146672.6354 | 146.6726 | 107.071 | 3.2331 | 103.8379 | 0
High | 1052 | 30 | 48.8 | 13.5556 | -0.58333 | 13.5556 | -862.75 | 145.0899 | 78.2664 | -1086.1063 | -14722.7744 | 0 | 3027.7189 | 8667.3367 | 1762964.7534 | 1693224.8177 | 0.48975 | 0.47038 | -0.47038 | 135885.4074 | 135.8854 | 99.1963 | 3.0277 | 96.1686 | 0
High | 1053 | 31 | 46.5 | 12.9167 | -0.69444 | 12.9167 | -1027.0833 | 145.0899 | 71.0627 | -1243.2359 | -16058.4641 | 0 | 2791.971 | 10474.522 | 1765756.7244 | 1703699.3397 | 0.49053 | 0.47329 | -0.47329 | 123378.3854 | 123.3784 | 90.0662 | 2.792 | 87.2743 | 10474.522
High | 1054 | 32 | 43.8 | 12.1667 | -0.86111 | 12.1667 | -1273.5833 | 145.0899 | 63.0498 | -1481.7231 | -18027.6307 | 0 | 2532.3669 | 12962.897 | 1768289.0913 | 1716662.2367 | 0.49123 | 0.47689 | -0.47689 | 109466.5417 | 109.4665 | 79.9106 | 2.5324 | 77.3782 | 12962.897
High | 1055 | 33 | 40.3 | 11.1944 | -1.0833 | 11.1944 | -1602.25 | 145.0899 | 53.376 | -1800.7159 | -20158.0139 | 0 | 2221.7153 | 15714.5833 | 1770510.8066 | 1732376.8201 | 0.49185 | 0.48125 | -0.48125 | 92670.8762 | 92.6709 | 67.6497 | 2.2217 | 65.428 | 15714.5833 | 86947.4509
High | 1056 | 34 | 36 | 10 | -1.3333 | 10 | -1972 | 145.0899 | 42.5933 | -2159.6831 | -21596.8315 | 0 | 1876.8315 | 17843.1685 | 1772387.6381 | 1750219.9886 | 0.49237 | 0.48621 | -0.48621 | 73950 | 73.95 | 53.9835 | 1.8768 | 52.1067 | 17843.1685
High | 1057 | 35 | 30.7 | 8.5278 | -1.4722 | 8.5278 | -2177.4167 | 145.0899 | 30.9751 | -2353.4817 | -20069.9685 | 0 | 1501.4431 | 17067.0824 | 1773889.0812 | 1767287.071 | 0.49279 | 0.49095 | -0.49095 | 53778.6539 | 53.7787 | 39.2584 | 1.5014 | 37.757 | 17067.0824
High | 1058 | 36 | 25.4 | 7.0556 | -1.3472 | 7.0556 | -1992.5417 | 145.0899 | 21.2033 | -2158.8349 | -15231.7793 | 0 | 1173.2908 | 12885.1976 | 1775062.372 | 1780172.2686 | 0.49311 | 0.49453 | -0.49453 | 36812.9491 | 36.8129 | 26.8735 | 1.1733 | 25.7002 | 12885.1976
High | 1059 | 37 | 21 | 5.8333 | -1.2083 | 5.8333 | -1787.125 | 145.0899 | 14.4935 | -1946.7084 | -11355.7992 | 0 | 930.9034 | 9493.9925 | 1775993.2754 | 1789666.261 | 0.49337 | 0.49717 | -0.49717 | 25163.5417 | 25.1635 | 18.3694 | 0.9309 | 17.4385 | 0
High | 1060 | 38 | 16.7 | 4.6389 | -1.0556 | 4.6389 | -1561.1667 | 145.0899 | 9.1658 | -1715.4223 | -7957.6536 | 0 | 715.5749 | 6526.5038 | 1776708.8503 | 1796192.7648 | 0.49357 | 0.49898 | -0.49898 | 15913.515 | 15.9135 | 11.6169 | 0.71557 | 10.9013 | 0
High | 1061 | 39 | 13.4 | 3.7222 | -0.65278 | 3.7222 | -965.4583 | 145.0899 | 5.9013 | -1116.4495 | -4155.6731 | 0 | 562.0227 | 3031.6278 | 1777270.8729 | 1799224.3926 | 0.49373 | 0.49982 | -0.49982 | 10245.7269 | 10.2457 | 7.4794 | 0.56202 | 6.9174 | 0
High | 1062 | 40 | 12 | 3.3333 | -0.18056 | 3.3333 | -267.0417 | 145.0899 | 4.7326 | -416.8642 | -1389.5472 | 0 | 499.4083 | 390.7306 | 1777770.2812 | 1799615.1232 | 0.49386 | 0.49993 | -0.49993 | 8216.6667 | 8.2167 | 5.9982 | 0.49941 | 5.4988 | 0
High | 1063 | 41 | 12.1 | 3.3611 | 0.11111 | 3.3611 | 164.3333 | 145.0899 | 4.8118 | 14.4316 | 48.5064 | 48.5064 | 503.8362 | 0 | 1778274.1174 | 1799615.1232 | 0.494 | 0.49993 | -0.49993 | 8354.1817 | 8.3542 | 6.0986 | 0.50384 | 5.5947 | 0
High | 1064 | 42 | 12.8 | 3.5556 | 0.48611 | 3.5556 | 718.9583 | 145.0899 | 5.3846 | 568.4838 | 2021.2758 | 2021.2758 | 535.0205 | 0 | 1778809.138 | 1799615.1232 | 0.49415 | 0.49993 | -0.49993 | 9348.7407 | 9.3487 | 6.8246 | 0.53502 | 6.2896 | 0
High | 1065 | 43 | 15.6 | 4.3333 | 0.98611 | 4.3333 | 1458.4583 | 145.0899 | 7.9981 | 1305.3704 | 5656.6049 | 5656.6049 | 663.3812 | 0 | 1779472.5192 | 1799615.1232 | 0.49434 | 0.49993 | -0.49993 | 13886.1667 | 13.8862 | 10.1369 | 0.66338 | 9.4735 | 0
High | 1066 | 44 | 19.9 | 5.5278 | 1.0833 | 5.5278 | 1602.25 | 145.0899 | 13.0149 | 1444.1452 | 7982.9136 | 7982.9136 | 873.9684 | 0 | 1780346.4876 | 1799615.1232 | 0.49458 | 0.49993 | -0.49993 | 22596.4039 | 22.5964 | 16.4954 | 0.87397 | 15.6214 | 0
High | 1067 | 45 | 23.4 | 6.5 | 0.65278 | 6.5 | 965.4583 | 145.0899 | 17.9956 | 802.3728 | 5215.4231 | 5215.4231 | 1060.0561 | 0 | 1781406.5436 | 1799615.1232 | 0.49487 | 0.49993 | -0.49993 | 31243.875 | 31.2439 | 22.808 | 1.0601 | 21.748 | 0
High | 1068 | 46 | 24.6 | 6.8333 | 0.25 | 6.8333 | 369.75 | 145.0899 | 19.8887 | 204.7714 | 1399.2714 | 1399.2714 | 1127.3536 | 0 | 1782533.8973 | 1799615.1232 | 0.49519 | 0.49993 | -0.49993 | 34530.5417 | 34.5305 | 25.2073 | 1.1274 | 24.0799 | 0
High | 1069 | 47 | 25.2 | 7 | 0.25 | 7 | 369.75 | 145.0899 | 20.8707 | 203.7894 | 1426.5259 | 1426.5259 | 1161.7241 | 0 | 1783695.6214 | 1799615.1232 | 0.49551 | 0.49993 | -0.49993 | 36235.5 | 36.2355 | 26.4519 | 1.1617 | 25.2902 | 0
High | 1070 | 48 | 26.4 | 7.3333 | 0.5 | 7.3333 | 739.5 | 145.0899 | 22.9057 | 571.5044 | 4191.0322 | 4191.0322 | 1231.9678 | 0 | 1784927.5892 | 1799615.1232 | 0.49585 | 0.49993 | -0.49993 | 39768.6667 | 39.7687 | 29.0311 | 1.232 | 27.7992 | 0
High | 1071 | 49 | 28.8 | 8 | 0.75 | 8 | 1109.25 | 145.0899 | 27.2597 | 936.9004 | 7495.2034 | 7495.2034 | 1378.7966 | 0 | 1786306.3858 | 1799615.1232 | 0.49624 | 0.49993 | -0.49993 | 47328 | 47.328 | 34.5494 | 1.3788 | 33.1706 | 0
High | 1072 | 50 | 31.8 | 8.8333 | 0.90278 | 8.8333 | 1335.2083 | 145.0899 | 33.2346 | 1156.8839 | 10219.1408 | 10219.1408 | 1575.1995 | 0 | 1787881.5853 | 1799615.1232 | 0.49667 | 0.49993 | -0.49993 | 57701.5417 | 57.7015 | 42.1221 | 1.5752 | 40.5469 | 0
High | 1073 | 51 | 35.3 | 9.8056 | 1.0694 | 9.8056 | 1581.7083 | 145.0899 | 40.9529 | 1395.6655 | 13685.2754 | 13685.2754 | 1824.2535 | 0 | 1789705.8388 | 1799615.1232 | 0.49718 | 0.49993 | -0.49993 | 71102.1262 | 71.1021 | 51.9046 | 1.8243 | 50.0803 | 0
High | 1074 | 52 | 39.5 | 10.9722 | 1.2778 | 10.9722 | 1889.8333 | 145.0899 | 51.2779 | 1693.4656 | 18581.0805 | 18581.0805 | 2154.5908 | 0 | 1791860.4296 | 1799615.1232 | 0.49778 | 0.49993 | -0.49993 | 89028.1539 | 89.0282 | 64.9906 | 2.1546 | 62.836 | 0
High | 1075 | 53 | 44.5 | 12.3611 | 1.3611 | 12.3611 | 2013.0833 | 145.0899 | 65.0812 | 1802.9122 | 22285.998 | 22285.998 | 2597.9488 | 0 | 1794458.3783 | 1799615.1232 | 0.4985 | 0.49993 | -0.49993 | 112993.4317 | 112.9934 | 82.4852 | 2.5979 | 79.8873 | 0
High | 1076 | 54 | 49.3 | 13.6944 | 1.2222 | 13.6944 | 1807.6667 | 145.0899 | 79.8784 | 1582.6983 | 21674.1742 | 21674.1742 | 3080.8165 | 0 | 1797539.1949 | 1799615.1232 | 0.49936 | 0.49993 | -0.49993 | 138684.2095 | 138.6842 | 101.2395 | 3.0808 | 98.1587 | 0
High | 1077 | 55 | 53.3 | 14.8056 | 0.98611 | 14.8056 | 1458.4583 | 145.0899 | 93.3663 | 1220.0021 | 18062.8092 | 18062.8092 | 3530.4767 | 0 | 1801069.6715 | 1799615.1232 | 0.50034 | 0.49993 | -0.49993 | 162101.7095 | 162.1017 | 118.3342 | 3.5305 | 114.8038 | 0
High | 1078 | 56 | 56.4 | 15.6667 | 0.77778 | 15.6667 | 1150.3333 | 145.0899 | 104.5428 | 900.7007 | 14110.9771 | 14110.9771 | 3910.9118 | 0 | 1804980.5833 | 1799615.1232 | 0.50142 | 0.49993 | -0.49993 | 181506.1667 | 181.5062 | 132.4995 | 3.9109 | 128.5886 | 0
High | 1079 | 57 | 58.9 | 16.3611 | 0.66667 | 16.3611 | 986 | 145.0899 | 114.0161 | 726.894 | 11892.7927 | 11892.7927 | 4239.2629 | 0 | 1809219.8462 | 1799615.1232 | 0.5026 | 0.49993 | -0.49993 | 197953.765 | 197.9538 | 144.5062 | 4.2393 | 140.267 | 0
High | 1080 | 58 | 61.2 | 17 | 0.51389 | 17 | 760.0417 | 145.0899 | 123.0945 | 491.8573 | 8361.5737 | 8361.5737 | 4559.1347 | 0 | 1813778.9808 | 1799615.1232 | 0.50387 | 0.49993 | -0.49993 | 213715.5 | 213.7155 | 156.0123 | 4.5591 | 151.4532 | 0
High | 1081 | 59 | 62.6 | 17.3889 | 0.25 | 17.3889 | 369.75 | 145.0899 | 128.7907 | 95.8694 | 1667.0627 | 1667.0627 | 4762.479 | 0 | 1818541.4598 | 1799615.1232 | 0.50519 | 0.49993 | -0.49993 | 223605.1713 | 223.6052 | 163.2318 | 4.7625 | 158.4693 | 0
High | 1082 | 60 | 63 | 17.5 | -0.013889 | 17.5 | -20.5417 | 145.0899 | 130.4418 | -296.0734 | -5181.2844 | 0 | 4821.8052 | 0 | 1823363.2651 | 1799615.1232 | 0.50653 | 0.49993 | -0.49993 | 226471.875 | 226.4719 | 165.3245 | 4.8218 | 160.5027 | 0
High | 1083 | 61 | 62.5 | 17.3611 | -0.29167 | 17.3611 | -431.375 | 145.0899 | 128.3795 | -704.8444 | -12236.8826 | 0 | 4747.7333 | 2741.416 | 1828110.9984 | 1802356.5392 | 0.50785 | 0.50069 | -0.50069 | 222891.3484 | 222.8913 | 162.7107 | 4.7477 | 157.963 | 0
High | 1084 | 62 | 60.9 | 16.9167 | -0.44444 | 16.9167 | -657.3333 | 145.0899 | 121.8906 | -924.3139 | -15636.3097 | 0 | 4516.4208 | 6603.4681 | 1832627.4192 | 1808960.0073 | 0.5091 | 0.50253 | -0.50253 | 211625.3854 | 211.6254 | 154.4865 | 4.5164 | 149.9701 | 0
High | 1085 | 63 | 59.3 | 16.4722 | -0.31944 | 16.4722 | -472.4583 | 145.0899 | 115.57 | -733.1182 | -12076.0867 | 0 | 4293.648 | 3488.7906 | 1836921.0673 | 1812448.7979 | 0.5103 | 0.5035 | -0.5035 | 200651.5706 | 200.6516 | 146.4756 | 4.2936 | 142.182 | 0
High | 1086 | 64 | 58.6 | 16.2778 | -0.097222 | 16.2778 | -143.7917 | 145.0899 | 112.8577 | -401.7392 | -6539.4217 | 0 | 4198.8129 | 0 | 1841119.8802 | 1812448.7979 | 0.51146 | 0.5035 | -0.5035 | 195942.3935 | 195.9424 | 143.0379 | 4.1988 | 138.8391 | 0
High | 1087 | 65 | 58.6 | 16.2778 | 0.013889 | 16.2778 | 20.5417 | 145.0899 | 112.8577 | -237.4059 | -3864.4402 | 0 | 4198.8129 | 0 | 1845318.6931 | 1812448.7979 | 0.51263 | 0.5035 | -0.5035 | 195942.3935 | 195.9424 | 143.0379 | 4.1988 | 138.8391 | 0
High | 1088 | 66 | 58.7 | 16.3056 | 0.027778 | 16.3056 | 41.0833 | 145.0899 | 113.2432 | -217.2497 | -3542.3775 | 0 | 4212.2641 | 0 | 1849530.9572 | 1812448.7979 | 0.5138 | 0.5035 | -0.5035 | 196611.7095 | 196.6117 | 143.5265 | 4.2123 | 139.3143 | 0
High | 1089 | 67 | 58.8 | 16.3333 | 0.013889 | 16.3333 | 20.5417 | 145.0899 | 113.6293 | -238.1776 | -3890.2335 | 0 | 4225.7474 | 0 | 1853756.7045 | 1812448.7979 | 0.51497 | 0.5035 | -0.5035 | 197282.1667 | 197.2822 | 144.016 | 4.2257 | 139.7902 | 0
High | 1090 | 68 | 58.8 | 16.3333 | 0 | 16.3333 | 0 | 145.0899 | 113.6293 | -258.7192 | -4225.7474 | 0 | 4225.7474 | 0 | 1857982.4519 | 1812448.7979 | 0.51615 | 0.5035 | -0.5035 | 197282.1667 | 197.2822 | 144.016 | 4.2257 | 139.7902 | 0
High | 1091 | 69 | 58.8 | 16.3333 | 0.041667 | 16.3333 | 61.625 | 145.0899 | 113.6293 | -197.0942 | -3219.2057 | 0 | 4225.7474 | 0 | 1862208.1992 | 1812448.7979 | 0.51732 | 0.5035 | -0.5035 | 197282.1667 | 197.2822 | 144.016 | 4.2257 | 139.7902 | 0
High | 1092 | 70 | 59.1 | 16.4167 | 0.18056 | 16.4167 | 267.0417 | 145.0899 | 114.7918 | 7.16 | 117.5433 | 117.5433 | 4266.3907 | 0 | 1866474.5899 | 1812448.7979 | 0.51851 | 0.5035 | -0.5035 | 199300.3854 | 199.3004 | 145.4893 | 4.2664 | 141.2229 | 0
High | 1093 | 71 | 60.1 | 16.6944 | 0.36111 | 16.6944 | 534.0833 | 145.0899 | 118.7093 | 270.2841 | 4512.2435 | 4512.2435 | 4403.981 | 0 | 1870878.5709 | 1812448.7979 | 0.51973 | 0.5035 | -0.5035 | 206101.9595 | 206.102 | 150.4544 | 4.404 | 146.0504 | 0
High | 1094 | 72 | 61.7 | 17.1389 | 0.40278 | 17.1389 | 595.7083 | 145.0899 | 125.1141 | 325.5044 | 5578.7833 | 5578.7833 | 4630.9956 | 0 | 1875509.5665 | 1812448.7979 | 0.52102 | 0.5035 | -0.5035 | 217221.8484 | 217.2218 | 158.5719 | 4.631 | 153.941 | 0
High | 1095 | 73 | 63 | 17.5 | 0.27778 | 17.5 | 410.8333 | 145.0899 | 130.4418 | 135.3016 | 2367.7781 | 2367.7781 | 4821.8052 | 0 | 1880331.3718 | 1812448.7979 | 0.52236 | 0.5035 | -0.5035 | 226471.875 | 226.4719 | 165.3245 | 4.8218 | 160.5027 | 0
High | 1096 | 74 | 63.7 | 17.6944 | 0.125 | 17.6944 | 184.875 | 145.0899 | 133.3566 | -93.5715 | -1655.6964 | 0 | 4926.9568 | 0 | 1885258.3286 | 1812448.7979 | 0.52372 | 0.5035 | -0.5035 | 231532.5428 | 231.5325 | 169.0188 | 4.927 | 164.0918 | 0
High | 1097 | 75 | 63.9 | 17.75 | -0.027778 | 17.75 | -41.0833 | 145.0899 | 134.1954 | -320.3686 | -5686.5425 | 0 | 4957.3133 | 0 | 1890215.6419 | 1812448.7979 | 0.5251 | 0.5035 | -0.5035 | 232988.7188 | 232.9887 | 170.0818 | 4.9573 | 165.1245 | 0
High | 1098 | 76 | 63.5 | 17.6389 | -0.22222 | 17.6389 | -328.6667 | 145.0899 | 132.5205 | -606.2771 | -10694.0547 | 0 | 4896.7399 | 900.5749 | 1895112.3818 | 1813349.3728 | 0.52646 | 0.50375 | -0.50375 | 230080.9317 | 230.0809 | 167.9591 | 4.8967 | 163.0623 | 0
High | 1099 | 77 | 62.3 | 17.3056 | -0.44444 | 17.3056 | -657.3333 | 145.0899 | 127.5592 | -929.9825 | -16093.8631 | 0 | 4718.3446 | 6657.1739 | 1899830.7264 | 1820006.5468 | 0.52777 | 0.5056 | -0.5056 | 221467.1262 | 221.4671 | 161.671 | 4.7183 | 156.9527 | 0
High | 1100 | 78 | 60.3 | 16.75 | -0.47222 | 16.75 | -698.4167 | 145.0899 | 119.5007 | -963.0073 | -16130.3715 | 0 | 4431.8923 | 7266.5868 | 1904262.6187 | 1827273.1336 | 0.529 | 0.50762 | -0.50762 | 207475.9688 | 207.476 | 151.4575 | 4.4319 | 147.0256 | 0
High | 1101 | 79 | 58.9 | 16.3611 | -0.26389 | 16.3611 | -390.2917 | 145.0899 | 114.0161 | -649.3977 | -10624.8682 | 0 | 4239.2629 | 2146.3425 | 1908501.8816 | 1829419.4761 | 0.53018 | 0.50821 | -0.50821 | 197953.765 | 197.9538 | 144.5062 | 4.2393 | 140.267 | 0
High | 1102 | 80 | 58.4 | 16.2222 | -0.013889 | 16.2222 | -20.5417 | 145.0899 | 112.0886 | -277.7202 | -4505.2384 | 0 | 4172.0069 | 0 | 1912673.8884 | 1829419.4761 | 0.53134 | 0.50821 | -0.50821 | 194607.1852 | 194.6072 | 142.0632 | 4.172 | 137.8912 | 0
High | 1103 | 81 | 58.8 | 16.3333 | 0.25 | 16.3333 | 369.75 | 145.0899 | 113.6293 | 111.0308 | 1813.5026 | 1813.5026 | 4225.7474 | 0 | 1916899.6358 | 1829419.4761 | 0.53251 | 0.50821 | -0.50821 | 197282.1667 | 197.2822 | 144.016 | 4.2257 | 139.7902 | 0
High | 1104 | 82 | 60.2 | 16.7222 | 0.48611 | 16.7222 | 718.9583 | 145.0899 | 119.1047 | 454.7638 | 7604.6608 | 7604.6608 | 4417.9202 | 0 | 1921317.556 | 1829419.4761 | 0.53374 | 0.50821 | -0.50821 | 206788.3935 | 206.7884 | 150.9555 | 4.4179 | 146.5376 | 0
High | 1105 | 83 | 62.3 | 17.3056 | 0.51389 | 17.3056 | 760.0417 | 145.0899 | 127.5592 | 487.3925 | 8434.5987 | 8434.5987 | 4718.3446 | 0 | 1926035.9005 | 1829419.4761 | 0.53505 | 0.50821 | -0.50821 | 221467.1262 | 221.4671 | 161.671 | 4.7183 | 156.9527 | 0
High | 1106 | 84 | 63.9 | 17.75 | 0.30556 | 17.75 | 451.9167 | 145.0899 | 134.1954 | 172.6314 | 3064.2075 | 3064.2075 | 4957.3133 | 0 | 1930993.2139 | 1829419.4761 | 0.53643 | 0.50821 | -0.50821 | 232988.7188 | 232.9887 | 170.0818 | 4.9573 | 165.1245 | 0
High | 1107 | 85 | 64.5 | 17.9167 | 0.069444 | 17.9167 | 102.7083 | 145.0899 | 136.7273 | -179.1089 | -3209.0337 | 0 | 5049.2247 | 0 | 1936042.4385 | 1829419.4761 | 0.53783 | 0.50821 | -0.50821 | 237384.6354 | 237.3846 | 173.2908 | 5.0492 | 168.2416 | 0
High | 1108 | 86 | 64.4 | 17.8889 | -0.13889 | 17.8889 | -205.4167 | 145.0899 | 136.3037 | -486.8102 | -8708.494 | 0 | 5033.8181 | 0 | 1941076.2566 | 1829419.4761 | 0.53923 | 0.50821 | -0.50821 | 236649.1296 | 236.6491 | 172.7539 | 5.0338 | 167.72 | 0
High | 1109 | 87 | 63.5 | 17.6389 | -0.33333 | 17.6389 | -493 | 145.0899 | 132.5205 | -770.6104 | -13592.7121 | 0 | 4896.7399 | 3799.2323 | 1945972.9965 | 1833218.7084 | 0.54059 | 0.50927 | -0.50927 | 230080.9317 | 230.0809 | 167.9591 | 4.8967 | 163.0623 | 0
High | 1110 | 88 | 62 | 17.2222 | -0.31944 | 17.2222 | -472.4583 | 145.0899 | 126.3337 | -743.8819 | -12811.2997 | 0 | 4674.5173 | 3462.2651 | 1950647.5138 | 1836680.9736 | 0.54189 | 0.51023 | -0.51023 | 219339.3519 | 219.3394 | 160.1177 | 4.6745 | 155.4432 | 0
High | 1111 | 89 | 61.2 | 17 | -0.097222 | 17 | -143.7917 | 145.0899 | 123.0945 | -411.9761 | -7003.593 | 0 | 4559.1347 | 0 | 1955206.6485 | 1836680.9736 | 0.54316 | 0.51023 | -0.51023 | 213715.5 | 213.7155 | 156.0123 | 4.5591 | 151.4532 | 0
High | 1112 | 90 | 61.3 | 17.0278 | 0.19444 | 17.0278 | 287.5833 | 145.0899 | 123.4971 | 18.9963 | 323.4655 | 323.4655 | 4573.4396 | 0 | 1959780.088 | 1836680.9736 | 0.54443 | 0.51023 | -0.51023 | 214414.4873 | 214.4145 | 156.5226 | 4.5734 | 151.9491 | 0
High | 1113 | 91 | 62.6 | 17.3889 | 0.55556 | 17.3889 | 821.6667 | 145.0899 | 128.7907 | 547.7861 | 9525.3914 | 9525.3914 | 4762.479 | 0 | 1964542.5671 | 1836680.9736 | 0.54575 | 0.51023 | -0.51023 | 223605.1713 | 223.6052 | 163.2318 | 4.7625 | 158.4693 | 0
High | 1114 | 92 | 65.3 | 18.1389 | 0.75 | 18.1389 | 1109.25 | 145.0899 | 140.14 | 824.0201 | 14946.8089 | 14946.8089 | 5173.7536 | 0 | 1969716.3207 | 1836680.9736 | 0.54719 | 0.51023 | -0.51023 | 243309.765 | 243.3098 | 177.6161 | 5.1738 | 172.4424 | 0
High | 1115 | 93 | 68 | 18.8889 | 0.56944 | 18.8889 | 842.2083 | 145.0899 | 151.9685 | 545.1499 | 10297.2763 | 10297.2763 | 5611.1033 | 0 | 1975327.424 | 1836680.9736 | 0.54875 | 0.51023 | -0.51023 | 263846.2963 | 263.8463 | 192.6078 | 5.6111 | 186.9967 | 0
High | 1116 | 94 | 69.4 | 19.2778 | 0.23611 | 19.2778 | 349.2083 | 145.0899 | 158.2905 | 45.828 | 883.4616 | 883.4616 | 5848.499 | 0 | 1981175.923 | 1836680.9736 | 0.55037 | 0.51023 | -0.51023 | 274822.3935 | 274.8224 | 200.6203 | 5.8485 | 194.7718 | 0
High | 1117 | 95 | 69.7 | 19.3611 | -0.013889 | 19.3611 | -20.5417 | 145.0899 | 159.6619 | -325.2935 | -6298.0432 | 0 | 5900.3338 | 0 | 1987076.2567 | 1836680.9736 | 0.55201 | 0.51023 | -0.51023 | 277203.515 | 277.2035 | 202.3586 | 5.9003 | 196.4582 | 0
High | 1118 | 96 | 69.3 | 19.25 | -0.22222 | 19.25 | -328.6667 | 145.0899 | 157.8346 | -631.5912 | -12158.1302 | 0 | 5831.2969 | 495.5365 | 1992907.5536 | 1837176.51 | 0.55363 | 0.51037 | -0.51037 | 274030.9688 | 274.031 | 200.0426 | 5.8313 | 194.2113 | 0
High | 1119 | 97 | 68.1 | 18.9167 | -0.33333 | 18.9167 | -493 | 145.0899 | 152.4158 | -790.5057 | -14953.7329 | 0 | 5627.8162 | 3698.1004 | 1998535.3698 | 1840874.6105 | 0.55519 | 0.51139 | -0.51139 | 264622.8854 | 264.6229 | 193.1747 | 5.6278 | 187.5469 | 0
High | 1120 | 98 | 66.9 | 18.5833 | -0.26389 | 18.5833 | -390.2917 | 145.0899 | 147.0916 | -682.4732 | -12682.6272 | 0 | 5429.7071 | 1823.213 | 2003965.0769 | 1842697.8235 | 0.5567 | 0.5119 | -0.5119 | 255379.1354 | 255.3791 | 186.4268 | 5.4297 | 180.9971 | 0
High | 1121 | 99 | 66.2 | 18.3889 | -0.16667 | 18.3889 | -246.5 | 145.0899 | 144.0296 | -535.6195 | -9849.4475 | 0 | 5316.5864 | 0 | 2009281.6633 | 1842697.8235 | 0.55818 | 0.5119 | -0.5119 | 250062.838 | 250.0628 | 182.5459 | 5.3166 | 177.2293 | 0
High | 1122 | 100 | 65.7 | 18.25 | -0.18056 | 18.25 | -267.0417 | 145.0899 | 141.8621 | -553.9937 | -10110.3852 | 0 | 5236.8748 | 0 | 2014518.5381 | 1842697.8235 | 0.55963 | 0.5119 | -0.5119 | 246299.7188 | 246.2997 | 179.7988 | 5.2369 | 174.5619 | 0
High | 1123 | 101 | 64.9 | 18.0278 | -0.34722 | 18.0278 | -513.5417 | 145.0899 | 138.4284 | -797.06 | -14369.2198 | 0 | 5111.2047 | 4146.8103 | 2019629.7428 | 1846844.6338 | 0.56105 | 0.51305 | -0.51305 | 240338.0706 | 240.3381 | 175.4468 | 5.1112 | 170.3356 | 0
High | 1124 | 102 | 63.2 | 17.5556 | -0.63889 | 17.5556 | -944.9167 | 145.0899 | 131.2713 | -1221.2779 | -21440.2122 | 0 | 4851.6752 | 11736.8619 | 2024481.418 | 1858581.4957 | 0.5624 | 0.51631 | -0.51631 | 227912.0741 | 227.9121 | 166.3758 | 4.8517 | 161.5241 | 11736.8619
High | 1125 | 103 | 60.3 | 16.75 | -1.0278 | 16.75 | -1520.0833 | 145.0899 | 119.5007 | -1784.6739 | -29893.2882 | 0 | 4431.8923 | 21029.5035 | 2028913.3103 | 1879610.9992 | 0.56363 | 0.52216 | -0.52216 | 207475.9688 | 207.476 | 151.4575 | 4.4319 | 147.0256 | 21029.5035
High | 1126 | 104 | 55.8 | 15.5 | -1.3611 | 15.5 | -2013.0833 | 145.0899 | 102.3303 | -2260.5035 | -35037.8045 | 0 | 3835.0128 | 27367.7788 | 2032748.3232 | 1906978.778 | 0.5647 | 0.52976 | -0.52976 | 177664.875 | 177.6649 | 129.6954 | 3.835 | 125.8603 | 27367.7788
High | 1127 | 105 | 50.5 | 14.0278 | -1.4722 | 14.0278 | -2177.4167 | 145.0899 | 83.8144 | -2406.3209 | -33755.3355 | 0 | 3211.0184 | 27333.2988 | 2035959.3416 | 1934312.0768 | 0.56559 | 0.53735 | -0.53735 | 145517.7373 | 145.5177 | 106.2279 | 3.211 | 103.0169 | 27333.2988
High | 1128 | 106 | 45.2 | 12.5556 | -1.4444 | 12.5556 | -2136.3333 | 145.0899 | 67.1448 | -2348.5681 | -29487.5769 | 0 | 2664.7251 | 24158.1268 | 2038624.0666 | 1958470.2035 | 0.56633 | 0.54406 | -0.54406 | 116576.2407 | 116.5762 | 85.1007 | 2.6647 | 82.4359 | 24158.1268
High | 1129 | 107 | 40.1 | 11.1389 | -1.25 | 11.1389 | -1848.75 | 145.0899 | 52.8475 | -2046.6874 | -22797.8236 | 0 | 2204.8028 | 18388.218 | 2040828.8694 | 1976858.4216 | 0.56694 | 0.54917 | -0.54917 | 91753.3484 | 91.7533 | 66.9799 | 2.2048 | 64.7751 | 18388.218 | 153357.4531
High | 1130 | 108 | 36.2 | 10.0556 | -1 | 10.0556 | -1479 | 145.0899 | 43.0678 | -1667.1577 | -16764.1971 | 0 | 1892.0304 | 12980.1362 | 2042720.8999 | 1989838.5578 | 0.56747 | 0.55278 | -0.55278 | 74773.9491 | 74.7739 | 54.585 | 1.892 | 52.693 | 12980.1362
High | 1131 | 109 | 32.9 | 9.1389 | -0.88889 | 9.1389 | -1314.6667 | 145.0899 | 35.5736 | -1495.3301 | -13665.6561 | 0 | 1651.0635 | 10363.5291 | 2044371.9633 | 2000202.0869 | 0.56793 | 0.55566 | -0.55566 | 61762.515 | 61.7625 | 45.0866 | 1.6511 | 43.4356 | 10363.5291
High | 1132 | 110 | 29.8 | 8.2778 | -0.875 | 8.2778 | -1294.125 | 145.0899 | 29.1856 | -1468.4005 | -12155.0928 | 0 | 1442.6137 | 9269.8655 | 2045814.577 | 2009471.9524 | 0.56833 | 0.55823 | -0.55823 | 50671.7269 | 50.6717 | 36.9904 | 1.4426 | 35.5477 | 0
High | 1133 | 111 | 26.6 | 7.3889 | -0.94444 | 7.3889 | -1396.8333 | 145.0899 | 23.2541 | -1565.1773 | -11564.9212 | 0 | 1243.8749 | 9077.1714 | 2047058.4519 | 2018549.1238 | 0.56867 | 0.56075 | -0.56075 | 40373.5046 | 40.3735 | 29.4727 | 1.2439 | 28.2288 | 0
High | 1134 | 112 | 23 | 6.3889 | -1 | 6.3889 | -1479 | 145.0899 | 17.3857 | -1641.4756 | -10487.205 | 0 | 1038.0384 | 8411.1283 | 2048096.4903 | 2026960.2521 | 0.56896 | 0.56309 | -0.56309 | 30184.838 | 30.1848 | 22.0349 | 1.038 | 20.9969 | 0
High | 1135 | 113 | 19.4 | 5.3889 | -0.93056 | 5.3889 | -1376.2917 | 145.0899 | 12.3691 | -1533.7507 | -8265.2121 | 0 | 848.5292 | 6568.1536 | 2048945.0195 | 2033528.4057 | 0.5692 | 0.56491 | -0.56491 | 21475.1713 | 21.4752 | 15.6769 | 0.84853 | 14.8283 | 0
High | 1136 | 114 | 16.3 | 4.5278 | -0.66667 | 4.5278 | -986 | 145.0899 | 8.7319 | -1139.8218 | -5160.86 | 0 | 696.4711 | 3767.9178 | 2049641.4907 | 2037296.3235 | 0.56939 | 0.56596 | -0.56596 | 15160.3206 | 15.1603 | 11.067 | 0.69647 | 10.3706 | 0
High | 1137 | 115 | 14.6 | 4.0556 | -0.29167 | 4.0556 | -431.375 | 145.0899 | 7.0055 | -583.4704 | -2366.2968 | 0 | 616.8315 | 1132.6338 | 2050258.3222 | 2038428.9573 | 0.56956 | 0.56628 | -0.56628 | 12162.9491 | 12.1629 | 8.879 | 0.61683 | 8.2621 | 0
High | 1138 | 116 | 14.2 | 3.9444 | -0.041667 | 3.9444 | -61.625 | 145.0899 | 6.6269 | -213.3418 | -841.515 | 0 | 598.4386 | 0 | 2050856.7608 | 2038428.9573 | 0.56973 | 0.56628 | -0.56628 | 11505.6157 | 11.5056 | 8.3991 | 0.59844 | 7.8007 | 0
High | 1139 | 117 | 14.3 | 3.9722 | 0.055556 | 3.9722 | 82.1667 | 145.0899 | 6.7206 | -69.6438 | -276.6408 | 0 | 603.025 | 0 | 2051459.7858 | 2038428.9573 | 0.5699 | 0.56628 | -0.56628 | 11668.2373 | 11.6682 | 8.5178 | 0.60303 | 7.9148 | 0
High | 1140 | 118 | 14.6 | 4.0556 | 0.11111 | 4.0556 | 164.3333 | 145.0899 | 7.0055 | 12.2379 | 49.6315 | 49.6315 | 616.8315 | 0 | 2052076.6173 | 2038428.9573 | 0.57007 | 0.56628 | -0.56628 | 12162.9491 | 12.1629 | 8.879 | 0.61683 | 8.2621 | 0
High | 1141 | 119 | 15.1 | 4.1944 | 0.25 | 4.1944 | 369.75 | 145.0899 | 7.4936 | 217.1665 | 910.8929 | 910.8929 | 640.003 | 0 | 2052716.6203 | 2038428.9573 | 0.57024 | 0.56628 | -0.56628 | 13010.2928 | 13.0103 | 9.4975 | 0.64 | 8.8575 | 0
High | 1142 | 120 | 16.4 | 4.5556 | 0.55556 | 4.5556 | 821.6667 | 145.0899 | 8.8394 | 667.7374 | 3041.9146 | 3041.9146 | 701.2335 | 0 | 2053417.8538 | 2038428.9573 | 0.57044 | 0.56628 | -0.56628 | 15346.9074 | 15.3469 | 11.2032 | 0.70123 | 10.502 | 0
High | 1143 | 121 | 19.1 | 5.3056 | 0.84722 | 5.3056 | 1253.0417 | 145.0899 | 11.9895 | 1095.9622 | 5814.6885 | 5814.6885 | 833.3937 | 0 | 2054251.2475 | 2038428.9573 | 0.57067 | 0.56628 | -0.56628 | 20816.1262 | 20.8161 | 15.1958 | 0.83339 | 14.3624 | 0
High | 1144 | 122 | 22.5 | 6.25 | 0.73611 | 6.25 | 1088.7083 | 145.0899 | 16.638 | 926.9804 | 5793.6278 | 5793.6278 | 1010.7993 | 0 | 2055262.0468 | 2038428.9573 | 0.57095 | 0.56628 | -0.56628 | 28886.7188 | 28.8867 | 21.0873 | 1.0108 | 20.0765 | 0
High | 1145 | 123 | 24.4 | 6.7778 | 0.31944 | 6.7778 | 472.4583 | 145.0899 | 19.5666 | 307.8018 | 2086.2124 | 2086.2124 | 1116.0052 | 0 | 2056378.052 | 2038428.9573 | 0.57126 | 0.56628 | -0.56628 | 33971.3519 | 33.9714 | 24.7991 | 1.116 | 23.6831 | 0
High | 1146 | 124 | 24.8 | 6.8889 | -0.23611 | 6.8889 | -349.2083 | 145.0899 | 20.2134 | -514.5116 | -3544.4134 | 0 | 1138.756 | 1266.9014 | 2057516.808 | 2039695.8587 | 0.57158 | 0.56663 | -0.56663 | 35094.2963 | 35.0943 | 25.6188 | 1.1388 | 24.4801 | 0
High | 1147 | 125 | 22.7 | 6.3056 | -1.0278 | 6.3056 | -1520.0833 | 145.0899 | 16.9351 | -1682.1083 | -10606.6275 | 0 | 1021.6576 | 8563.3123 | 2058538.4656 | 2048259.171 | 0.57186 | 0.56901 | -0.56901 | 29402.5428 | 29.4025 | 21.4639 | 1.0217 | 20.4422 | 0
High | 1148 | 126 | 17.4 | 4.8333 | -1.2361 | 4.8333 | -1828.2083 | 145.0899 | 9.9503 | -1983.2485 | -9585.701 | 0 | 749.3608 | 8086.9795 | 2059287.8263 | 2056346.1505 | 0.57207 | 0.57125 | -0.57125 | 17275.5417 | 17.2755 | 12.6111 | 0.74936 | 11.8618 | 0
High | 1149 | 127 | 13.8 | 3.8333 | -0.75 | 3.8333 | -1109.25 | 145.0899 | 6.2588 | -1260.5987 | -4832.2952 | 0 | 580.1702 | 3671.9548 | 2059867.9965 | 2060018.1053 | 0.57223 | 0.57227 | -0.57227 | 10866.5417 | 10.8665 | 7.9326 | 0.58017 | 7.3524 | 0
High | 1150 | 128 | 12 | 3.3333 | -0.25 | 3.3333 | -369.75 | 145.0899 | 4.7326 | -519.5725 | -1731.9083 | 0 | 499.4083 | 733.0917 | 2060367.4048 | 2060751.1971 | 0.57237 | 0.57248 | -0.57248 | 8216.6667 | 8.2167 | 5.9982 | 0.49941 | 5.4988 | 0
High | 1151 | 129 | 12 | 3.3333 | 0 | 3.3333 | 0 | 145.0899 | 4.7326 | -149.8225 | -499.4083 | 0 | 499.4083 | 0 | 2060866.813 | 2060751.1971 | 0.57251 | 0.57248 | -0.57248 | 8216.6667 | 8.2167 | 5.9982 | 0.49941 | 5.4988 | 0
High | 1152 | 130 | 12 | 3.3333 | 0.26389 | 3.3333 | 390.2917 | 145.0899 | 4.7326 | 240.4692 | 801.5639 | 801.5639 | 499.4083 | 0 | 2061366.2213 | 2060751.1971 | 0.57265 | 0.57248 | -0.57248 | 8216.6667 | 8.2167 | 5.9982 | 0.49941 | 5.4988 | 0
High | 1153 | 131 | 13.9 | 3.8611 | 0.94444 | 3.8611 | 1396.8333 | 145.0899 | 6.3499 | 1245.3936 | 4808.6029 | 4808.6029 | 584.7258 | 0 | 2061950.9471 | 2060751.1971 | 0.57281 | 0.57248 | -0.57248 | 11024.5984 | 11.0246 | 8.048 | 0.58473 | 7.4632 | 0
High | 1154 | 132 | 18.8 | 5.2222 | 1.5556 | 5.2222 | 2300.6667 | 145.0899 | 11.6159 | 2143.9609 | 11196.2403 | 11196.2403 | 818.3523 | 0 | 2062769.2994 | 2060751.1971 | 0.57304 | 0.57248 | -0.57248 | 20167.3519 | 20.1674 | 14.7222 | 0.81835 | 13.9038 | 0
High | 1155 | 133 | 25.1 | 6.9722 | 1.5278 | 6.9722 | 2259.5833 | 145.0899 | 20.7054 | 2093.7881 | 14598.3556 | 14598.3556 | 1155.9615 | 0 | 2063925.261 | 2060751.1971 | 0.57336 | 0.57248 | -0.57248 | 35948.4873 | 35.9485 | 26.2424 | 1.156 | 25.0864 | 0
High | 1156 | 134 | 29.8 | 8.2778 | 1.2083 | 8.2778 | 1787.125 | 145.0899 | 29.1856 | 1612.8495 | 13350.8099 | 13350.8099 | 1442.6137 | 0 | 2065367.8747 | 2060751.1971 | 0.57376 | 0.57248 | -0.57248 | 50671.7269 | 50.6717 | 36.9904 | 1.4426 | 35.5477 | 0
High | 1157 | 135 | 33.8 | 9.3889 | 1.1667 | 9.3889 | 1725.5 | 145.0899 | 37.5465 | 1542.8636 | 14485.7751 | 14485.7751 | 1714.7526 | 0 | 2067082.6273 | 2060751.1971 | 0.57424 | 0.57248 | -0.57248 | 65187.838 | 65.1878 | 47.5871 | 1.7148 | 45.8724 | 0
High | 1158 | 136 | 38.2 | 10.6111 | 1.3333 | 10.6111 | 1972 | 145.0899 | 47.9582 | 1778.9519 | 18876.6567 | 18876.6567 | 2048.4544 | 0 | 2069131.0817 | 2060751.1971 | 0.5748 | 0.57248 | -0.57248 | 83264.5046 | 83.2645 | 60.7831 | 2.0485 | 58.7346 | 0
High | 1159 | 137 | 43.4 | 12.0556 | 1.4861 | 12.0556 | 2197.9583 | 145.0899 | 61.9035 | 1990.9649 | 24002.1883 | 24002.1883 | 2495.4205 | 0 | 2071626.5022 | 2060751.1971 | 0.5755 | 0.57248 | -0.57248 | 107476.2824 | 107.4763 | 78.4577 | 2.4954 | 75.9623 | 0
High | 1160 | 138 | 48.9 | 13.5833 | 1.4444 | 13.5833 | 2136.3333 | 145.0899 | 78.5875 | 1912.6559 | 25980.243 | 25980.243 | 3038.2847 | 0 | 2074664.7869 | 2060751.1971 | 0.57634 | 0.57248 | -0.57248 | 136442.8854 | 136.4429 | 99.6033 | 3.0383 | 96.565 | 0
High | 1161 | 139 | 53.8 | 14.9444 | 1.2361 | 14.9444 | 1828.2083 | 145.0899 | 95.1262 | 1587.9922 | 23731.6611 | 23731.6611 | 3589.8968 | 0 | 2078254.6837 | 2060751.1971 | 0.57734 | 0.57248 | -0.57248 | 165157.2824 | 165.1573 | 120.5648 | 3.5899 | 116.9749 | 0
High | 1162 | 140 | 57.8 | 16.0556 | 1.0694 | 16.0556 | 1581.7083 | 145.0899 | 109.7972 | 1326.8212 | 21302.8513 | 21302.8513 | 4092.3548 | 0 | 2082347.0385 | 2060751.1971 | 0.57848 | 0.57248 | -0.57248 | 190628.9491 | 190.6289 | 139.1591 | 4.0924 | 135.0668 | 0
High | 1163 | 141 | 61.5 | 17.0833 | 1 | 17.0833 | 1479 | 145.0899 | 124.3043 | 1209.6058 | 20664.0998 | 20664.0998 | 4602.1502 | 0 | 2086949.1887 | 2060751.1971 | 0.57975 | 0.57248 | -0.57248 | 215815.8854 | 215.8159 | 157.5456 | 4.6022 | 152.9434 | 0
High | 1164 | 142 | 65 | 18.0556 | 0.95833 | 18.0556 | 1417.375 | 145.0899 | 138.8553 | 1133.4298 | 20464.7045 | 20464.7045 | 5126.7885 | 0 | 2092075.9772 | 2060751.1971 | 0.58118 | 0.57248 | -0.57248 | 241079.2824 | 241.0793 | 175.9879 | 5.1268 | 170.8611 | 0
High | 1165 | 143 | 68.4 | 19 | 0.91667 | 19 | 1355.75 | 145.0899 | 153.7616 | 1056.8985 | 20081.0709 | 20081.0709 | 5678.1791 | 0 | 2097754.1563 | 2060751.1971 | 0.58276 | 0.57248 | -0.57248 | 266959.5 | 266.9595 | 194.8804 | 5.6782 | 189.2023 | 0
High | 1166 | 144 | 71.6 | 19.8889 | 0.63889 | 19.8889 | 944.9167 | 145.0899 | 168.4852 | 631.3415 | 12556.6818 | 12556.6818 | 6236.6608 | 0 | 2103990.8171 | 2060751.1971 | 0.58449 | 0.57248 | -0.57248 | 292522.463 | 292.5225 | 213.5414 | 6.2367 | 207.3047 | 0
High | 1167 | 145 | 73 | 20.2778 | 0.375 | 20.2778 | 554.625 | 145.0899 | 175.1384 | 234.3967 | 4753.0432 | 4753.0432 | 6493.5193 | 0 | 2110484.3364 | 2060751.1971 | 0.58629 | 0.57248 | -0.57248 | 304073.7269 | 304.0737 | 221.9738 | 6.4935 | 215.4803 | 0
High | 1168 | 146 | 74.3 | 20.6389 | 0.44444 | 20.6389 | 657.3333 | 145.0899 | 181.4318 | 330.8116 | 6827.5846 | 6827.5846 | 6739.0451 | 0 | 2117223.3815 | 2060751.1971 | 0.58816 | 0.57248 | -0.57248 | 315000.1817 | 315.0002 | 229.9501 | 6.739 | 223.2111 | 0
High | 1169 | 147 | 76.2 | 21.1667 | 0.5 | 21.1667 | 739.5 | 145.0899 | 190.8296 | 403.5805 | 8542.4541 | 8542.4541 | 7110.2959 | 0 | 2124333.6774 | 2060751.1971 | 0.59014 | 0.57248 | -0.57248 | 331316.5417 | 331.3165 | 241.8611 | 7.1103 | 234.7508 | 0
High | 1170 | 148 | 77.9 | 21.6389 | 0.45833 | 21.6389 | 677.875 | 145.0899 | 199.4393 | 333.3458 | 7213.2332 | 7213.2332 | 7455.2286 | 0 | 2131788.906 | 2060751.1971 | 0.59221 | 0.57248 | -0.57248 | 346264.5984 | 346.2646 | 252.7732 | 7.4552 | 245.3179 | 0
High | 1171 | 149 | 79.5 | 22.0833 | 0.43056 | 22.0833 | 636.7917 | 145.0899 | 207.716 | 283.9857 | 6271.3515 | 6271.3515 | 7791.1312 | 0 | 2139580.0372 | 2060751.1971 | 0.59438 | 0.57248 | -0.57248 | 360634.6354 | 360.6346 | 263.2633 | 7.7911 | 255.4722 | 0
High | 1172 | 150 | 81 | 22.5 | 0.38889 | 22.5 | 575.1667 | 145.0899 | 215.6283 | 214.4484 | 4825.0899 | 4825.0899 | 8116.1601 | 0 | 2147696.1973 | 2060751.1971 | 0.59663 | 0.57248 | -0.57248 | 374371.875 | 374.3719 | 273.2915 | 8.1162 | 265.1753 | 0
High | 1173 | 151 | 82.3 | 22.8611 | 0.34722 | 22.8611 | 513.5417 | 145.0899 | 222.6053 | 145.8465 | 3334.2129 | 3334.2129 | 8405.9202 | 0 | 2156102.1175 | 2060751.1971 | 0.59897 | 0.57248 | -0.57248 | 386485.1817 | 386.4852 | 282.1342 | 8.4059 | 273.7283 | 0
High | 1174 | 152 | 83.5 | 23.1944 | 0.31944 | 23.1944 | 472.4583 | 145.0899 | 229.1441 | 98.2243 | 2278.2582 | 2278.2582 | 8680.1503 | 0 | 2164782.2678 | 2060751.1971 | 0.60138 | 0.57248 | -0.57248 | 397837.8762 | 397.8379 | 290.4216 | 8.6802 | 281.7415 | 0
High | 1175 | 153 | 84.6 | 23.5 | 0.27778 | 23.5 | 410.8333 | 145.0899 | 235.2212 | 30.5222 | 717.2719 | 717.2719 | 8937.3114 | 0 | 2173719.5792 | 2060751.1971 | 0.60386 | 0.57248 | -0.57248 | 408388.875 | 408.3889 | 298.1239 | 8.9373 | 289.1866 | 0
High | 1176 | 154 | 85.5 | 23.75 | 0.23611 | 23.75 | 349.2083 | 145.0899 | 240.2526 | -36.1341 | -858.1853 | 0 | 9151.8832 | 0 | 2182871.4624 | 2060751.1971 | 0.6064 | 0.57248 | -0.57248 | 417124.2188 | 417.1242 | 304.5007 | 9.1519 | 295.3488 | 0
High | 1177 | 155 | 86.3 | 23.9722 | 0.22222 | 23.9722 | 328.6667 | 145.0899 | 244.7695 | -61.1928 | -1466.9267 | 0 | 9345.7971 | 0 | 2192217.2595 | 2060751.1971 | 0.609 | 0.57248 | -0.57248 | 424966.5706 | 424.9666 | 310.2256 | 9.3458 | 300.8798 | 0
High | 1178 | 156 | 87.1 | 24.1944 | 0.25 | 24.1944 | 369.75 | 145.0899 | 249.3286 | -24.6685 | -596.8405 | 0 | 9542.7363 | 0 | 2201759.9959 | 2060751.1971 | 0.61165 | 0.57248 | -0.57248 | 432881.9595 | 432.882 | 316.0038 | 9.5427 | 306.4611 | 0
High | 1179 | 157 | 88.1 | 24.4722 | 0.27778 | 24.4722 | 410.8333 | 145.0899 | 255.0866 | 10.6569 | 260.7971 | 260.7971 | 9793.2075 | 0 | 2211553.2034 | 2060751.1971 | 0.61437 | 0.57248 | -0.57248 | 442878.9039 | 442.8789 | 323.3016 | 9.7932 | 313.5084 | 0
High | 1180 | 158 | 89.1 | 24.75 | 0.27778 | 24.75 | 410.8333 | 145.0899 | 260.9103 | 4.8332 | 119.6206 | 119.6206 | 10048.5044 | 0 | 2221601.7078 | 2060751.1971 | 0.61716 | 0.57248 | -0.57248 | 452989.9687 | 452.99 | 330.6827 | 10.0485 | 320.6342 | 0
High | 1181 | 159 | 90.1 | 25.0278 | 0.26389 | 25.0278 | 390.2917 | 145.0899 | 266.7997 | -21.5979 | -540.5486 | 0 | 10308.6817 | 0 | 2231910.3895 | 2060751.1971 | 0.62002 | 0.57248 | -0.57248 | 463215.1539 | 463.2152 | 338.1471 | 10.3087 | 327.8384 | 0
High | 1182 | 160 | 91 | 25.2778 | 0.22222 | 25.2778 | 328.6667 | 145.0899 | 272.1564 | -88.5796 | -2239.0965 | 0 | 10547.0594 | 0 | 2242457.4489 | 2060751.1971 | 0.62295 | 0.57248 | -0.57248 | 472515.3935 | 472.5154 | 344.9362 | 10.5471 | 334.3892 | 0
High | 1183 | 161 | 91.7 | 25.4722 | 0.18056 | 25.4722 | 267.0417 | 145.0899 | 276.3595 | -154.4078 | -3933.1089 | 0 | 10735.2536 | 0 | 2253192.7025 | 2060751.1971 | 0.62594 | 0.57248 | -0.57248 | 479812.8206 | 479.8128 | 350.2634 | 10.7353 | 339.5281 | 0
High | 1184 | 162 | 92.3 | 25.6389 | 0.15278 | 25.6389 | 225.9583 | 145.0899 | 279.9878 | -199.1194 | -5105.2005 | 0 | 10898.5211 | 0 | 2264091.2236 | 2060751.1971 | 0.62896 | 0.57248 | -0.57248 | 486112.265 | 486.1123 | 354.862 | 10.8985 | 343.9634 | 0
High | 1185 | 163 | 92.8 | 25.7778 | 0.11111 | 25.7778 | 164.3333 | 145.0899 | 283.0295 | -263.7861 | -6799.819 | 0 | 11035.9672 | 0 | 2275127.1908 | 2060751.1971 | 0.63203 | 0.57248 | -0.57248 | 491393.1852 | 491.3932 | 358.717 | 11.036 | 347.6811 | 0
High | 1186 | 164 | 93.1 | 25.8611 | 0.041667 | 25.8611 | 61.625 | 145.0899 | 284.8624 | -368.3273 | -9525.3534 | 0 | 11119.0444 | 0 | 2286246.2352 | 2060751.1971 | 0.63512 | 0.57248 | -0.57248 | 494575.4317 | 494.5754 | 361.0401 | 11.119 | 349.921 | 0
High | 1187 | 165 | 93.1 | 25.8611 | 0 | 25.8611 | 0 | 145.0899 | 284.8624 | -429.9523 | -11119.0444 | 0 | 11119.0444 | 0 | 2297365.2796 | 2060751.1971 | 0.63821 | 0.57248 | -0.57248 | 494575.4317 | 494.5754 | 361.0401 | 11.119 | 349.921 | 0
High | 1188 | 166 | 93.1 | 25.8611 | 0 | 25.8611 | 0 | 145.0899 | 284.8624 | -429.9523 | -11119.0444 | 0 | 11119.0444 | 0 | 2308484.324 | 2060751.1971 | 0.6413 | 0.57248 | -0.57248 | 494575.4317 | 494.5754 | 361.0401 | 11.119 | 349.921 | 0
High | 1189 | 167 | 93.1 | 25.8611 | 0 | 25.8611 | 0 | 145.0899 | 284.8624 | -429.9523 | -11119.0444 | 0 | 11119.0444 | 0 | 2319603.3684 | 2060751.1971 | 0.64439 | 0.57248 | -0.57248 | 494575.4317 | 494.5754 | 361.0401 | 11.119 | 349.921 | 0
High | 1190 | 168 | 93.1 | 25.8611 | 0 | 25.8611 | 0 | 145.0899 | 284.8624 | -429.9523 | -11119.0444 | 0 | 11119.0444 | 0 | 2330722.4127 | 2060751.1971 | 0.64747 | 0.57248 | -0.57248 | 494575.4317 | 494.5754 | 361.0401 | 11.119 | 349.921 | 0
High | 1191 | 169 | 93.1 | 25.8611 | 0 | 25.8611 | 0 | 145.0899 | 284.8624 | -429.9523 | -11119.0444 | 0 | 11119.0444 | 0 | 2341841.4571 | 2060751.1971 | 0.65056 | 0.57248 | -0.57248 | 494575.4317 | 494.5754 | 361.0401 | 11.119 | 349.921 | 0
High | 1192 | 170 | 93.1 | 25.8611 | 0 | 25.8611 | 0 | 145.0899 | 284.8624 | -429.9523 | -11119.0444 | 0 | 11119.0444 | 0 | 2352960.5015 | 2060751.1971 | 0.65365 | 0.57248 | -0.57248 | 494575.4317 | 494.5754 | 361.0401 | 11.119 | 349.921 | 0
High | 1193 | 171 | 93.1 | 25.8611 | 0 | 25.8611 | 0 | 145.0899 | 284.8624 | -429.9523 | -11119.0444 | 0 | 11119.0444 | 0 | 2364079.5459 | 2060751.1971 | 0.65674 | 0.57248 | -0.57248 | 494575.4317 | 494.5754 | 361.0401 | 11.119 | 349.921 | 0
High | 1194 | 172 | 93.1 | 25.8611 | 0 | 25.8611 | 0 | 145.0899 | 284.8624 | -429.9523 | -11119.0444 | 0 | 11119.0444 | 0 | 2375198.5903 | 2060751.1971 | 0.65983 | 0.57248 | -0.57248 | 494575.4317 | 494.5754 | 361.0401 | 11.119 | 349.921 | 0
High | 1195 | 173 | 93.1 | 25.8611 | 0.013889 | 25.8611 | 20.5417 | 145.0899 | 284.8624 | -409.4106 | -10587.8141 | 0 | 11119.0444 | 0 | 2386317.6347 | 2060751.1971 | 0.66292 | 0.57248 | -0.57248 | 494575.4317 | 494.5754 | 361.0401 | 11.119 | 349.921 | 0
High | 1196 | 174 | 93.2 | 25.8889 | 0.013889 | 25.8889 | 20.5417 | 145.0899 | 285.4747 | -410.0229 | -10615.0378 | 0 | 11146.8387 | 0 | 2397464.4734 | 2060751.1971 | 0.66602 | 0.57248 | -0.57248 | 495638.463 | 495.6385 | 361.8161 | 11.1468 | 350.6692 | 0
High | 1197 | 175 | 93.2 | 25.8889 | 0.013889 | 25.8889 | 20.5417 | 145.0899 | 285.4747 | -410.0229 | -10615.0378 | 0 | 11146.8387 | 0 | 2408611.3121 | 2060751.1971 | 0.66911 | 0.57248 | -0.57248 | 495638.463 | 495.6385 | 361.8161 | 11.1468 | 350.6692 | 0
High | 1198 | 176 | 93.3 | 25.9167 | 0.069444 | 25.9167 | 102.7083 | 145.0899 | 286.0876 | -328.4692 | -8512.8264 | 0 | 11174.6841 | 0 | 2419785.9961 | 2060751.1971 | 0.67222 | 0.57248 | -0.57248 | 496702.6354 | 496.7026 | 362.5929 | 11.1747 | 351.4182 | 0
High | 1199 | 177 | 93.7 | 26.0278 | 0.125 | 26.0278 | 184.875 | 145.0899 | 288.5459 | -248.7608 | -6474.6917 | 0 | 11286.5771 | 0 | 2431072.5733 | 2060751.1971 | 0.67535 | 0.57248 | -0.57248 | 500970.7373 | 500.9707 | 365.7086 | 11.2866 | 354.4221 | 0
High | 1200 | 178 | 94.2 | 26.1667 | 0.18056 | 26.1667 | 267.0417 | 145.0899 | 291.6336 | -169.6818 | -4440.0084 | 0 | 11427.5987 | 0 | 2442500.172 | 2060751.1971 | 0.67853 | 0.57248 | -0.57248 | 506331.5417 | 506.3315 | 369.622 | 11.4276 | 358.1944 | 0
High | 1201 | 179 | 95 | 26.3889 | 0.22222 | 26.3889 | 328.6667 | 145.0899 | 296.6081 | -113.0313 | -2982.771 | 0 | 11655.9191 | 0 | 2454156.0911 | 2060751.1971 | 0.68176 | 0.57248 | -0.57248 | 514968.1713 | 514.9682 | 375.9268 | 11.6559 | 364.2708 | 0
High | 1202 | 180 | 95.8 | 26.6111 | 0.19444 | 26.6111 | 287.5833 | 145.0899 | 301.6246 | -159.1312 | -4234.6578 | 0 | 11887.5699 | 0 | 2466043.661 | 2060751.1971 | 0.68507 | 0.57248 | -0.57248 | 523677.838 | 523.6778 | 382.2848 | 11.8876 | 370.3973 | 0
High | 1203 | 181 | 96.4 | 26.7778 | 0.13889 | 26.7778 | 205.4167 | 145.0899 | 305.4146 | -245.0879 | -6562.9085 | 0 | 12063.5104 | 0 | 2478107.1713 | 2060751.1971 | 0.68842 | 0.57248 | -0.57248 | 530258.0185 | 530.258 | 387.0884 | 12.0635 | 375.0248 | 0
High | 1204 | 182 | 96.8 | 26.8889 | 0.083333 | 26.8889 | 123.25 | 145.0899 | 307.9545 | -329.7944 | -8867.8038 | 0 | 12181.8593 | 0 | 2490289.0307 | 2060751.1971 | 0.6918 | 0.57248 | -0.57248 | 534667.6296 | 534.6676 | 390.3074 | 12.1819 | 378.1255 | 0
High | 1205 | 183 | 97 | 26.9444 | 0.041667 | 26.9444 | 61.625 | 145.0899 | 309.2283 | -392.6932 | -10580.9004 | 0 | 12241.3518 | 0 | 2502530.3824 | 2060751.1971 | 0.6952 | 0.57248 | -0.57248 | 536879.2824 | 536.8793 | 391.9219 | 12.2414 | 379.6805 | 0
High | 1206 | 184 | 97.1 | 26.9722 | 0.027778 | 26.9722 | 41.0833 | 145.0899 | 309.8662 | -413.8728 | -11163.0688 | 0 | 12271.1776 | 0 | 2514801.5601 | 2060751.1971 | 0.69861 | 0.57248 | -0.57248 | 537986.8206 | 537.9868 | 392.7304 | 12.2712 | 380.4592 | 0
High | 1207 | 185 | 97.2 | 27 | 0.027778 | 27 | 41.0833 | 145.0899 | 310.5048 | -414.5114 | -11191.8067 | 0 | 12301.0567 | 0 | 2527102.6168 | 2060751.1971 | 0.70203 | 0.57248 | -0.57248 | 539095.5 | 539.0955 | 393.5397 | 12.3011 | 381.2387 | 0
High | 1208 | 186 | 97.3 | 27.0278 | 0.027778 | 27.0278 | 41.0833 | 145.0899 | 311.144 | -415.1506 | -11220.5978 | 0 | 12330.989 | 0 | 2539433.6058 | 2060751.1971 | 0.70545 | 0.57248 | -0.57248 | 540205.3206 | 540.2053 | 394.3499 | 12.331 | 382.0189 | 0
High | 1209 | 187 | 97.4 | 27.0556 | 0.013889 | 27.0556 | 20.5417 | 145.0899 | 311.7839 | -436.3321 | -11805.2084 | 0 | 12360.9746 | 0 | 2551794.5804 | 2060751.1971 | 0.70889 | 0.57248 | -0.57248 | 541316.2824 | 541.3163 | 395.1609 | 12.361 | 382.7999 | 0
High | 1210 | 188 | 97.4 | 27.0556 | 0 | 27.0556 | 0 | 145.0899 | 311.7839 | -456.8738 | -12360.9746 | 0 | 12360.9746 | 0 | 2564155.555 | 2060751.1971 | 0.71232 | 0.57248 | -0.57248 | 541316.2824 | 541.3163 | 395.1609 | 12.361 | 382.7999 | 0
High | 1211 | 189 | 97.4 | 27.0556 | 0 | 27.0556 | 0 | 145.0899 | 311.7839 | -456.8738 | -12360.9746 | 0 | 12360.9746 | 0 | 2576516.5296 | 2060751.1971 | 0.71576 | 0.57248 | -0.57248 | 541316.2824 | 541.3163 | 395.1609 | 12.361 | 382.7999 | 0
High | 1212 | 190 | 97.4 | 27.0556 | -0.013889 | 27.0556 | -20.5417 | 145.0899 | 311.7839 | -477.4155 | -12916.7408 | 0 | 12360.9746 | 0 | 2588877.5042 | 2060751.1971 | 0.71919 | 0.57248 | -0.57248 | 541316.2824 | 541.3163 | 395.1609 | 12.361 | 382.7999 | 0
High | 1213 | 191 | 97.3 | 27.0278 | -0.013889 | 27.0278 | -20.5417 | 145.0899 | 311.144 | -476.7756 | -12886.1846 | 0 | 12330.989 | 0 | 2601208.4932 | 2060751.1971 | 0.72262 | 0.57248 | -0.57248 | 540205.3206 | 540.2053 | 394.3499 | 12.331 | 382.0189 | 0
High | 1214 | 192 | 97.3 | 27.0278 | 0 | 27.0278 | 0 | 145.0899 | 311.144 | -456.2339 | -12330.989 | 0 | 12330.989 | 0 | 2613539.4822 | 2060751.1971 | 0.72604 | 0.57248 | -0.57248 | 540205.3206 | 540.2053 | 394.3499 | 12.331 | 382.0189 | 0
High | 1215 | 193 | 97.3 | 27.0278 | 0 | 27.0278 | 0 | 145.0899 | 311.144 | -456.2339 | -12330.989 | 0 | 12330.989 | 0 | 2625870.4712 | 2060751.1971 | 0.72947 | 0.57248 | -0.57248 | 540205.3206 | 540.2053 | 394.3499 | 12.331 | 382.0189 | 0
High | 1216 | 194 | 97.3 | 27.0278 | -0.013889 | 27.0278 | -20.5417 | 145.0899 | 311.144 | -476.7756 | -12886.1846 | 0 | 12330.989 | 0 | 2638201.4602 | 2060751.1971 | 0.73289 | 0.57248 | -0.57248 | 540205.3206 | 540.2053 | 394.3499 | 12.331 | 382.0189 | 0
High | 1217 | 195 | 97.2 | 27 | -0.027778 | 27 | -41.0833 | 145.0899 | 310.5048 | -496.678 | -13410.3067 | 0 | 12301.0567 | 0 | 2650502.5169 | 2060751.1971 | 0.73631 | 0.57248 | -0.57248 | 539095.5 | 539.0955 | 393.5397 | 12.3011 | 381.2387 | 0
High | 1218 | 196 | 97.1 | 26.9722 | -0.027778 | 26.9722 | -41.0833 | 145.0899 | 309.8662 | -496.0395 | -13379.2864 | 0 | 12271.1776 | 0 | 2662773.6945 | 2060751.1971 | 0.73972 | 0.57248 | -0.57248 | 537986.8206 | 537.9868 | 392.7304 | 12.2712 | 380.4592 | 0
High | 1219 | 197 | 97 | 26.9444 | -0.027778 | 26.9444 | -41.0833 | 145.0899 | 309.2283 | -495.4015 | -13348.3194 | 0 | 12241.3518 | 0 | 2675015.0463 | 2060751.1971 | 0.74312 | 0.57248 | -0.57248 | 536879.2824 | 536.8793 | 391.9219 | 12.2414 | 379.6805 | 0
High | 1220 | 198 | 96.9 | 26.9167 | -0.041667 | 26.9167 | -61.625 | 145.0899 | 308.5911 | -515.306 | -13870.3186 | 0 | 12211.579 | 0 | 2687226.6253 | 2060751.1971 | 0.74651 | 0.57248 | -0.57248 | 535772.8854 | 535.7729 | 391.1142 | 12.2116 | 378.9026 | 0
High | 1221 | 199 | 96.7 | 26.8611 | -0.069444 | 26.8611 | -102.7083 | 145.0899 | 307.3185 | -555.1167 | -14911.0527 | 0 | 12152.1927 | 0 | 2699378.818 | 2060751.1971 | 0.74989 | 0.57248 | -0.57248 | 533563.515 | 533.5635 | 389.5014 | 12.1522 | 377.3492 | 0
High | 1222 | 200 | 96.4 | 26.7778 | -0.083333 | 26.7778 | -123.25 | 145.0899 | 305.4146 | -573.7545 | -15363.8715 | 0 | 12063.5104 | 0 | 2711442.3283 | 2060751.1971 | 0.75324 | 0.57248 | -0.57248 | 530258.0185 | 530.258 | 387.0884 | 12.0635 | 375.0248 | 0
High | 1223 | 201 | 96.1 | 26.6944 | -0.097222 | 26.6944 | -143.7917 | 145.0899 | 303.5167 | -592.3982 | -15813.7419 | 0 | 11975.3032 | 0 | 2723417.6316 | 2060751.1971 | 0.75657 | 0.57248 | -0.57248 | 526962.7928 | 526.9628 | 384.6828 | 11.9753 | 372.7075 | 0
High | 1224 | 202 | 95.7 | 26.5833 | -0.083333 | 26.5833 | -123.25 | 145.0899 | 300.9953 | -569.3352 | -15134.8263 | 0 | 11858.4304 | 0 | 2735276.062 | 2060751.1971 | 0.75986 | 0.57248 | -0.57248 | 522585.1354 | 522.5851 | 381.4871 | 11.8584 | 369.6287 | 0
High | 1225 | 203 | 95.5 | 26.5278 | -0.055556 | 26.5278 | -82.1667 | 145.0899 | 299.7385 | -526.9951 | -13980.0079 | 0 | 11800.3088 | 0 | 2747076.3708 | 2060751.1971 | 0.76314 | 0.57248 | -0.57248 | 520403.1539 | 520.4032 | 379.8943 | 11.8003 | 368.094 | 0
High | 1226 | 204 | 95.3 | 26.4722 | -0.041667 | 26.4722 | -61.625 | 145.0899 | 298.4844 | -505.1993 | -13373.7471 | 0 | 11742.3964 | 0 | 2758818.7672 | 2060751.1971 | 0.7664 | 0.57248 | -0.57248 | 518225.7373 | 518.2257 | 378.3048 | 11.7424 | 366.5624 | 0
High | 1227 | 205 | 95.2 | 26.4444 | -0.041667 | 26.4444 | -61.625 | 145.0899 | 297.8583 | -504.5732 | -13343.1574 | 0 | 11713.5185 | 0 | 2770532.2857 | 2060751.1971 | 0.76965 | 0.57248 | -0.57248 | 517138.7407 | 517.1387 | 377.5113 | 11.7135 | 365.7978 | 0
High | 1228 | 206 | 95 | 26.3889 | -0.041667 | 26.3889 | -61.625 | 145.0899 | 296.6081 | -503.323 | -13282.1344 | 0 | 11655.9191 | 0 | 2782188.2048 | 2060751.1971 | 0.77289 | 0.57248 | -0.57248 | 514968.1713 | 514.9682 | 375.9268 | 11.6559 | 364.2708 | 0
High | 1229 | 207 | 94.9 | 26.3611 | -0.041667 | 26.3611 | -61.625 | 145.0899 | 295.984 | -502.6989 | -13251.701 | 0 | 11627.1975 | 0 | 2793815.4023 | 2060751.1971 | 0.77612 | 0.57248 | -0.57248 | 513884.5984 | 513.8846 | 375.1358 | 11.6272 | 363.5086 | 0
High | 1230 | 208 | 94.7 | 26.3056 | -0.055556 | 26.3056 | -82.1667 | 145.0899 | 294.7377 | -521.9943 | -13731.35 | 0 | 11569.9102 | 0 | 2805385.3125 | 2060751.1971 | 0.77934 | 0.57248 | -0.57248 | 511720.8762 | 511.7209 | 373.5562 | 11.5699 | 361.9863 | 0
High | 1231 | 209 | 94.5 | 26.25 | -0.041667 | 26.25 | -61.625 | 145.0899 | 293.4941 | -500.209 | -13130.4866 | 0 | 11512.8303 | 0 | 2816898.1428 | 2060751.1971 | 0.78253 | 0.57248 | -0.57248 | 509561.7188 | 509.5617 | 371.9801 | 11.5128 | 360.4672 | 0
High | 1232 | 210 | 94.4 | 26.2222 | -0.013889 | 26.2222 | -20.5417 | 145.0899 | 292.8733 | -458.5049 | -12023.0163 | 0 | 11484.3681 | 0 | 2828382.5109 | 2060751.1971 | 0.78572 | 0.57248 | -0.57248 | 508483.8519 | 508.4839 | 371.1932 | 11.4844 | 359.7088 | 0
High | 1233 | 211 | 94.4 | 26.2222 | -0.013889 | 26.2222 | -20.5417 | 145.0899 | 292.8733 | -458.5049 | -12023.0163 | 0 | 11484.3681 | 0 | 2839866.879 | 2060751.1971 | 0.78892 | 0.57248 | -0.57248 | 508483.8519 | 508.4839 | 371.1932 | 11.4844 | 359.7088 | 0
High | 1234 | 212 | 94.3 | 26.1944 | -0.013889 | 26.1944 | -20.5417 | 145.0899 | 292.2531 | -457.8847 | -11994.0351 | 0 | 11455.9576 | 0 | 2851322.8366 | 2060751.1971 | 0.7921 | 0.57248 | -0.57248 | 507407.1262 | 507.4071 | 370.4072 | 11.456 | 358.9512 | 0
High | 1235 | 213 | 94.3 | 26.1944 | -0.027778 | 26.1944 | -41.0833 | 145.0899 | 292.2531 | -478.4264 | -12532.1127 | 0 | 11455.9576 | 0 | 2862778.7942 | 2060751.1971 | 0.79528 | 0.57248 | -0.57248 | 507407.1262 | 507.4071 | 370.4072 | 11.456 | 358.9512 | 0
High | 1236 | 214 | 94.1 | 26.1389 | -0.055556 | 26.1389 | -82.1667 | 145.0899 | 291.0148 | -518.2713 | -13547.0368 | 0 | 11399.2914 | 0 | 2874178.0856 | 2060751.1971 | 0.79845 | 0.57248 | -0.57248 | 505257.0984 | 505.2571 | 368.8377 | 11.3993 | 357.4384 | 0
High | 1237 | 215 | 93.9 | 26.0833 | -0.097222 | 26.0833 | -143.7917 | 145.0899 | 289.779 | -578.6606 | -15093.3974 | 0 | 11342.8314 | 0 | 2885520.917 | 2060751.1971 | 0.8016 | 0.57248 | -0.57248 | 503111.6354 | 503.1116 | 367.2715 | 11.3428 | 355.9287 | 0
High | 1238 | 216 | 93.4 | 25.9444 | -0.15278 | 25.9444 | -225.9583 | 145.0899 | 286.7012 | -657.7494 | -17064.944 | 0 | 11202.5805 | 0 | 2896723.4975 | 2060751.1971 | 0.80471 | 0.57248 | -0.57248 | 497767.9491 | 497.7679 | 363.3706 | 11.2026 | 352.168 | 0
High | 1239 | 217 | 92.8 | 25.7778 | -0.19444 | 25.7778 | -287.5833 | 145.0899 | 283.0295 | -715.7028 | -18449.2265 | 0 | 11035.9672 | 0 | 2907759.4647 | 2060751.1971 | 0.80778 | 0.57248 | -0.57248 | 491393.1852 | 491.3932 | 358.717 | 11.036 | 347.6811 | 0
High | 1240 | 218 | 92 | 25.5556 | -0.20833 | 25.5556 | -308.125 | 145.0899 | 278.1707 | -731.3856 | -18690.9661 | 0 | 10816.6606 | 0 | 2918576.1253 | 2060751.1971 | 0.81078 | 0.57248 | -0.57248 | 482957.4074 | 482.9574 | 352.5589 | 10.8167 | 341.7422 | 0
High | 1241 | 219 | 91.3 | 25.3611 | -0.19444 | 25.3611 | -287.5833 | 145.0899 | 273.9538 | -706.627 | -17920.8468 | 0 | 10627.4139 | 0 | 2929203.5392 | 2060751.1971 | 0.81373 | 0.57248 | -0.57248 | 475636.015 | 475.636 | 347.2143 | 10.6274 | 336.5869 | 0
High | 1242 | 220 | 90.6 | 25.1667 | -0.18056 | 25.1667 | -267.0417 | 145.0899 | 269.7691 | -681.9006 | -17161.1663 | 0 | 10440.6177 | 0 | 2939644.1569 | 2060751.1971 | 0.81663 | 0.57248 | -0.57248 | 468370.5417 | 468.3705 | 341.9105 | 10.4406 | 331.4699 | 0
High | 1243 | 221 | 90 | 25 | -0.18056 | 25 | -267.0417 | 145.0899 | 266.2078 | -678.3394 | -16958.4845 | 0 | 10282.4428 | 0 | 2949926.5997 | 2060751.1971 | 0.81949 | 0.57248 | -0.57248 | 462187.5 | 462.1875 | 337.3969 | 10.2824 | 327.1144 | 0
High | 1244 | 222 | 89.3 | 24.8056 | -0.18056 | 24.8056 | -267.0417 | 145.0899 | 262.0829 | -674.2145 | -16724.2646 | 0 | 10100.1477 | 0 | 2960026.7473 | 2060751.1971 | 0.8223 | 0.57248 | -0.57248 | 455025.8762 | 455.0259 | 332.1689 | 10.1001 | 322.0687 | 0
High | 1245 | 223 | 88.7 | 24.6389 | -0.16667 | 24.6389 | -246.5 | 145.0899 | 258.5729 | -650.1628 | -16019.2892 | 0 | 9945.803 | 0 | 2969972.5504 | 2060751.1971 | 0.82506 | 0.57248 | -0.57248 | 448931.8484 | 448.9318 | 327.7202 | 9.9458 | 317.7744 | 0
High | 1246 | 224 | 88.1 | 24.4722 | -0.18056 | 24.4722 | -267.0417 | 145.0899 | 255.0866 | -667.2181 | -16328.3105 | 0 | 9793.2075 | 0 | 2979765.7579 | 2060751.1971 | 0.82778 | 0.57248 | -0.57248 | 442878.9039 | 442.8789 | 323.3016 | 9.7932 | 313.5084 | 0
High | 1247 | 225 | 87.4 | 24.2778 | -0.19444 | 24.2778 | -287.5833 | 145.0899 | 251.0491 | -683.7223 | -16599.2585 | 0 | 9617.3743 | 0 | 2989383.1321 | 2060751.1971 | 0.83045 | 0.57248 | -0.57248 | 435869.0602 | 435.8691 | 318.1844 | 9.6174 | 308.567 | 0
High | 1248 | 226 | 86.7 | 24.0833 | -0.19444 | 24.0833 | -287.5833 | 145.0899 | 247.0438 | -679.717 | -16369.8521 | 0 | 9443.8868 | 0 | 2998827.0189 | 2060751.1971 | 0.83307 | 0.57248 | -0.57248 | 428915.1354 | 428.9151 | 313.108 | 9.4439 | 303.6642 | 0
High | 1249 | 227 | 86 | 23.8889 | -0.19444 | 23.8889 | -287.5833 | 145.0899 | 243.0707 | -675.744 | -16142.7727 | 0 | 9272.7264 | 0 | 3008099.7453 | 2060751.1971 | 0.83565 | 0.57248 | -0.57248 | 422017.1296 | 422.0171 | 308.0725 | 9.2727 | 298.7998 | 0
High | 1250 | 228 | 85.3 | 23.6944 | -0.18056 | 23.6944 | -267.0417 | 145.0899 | 239.1299 | -651.2614 | -15431.2781 | 0 | 9103.8742 | 0 | 3017203.6195 | 2060751.1971 | 0.83818 | 0.57248 | -0.57248 | 415175.0428 | 415.175 | 303.0778 | 9.1039 | 293.9739 | 0
High | 1251 | 229 | 84.7 | 23.5278 | -0.16667 | 23.5278 | -246.5 | 145.0899 | 235.7776 | -627.3675 | -14760.5638 | 0 | 8960.9666 | 0 | 3026164.5861 | 2060751.1971 | 0.84067 | 0.57248 | -0.57248 | 409354.9039 | 409.3549 | 298.8291 | 8.961 | 289.8681 | 0
High | 1252 | 230 | 84.1 | 23.3611 | -0.16667 | 23.3611 | -246.5 | 145.0899 | 232.449 | -624.0389 | -14578.2432 | 0 | 8819.7293 | 0 | 3034984.3154 | 2060751.1971 | 0.84312 | 0.57248 | -0.57248 | 403575.8484 | 403.5758 | 294.6104 | 8.8197 | 285.7906 | 0
High | 1253 | 231 | 83.5 | 23.1944 | -0.16667 | 23.1944 | -246.5 | 145.0899 | 229.1441 | -620.734 | -14397.5809 | 0 | 8680.1503 | 0 | 3043664.4657 | 2060751.1971 | 0.84553 | 0.57248 | -0.57248 | 397837.8762 | 397.8379 | 290.4216 | 8.6802 | 281.7415 | 0
High | 1254 | 232 | 82.9 | 23.0278 | -0.16667 | 23.0278 | -246.5 | 145.0899 | 225.8629 | -617.4528 | -14218.5651 | 0 | 8542.2179 | 0 | 3052206.6836 | 2060751.1971 | 0.8479 | 0.57248 | -0.57248 | 392140.9873 | 392.141 | 286.2629 | 8.5422 | 277.7207 | 0
High | 1255 | 233 | 82.3 | 22.8611 | -0.16667 | 22.8611 | -246.5 | 145.0899 | 222.6053 | -614.1952 | -14041.1841 | 0 | 8405.9202 | 0 | 3060612.6038 | 2060751.1971 | 0.85024 | 0.57248 | -0.57248 | 386485.1817 | 386.4852 | 282.1342 | 8.4059 | 273.7283 | 0
High | 1256 | 234 | 81.7 | 22.6944 | -0.16667 | 22.6944 | -246.5 | 145.0899 | 219.3713 | -610.9612 | -13865.426 | 0 | 8271.2454 | 0 | 3068883.8492 | 2060751.1971 | 0.85254 | 0.57248 | -0.57248 | 380870.4595 | 380.8705 | 278.0354 | 8.2712 | 269.7642 | 0
High | 1257 | 235 | 81.1 | 22.5278 | -0.16667 | 22.5278 | -246.5 | 145.0899 | 216.1611 | -607.751 | -13691.2789 | 0 | 8138.1816 | 0 | 3077022.0308 | 2060751.1971 | 0.8548 | 0.57248 | -0.57248 | 375296.8206 | 375.2968 | 273.9667 | 8.1382 | 265.8285 | 0
High | 1258 | 236 | 80.5 | 22.3611 | -0.16667 | 22.3611 | -246.5 | 145.0899 | 212.9745 | -604.5644 | -13518.731 | 0 | 8006.7171 | 0 | 3085028.7479 | 2060751.1971 | 0.85702 | 0.57248 | -0.57248 | 369764.265 | 369.7643 | 269.9279 | 8.0067 | 261.9212 | 0
High | 1259 | 237 | 79.9 | 22.1944 | -0.15278 | 22.1944 | -225.9583 | 145.0899 | 209.8115 | -580.8598 | -12891.8596 | 0 | 7876.8399 | 0 | 3092905.5878 | 2060751.1971 | 0.85921 | 0.57248 | -0.57248 | 364272.7928 | 364.2728 | 265.9191 | 7.8768 | 258.0423 | 0
High | 1260 | 238 | 79.4 | 22.0556 | -0.125 | 22.0556 | -184.875 | 145.0899 | 207.1938 | -537.1587 | -11847.3338 | 0 | 7769.813 | 0 | 3100675.4008 | 2060751.1971 | 0.86137 | 0.57248 | -0.57248 | 359727.9491 | 359.7279 | 262.6014 | 7.7698 | 254.8316 | 0
High | 1261 | 239 | 79 | 21.9444 | -0.097222 | 21.9444 | -143.7917 | 145.0899 | 205.1115 | -493.993 | -10840.4029 | 0 | 7684.9746 | 0 | 3108360.3755 | 2060751.1971 | 0.8635 | 0.57248 | -0.57248 | 356112.6157 | 356.1126 | 259.9622 | 7.685 | 252.2772 | 0
High | 1262 | 240 | 78.7 | 21.8611 | -0.041667 | 21.8611 | -61.625 | 145.0899 | 203.5566 | -410.2715 | -8968.9914 | 0 | 7621.8004 | 0 | 3115982.1759 | 2060751.1971 | 0.86562 | 0.57248 | -0.57248 | 353413.0984 | 353.4131 | 257.9916 | 7.6218 | 250.3698 | 0
High | 1263 | 241 | 78.7 | 21.8611 | 0.013889 | 21.8611 | 20.5417 | 145.0899 | 203.5566 | -328.1049 | -7172.7368 | 0 | 7621.8004 | 0 | 3123603.9763 | 2060751.1971 | 0.86774 | 0.57248 | -0.57248 | 353413.0984 | 353.4131 | 257.9916 | 7.6218 | 250.3698 | 0
High | 1264 | 242 | 78.8 | 21.8889 | 0.055556 | 21.8889 | 82.1667 | 145.0899 | 204.0743 | -266.9975 | -5844.2783 | 0 | 7642.8153 | 0 | 3131246.7917 | 2060751.1971 | 0.86986 | 0.57248 | -0.57248 | 354311.7963 | 354.3118 | 258.6476 | 7.6428 | 251.0048 | 0
High | 1265 | 243 | 79.1 | 21.9722 | 0.083333 | 21.9722 | 123.25 | 145.0899 | 205.6311 | -227.471 | -4998.0428 | 0 | 7706.1192 | 0 | 3138952.9109 | 2060751.1971 | 0.872 | 0.57248 | -0.57248 | 357014.7373 | 357.0147 | 260.6208 | 7.7061 | 252.9146 | 0
High | 1266 | 244 | 79.4 | 22.0556 | 0.069444 | 22.0556 | 102.7083 | 145.0899 | 207.1938 | -249.5754 | -5504.5237 | 0 | 7769.813 | 0 | 3146722.7239 | 2060751.1971 | 0.87416 | 0.57248 | -0.57248 | 359727.9491 | 359.7279 | 262.6014 | 7.7698 | 254.8316 | 0
High | 1267 | 245 | 79.6 | 22.1111 | 0.055556 | 22.1111 | 82.1667 | 145.0899 | 208.2389 | -271.1622 | -5995.6966 | 0 | 7812.4929 | 0 | 3154535.2168 | 2060751.1971 | 0.87633 | 0.57248 | -0.57248 | 361542.463 | 361.5425 | 263.926 | 7.8125 | 256.1135 | 0
High | 1268 | 246 | 79.8 | 22.1667 | 0.027778 | 22.1667 | 41.0833 | 145.0899 | 209.2867 | -313.2932 | -6944.6667 | 0 | 7855.3472 | 0 | 3162390.564 | 2060751.1971 | 0.87851 | 0.57248 | -0.57248 | 363361.5417 | 363.3615 | 265.2539 | 7.8553 | 257.3986 | 0
High | 1269 | 247 | 79.8 | 22.1667 | -0.027778 | 22.1667 | -41.0833 | 145.0899 | 209.2867 | -395.4599 | -8766.0278 | 0 | 7855.3472 | 0 | 3170245.9112 | 2060751.1971 | 0.88069 | 0.57248 | -0.57248 | 363361.5417 | 363.3615 | 265.2539 | 7.8553 | 257.3986 | 0
High | 1270 | 248 | 79.6 | 22.1111 | -0.069444 | 22.1111 | -102.7083 | 145.0899 | 208.2389 | -456.0372 | -10083.4883 | 0 | 7812.4929 | 0 | 3178058.4041 | 2060751.1971 | 0.88286 | 0.57248 | -0.57248 | 361542.463 | 361.5425 | 263.926 | 7.8125 | 256.1135 | 0
High | 1271 | 249 | 79.3 | 22.0278 | -0.097222 | 22.0278 | -143.7917 | 145.0899 | 206.6722 | -495.5538 | -10915.9492 | 0 | 7748.5383 | 0 | 3185806.9424 | 2060751.1971 | 0.88502 | 0.57248 | -0.57248 | 358822.4039 | 358.8224 | 261.9404 | 7.7485 | 254.1918 | 0
High | 1272 | 250 | 78.9 | 21.9167 | -0.11111 | 21.9167 | -164.3333 | 145.0899 | 204.5925 | -514.0158 | -11265.5123 | 0 | 7663.8734 | 0 | 3193470.8158 | 2060751.1971 | 0.88715 | 0.57248 | -0.57248 | 355211.6354 | 355.2116 | 259.3045 | 7.6639 | 251.6406 | 0
High | 1273 | 251 | 78.5 | 21.8056 | -0.097222 | 21.8056 | -143.7917 | 145.0899 | 202.5233 | -491.4049 | -10715.3571 | 0 | 7579.8999 | 0 | 3201050.7157 | 2060751.1971 | 0.88925 | 0.57248 | -0.57248 | 351619.1262 | 351.6191 | 256.682 | 7.5799 | 249.1021 | 0
High | 1274 | 252 | 78.2 | 21.7222 | -0.083333 | 21.7222 | -123.25 | 145.0899 | 200.9784 | -469.3183 | -10194.6354 | 0 | 7517.3715 | 0 | 3208568.0872 | 2060751.1971 | 0.89134 | 0.57248 | -0.57248 | 348936.7269 | 348.9367 | 254.7238 | 7.5174 | 247.2064 | 0
High | 1275 | 253 | 77.9 | 21.6389 | -0.069444 | 21.6389 | -102.7083 | 145.0899 | 199.4393 | -447.2375 | -9677.7228 | 0 | 7455.2286 | 0 | 3216023.3158 | 2060751.1971 | 0.89341 | 0.57248 | -0.57248 | 346264.5984 | 346.2646 | 252.7732 | 7.4552 | 245.3179 | 0
High | 1276 | 254 | 77.7 | 21.5833 | -0.027778 | 21.5833 | -41.0833 | 145.0899 | 198.4165 | -384.5897 | -8300.7287 | 0 | 7414.0134 | 0 | 3223437.3293 | 2060751.1971 | 0.89547 | 0.57248 | -0.57248 | 344488.8854 | 344.4889 | 251.4769 | 7.414 | 244.0629 | 0
High | 1277 | 255 | 77.7 | 21.5833 | 0.013889 | 21.5833 | 20.5417 | 145.0899 | 198.4165 | -322.9647 | -6970.6558 | 0 | 7414.0134 | 0 | 3230851.3427 | 2060751.1971 | 0.89753 | 0.57248 | -0.57248 | 344488.8854 | 344.4889 | 251.4769 | 7.414 | 244.0629 | 0
High | 1278 | 256 | 77.8 | 21.6111 | 0.027778 | 21.6111 | 41.0833 | 145.0899 | 198.9276 | -302.9341 | -6546.7432 | 0 | 7434.5997 | 0 | 3238285.9424 | 2060751.1971 | 0.8996 | 0.57248 | -0.57248 | 345376.1713 | 345.3762 | 252.1246 | 7.4346 | 244.69 | 0
High | 1279 | 257 | 77.9 | 21.6389 | 0.041667 | 21.6389 | 61.625 | 145.0899 | 199.4393 | -282.9042 | -6121.7321 | 0 | 7455.2286 | 0 | 3245741.171 | 2060751.1971 | 0.90167 | 0.57248 | -0.57248 | 346264.5984 | 346.2646 | 252.7732 | 7.4552 | 245.3179 | 0
High | 1280 | 258 | 78.1 | 21.6944 | 0.055556 | 21.6944 | 82.1667 | 145.0899 | 200.4647 | -263.3879 | -5714.0543 | 0 | 7496.6144 | 0 | 3253237.7855 | 2060751.1971 | 0.90375 | 0.57248 | -0.57248 | 348044.8762 | 348.0449 | 254.0728 | 7.4966 | 246.5761 | 0
High | 1281 | 259 | 78.3 | 21.75 | 0.027778 | 21.75 | 41.0833 | 145.0899 | 201.4927 | -305.4993 | -6644.6089 | 0 | 7538.1714 | 0 | 3260775.9569 | 2060751.1971 | 0.90584 | 0.57248 | -0.57248 | 349829.7188 | 349.8297 | 255.3757 | 7.5382 | 247.8375 | 0
High | 1282 | 260 | 78.3 | 21.75 | 0.013889 | 21.75 | 20.5417 | 145.0899 | 201.4927 | -326.0409 | -7091.3902 | 0 | 7538.1714 | 0 | 3268314.1283 | 2060751.1971 | 0.90794 | 0.57248 | -0.57248 | 349829.7188 | 349.8297 | 255.3757 | 7.5382 | 247.8375 | 0
High | 1283 | 261 | 78.4 | 21.7778 | 0.013889 | 21.7778 | 20.5417 | 145.0899 | 202.0077 | -326.5559 | -7111.6623 | 0 | 7559.0142 | 0 | 3275873.1425 | 2060751.1971 | 0.91004 | 0.57248 | -0.57248 | 350723.8519 | 350.7239 | 256.0284 | 7.559 | 248.4694 | 0
High | 1284 | 262 | 78.4 | 21.7778 | 0 | 21.7778 | 0 | 145.0899 | 202.0077 | -347.0976 | -7559.0142 | 0 | 7559.0142 | 0 | 3283432.1567 | 2060751.1971 | 0.91214 | 0.57248 | -0.57248 | 350723.8519 | 350.7239 | 256.0284 | 7.559 | 248.4694 | 0
High | 1285 | 263 | 78.4 | 21.7778 | -0.027778 | 21.7778 | -41.0833 | 145.0899 | 202.0077 | -388.1809 | -8453.7179 | 0 | 7559.0142 | 0 | 3290991.1709 | 2060751.1971 | 0.91424 | 0.57248 | -0.57248 | 350723.8519 | 350.7239 | 256.0284 | 7.559 | 248.4694 | 0
High | 1286 | 264 | 78.2 | 21.7222 | -0.055556 | 21.7222 | -82.1667 | 145.0899 | 200.9784 | -428.2349 | -9302.2141 | 0 | 7517.3715 | 0 | 3298508.5424 | 2060751.1971 | 0.91633 | 0.57248 | -0.57248 | 348936.7269 | 348.9367 | 254.7238 | 7.5174 | 247.2064 | 0
High | 1287 | 265 | 78 | 21.6667 | -0.069444 | 21.6667 | -102.7083 | 145.0899 | 199.9516 | -447.7499 | -9701.2474 | 0 | 7475.9002 | 0 | 3305984.4425 | 2060751.1971 | 0.9184 | 0.57248 | -0.57248 | 347154.1667 | 347.1542 | 253.4225 | 7.4759 | 245.9466 | 0
High | 1288 | 266 | 77.7 | 21.5833 | -0.097222 | 21.5833 | -143.7917 | 145.0899 | 198.4165 | -487.2981 | -10517.5169 | 0 | 7414.0134 | 0 | 3313398.456 | 2060751.1971 | 0.92046 | 0.57248 | -0.57248 | 344488.8854 | 344.4889 | 251.4769 | 7.414 | 244.0629 | 0
High | 1289 | 267 | 77.3 | 21.4722 | -0.11111 | 21.4722 | -164.3333 | 145.0899 | 196.3789 | -505.8021 | -10860.6953 | 0 | 7332.0934 | 0 | 3320730.5494 | 2060751.1971 | 0.9225 | 0.57248 | -0.57248 | 340951.1539 | 340.9512 | 248.8943 | 7.3321 | 241.5622 | 0
High | 1290 | 268 | 76.9 | 21.3611 | -0.097222 | 21.3611 | -143.7917 | 145.0899 | 194.3518 | -483.2333 | -10322.4006 | 0 | 7250.8508 | 0 | 3327981.4002 | 2060751.1971 | 0.92451 | 0.57248 | -0.57248 | 337431.6817 | 337.4317 | 246.3251 | 7.2509 | 239.0743 | 0
High | 1291 | 269 | 76.6 | 21.2778 | -0.097222 | 21.2778 | -143.7917 | 145.0899 | 192.8383 | -481.7199 | -10249.9285 | 0 | 7190.3614 | 0 | 3335171.7615 | 2060751.1971 | 0.92651 | 0.57248 | -0.57248 | 334804.0602 | 334.8041 | 244.407 | 7.1904 | 237.2166 | 0
High | 1292 | 270 | 76.2 | 21.1667 | -0.125 | 21.1667 | -184.875 | 145.0899 | 190.8296 | -520.7945 | -11023.4834 | 0 | 7110.2959 | 0 | 3342282.0574 | 2060751.1971 | 0.92849 | 0.57248 | -0.57248 | 331316.5417 | 331.3165 | 241.8611 | 7.1103 | 234.7508 | 0
High | 1293 | 271 | 75.7 | 21.0278 | -0.13889 | 21.0278 | -205.4167 | 145.0899 | 188.3335 | -538.84 | -11330.6088 | 0 | 7011.1528 | 0 | 3349293.2102 | 2060751.1971 | 0.93043 | 0.57248 | -0.57248 | 326982.8206 | 326.9828 | 238.6975 | 7.0112 | 231.6863 | 0
High | 1294 | 272 | 75.2 | 20.8889 | -0.13889 | 20.8889 | -205.4167 | 145.0899 | 185.8538 | -536.3604 | -11203.9722 | 0 | 6913.0463 | 0 | 3356206.2565 | 2060751.1971 | 0.93235 | 0.57248 | -0.57248 | 322677.6296 | 322.6776 | 235.5547 | 6.913 | 228.6416 | 0
High | 1295 | 273 | 74.7 | 20.75 | -0.11111 | 20.75 | -164.3333 | 145.0899 | 183.3906 | -492.8138 | -10225.8863 | 0 | 6815.9696 | 0 | 3363022.2261 | 2060751.1971 | 0.93425 | 0.57248 | -0.57248 | 318400.9688 | 318.401 | 232.4327 | 6.816 | 225.6167 | 0
High | 1296 | 274 | 74.4 | 20.6667 | -0.055556 | 20.6667 | -82.1667 | 145.0899 | 181.9205 | -409.1771 | -8456.3261 | 0 | 6758.215 | 0 | 3369780.4411 | 2060751.1971 | 0.93613 | 0.57248 | -0.57248 | 315848.6667 | 315.8487 | 230.5695 | 6.7582 | 223.8113 | 0
High | 1297 | 275 | 74.3 | 20.6389 | 0 | 20.6389 | 0 | 145.0899 | 181.4318 | -326.5217 | -6739.0451 | 0 | 6739.0451 | 0 | 3376519.4862 | 2060751.1971 | 0.938 | 0.57248 | -0.57248 | 315000.1817 | 315.0002 | 229.9501 | 6.739 | 223.2111 | 0
High | 1298 | 276 | 74.4 | 20.6667 | 0.041667 | 20.6667 | 61.625 | 145.0899 | 181.9205 | -265.3854 | -5484.6317 | 0 | 6758.215 | 0 | 3383277.7012 | 2060751.1971 | 0.93987 | 0.57248 | -0.57248 | 315848.6667 | 315.8487 | 230.5695 | 6.7582 | 223.8113 | 0
High | 1299 | 277 | 74.6 | 20.7222 | 0.069444 | 20.7222 | 102.7083 | 145.0899 | 182.8999 | -225.2815 | -4668.3323 | 0 | 6796.6772 | 0 | 3390074.3784 | 2060751.1971 | 0.94176 | 0.57248 | -0.57248 | 317549.0602 | 317.5491 | 231.8108 | 6.7967 | 225.0141 | 0
High | 1300 | 278 | 74.9 | 20.8056 | 0.069444 | 20.8056 | 102.7083 | 145.0899 | 184.3739 | -226.7555 | -4717.7732 | 0 | 6854.6771 | 0 | 3396929.0555 | 2060751.1971 | 0.94367 | 0.57248 | -0.57248 | 320108.2095 | 320.1082 | 233.679 | 6.8547 | 226.8243 | 0
High | 1301 | 279 | 75.1 | 20.8611 | 0.055556 | 20.8611 | 82.1667 | 145.0899 | 185.3598 | -248.2831 | -5179.4608 | 0 | 6893.5488 | 0 | 3403822.6043 | 2060751.1971 | 0.94558 | 0.57248 | -0.57248 | 321820.015 | 321.82 | 234.9286 | 6.8935 | 228.0351 | 0
High | 1302 | 280 | 75.3 | 20.9167 | 0.055556 | 20.9167 | 82.1667 | 145.0899 | 186.3484 | -249.2717 | -5213.9322 | 0 | 6932.585 | 0 | 3410755.1893 | 2060751.1971 | 0.94751 | 0.57248 | -0.57248 | 323536.3854 | 323.5364 | 236.1816 | 6.9326 | 229.249 | 0
High | 1303 | 281 | 75.5 | 20.9722 | 0.069444 | 20.9722 | 102.7083 | 145.0899 | 187.3396 | -229.7212 | -4817.7642 | 0 | 6971.7862 | 0 | 3417726.9755 | 2060751.1971 | 0.94944 | 0.57248 | -0.57248 | 325257.3206 | 325.2573 | 237.4378 | 6.9718 | 230.4661 | 0
High | 1304 | 282 | 75.8 | 21.0556 | 0.055556 | 21.0556 | 82.1667 | 145.0899 | 188.8314 | -251.7546 | -5300.8334 | 0 | 7030.8983 | 0 | 3424757.8738 | 2060751.1971 | 0.9514 | 0.57248 | -0.57248 | 327847.2824 | 327.8473 | 239.3285 | 7.0309 | 232.2976 | 0
High | 1305 | 283 | 75.9 | 21.0833 | 0.027778 | 21.0833 | 41.0833 | 145.0899 | 189.33 | -293.3365 | -6184.5116 | 0 | 7050.6853 | 0 | 3431808.559 | 2060751.1971 | 0.95336 | 0.57248 | -0.57248 | 328712.8854 | 328.7129 | 239.9604 | 7.0507 | 232.9097 | 0
High | 1306 | 284 | 76 | 21.1111 | 0.013889 | 21.1111 | 20.5417 | 145.0899 | 189.8292 | -314.3774 | -6636.8564 | 0 | 7070.5138 | 0 | 3438879.0729 | 2060751.1971 | 0.95532 | 0.57248 | -0.57248 | 329579.6296 | 329.5796 | 240.5931 | 7.0705 | 233.5226 | 0
High | 1307 | 285 | 76 | 21.1111 | 0 | 21.1111 | 0 | 145.0899 | 189.8292 | -334.9191 | -7070.5138 | 0 | 7070.5138 | 0 | 3445949.5867 | 2060751.1971 | 0.95728 | 0.57248 | -0.57248 | 329579.6296 | 329.5796 | 240.5931 | 7.0705 | 233.5226 | 0
High | 1308 | 286 | 76 | 21.1111 | -0.013889 | 21.1111 | -20.5417 | 145.0899 | 189.8292 | -355.4607 | -7504.1712 | 0 | 7070.5138 | 0 | 3453020.1005 | 2060751.1971 | 0.95925 | 0.57248 | -0.57248 | 329579.6296 | 329.5796 | 240.5931 | 7.0705 | 233.5226 | 0
High | 1309 | 287 | 75.9 | 21.0833 | -0.013889 | 21.0833 | -20.5417 | 145.0899 | 189.33 | -354.9615 | -7483.7721 | 0 | 7050.6853 | 0 | 3460070.7858 | 2060751.1971 | 0.96121 | 0.57248 | -0.57248 | 328712.8854 | 328.7129 | 239.9604 | 7.0507 | 232.9097 | 0
High | 1310 | 288 | 75.9 | 21.0833 | -0.013889 | 21.0833 | -20.5417 | 145.0899 | 189.33 | -354.9615 | -7483.7721 | 0 | 7050.6853 | 0 | 3467121.471 | 2060751.1971 | 0.96317 | 0.57248 | -0.57248 | 328712.8854 | 328.7129 | 239.9604 | 7.0507 | 232.9097 | 0
High | 1311 | 289 | 75.8 | 21.0556 | -0.027778 | 21.0556 | -41.0833 | 145.0899 | 188.8314 | -375.0046 | -7895.9307 | 0 | 7030.8983 | 0 | 3474152.3693 | 2060751.1971 | 0.96512 | 0.57248 | -0.57248 | 327847.2824 | 327.8473 | 239.3285 | 7.0309 | 232.2976 | 0
High | 1312 | 290 | 75.7 | 21.0278 | -0.041667 | 21.0278 | -61.625 | 145.0899 | 188.3335 | -395.0484 | -8306.9896 | 0 | 7011.1528 | 0 | 3481163.5221 | 2060751.1971 | 0.96707 | 0.57248 | -0.57248 | 326982.8206 | 326.9828 | 238.6975 | 7.0112 | 231.6863 | 0
High | 1313 | 291 | 75.5 | 20.9722 | -0.069444 | 20.9722 | -102.7083 | 145.0899 | 187.3396 | -435.1379 | -9125.8082 | 0 | 6971.7862 | 0 | 3488135.3083 | 2060751.1971 | 0.969 | 0.57248 | -0.57248 | 325257.3206 | 325.2573 | 237.4378 | 6.9718 | 230.4661 | 0
High | 1314 | 292 | 75.2 | 20.8889 | -0.069444 | 20.8889 | -102.7083 | 145.0899 | 185.8538 | -433.652 | -9058.5093 | 0 | 6913.0463 | 0 | 3495048.3546 | 2060751.1971 | 0.97092 | 0.57248 | -0.57248 | 322677.6296 | 322.6776 | 235.5547 | 6.913 | 228.6416 | 0
High | 1315 | 293 | 75 | 20.8333 | -0.069444 | 20.8333 | -102.7083 | 145.0899 | 184.8665 | -432.6648 | -9013.8494 | 0 | 6874.0924 | 0 | 3501922.447 | 2060751.1971 | 0.97283 | 0.57248 | -0.57248 | 320963.5417 | 320.9635 | 234.3034 | 6.8741 | 227.4293 | 0
High | 1316 | 294 | 74.7 | 20.75 | -0.125 | 20.75 | -184.875 | 145.0899 | 183.3906 | -513.3555 | -10652.1258 | 0 | 6815.9696 | 0 | 3508738.4166 | 2060751.1971 | 0.97473 | 0.57248 | -0.57248 | 318400.9688 | 318.401 | 232.4327 | 6.816 | 225.6167 | 0
High | 1317 | 295 | 74.1 | 20.5833 | -0.13889 | 20.5833 | -205.4167 | 145.0899 | 180.4564 | -530.9629 | -10928.9869 | 0 | 6700.8272 | 0 | 3515439.2438 | 2060751.1971 | 0.97659 | 0.57248 | -0.57248 | 313306.6354 | 313.3066 | 228.7138 | 6.7008 | 222.013 | 0
High | 1318 | 296 | 73.7 | 20.4722 | -0.11111 | 20.4722 | -164.3333 | 145.0899 | 178.5134 | -487.9366 | -9989.1466 | 0 | 6624.8781 | 0 | 3522064.1219 | 2060751.1971 | 0.97843 | 0.57248 | -0.57248 | 309933.2373 | 309.9332 | 226.2513 | 6.6249 | 219.6264 | 0
High | 1319 | 297 | 73.3 | 20.3611 | -0.027778 | 20.3611 | -41.0833 | 145.0899 | 176.5809 | -362.7541 | -7386.0772 | 0 | 6549.5749 | 0 | 3528613.6968 | 2060751.1971 | 0.98025 | 0.57248 | -0.57248 | 306578.0984 | 306.5781 | 223.802 | 6.5496 | 217.2524 | 0
High | 1320 | 298 | 73.5 | 20.4167 | 0.097222 | 20.4167 | 143.7917 | 145.0899 | 177.5458 | -178.8441 | -3651.3995 | 0 | 6587.146 | 0 | 3535200.8428 | 2060751.1971 | 0.98208 | 0.57248 | -0.57248 | 308253.3854 | 308.2534 | 225.025 | 6.5871 | 218.4378 | 0
High | 1321 | 299 | 74 | 20.5556 | 0.19444 | 20.5556 | 287.5833 | 145.0899 | 179.9696 | -37.4762 | -770.344 | 0 | 6681.7792 | 0 | 3541882.6219 | 2060751.1971 | 0.98393 | 0.57248 | -0.57248 | 312461.5741 | 312.4616 | 228.0969 | 6.6818 | 221.4152 | 0
High | 1322 | 300 | 74.9 | 20.8056 | 0.29167 | 20.8056 | 431.375 | 145.0899 | 184.3739 | 101.9112 | 2120.3194 | 2120.3194 | 6854.6771 | 0 | 3548737.2991 | 2060751.1971 | 0.98584 | 0.57248 | -0.57248 | 320108.2095 | 320.1082 | 233.679 | 6.8547 | 226.8243 | 0
High | 1323 | 301 | 76.1 | 21.1389 | 0.38889 | 21.1389 | 575.1667 | 145.0899 | 190.3291 | 239.7477 | 5068.0002 | 5068.0002 | 7090.384 | 0 | 3555827.6831 | 2060751.1971 | 0.98781 | 0.57248 | -0.57248 | 330447.515 | 330.4475 | 241.2267 | 7.0904 | 234.1363 | 0
High | 1324 | 302 | 77.7 | 21.5833 | 0.43056 | 21.5833 | 636.7917 | 145.0899 | 198.4165 | 293.2853 | 6330.0734 | 6330.0734 | 7414.0134 | 0 | 3563241.6965 | 2060751.1971 | 0.98987 | 0.57248 | -0.57248 | 344488.8854 | 344.4889 | 251.4769 | 7.414 | 244.0629 | 0
High | 1325 | 303 | 79.2 | 22 | 0.36111 | 22 | 534.0833 | 145.0899 | 206.1513 | 182.8421 | 4022.5263 | 4022.5263 | 7727.3071 | 0 | 3570969.0036 | 2060751.1971 | 0.99202 | 0.57248 | -0.57248 | 357918 | 357.918 | 261.2801 | 7.7273 | 253.5528 | 0
High | 1326 | 304 | 80.3 | 22.3056 | 0.22222 | 22.3056 | 328.6667 | 145.0899 | 211.9175 | -28.3408 | -632.1563 | 0 | 7963.2489 | 0 | 3578932.2525 | 2060751.1971 | 0.99423 | 0.57248 | -0.57248 | 367929.2095 | 367.9292 | 268.5883 | 7.9632 | 260.6251 | 0
High | 1327 | 305 | 80.8 | 22.4444 | 0.097222 | 22.4444 | 143.7917 | 145.0899 | 214.5648 | -215.863 | -4844.9261 | 0 | 8072.2502 | 0 | 3587004.5027 | 2060751.1971 | 0.99647 | 0.57248 | -0.57248 | 372525.4074 | 372.5254 | 271.9435 | 8.0723 | 263.8713 | 0
High | 1328 | 306 | 81 | 22.5 | 0.027778 | 22.5 | 41.0833 | 145.0899 | 215.6283 | -319.6349 | -7191.7851 | 0 | 8116.1601 | 0 | 3595120.6628 | 2060751.1971 | 0.99872 | 0.57248 | -0.57248 | 374371.875 | 374.3719 | 273.2915 | 8.1162 | 265.1753 | 0
High | 1329 | 307 | 81 | 22.5 | 0 | 22.5 | 0 | 145.0899 | 215.6283 | -360.7182 | -8116.1601 | 0 | 8116.1601 | 0 | 3603236.8229 | 2060751.1971 | 1.001 | 0.57248 | -0.57248 | 374371.875 | 374.3719 | 273.2915 | 8.1162 | 265.1753 | 0
High | 1330 | 308 | 81 | 22.5 | 0 | 22.5 | 0 | 145.0899 | 215.6283 | -360.7182 | -8116.1601 | 0 | 8116.1601 | 0 | 3611352.9831 | 2060751.1971 | 1.0032 | 0.57248 | -0.57248 | 374371.875 | 374.3719 | 273.2915 | 8.1162 | 265.1753 | 0
High | 1331 | 309 | 81 | 22.5 | 0 | 22.5 | 0 | 145.0899 | 215.6283 | -360.7182 | -8116.1601 | 0 | 8116.1601 | 0 | 3619469.1432 | 2060751.1971 | 1.0055 | 0.57248 | -0.57248 | 374371.875 | 374.3719 | 273.2915 | 8.1162 | 265.1753 | 0
High | 1332 | 310 | 81 | 22.5 | -0.013889 | 22.5 | -20.5417 | 145.0899 | 215.6283 | -381.2599 | -8578.3476 | 0 | 8116.1601 | 0 | 3627585.3033 | 2060751.1971 | 1.0077 | 0.57248 | -0.57248 | 374371.875 | 374.3719 | 273.2915 | 8.1162 | 265.1753 | 0
High | 1333 | 311 | 80.9 | 22.4722 | -0.055556 | 22.4722 | -82.1667 | 145.0899 | 215.0962 | -442.3528 | -9940.6506 | 0 | 8094.183 | 0 | 3635679.4863 | 2060751.1971 | 1.01 | 0.57248 | -0.57248 | 373448.0706 | 373.4481 | 272.6171 | 8.0942 | 264.5229 | 0
High | 1334 | 312 | 80.6 | 22.3889 | -0.083333 | 22.3889 | -123.25 | 145.0899 | 213.5039 | -481.8438 | -10787.9478 | 0 | 8028.5173 | 0 | 3643708.0036 | 2060751.1971 | 1.0122 | 0.57248 | -0.57248 | 370683.5046 | 370.6835 | 270.599 | 8.0285 | 262.5704 | 0
High | 1335 | 313 | 80.3 | 22.3056 | -0.083333 | 22.3056 | -123.25 | 145.0899 | 211.9175 | -480.2574 | -10712.4086 | 0 | 7963.2489 | 0 | 3651671.2525 | 2060751.1971 | 1.0144 | 0.57248 | -0.57248 | 367929.2095 | 367.9292 | 268.5883 | 7.9632 | 260.6251 | 0
High | 1336 | 314 | 80 | 22.2222 | -0.055556 | 22.2222 | -82.1667 | 145.0899 | 210.337 | -437.5936 | -9724.3023 | 0 | 7898.3764 | 0 | 3659569.6289 | 2060751.1971 | 1.0166 | 0.57248 | -0.57248 | 365185.1852 | 365.1852 | 266.5852 | 7.8984 | 258.6868 | 0
High | 1337 | 315 | 79.9 | 22.1944 | -0.027778 | 22.1944 | -41.0833 | 145.0899 | 209.8115 | -395.9848 | -8788.6617 | 0 | 7876.8399 | 0 | 3667446.4688 | 2060751.1971 | 1.0188 | 0.57248 | -0.57248 | 364272.7928 | 364.2728 | 265.9191 | 7.8768 | 258.0423 | 0
High | 1338 | 316 | 79.8 | 22.1667 | -0.013889 | 22.1667 | -20.5417 | 145.0899 | 209.2867 | -374.9182 | -8310.6875 | 0 | 7855.3472 | 0 | 3675301.8161 | 2060751.1971 | 1.021 | 0.57248 | -0.57248 | 363361.5417 | 363.3615 | 265.2539 | 7.8553 | 257.3986 | 0
High | 1339 | 317 | 79.8 | 22.1667 | 0 | 22.1667 | 0 | 145.0899 | 209.2867 | -354.3766 | -7855.3472 | 0 | 7855.3472 | 0 | 3683157.1633 | 2060751.1971 | 1.0232 | 0.57248 | -0.57248 | 363361.5417 | 363.3615 | 265.2539 | 7.8553 | 257.3986 | 0
High | 1340 | 318 | 79.8 | 22.1667 | 0.013889 | 22.1667 | 20.5417 | 145.0899 | 209.2867 | -333.8349 | -7400.0069 | 0 | 7855.3472 | 0 | 3691012.5105 | 2060751.1971 | 1.0254 | 0.57248 | -0.57248 | 363361.5417 | 363.3615 | 265.2539 | 7.8553 | 257.3986 | 0
High | 1341 | 319 | 79.9 | 22.1944 | 0.027778 | 22.1944 | 41.0833 | 145.0899 | 209.8115 | -313.8181 | -6965.0182 | 0 | 7876.8399 | 0 | 3698889.3504 | 2060751.1971 | 1.0276 | 0.57248 | -0.57248 | 364272.7928 | 364.2728 | 265.9191 | 7.8768 | 258.0423 | 0
High | 1342 | 320 | 80 | 22.2222 | 0.069444 | 22.2222 | 102.7083 | 145.0899 | 210.337 | -252.7186 | -5615.969 | 0 | 7898.3764 | 0 | 3706787.7268 | 2060751.1971 | 1.0297 | 0.57248 | -0.57248 | 365185.1852 | 365.1852 | 266.5852 | 7.8984 | 258.6868 | 0
High | 1343 | 321 | 80.4 | 22.3333 | 0.11111 | 22.3333 | 164.3333 | 145.0899 | 212.4457 | -193.2022 | -4314.8499 | 0 | 7984.961 | 0 | 3714772.6878 | 2060751.1971 | 1.032 | 0.57248 | -0.57248 | 368846.1667 | 368.8462 | 269.2577 | 7.985 | 261.2727 | 0
High | 1344 | 322 | 80.8 | 22.4444 | 0.11111 | 22.4444 | 164.3333 | 145.0899 | 214.5648 | -195.3214 | -4383.8798 | 0 | 8072.2502 | 0 | 3722844.938 | 2060751.1971 | 1.0342 | 0.57248 | -0.57248 | 372525.4074 | 372.5254 | 271.9435 | 8.0723 | 263.8713 | 0
High | 1345 | 323 | 81.2 | 22.5556 | 0.097222 | 22.5556 | 143.7917 | 145.0899 | 216.6945 | -217.9927 | -4916.9466 | 0 | 8160.2475 | 0 | 3731005.1855 | 2060751.1971 | 1.0365 | 0.57248 | -0.57248 | 376222.9074 | 376.2229 | 274.6427 | 8.1602 | 266.4825 | 0
High | 1346 | 324 | 81.5 | 22.6389 | 0.055556 | 22.6389 | 82.1667 | 145.0899 | 218.2986 | -281.2219 | -6366.5503 | 0 | 8226.7124 | 0 | 3739231.8979 | 2060751.1971 | 1.0388 | 0.57248 | -0.57248 | 379008.015 | 379.008 | 276.6759 | 8.2267 | 268.4491 | 0
High | 1347 | 325 | 81.6 | 22.6667 | 0.013889 | 22.6667 | 20.5417 | 145.0899 | 218.8347 | -343.3829 | -7783.3454 | 0 | 8248.9565 | 0 | 3747480.8544 | 2060751.1971 | 1.0411 | 0.57248 | -0.57248 | 379938.6667 | 379.9387 | 277.3552 | 8.249 | 269.1063 | 0
High | 1348 | 326 | 81.6 | 22.6667 | -0.027778 | 22.6667 | -41.0833 | 145.0899 | 218.8347 | -405.0079 | -9180.1788 | 0 | 8248.9565 | 0 | 3755729.811 | 2060751.1971 | 1.0433 | 0.57248 | -0.57248 | 379938.6667 | 379.9387 | 277.3552 | 8.249 | 269.1063 | 0
High | 1349 | 327 | 81.4 | 22.6111 | -0.125 | 22.6111 | -184.875 | 145.0899 | 217.7632 | -547.7281 | -12384.742 | 0 | 8204.5129 | 0 | 3763934.3238 | 2060751.1971 | 1.0456 | 0.57248 | -0.57248 | 378078.5046 | 378.0785 | 275.9973 | 8.2045 | 267.7928 | 0
High | 1350 | 328 | 80.7 | 22.4167 | -0.25 | 22.4167 | -369.75 | 145.0899 | 214.034 | -728.8739 | -16338.9241 | 0 | 8050.3616 | 238.2009 | 3771984.6855 | 2060989.3979 | 1.0479 | 0.57254 | -0.57254 | 371603.8854 | 371.6039 | 271.2708 | 8.0504 | 263.2205 | 0
High | 1351 | 329 | 79.6 | 22.1111 | -0.34722 | 22.1111 | -513.5417 | 145.0899 | 208.2389 | -866.8705 | -19167.4698 | 0 | 7812.4929 | 3542.4839 | 3779797.1784 | 2064531.8819 | 1.05 | 0.57353 | -0.57353 | 361542.463 | 361.5425 | 263.926 | 7.8125 | 256.1135 | 0
High | 1352 | 330 | 78.2 | 21.7222 | -0.38889 | 21.7222 | -575.1667 | 145.0899 | 200.9784 | -921.2349 | -20011.2697 | 0 | 7517.3715 | 4976.5266 | 3787314.5499 | 2069508.4085 | 1.0521 | 0.57491 | -0.57491 | 348936.7269 | 348.9367 | 254.7238 | 7.5174 | 247.2064 | 0
High | 1353 | 331 | 76.8 | 21.3333 | -0.40278 | 21.3333 | -595.7083 | 145.0899 | 193.8466 | -934.6448 | -19939.0901 | 0 | 7230.6456 | 5477.7988 | 3794545.1955 | 2074986.2073 | 1.0541 | 0.57643 | -0.57643 | 336554.6667 | 336.5547 | 245.6849 | 7.2306 | 238.4543 | 0
High | 1354 | 332 | 75.3 | 20.9167 | -0.41667 | 20.9167 | -616.25 | 145.0899 | 186.3484 | -947.6883 | -19822.4808 | 0 | 6932.585 | 5957.3108 | 3801477.7805 | 2080943.5182 | 1.0561 | 0.57809 | -0.57809 | 323536.3854 | 323.5364 | 236.1816 | 6.9326 | 229.249 | 0
High | 1355 | 333 | 73.8 | 20.5 | -0.44444 | 20.5 | -657.3333 | 145.0899 | 178.9981 | -981.4214 | -20119.138 | 0 | 6643.8047 | 6831.5287 | 3808121.5852 | 2087775.0468 | 1.0579 | 0.57998 | -0.57998 | 310774.875 | 310.7749 | 226.8657 | 6.6438 | 220.2219 | 0
High | 1356 | 334 | 72.1 | 20.0278 | -0.5 | 20.0278 | -739.5 | 145.0899 | 170.8466 | -1055.4365 | -21138.0474 | 0 | 6327.5058 | 8483.0359 | 3814449.0909 | 2096258.0827 | 1.0597 | 0.58234 | -0.58234 | 296622.2373 | 296.6222 | 216.5342 | 6.3275 | 210.2067 | 0
High | 1357 | 335 | 70.2 | 19.5 | -0.54167 | 19.5 | -801.125 | 145.0899 | 161.9608 | -1108.1757 | -21609.4268 | 0 | 5987.4893 | 9634.4482 | 3820436.5802 | 2105892.531 | 1.0613 | 0.58502 | -0.58502 | 281194.875 | 281.1949 | 205.2723 | 5.9875 | 199.2848 | 0
High | 1358 | 336 | 68.2 | 18.9444 | -0.56944 | 18.9444 | -842.2083 | 145.0899 | 152.8638 | -1140.162 | -21599.7355 | 0 | 5644.5665 | 10310.6025 | 3826081.1467 | 2116203.1334 | 1.0629 | 0.58788 | -0.58788 | 265400.6157 | 265.4006 | 193.7424 | 5.6446 | 188.0979 | 10310.6025
High | 1359 | 337 | 66.1 | 18.3611 | -0.61111 | 18.3611 | -903.8333 | 145.0899 | 143.5948 | -1192.518 | -21895.956 | 0 | 5300.5718 | 11294.8125 | 3831381.7185 | 2127497.9459 | 1.0644 | 0.59102 | -0.59102 | 249307.9317 | 249.3079 | 181.9948 | 5.3006 | 176.6942 | 11294.8125 | 33045.2766
High | 1360 | 338 | 63.8 | 17.7222 | -0.625 | 17.7222 | -924.375 | 145.0899 | 133.7757 | -1203.2406 | -21324.0968 | 0 | 4942.1176 | 11439.8616 | 3836323.8361 | 2138937.8075 | 1.0657 | 0.5942 | -0.5942 | 232260.0602 | 232.2601 | 169.5498 | 4.9421 | 164.6077 | 11439.8616
High | 1361 | 339 | 61.6 | 17.1111 | -0.5 | 17.1111 | -739.5 | 145.0899 | 124.7088 | -1009.2987 | -17270.2227 | 0 | 4616.556 | 8037.1106 | 3840940.3921 | 2146974.9181 | 1.067 | 0.59643 | -0.59643 | 216518.2963 | 216.5183 | 158.0584 | 4.6166 | 153.4418 | 0
High | 1362 | 340 | 60.2 | 16.7222 | -0.25 | 16.7222 | -369.75 | 145.0899 | 119.1047 | -633.9446 | -10600.9618 | 0 | 4417.9202 | 1765.1215 | 3845358.3123 | 2148740.0396 | 1.0682 | 0.59692 | -0.59692 | 206788.3935 | 206.7884 | 150.9555 | 4.4179 | 146.5376 | 0
High | 1363 | 341 | 59.8 | 16.6111 | 0.027778 | 16.6111 | 41.0833 | 145.0899 | 117.5271 | -221.5337 | -3679.9209 | 0 | 4362.3607 | 0 | 3849720.673 | 2148740.0396 | 1.0695 | 0.59692 | -0.59692 | 204049.5046 | 204.0495 | 148.9561 | 4.3624 | 144.5938 | 0
High | 1364 | 342 | 60.4 | 16.7778 | 0.27778 | 16.7778 | 410.8333 | 145.0899 | 119.8974 | 145.8461 | 2446.9728 | 2446.9728 | 4445.8975 | 0 | 3854166.5705 | 2148740.0396 | 1.0707 | 0.59692 | -0.59692 | 208164.6852 | 208.1647 | 151.9602 | 4.4459 | 147.5143 | 0
High | 1365 | 343 | 61.8 | 17.1667 | 0.30556 | 17.1667 | 451.9167 | 145.0899 | 125.5199 | 181.3068 | 3112.4338 | 3112.4338 | 4645.4689 | 0 | 3858812.0395 | 2148740.0396 | 1.072 | 0.59692 | -0.59692 | 217926.5417 | 217.9265 | 159.0864 | 4.6455 | 154.4409 | 0
High | 1366 | 344 | 62.6 | 17.3889 | 0.125 | 17.3889 | 184.875 | 145.0899 | 128.7907 | -89.0056 | -1547.7082 | 0 | 4762.479 | 0 | 3863574.5185 | 2148740.0396 | 1.0733 | 0.59692 | -0.59692 | 223605.1713 | 223.6052 | 163.2318 | 4.7625 | 158.4693 | 0
High | 1367 | 345 | 62.7 | 17.4167 | -0.097222 | 17.4167 | -143.7917 | 145.0899 | 129.2025 | -418.084 | -7281.6305 | 0 | 4777.259 | 0 | 3868351.7775 | 2148740.0396 | 1.0746 | 0.59692 | -0.59692 | 224320.1354 | 224.3201 | 163.7537 | 4.7773 | 158.9764 | 0
High | 1368 | 346 | 61.9 | 17.1944 | -0.375 | 17.1944 | -554.625 | 145.0899 | 125.9265 | -825.6414 | -14196.4449 | 0 | 4659.9761 | 4876.4926 | 3873011.7537 | 2153616.5322 | 1.0759 | 0.59827 | -0.59827 | 218632.3762 | 218.6324 | 159.6016 | 4.66 | 154.9417 | 0
High | 1369 | 347 | 60 | 16.6667 | -0.48611 | 16.6667 | -718.9583 | 145.0899 | 118.3146 | -982.3628 | -16372.7136 | 0 | 4390.0747 | 7592.5642 | 3877401.8284 | 2161209.0964 | 1.0771 | 0.60038 | -0.60038 | 205416.6667 | 205.4167 | 149.9542 | 4.3901 | 145.5641 | 0
High | 1370 | 348 | 58.4 | 16.2222 | -0.30556 | 16.2222 | -451.9167 | 145.0899 | 112.0886 | -709.0952 | -11503.0995 | 0 | 4172.0069 | 3159.0857 | 3881573.8353 | 2164368.1821 | 1.0783 | 0.60126 | -0.60126 | 194607.1852 | 194.6072 | 142.0632 | 4.172 | 137.8912 | 0
High | 1371 | 349 | 57.8 | 16.0556 | -0.083333 | 16.0556 | -123.25 | 145.0899 | 109.7972 | -378.1371 | -6071.202 | 0 | 4092.3548 | 0 | 3885666.19 | 2164368.1821 | 1.0794 | 0.60126 | -0.60126 | 190628.9491 | 190.6289 | 139.1591 | 4.0924 | 135.0668 | 0
High | 1372 | 350 | 57.8 | 16.0556 | 0 | 16.0556 | 0 | 145.0899 | 109.7972 | -254.8871 | -4092.3548 | 0 | 4092.3548 | 0 | 3889758.5448 | 2164368.1821 | 1.0806 | 0.60126 | -0.60126 | 190628.9491 | 190.6289 | 139.1591 | 4.0924 | 135.0668 | 0
High | 1373 | 351 | 57.8 | 16.0556 | -0.069444 | 16.0556 | -102.7083 | 145.0899 | 109.7972 | -357.5955 | -5741.3941 | 0 | 4092.3548 | 0 | 3893850.8996 | 2164368.1821 | 1.0817 | 0.60126 | -0.60126 | 190628.9491 | 190.6289 | 139.1591 | 4.0924 | 135.0668 | 0
High | 1374 | 352 | 57.3 | 15.9167 | -0.22222 | 15.9167 | -328.6667 | 145.0899 | 107.9059 | -581.6624 | -9258.1269 | 0 | 4026.8491 | 1204.4286 | 3897877.7487 | 2165572.6107 | 1.0828 | 0.6016 | -0.6016 | 187345.1354 | 187.3451 | 136.7619 | 4.0268 | 132.7351 | 0
High | 1375 | 353 | 56.2 | 15.6111 | -0.41667 | 15.6111 | -616.25 | 145.0899 | 103.8026 | -865.1425 | -13505.8364 | 0 | 3885.4891 | 5734.8581 | 3901763.2378 | 2171307.4688 | 1.0839 | 0.60319 | -0.60319 | 180221.1713 | 180.2212 | 131.5615 | 3.8855 | 127.676 | 0
High | 1376 | 354 | 54.3 | 15.0833 | -0.75 | 15.0833 | -1109.25 | 145.0899 | 96.9026 | -1351.2425 | -20381.2411 | 0 | 3650.0536 | 13081.1339 | 3905413.2914 | 2184388.6028 | 1.0849 | 0.60682 | -0.60682 | 168241.3854 | 168.2414 | 122.8162 | 3.6501 | 119.1662 | 13081.1339
High | 1377 | 355 | 50.8 | 14.1111 | -1.2222 | 14.1111 | -1807.6667 | 145.0899 | 84.8132 | -2037.5697 | -28752.3727 | 0 | 3244.1875 | 22263.9977 | 3908657.4789 | 2206652.6004 | 1.0858 | 0.61301 | -0.61301 | 147251.7963 | 147.2518 | 107.4938 | 3.2442 | 104.2496 | 22263.9977
High | 1378 | 356 | 45.5 | 12.6389 | -1.4722 | 12.6389 | -2177.4167 | 145.0899 | 68.0391 | -2390.5457 | -30213.8411 | 0 | 2693.7138 | 24826.4135 | 3911351.1927 | 2231479.014 | 1.0866 | 0.6199 | -0.6199 | 118128.8484 | 118.1288 | 86.2341 | 2.6937 | 83.5403 | 24826.4135 | 112993.5304
High | 1379 | 357 | 40.2 | 11.1667 | -1.4722 | 11.1667 | -2177.4167 | 145.0899 | 53.1114 | -2375.618 | -26527.7341 | 0 | 2213.248 | 22101.2381 | 3913564.4407 | 2253580.2521 | 1.0872 | 0.62604 | -0.62604 | 92211.5417 | 92.2115 | 67.3144 | 2.2132 | 65.1012 | 22101.2381
High | 1380 | 358 | 34.9 | 9.6944 | -1.4722 | 9.6944 | -2177.4167 | 145.0899 | 40.0301 | -2362.5367 | -22903.4804 | 0 | 1794.6355 | 19314.2094 | 3915359.0762 | 2272894.4614 | 1.0877 | 0.63141 | -0.63141 | 69499.8762 | 69.4999 | 50.7349 | 1.7946 | 48.9403 | 19314.2094
High | 1381 | 359 | 29.6 | 8.2222 | -1.0556 | 8.2222 | -1561.1667 | 145.0899 | 28.7951 | -1735.0517 | -14265.9807 | 0 | 1429.7214 | 11406.5378 | 3916788.7977 | 2284300.9993 | 1.0881 | 0.63458 | -0.63458 | 49993.8519 | 49.9939 | 36.4955 | 1.4297 | 35.0658 | 11406.5378
High | 1382 | 360 | 27.3 | 7.5833 | -0.041667 | 7.5833 | -61.625 | 145.0899 | 24.4941 | -231.209 | -1753.3347 | 0 | 1286.0118 | 0 | 3918074.8095 | 2284300.9993 | 1.0884 | 0.63458 | -0.63458 | 42526.3854 | 42.5264 | 31.0443 | 1.286 | 29.7582 | 0
High | 1383 | 361 | 29.3 | 8.1389 | 0.77778 | 8.1389 | 1150.3333 | 145.0899 | 28.2144 | 977.029 | 7951.9306 | 7951.9306 | 1410.5045 | 0 | 3919485.3141 | 2284300.9993 | 1.0888 | 0.63458 | -0.63458 | 48985.5984 | 48.9856 | 35.7595 | 1.4105 | 34.349 | 0
High | 1384 | 362 | 32.9 | 9.1389 | 0.875 | 9.1389 | 1294.125 | 145.0899 | 35.5736 | 1113.4615 | 10175.8011 | 10175.8011 | 1651.0635 | 0 | 3921136.3775 | 2284300.9993 | 1.0893 | 0.63458 | -0.63458 | 61762.515 | 61.7625 | 45.0866 | 1.6511 | 43.4356 | 0
High | 1385 | 363 | 35.6 | 9.8889 | 0.52778 | 9.8889 | 780.5833 | 145.0899 | 41.652 | 593.8414 | 5872.432 | 5872.432 | 1846.6698 | 0 | 3922983.0473 | 2284300.9993 | 1.0898 | 0.63458 | -0.63458 | 72315.7963 | 72.3158 | 52.7905 | 1.8467 | 50.9439 | 0
High | 1386 | 364 | 36.7 | 10.1944 | 0.27778 | 10.1944 | 410.8333 | 145.0899 | 44.2658 | 221.4777 | 2257.8419 | 2257.8419 | 1930.3757 | 0 | 3924913.4231 | 2284300.9993 | 1.0903 | 0.63458 | -0.63458 | 76853.7928 | 76.8538 | 56.1033 | 1.9304 | 54.1729 | 0
High | 1387 | 365 | 37.6 | 10.4444 | 0.375 | 10.4444 | 554.625 | 145.0899 | 46.4635 | 363.0716 | 3792.0817 | 3792.0817 | 2000.6683 | 0 | 3926914.0914 | 2284300.9993 | 1.0909 | 0.63458 | -0.63458 | 80669.4074 | 80.6694 | 58.8887 | 2.0007 | 56.888 | 0
High | 1388 | 366 | 39.4 | 10.9444 | 0.68056 | 10.9444 | 1006.5417 | 145.0899 | 51.0186 | 810.4332 | 8869.7412 | 8869.7412 | 2146.2982 | 0 | 3929060.3896 | 2284300.9993 | 1.0915 | 0.63458 | -0.63458 | 88577.9491 | 88.5779 | 64.6619 | 2.1463 | 62.5156 | 0
High | 1389 | 367 | 42.5 | 11.8056 | 0.98611 | 11.8056 | 1458.4583 | 145.0899 | 59.3627 | 1254.0057 | 14804.2344 | 14804.2344 | 2413.6765 | 0 | 3931474.0661 | 2284300.9993 | 1.0922 | 0.63458 | -0.63458 | 103064.9595 | 103.065 | 75.2374 | 2.4137 | 72.8237 | 0
High | 1390 | 368 | 46.5 | 12.9167 | 1.0694 | 12.9167 | 1581.7083 | 145.0899 | 71.0627 | 1365.5557 | 17638.4283 | 17638.4283 | 2791.971 | 0 | 3934266.0372 | 2284300.9993 | 1.0929 | 0.63458 | -0.63458 | 123378.3854 | 123.3784 | 90.0662 | 2.792 | 87.2743 | 0
High | 1391 | 369 | 50.2 | 13.9444 | 0.875 | 13.9444 | 1294.125 | 145.0899 | 82.8215 | 1066.2136 | 14867.756 | 14867.756 | 3178.0982 | 0 | 3937444.1353 | 2284300.9993 | 1.0938 | 0.63458 | -0.63458 | 143793.9491 | 143.7939 | 104.9696 | 3.1781 | 101.7915 | 0
High | 1392 | 370 | 52.8 | 14.6667 | 0.56944 | 14.6667 | 842.2083 | 145.0899 | 91.6228 | 605.4956 | 8880.6024 | 8880.6024 | 3471.7865 | 0 | 3940915.9218 | 2284300.9993 | 1.0948 | 0.63458 | -0.63458 | 159074.6667 | 159.0747 | 116.1245 | 3.4718 | 112.6527 | 0
High | 1393 | 371 | 54.3 | 15.0833 | 0.29167 | 15.0833 | 431.375 | 145.0899 | 96.9026 | 189.3825 | 2856.5194 | 2856.5194 | 3650.0536 | 0 | 3944565.9754 | 2284300.9993 | 1.0958 | 0.63458 | -0.63458 | 168241.3854 | 168.2414 | 122.8162 | 3.6501 | 119.1662 | 0
High | 1394 | 372 | 54.9 | 15.25 | 0.083333 | 15.25 | 123.25 | 145.0899 | 99.0559 | -120.8958 | -1843.6614 | 0 | 3723.2239 | 0 | 3948289.1992 | 2284300.9993 | 1.0968 | 0.63458 | -0.63458 | 171979.9688 | 171.98 | 125.5454 | 3.7232 | 121.8222 | 0
High | 1395 | 373 | 54.9 | 15.25 | -0.027778 | 15.25 | -41.0833 | 145.0899 | 99.0559 | -285.2292 | -4349.7447 | 0 | 3723.2239 | 0 | 3952012.4231 | 2284300.9993 | 1.0979 | 0.63458 | -0.63458 | 171979.9688 | 171.98 | 125.5454 | 3.7232 | 121.8222 | 0
High | 1396 | 374 | 54.7 | 15.1944 | -0.11111 | 15.1944 | -164.3333 | 145.0899 | 98.3355 | -407.7588 | -6195.6678 | 0 | 3698.7141 | 0 | 3955711.1371 | 2284300.9993 | 1.0989 | 0.63458 | -0.63458 | 170729.2095 | 170.7292 | 124.6323 | 3.6987 | 120.9336 | 0
High | 1397 | 375 | 54.1 | 15.0278 | -0.20833 | 15.0278 | -308.125 | 145.0899 | 96.1901 | -549.405 | -8256.336 | 0 | 3625.902 | 1004.532 | 3959337.0391 | 2285305.5313 | 1.0999 | 0.63486 | -0.63486 | 167004.3206 | 167.0043 | 121.9132 | 3.6259 | 118.2873 | 0
High | 1398 | 376 | 53.2 | 14.7778 | -0.27778 | 14.7778 | -410.8333 | 145.0899 | 93.0163 | -648.9395 | -9589.8842 | 0 | 3518.6805 | 2552.5232 | 3962855.7196 | 2287858.0545 | 1.1009 | 0.63557 | -0.63557 | 161494.0185 | 161.494 | 117.8906 | 3.5187 | 114.372 | 0
High | 1399 | 377 | 52.1 | 14.4722 | -0.34722 | 14.4722 | -513.5417 | 145.0899 | 89.2095 | -747.8411 | -10822.9225 | 0 | 3390.8333 | 4041.2558 | 3966246.5529 | 2291899.3103 | 1.1018 | 0.63669 | -0.63669 | 154884.7373 | 154.8847 | 113.0659 | 3.3908 | 109.675 | 0
High | 1400 | 378 | 50.7 | 14.0833 | -0.41667 | 14.0833 | -616.25 | 145.0899 | 84.4796 | -845.8195 | -11911.9575 | 0 | 3233.1034 | 5445.7508 | 3969479.6563 | 2297345.0611 | 1.1027 | 0.6382 | -0.6382 | 146672.6354 | 146.6726 | 107.071 | 3.2331 | 103.8379 | 0
High | 1401 | 379 | 49.1 | 13.6389 | -0.45833 | 13.6389 | -677.875 | 145.0899 | 79.2317 | -902.1966 | -12304.9587 | 0 | 3059.4968 | 6185.965 | 3972539.1532 | 2303531.0261 | 1.1036 | 0.63992 | -0.63992 | 137561.265 | 137.5613 | 100.4197 | 3.0595 | 97.3602 | 0
High | 1402 | 380 | 47.4 | 13.1667 | -0.54167 | 13.1667 | -801.125 | 145.0899 | 73.8401 | -1020.055 | -13430.7246 | 0 | 2882.5787 | 7665.5671 | 3975421.7319 | 2311196.5932 | 1.1044 | 0.64205 | -0.64205 | 128200.5417 | 128.2005 | 93.5864 | 2.8826 | 90.7038 | 0
High | 1403 | 381 | 45.2 | 12.5556 | -0.77778 | 12.5556 | -1150.3333 | 145.0899 | 67.1448 | -1362.5681 | -17107.7992 | 0 | 2664.7251 | 11778.349 | 3978086.457 | 2322974.9422 | 1.1051 | 0.64532 | -0.64532 | 116576.2407 | 116.5762 | 85.1007 | 2.6647 | 82.4359 | 11778.349 | 64648.8205
High | 1404 | 382 | 41.8 | 11.6111 | -1.2083 | 11.6111 | -1787.125 | 145.0899 | 57.4233 | -1989.6382 | -23101.9105 | 0 | 2351.4036 | 18399.1034 | 3980437.8605 | 2341374.0455 | 1.1058 | 0.65043 | -0.65043 | 99697.838 | 99.6978 | 72.7794 | 2.3514 | 70.428 | 18399.1034
High | 1405 | 383 | 36.5 | 10.1389 | -1.4722 | 10.1389 | -2177.4167 | 145.0899 | 43.7846 | -2366.2912 | -23991.5633 | 0 | 1914.9777 | 20161.608 | 3982352.8382 | 2361535.6535 | 1.1063 | 0.65603 | -0.65603 | 76018.4317 | 76.0184 | 55.4935 | 1.915 | 53.5785 | 20161.608
High | 1406 | 384 | 31.2 | 8.6667 | -1.2361 | 8.6667 | -1828.2083 | 145.0899 | 31.9923 | -2005.2905 | -17379.1843 | 0 | 1534.7121 | 14309.7601 | 3983887.5503 | 2375845.4136 | 1.1067 | 0.66001 | -0.66001 | 55544.6667 | 55.5447 | 40.5476 | 1.5347 | 39.0129 | 14309.7601
High | 1407 | 385 | 27.6 | 7.6667 | -0.59722 | 7.6667 | -883.2917 | 145.0899 | 25.0354 | -1053.4169 | -8076.1965 | 0 | 1304.2937 | 5467.6091 | 3985191.844 | 2381313.0227 | 1.1071 | 0.66153 | -0.66153 | 43466.1667 | 43.4662 | 31.7303 | 1.3043 | 30.426 | 0
High | 1408 | 386 | 26.9 | 7.4722 | -0.041667 | 7.4722 | -61.625 | 145.0899 | 23.7816 | -230.4965 | -1722.3208 | 0 | 1261.8451 | 0 | 3986453.6891 | 2381313.0227 | 1.1074 | 0.66153 | -0.66153 | 41289.3206 | 41.2893 | 30.1412 | 1.2618 | 28.8794 | 0
High | 1409 | 387 | 27.3 | 7.5833 | 0.083333 | 7.5833 | 123.25 | 145.0899 | 24.4941 | -46.334 | -351.366 | 0 | 1286.0118 | 0 | 3987739.7009 | 2381313.0227 | 1.1078 | 0.66153 | -0.66153 | 42526.3854 | 42.5264 | 31.0443 | 1.286 | 29.7582 | 0
High | 1410 | 388 | 27.5 | 7.6389 | 0.013889 | 7.6389 | 20.5417 | 145.0899 | 24.8543 | -149.4025 | -1141.2692 | 0 | 1298.1847 | 0 | 3989037.8856 | 2381313.0227 | 1.1082 | 0.66153 | -0.66153 | 43151.765 | 43.1518 | 31.5008 | 1.2982 | 30.2026 | 0
High | 1411 | 389 | 27.4 | 7.6111 | -0.055556 | 7.6111 | -82.1667 | 145.0899 | 24.6738 | -251.9304 | -1917.4704 | 0 | 1292.0908 | 0 | 3990329.9764 | 2381313.0227 | 1.1085 | 0.66153 | -0.66153 | 42838.5046 | 42.8385 | 31.2721 | 1.2921 | 29.98 | 0
High | 1412 | 390 | 27.1 | 7.5278 | -0.097222 | 7.5278 | -143.7917 | 145.0899 | 24.1365 | -313.0181 | -2356.3305 | 0 | 1273.8988 | 0 | 3991603.8751 | 2381313.0227 | 1.1089 | 0.66153 | -0.66153 | 41905.5706 | 41.9056 | 30.5911 | 1.2739 | 29.3172 | 0
High | 1413 | 391 | 26.7 | 7.4167 | -0.041667 | 7.4167 | -61.625 | 145.0899 | 23.4292 | -230.1441 | -1706.9024 | 0 | 1249.8503 | 0 | 3992853.7255 | 2381313.0227 | 1.1092 | 0.66153 | -0.66153 | 40677.6354 | 40.6776 | 29.6947 | 1.2499 | 28.4448 | 0
High | 1414 | 392 | 26.8 | 7.4444 | 0.20833 | 7.4444 | 308.125 | 145.0899 | 23.6051 | 139.43 | 1037.9791 | 1037.9791 | 1255.8404 | 0 | 3994109.5658 | 2381313.0227 | 1.1096 | 0.66153 | -0.66153 | 40982.9074 | 40.9829 | 29.9175 | 1.2558 | 28.6617 | 0
High | 1415 | 393 | 28.2 | 7.8333 | 0.59722 | 7.8333 | 883.2917 | 145.0899 | 26.1357 | 712.0661 | 5577.8509 | 5577.8509 | 1341.2671 | 0 | 3995450.833 | 2381313.0227 | 1.1099 | 0.66153 | -0.66153 | 45376.5417 | 45.3765 | 33.1249 | 1.3413 | 31.7836 | 0
High | 1416 | 394 | 31.1 | 8.6389 | 0.91667 | 8.6389 | 1355.75 | 145.0899 | 31.7875 | 1178.8726 | 10184.1493 | 10184.1493 | 1528.0243 | 0 | 3996978.8573 | 2381313.0227 | 1.1104 | 0.66153 | -0.66153 | 55189.1817 | 55.1892 | 40.2881 | 1.528 | 38.7601 | 0
High | 1417 | 395 | 34.8 | 9.6667 | 1.0139 | 9.6667 | 1499.5417 | 145.0899 | 39.801 | 1314.6507 | 12708.2905 | 12708.2905 | 1787.2789 | 0 | 3998766.1362 | 2381313.0227 | 1.1109 | 0.66153 | -0.66153 | 69102.1667 | 69.1022 | 50.4446 | 1.7873 | 48.6573 | 0
High | 1418 | 396 | 38.4 | 10.6667 | 0.84722 | 10.6667 | 1253.0417 | 145.0899 | 48.4617 | 1059.4901 | 11301.2279 | 11301.2279 | 2064.5499 | 0 | 4000830.6861 | 2381313.0227 | 1.1114 | 0.66153 | -0.66153 | 84138.6667 | 84.1387 | 61.4212 | 2.0645 | 59.3567 | 0
High | 1419 | 397 | 40.9 | 11.3611 | 0.45833 | 11.3611 | 677.875 | 145.0899 | 54.9772 | 477.8079 | 5428.429 | 5428.429 | 2272.9842 | 0 | 4003103.6704 | 2381313.0227 | 1.1121 | 0.66153 | -0.66153 | 95450.8484 | 95.4508 | 69.6791 | 2.273 | 67.4061 | 0
High | 1420 | 398 | 41.7 | 11.5833 | 0 | 11.5833 | 0 | 145.0899 | 57.1489 | -202.2388 | -2342.5995 | 0 | 2342.5995 | 0 | 4005446.2698 | 2381313.0227 | 1.1127 | 0.66153 | -0.66153 | 99221.3854 | 99.2214 | 72.4316 | 2.3426 | 70.089 | 0
High | 1421 | 399 | 40.9 | 11.3611 | -0.47222 | 11.3611 | -698.4167 | 145.0899 | 54.9772 | -898.4837 | -10207.7736 | 0 | 2272.9842 | 5661.8051 | 4007719.254 | 2386974.8278 | 1.1133 | 0.6631 | -0.6631 | 95450.8484 | 95.4508 | 69.6791 | 2.273 | 67.4061 | 0
High | 1422 | 400 | 38.3 | 10.6389 | -0.77778 | 10.6389 | -1150.3333 | 145.0899 | 48.2096 | -1343.6328 | -14294.7602 | 0 | 2056.4917 | 10181.7769 | 4009775.7457 | 2397156.6047 | 1.1139 | 0.66593 | -0.66593 | 83701.015 | 83.701 | 61.1017 | 2.0565 | 59.0452 | 10181.7769 | 10181.7769
High | 1423 | 401 | 35.3 | 9.8056 | -0.55556 | 9.8056 | -821.6667 | 145.0899 | 40.9529 | -1007.7095 | -9881.1516 | 0 | 1824.2535 | 6232.6446 | 4011599.9992 | 2403389.2493 | 1.1144 | 0.66766 | -0.66766 | 71102.1262 | 71.1021 | 51.9046 | 1.8243 | 50.0803 | 0
High | 1424 | 402 | 34.3 | 9.5278 | -0.097222 | 9.5278 | -143.7917 | 145.0899 | 38.6655 | -327.5471 | -3120.796 | 0 | 1750.7809 | 0 | 4013350.7802 | 2403389.2493 | 1.1149 | 0.66766 | -0.66766 | 67130.7373 | 67.1307 | 49.0054 | 1.7508 | 47.2547 | 0
High | 1425 | 403 | 34.6 | 9.6111 | 0.27778 | 9.6111 | 410.8333 | 145.0899 | 39.3449 | 226.3986 | 2175.9419 | 2175.9419 | 1772.6229 | 0 | 4015123.4031 | 2403389.2493 | 1.1154 | 0.66766 | -0.66766 | 68310.1713 | 68.3102 | 49.8664 | 1.7726 | 48.0938 | 0
High | 1426 | 404 | 36.3 | 10.0833 | 0.68056 | 10.0833 | 1006.5417 | 145.0899 | 43.3061 | 818.1457 | 8249.6355 | 8249.6355 | 1899.6596 | 0 | 4017023.0627 | 2403389.2493 | 1.1159 | 0.66766 | -0.66766 | 75187.6354 | 75.1876 | 54.887 | 1.8997 | 52.9873 | 0
High | 1427 | 405 | 39.5 | 10.9722 | 0.76389 | 10.9722 | 1129.7917 | 145.0899 | 51.2779 | 933.4239 | 10241.7344 | 10241.7344 | 2154.5908 | 0 | 4019177.6535 | 2403389.2493 | 1.1165 | 0.66766 | -0.66766 | 89028.1539 | 89.0282 | 64.9906 | 2.1546 | 62.836 | 0
High | 1428 | 406 | 41.8 | 11.6111 | 0.41667 | 11.6111 | 616.25 | 145.0899 | 57.4233 | 413.7368 | 4803.9437 | 4803.9437 | 2351.4036 | 0 | 4021529.0571 | 2403389.2493 | 1.1172 | 0.66766 | -0.66766 | 99697.838 | 99.6978 | 72.7794 | 2.3514 | 70.428 | 0
High | 1429 | 407 | 42.5 | 11.8056 | 0.013889 | 11.8056 | 20.5417 | 145.0899 | 59.3627 | -183.9109 | -2171.1707 | 0 | 2413.6765 | 0 | 4023942.7336 | 2403389.2493 | 1.1179 | 0.66766 | -0.66766 | 103064.9595 | 103.065 | 75.2374 | 2.4137 | 72.8237 | 0
High | 1430 | 408 | 41.9 | 11.6389 | -0.33333 | 11.6389 | -493 | 145.0899 | 57.6984 | -695.7883 | -8098.2028 | 0 | 2360.2306 | 3377.7416 | 4026302.9642 | 2406766.991 | 1.1185 | 0.6686 | -0.6686 | 100175.4317 | 100.1754 | 73.1281 | 2.3602 | 70.7678 | 0
High | 1431 | 409 | 40.1 | 11.1389 | -0.73611 | 11.1389 | -1088.7083 | 145.0899 | 52.8475 | -1286.6457 | -14331.804 | 0 | 2204.8028 | 9922.1983 | 4028507.767 | 2416689.1893 | 1.1191 | 0.67136 | -0.67136 | 91753.3484 | 91.7533 | 66.9799 | 2.2048 | 64.7751 | 0
High | 1432 | 410 | 36.6 | 10.1667 | -1.2222 | 10.1667 | -1807.6667 | 145.0899 | 44.0249 | -1996.7814 | -20300.6111 | 0 | 1922.6667 | 16455.2778 | 4030430.4337 | 2433144.4671 | 1.1197 | 0.67593 | -0.67593 | 76435.5417 | 76.4355 | 55.7979 | 1.9227 | 53.8753 | 16455.2778
High | 1433 | 411 | 31.3 | 8.6944 | -1.4722 | 8.6944 | -2177.4167 | 145.0899 | 32.1977 | -2354.7042 | -20472.8452 | 0 | 1541.4169 | 17390.0113 | 4031971.8506 | 2450534.4784 | 1.1201 | 0.68076 | -0.68076 | 55901.2928 | 55.9013 | 40.8079 | 1.5414 | 39.2665 | 17390.0113 | 48511.1061
High | 1434 | 412 | 26 | 7.2222 | -1.4861 | 7.2222 | -2197.9583 | 145.0899 | 22.2168 | -2365.2651 | -17082.47 | 0 | 1208.3265 | 14665.817 | 4033180.1771 | 2465200.2954 | 1.1204 | 0.68483 | -0.68483 | 38572.6852 | 38.5727 | 28.1581 | 1.2083 | 26.9497 | 14665.817
High | 1435 | 413 | 20.6 | 5.7222 | -0.95833 | 5.7222 | -1417.375 | 145.0899 | 13.9467 | -1576.4116 | -9020.5773 | 0 | 910.0425 | 7200.4922 | 4034090.2197 | 2472400.7876 | 1.1207 | 0.68683 | -0.68683 | 24214.0602 | 24.2141 | 17.6763 | 0.91004 | 16.7662 | 0
High | 1436 | 414 | 19.1 | 5.3056 | -0.125 | 5.3056 | -184.875 | 145.0899 | 11.9895 | -341.9544 | -1814.2583 | 0 | 833.3937 | 147.4709 | 4034923.6134 | 2472548.2585 | 1.1209 | 0.68687 | -0.68687 | 20816.1262 | 20.8161 | 15.1958 | 0.83339 | 14.3624 | 0
High | 1437 | 415 | 19.7 | 5.4722 | 0.27778 | 5.4722 | 410.8333 | 145.0899 | 12.7546 | 252.9888 | 1384.4109 | 1384.4109 | 863.7604 | 0 | 4035787.3738 | 2472548.2585 | 1.1211 | 0.68687 | -0.68687 | 22144.4873 | 22.1445 | 16.1655 | 0.86376 | 15.3017 | 0
High | 1438 | 416 | 21.1 | 5.8611 | 0.31944 | 5.8611 | 472.4583 | 145.0899 | 14.6319 | 312.7365 | 1832.9836 | 1832.9836 | 936.1472 | 0 | 4036723.521 | 2472548.2585 | 1.1214 | 0.68687 | -0.68687 | 25403.765 | 25.4038 | 18.5447 | 0.93615 | 17.6086 | 0
High | 1439 | 417 | 22 | 6.1111 | 0.13889 | 6.1111 | 205.4167 | 145.0899 | 15.9067 | 44.42 | 271.4557 | 271.4557 | 983.8683 | 0 | 4037707.3893 | 2472548.2585 | 1.1217 | 0.68687 | -0.68687 | 27617.1296 | 27.6171 | 20.1605 | 0.98387 | 19.1766 | 0
High | 1440 | 418 | 22.1 | 6.1389 | -0.083333 | 6.1389 | -123.25 | 145.0899 | 16.0517 | -284.3916 | -1745.8483 | 0 | 989.2302 | 0 | 4038696.6195 | 2472548.2585 | 1.1219 | 0.68687 | -0.68687 | 27868.765 | 27.8688 | 20.3442 | 0.98923 | 19.355 | 0
High | 1441 | 419 | 21.4 | 5.9444 | -0.34722 | 5.9444 | -513.5417 | 145.0899 | 15.0509 | -673.6825 | -4004.6682 | 0 | 951.9483 | 2100.7716 | 4039648.5678 | 2474649.0301 | 1.1222 | 0.68746 | -0.68746 | 26131.2824 | 26.1313 | 19.0758 | 0.95195 | 18.1239 | 0
High | 1442 | 420 | 19.6 | 5.4444 | -0.43056 | 5.4444 | -636.7917 | 145.0899 | 12.6255 | -794.507 | -4325.6495 | 0 | 858.6726 | 2608.3042 | 4040507.2404 | 2477257.3343 | 1.1225 | 0.68818 | -0.68818 | 21920.2407 | 21.9202 | 16.0018 | 0.85867 | 15.1431 | 0
High | 1443 | 421 | 18.3 | 5.0833 | -0.22222 | 5.0833 | -328.6667 | 145.0899 | 11.0062 | -484.7628 | -2464.2108 | 0 | 793.4886 | 877.2336 | 4041300.729 | 2478134.568 | 1.1227 | 0.68843 | -0.68843 | 19108.8854 | 19.1089 | 13.9495 | 0.79349 | 13.156 | 0
High | 1444 | 422 | 18 | 5 | 0 | 5 | 0 | 145.0899 | 10.6483 | -155.7382 | -778.6911 | 0 | 778.6911 | 0 | 4042079.4201 | 2478134.568 | 1.1229 | 0.68843 | -0.68843 | 18487.5 | 18.4875 | 13.4959 | 0.77869 | 12.7172 | 0
High | 1445 | 423 | 18.3 | 5.0833 | 0.069444 | 5.0833 | 102.7083 | 145.0899 | 11.0062 | -53.3878 | -271.3879 | 0 | 793.4886 | 0 | 4042872.9087 | 2478134.568 | 1.1231 | 0.68843 | -0.68843 | 19108.8854 | 19.1089 | 13.9495 | 0.79349 | 13.156 | 0
High | 1446 | 424 | 18.5 | 5.1389 | -0.055556 | 5.1389 | -82.1667 | 145.0899 | 11.2481 | -238.5047 | -1225.649 | 0 | 803.4036 | 0 | 4043676.3123 | 2478134.568 | 1.1233 | 0.68843 | -0.68843 | 19528.8484 | 19.5288 | 14.2561 | 0.8034 | 13.4527 | 0
High | 1447 | 425 | 17.9 | 4.9722 | -0.48611 | 4.9722 | -718.9583 | 145.0899 | 10.5303 | -874.5786 | -4348.599 | 0 | 773.7783 | 2801.0423 | 4044450.0906 | 2480935.6102 | 1.1235 | 0.6892 | -0.6892 | 18282.6539 | 18.2827 | 13.3463 | 0.77378 | 12.5726 | 0
High | 1448 | 426 | 15 | 4.1667 | -1.1111 | 4.1667 | -1643.3333 | 145.0899 | 7.3947 | -1795.8179 | -7482.5746 | 0 | 635.3523 | 6211.8699 | 4045085.443 | 2487147.4801 | 1.1237 | 0.69093 | -0.69093 | 12838.5417 | 12.8385 | 9.3721 | 0.63535 | 8.7368 | 0
High | 1449 | 427 | 9.9 | 2.75 | -1.4444 | 2.75 | -2136.3333 | 145.0899 | 3.2211 | -2284.6443 | -6282.772 | 0 | 407.8553 | 5467.0614 | 4045493.2983 | 2492614.5415 | 1.1238 | 0.69245 | -0.69245 | 5592.4688 | 5.5925 | 4.0825 | 0.40786 | 3.6746 | 0
High | 1450 | 428 | 4.6 | 1.2778 | -1.2083 | 1.2778 | -1787.125 | 145.0899 | 0.69543 | -1932.9103 | -2469.8299 | 0 | 186.2813 | 2097.2674 | 4045679.5795 | 2494711.8088 | 1.1239 | 0.69303 | -0.69303 | 1207.3935 | 1.2074 | 0.8814 | 0.18628 | 0.69512 | 0
High | 1451 | 429 | 1.2 | 0.33333 | -0.63889 | 0.33333 | -944.9167 | 145.0899 | 0.047326 | -1090.0539 | -363.3513 | 0 | 48.3791 | 266.5931 | 4045727.9586 | 2494978.402 | 1.1239 | 0.69311 | -0.69311 | 82.1667 | 0.082167 | 0.059982 | 0.048379 | 0.011603 | 0
High | 1452 | 430 | 0 | 0 | -0.16667 | 0 | -246.5 | 145.0899 | 0 | -391.5899 | 0 | 0 | 0 | 0 | 4045727.9586 | 2494978.402 | 1.1239 | 0.69311 | -0.69311 | 0 | 0 | 0 | 0 | 0 | 0
High | 1453 | 431 | 0 | 0 | 0 | 0 | 0 | 145.0899 | 0 | -145.0899 | 0 | 0 | 0 | 0 | 4045727.9586 | 2494978.402 | 1.1239 | 0.69311 | -0.69311 | 0 | 0 | 0 | 0 | 0 | 0
High | 1454 | 432 | 0 | 0 | 0 | 0 | 0 | 145.0899 | 0 | -145.0899 | 0 | 0 | 0 | 0 | 4045727.9586 | 2494978.402 | 1.1239 | 0.69311 | -0.69311 | 0 | 0 | 0 | 0 | 0 | 0
High | 1455 | 433 | 0 | 0 | 0 | 0 | 0 | 145.0899 | 0 | -145.0899 | 0 | 0 | 0 | 0 | 4045727.9586 | 2494978.402 | 1.1239 | 0.69311 | -0.69311 | 0 | 0 | 0 | 0 | 0 | 0
High | 1456 | 434 | 0 | 0 | 0 | 0 | 0 | 145.0899 | 0 | -145.0899 | 0 | 0 | 0 | 0 | 4045727.9586 | 2494978.402 | 1.1239 | 0.69311 | -0.69311 | 0 | 0 | 0 | 0 | 0 | 0
High | 1457 | 435 | 0 | 0 | 0 | 0 | 0 | 145.0899 | 0 | -145.0899 | 0 | 0 | 0 | 0 | 4045727.9586 | 2494978.402 | 1.1239 | 0.69311 | -0.69311 | 0 | 0 | 0 | 0 | 0 | 0
High | 1458 | 436 | 0 | 0 | 0 | 0 | 0 | 145.0899 | 0 | -145.0899 | 0 | 0 | 0 | 0 | 4045727.9586 | 2494978.402 | 1.1239 | 0.69311 | -0.69311 | 0 | 0 | 0 | 0 | 0 | 0
High | 1459 | 437 | 0 | 0 | 0 | 0 | 0 | 145.0899 | 0 | -145.0899 | 0 | 0 | 0 | 0 | 4045727.9586 | 2494978.402 | 1.1239 | 0.69311 | -0.69311 | 0 | 0 | 0 | 0 | 0 | 0
High | 1460 | 438 | 0 | 0 | 0 | 0 | 0 | 145.0899 | 0 | -145.0899 | 0 | 0 | 0 | 0 | 4045727.9586 | 2494978.402 | 1.1239 | 0.69311 | -0.69311 | 0 | 0 | 0 | 0 | 0 | 0
High | 1461 | 439 | 0 | 0 | 0 | 0 | 0 | 145.0899 | 0 | -145.0899 | 0 | 0 | 0 | 0 | 4045727.9586 | 2494978.402 | 1.1239 | 0.69311 | -0.69311 | 0 | 0 | 0 | 0 | 0 | 0
High | 1462 | 440 | 0 | 0 | 0 | 0 | 0 | 145.0899 | 0 | -145.0899 | 0 | 0 | 0 | 0 | 4045727.9586 | 2494978.402 | 1.1239 | 0.69311 | -0.69311 | 0 | 0 | 0 | 0 | 0 | 0
High | 1463 | 441 | 0 | 0 | 0 | 0 | 0 | 145.0899 | 0 | -145.0899 | 0 | 0 | 0 | 0 | 4045727.9586 | 2494978.402 | 1.1239 | 0.69311 | -0.69311 | 0 | 0 | 0 | 0 | 0 | 0
High | 1464 | 442 | 0 | 0 | 0 | 0 | 0 | 145.0899 | 0 | -145.0899 | 0 | 0 | 0 | 0 | 4045727.9586 | 2494978.402 | 1.1239 | 0.69311 | -0.69311 | 0 | 0 | 0 | 0 | 0 | 0
High | 1465 | 443 | 0 | 0 | 0 | 0 | 0 | 145.0899 | 0 | -145.0899 | 0 | 0 | 0 | 0 | 4045727.9586 | 2494978.402 | 1.1239 | 0.69311 | -0.69311 | 0 | 0 | 0 | 0 | 0 | 0
High | 1466 | 444 | 0 | 0 | 0 | 0 | 0 | 145.0899 | 0 | -145.0899 | 0 | 0 | 0 | 0 | 4045727.9586 | 2494978.402 | 1.1239 | 0.69311 | -0.69311 | 0 | 0 | 0 | 0 | 0 | 0
High | 1467 | 445 | 0 | 0 | 0 | 0 | 0 | 145.0899 | 0 | -145.0899 | 0 | 0 | 0 | 0 | 4045727.9586 | 2494978.402 | 1.1239 | 0.69311 | -0.69311 | 0 | 0 | 0 | 0 | 0 | 0
High | 1468 | 446 | 0 | 0 | 0 | 0 | 0 | 145.0899 | 0 | -145.0899 | 0 | 0 | 0 | 0 | 4045727.9586 | 2494978.402 | 1.1239 | 0.69311 | -0.69311 | 0 | 0 | 0 | 0 | 0 | 0
High | 1469 | 447 | 0 | 0 | 0 | 0 | 0 | 145.0899 | 0 | -145.0899 | 0 | 0 | 0 | 0 | 4045727.9586 | 2494978.402 | 1.1239 | 0.69311 | -0.69311 | 0 | 0 | 0 | 0 | 0 | 0
High | 1470 | 448 | 0 | 0 | 0 | 0 | 0 | 145.0899 | 0 | -145.0899 | 0 | 0 | 0 | 0 | 4045727.9586 | 2494978.402 | 1.1239 | 0.69311 | -0.69311 | 0 | 0 | 0 | 0 | 0 | 0
High | 1471 | 449 | 0 | 0 | 0 | 0 | 0 | 145.0899 | 0 | -145.0899 | 0 | 0 | 0 | 0 | 4045727.9586 | 2494978.402 | 1.1239 | 0.69311 | -0.69311 | 0 | 0 | 0 | 0 | 0 | 0
High | 1472 | 450 | 0 | 0 | 0 | 0 | 0 | 145.0899 | 0 | -145.0899 | 0 | 0 | 0 | 0 | 4045727.9586 | 2494978.402 | 1.1239 | 0.69311 | -0.69311 | 0 | 0 | 0 | 0 | 0 | 0
High | 1473 | 451 | 0 | 0 | 0 | 0 | 0 | 145.0899 | 0 | -145.0899 | 0 | 0 | 0 | 0 | 4045727.9586 | 2494978.402 | 1.1239 | 0.69311 | -0.69311 | 0 | 0 | 0 | 0 | 0 | 0
High | 1474 | 452 | 0 | 0 | 0 | 0 | 0 | 145.0899 | 0 | -145.0899 | 0 | 0 | 0 | 0 | 4045727.9586 | 2494978.402 | 1.1239 | 0.69311 | -0.69311 | 0 | 0 | 0 | 0 | 0 | 0
High | 1475 | 453 | 0 | 0 | 0 | 0 | 0 | 145.0899 | 0 | -145.0899 | 0 | 0 | 0 | 0 | 4045727.9586 | 2494978.402 | 1.1239 | 0.69311 | -0.69311 | 0 | 0 | 0 | 0 | 0 | 0
High | 1476 | 454 | 0 | 0 | 0 | 0 | 0 | 145.0899 | 0 | -145.0899 | 0 | 0 | 0 | 0 | 4045727.9586 | 2494978.402 | 1.1239 | 0.69311 | -0.69311 | 0 | 0 | 0 | 0 | 0 | 0
High | 1477 | 455 | 0 | 0 | 0 | 0 | 0 | 145.0899 | 0 | -145.0899 | 0 | 0 | 0 | 0 | 4045727.9586 | 2494978.402 | 1.1239 | 0.69311 | -0.69311 | 0 | 0 | 0 | 0 | 0 | 0
Extra-high | 1478 | 1 | 0 | 0 | 0.30556 | 0 | 451.9167 | 145.0899 | 0 | 306.8268 | 0 | 0 | 0 | 0 | 4045727.9586 | 2494978.402 | 1.1239 | 0.69311 | -0.69311 | 0 | 0 | 0 | 0 | 0 | 0
Extra-high | 1479 | 2 | 2.2 | 0.61111 | 0.61111 | 0.61111 | 903.8333 | 145.0899 | 0.15907 | 758.5844 | 463.5793 | 463.5793 | 88.7633 | 0 | 4045816.7218 | 2494978.402 | 1.1239 | 0.69311 | -0.69311 | 276.1713 | 0.27617 | 0.20161 | 0.088763 | 0.11284 | 0
Extra-high | 1480 | 3 | 4.4 | 1.2222 | 0.56944 | 1.2222 | 842.2083 | 145.0899 | 0.63627 | 696.4822 | 851.256 | 851.256 | 178.1098 | 0 | 4045994.8316 | 2494978.402 | 1.124 | 0.69311 | -0.69311 | 1104.6852 | 1.1047 | 0.80642 | 0.17811 | 0.62831 | 0
Extra-high | 1481 | 4 | 6.3 | 1.75 | 0.48611 | 1.75 | 718.9583 | 145.0899 | 1.3044 | 572.564 | 1001.987 | 1001.987 | 256.1901 | 0 | 4046251.0217 | 2494978.402 | 1.124 | 0.69311 | -0.69311 | 2264.7188 | 2.2647 | 1.6532 | 0.25619 | 1.3971 | 0
Extra-high | 1482 | 5 | 7.9 | 2.1944 | 0.40278 | 2.1944 | 595.7083 | 145.0899 | 2.0511 | 448.5673 | 984.3561 | 984.3561 | 322.8928 | 0 | 4046573.9144 | 2494978.402 | 1.1241 | 0.69311 | -0.69311 | 3561.1262 | 3.5611 | 2.5996 | 0.32289 | 2.2767 | 0
Extra-high | 1483 | 6 | 9.2 | 2.5556 | 0.34722 | 2.5556 | 513.5417 | 145.0899 | 2.7817 | 365.6701 | 934.4902 | 934.4902 | 377.8941 | 0 | 4046951.8085 | 2494978.402 | 1.1242 | 0.69311 | -0.69311 | 4829.5741 | 4.8296 | 3.5256 | 0.37789 | 3.1477 | 0
Extra-high | 1484 | 7 | 10.4 | 2.8889 | 0.31944 | 2.8889 | 472.4583 | 145.0899 | 3.5547 | 323.8137 | 935.4619 | 935.4619 | 429.4177 | 0 | 4047381.2263 | 2494978.402 | 1.1244 | 0.69311 | -0.69311 | 6171.6296 | 6.1716 | 4.5053 | 0.42942 | 4.0759 | 0
Extra-high | 1485 | 8 | 11.5 | 3.1944 | 0.34722 | 3.1944 | 513.5417 | 145.0899 | 4.3464 | 364.1053 | 1163.1143 | 1163.1143 | 477.366 | 0 | 4047858.5923 | 2494978.402 | 1.1245 | 0.69311 | -0.69311 | 7546.2095 | 7.5462 | 5.5087 | 0.47737 | 5.0314 | 0
Extra-high | 1486 | 9 | 12.9 | 3.5833 | 0.44444 | 3.5833 | 657.3333 | 145.0899 | 5.4691 | 506.7743 | 1815.9414 | 1815.9414 | 539.5031 | 0 | 4048398.0953 | 2494978.402 | 1.1246 | 0.69311 | -0.69311 | 9495.3854 | 9.4954 | 6.9316 | 0.5395 | 6.3921 | 0
Extra-high | 1487 | 10 | 14.7 | 4.0833 | 0.56944 | 4.0833 | 842.2083 | 145.0899 | 7.1018 | 690.0166 | 2817.5678 | 2817.5678 | 621.4496 | 0 | 4049019.5449 | 2494978.402 | 1.1248 | 0.69311 | -0.69311 | 12330.1354 | 12.3301 | 9.001 | 0.62145 | 8.3795 | 0
Extra-high | 1488 | 11 | 17 | 4.7222 | 0.70833 | 4.7222 | 1047.625 | 145.0899 | 9.498 | 893.0371 | 4217.1195 | 4217.1195 | 729.9986 | 0 | 4049749.5435 | 2494978.402 | 1.125 | 0.69311 | -0.69311 | 16490.3935 | 16.4904 | 12.038 | 0.73 | 11.308 | 0
Extra-high | 1489 | 12 | 19.8 | 5.5 | 0.84722 | 5.5 | 1253.0417 | 145.0899 | 12.8845 | 1095.0673 | 6022.8702 | 6022.8702 | 868.859 | 0 | 4050618.4024 | 2494978.402 | 1.1253 | 0.69311 | -0.69311 | 22369.875 | 22.3699 | 16.33 | 0.86886 | 15.4611 | 0
Extra-high | 1490 | 13 | 23.1 | 6.4167 | 0.95833 | 6.4167 | 1417.375 | 145.0899 | 17.5372 | 1254.7479 | 8051.2992 | 8051.2992 | 1043.5238 | 0 | 4051661.9262 | 2494978.402 | 1.1256 | 0.69311 | -0.69311 | 30447.8854 | 30.4479 | 22.227 | 1.0435 | 21.1834 | 0
Extra-high | 1491 | 14 | 26.7 | 7.4167 | 1.0278 | 7.4167 | 1520.0833 | 145.0899 | 23.4292 | 1351.5642 | 10024.1011 | 10024.1011 | 1249.8503 | 0 | 4052911.7765 | 2494978.402 | 1.1259 | 0.69311 | -0.69311 | 40677.6354 | 40.6776 | 29.6947 | 1.2499 | 28.4448 | 0
Extra-high | 1492 | 15 | 30.5 | 8.4722 | 1.0278 | 8.4722 | 1520.0833 | 145.0899 | 30.5728 | 1344.4206 | 11390.2302 | 11390.2302 | 1488.2536 | 0 | 4054400.0301 | 2494978.402 | 1.1263 | 0.69311 | -0.69311 | 53080.2373 | 53.0802 | 38.7486 | 1.4883 | 37.2603 | 0
Extra-high | 1493 | 16 | 34.1 | 9.4722 | 0.97222 | 9.4722 | 1437.9167 | 145.0899 | 38.2159 | 1254.6108 | 11883.9526 | 11883.9526 | 1736.3136 | 0 | 4056136.3438 | 2494978.402 | 1.1268 | 0.69311 | -0.69311 | 66350.1539 | 66.3502 | 48.4356 | 1.7363 | 46.6993 | 0
Extra-high | 1494 | 17 | 37.5 | 10.4167 | 0.90278 | 10.4167 | 1335.2083 | 145.0899 | 46.2166 | 1143.9018 | 11915.6437 | 11915.6437 | 1992.7764 | 0 | 4058129.1201 | 2494978.402 | 1.1273 | 0.69311 | -0.69311 | 80240.8854 | 80.2409 | 58.5758 | 1.9928 | 56.5831 | 0
Extra-high | 1495 | 18 | 40.6 | 11.2778 | 0.80556 | 11.2778 | 1191.4167 | 145.0899 | 54.1736 | 992.1531 | 11189.2827 | 11189.2827 | 2247.2497 | 0 | 4060376.3698 | 2494978.402 | 1.128 | 0.69311 | -0.69311 | 94055.7269 | 94.0557 | 68.6607 | 2.2472 | 66.4134 | 0
Extra-high | 1496 | 19 | 43.3 | 12.0278 | 0.70833 | 12.0278 | 1047.625 | 145.0899 | 61.6186 | 840.9165 | 10114.3572 | 10114.3572 | 2486.2435 | 0 | 4062862.6133 | 2494978.402 | 1.1287 | 0.69311 | -0.69311 | 106981.5706 | 106.9816 | 78.0965 | 2.4862 | 75.6103 | 0
Extra-high | 1497 | 20 | 45.7 | 12.6944 | 0.61111 | 12.6944 | 903.8333 | 145.0899 | 68.6386 | 690.1049 | 8760.4979 | 8760.4979 | 2713.1641 | 0 | 4065575.7774 | 2494978.402 | 1.1294 | 0.69311 | -0.69311 | 119169.6262 | 119.1696 | 86.9938 | 2.7132 | 84.2807 | 0
Extra-high | 1498 | 21 | 47.7 | 13.25 | 0.5 | 13.25 | 739.5 | 145.0899 | 74.7778 | 519.6323 | 6885.1283 | 6885.1283 | 2913.2467 | 0 | 4068489.0241 | 2494978.402 | 1.1302 | 0.69311 | -0.69311 | 129828.4688 | 129.8285 | 94.7748 | 2.9132 | 91.8615 | 0
Extra-high | 1499 | 22 | 49.3 | 13.6944 | 0.38889 | 13.6944 | 575.1667 | 145.0899 | 79.8784 | 350.1983 | 4795.7714 | 4795.7714 | 3080.8165 | 0 | 4071569.8406 | 2494978.402 | 1.1311 | 0.69311 | -0.69311 | 138684.2095 | 138.6842 | 101.2395 | 3.0808 | 98.1587 | 0
Extra-high | 1500 | 23 | 50.5 | 14.0278 | 0.27778 | 14.0278 | 410.8333 | 145.0899 | 83.8144 | 181.9291 | 2552.0603 | 2552.0603 | 3211.0184 | 0 | 4074780.859 | 2494978.402 | 1.132 | 0.69311 | -0.69311 | 145517.7373 | 145.5177 | 106.2279 | 3.211 | 103.0169 | 0
Extra-high | 1501 | 24 | 51.3 | 14.25 | 0.22222 | 14.25 | 328.6667 | 145.0899 | 86.4909 | 97.0858 | 1383.4733 | 1383.4733 | 3300.0267 | 0 | 4078080.8856 | 2494978.402 | 1.1329 | 0.69311 | -0.69311 | 150164.7187 | 150.1647 | 109.6202 | 3.3 | 106.3202 | 0
Extra-high | 1502 | 25 | 52.1 | 14.4722 | 0.19444 | 14.4722 | 287.5833 | 145.0899 | 89.2095 | 53.2839 | 771.1366 | 771.1366 | 3390.8333 | 0 | 4081471.719 | 2494978.402 | 1.1338 | 0.69311 | -0.69311 | 154884.7373 | 154.8847 | 113.0659 | 3.3908 | 109.675 | 0
Extra-high | 1503 | 26 | 52.7 | 14.6389 | 0.18056 | 14.6389 | 267.0417 | 145.0899 | 91.2761 | 30.6757 | 449.0579 | 449.0579 | 3460.1354 | 0 | 4084931.8544 | 2494978.402 | 1.1348 | 0.69311 | -0.69311 | 158472.6817 | 158.4727 | 115.6851 | 3.4601 | 112.2249 | 0
Extra-high | 1504 | 27 | 53.4 | 14.8333 | 0.18056 | 14.8333 | 267.0417 | 145.0899 | 93.717 | 28.2348 | 418.816 | 418.816 | 3542.3021 | 0 | 4088474.1565 | 2494978.402 | 1.1358 | 0.69311 | -0.69311 | 162710.5417 | 162.7105 | 118.7787 | 3.5423 | 115.2364 | 0
Extra-high | 1505 | 28 | 54 | 15 | 0.15278 | 15 | 225.9583 | 145.0899 | 95.8348 | -14.9664 | -224.4957 | 0 | 3613.8707 | 0 | 4092088.0271 | 2494978.402 | 1.1368 | 0.69311 | -0.69311 | 166387.5 | 166.3875 | 121.4629 | 3.6139 | 117.849 | 0
Extra-high | 1506 | 29 | 54.5 | 15.1389 | 0.13889 | 15.1389 | 205.4167 | 145.0899 | 97.6177 | -37.291 | -564.544 | 0 | 3674.3241 | 0 | 4095762.3513 | 2494978.402 | 1.1378 | 0.69311 | -0.69311 | 169483.015 | 169.483 | 123.7226 | 3.6743 | 120.0483 | 0
Extra-high | 1507 | 30 | 55 | 15.2778 | 0.15278 | 15.2778 | 225.9583 | 145.0899 | 99.4171 | -18.5487 | -283.3826 | 0 | 3735.5238 | 0 | 4099497.8751 | 2494978.402 | 1.1388 | 0.69311 | -0.69311 | 172607.0602 | 172.6071 | 126.0032 | 3.7355 | 122.2676 | 0
Extra-high | 1508 | 31 | 55.6 | 15.4444 | 0.18056 | 15.4444 | 267.0417 | 145.0899 | 101.598 | 20.3537 | 314.3519 | 314.3519 | 3809.9583 | 0 | 4103307.8334 | 2494978.402 | 1.1399 | 0.69311 | -0.69311 | 176393.5741 | 176.3936 | 128.7673 | 3.81 | 124.9574 | 0
Extra-high | 1509 | 32 | 56.3 | 15.6389 | 0.22222 | 15.6389 | 328.6667 | 145.0899 | 104.1724 | 79.4044 | 1241.7965 | 1241.7965 | 3898.185 | 0 | 4107206.0184 | 2494978.402 | 1.141 | 0.69311 | -0.69311 | 180863.0984 | 180.8631 | 132.0301 | 3.8982 | 128.1319 | 0
Extra-high | 1510 | 33 | 57.2 | 15.8889 | 0.30556 | 15.8889 | 451.9167 | 145.0899 | 107.5296 | 199.2972 | 3166.6113 | 3166.6113 | 4013.8424 | 0 | 4111219.8608 | 2494978.402 | 1.1421 | 0.69311 | -0.69311 | 186691.7963 | 186.6918 | 136.285 | 4.0138 | 132.2712 | 0
Extra-high | 1511 | 34 | 58.5 | 16.25 | 0.41667 | 16.25 | 616.25 | 145.0899 | 112.4728 | 358.6873 | 5828.6686 | 5828.6686 | 4185.3939 | 0 | 4115405.2547 | 2494978.402 | 1.1433 | 0.69311 | -0.69311 | 195274.2188 | 195.2742 | 142.5502 | 4.1854 | 138.3648 | 0
Extra-high | 1512 | 35 | 60.2 | 16.7222 | 0.52778 | 16.7222 | 780.5833 | 145.0899 | 119.1047 | 516.3888 | 8635.1678 | 8635.1678 | 4417.9202 | 0 | 4119823.1749 | 2494978.402 | 1.1445 | 0.69311 | -0.69311 | 206788.3935 | 206.7884 | 150.9555 | 4.4179 | 146.5376 | 0
Extra-high | 1513 | 36 | 62.3 | 17.3056 | 0.625 | 17.3056 | 924.375 | 145.0899 | 127.5592 | 651.7259 | 11278.4783 | 11278.4783 | 4718.3446 | 0 | 4124541.5195 | 2494978.402 | 1.1458 | 0.69311 | -0.69311 | 221467.1262 | 221.4671 | 161.671 | 4.7183 | 156.9527 | 0
Extra-high | 1514 | 37 | 64.7 | 17.9722 | 0.66667 | 17.9722 | 986 | 145.0899 | 137.5765 | 703.3336 | 12640.4673 | 12640.4673 | 5080.1438 | 0 | 4129621.6633 | 2494978.402 | 1.1472 | 0.69311 | -0.69311 | 238859.0706 | 238.8591 | 174.3671 | 5.0801 | 169.287 | 0
Extra-high | 1515 | 38 | 67.1 | 18.6389 | 0.625 | 18.6389 | 924.375 | 145.0899 | 147.9724 | 631.3127 | 11766.9666 | 11766.9666 | 5462.3563 | 0 | 4135084.0196 | 2494978.402 | 1.1487 | 0.69311 | -0.69311 | 256908.3484 | 256.9083 | 187.5431 | 5.4624 | 182.0807 | 0
Extra-high | 1516 | 39 | 69.2 | 19.2222 | 0.5 | 19.2222 | 739.5 | 145.0899 | 157.3794 | 437.0307 | 8400.7007 | 8400.7007 | 5814.1327 | 0 | 4140898.1522 | 2494978.402 | 1.1503 | 0.69311 | -0.69311 | 273240.6852 | 273.2407 | 199.4657 | 5.8141 | 193.6516 | 0
Extra-high | 1517 | 40 | 70.7 | 19.6389 | 0.375 | 19.6389 | 554.625 | 145.0899 | 164.2762 | 245.2589 | 4816.6126 | 4816.6126 | 6075.6061 | 0 | 4146973.7584 | 2494978.402 | 1.152 | 0.69311 | -0.69311 | 285214.765 | 285.2148 | 208.2068 | 6.0756 | 202.1312 | 0
Extra-high | 1518 | 41 | 71.9 | 19.9722 | 0.27778 | 19.9722 | 410.8333 | 145.0899 | 169.9001 | 95.8434 | 1914.2049 | 1914.2049 | 6291.0497 | 0 | 4153264.8081 | 2494978.402 | 1.1538 | 0.69311 | -0.69311 | 294978.9039 | 294.9789 | 215.3346 | 6.291 | 209.0436 | 0
Extra-high | 1519 | 42 | 72.7 | 20.1944 | 0.20833 | 20.1944 | 308.125 | 145.0899 | 173.7019 | -10.6668 | -215.4103 | 0 | 6437.8235 | 0 | 4159702.6316 | 2494978.402 | 1.1556 | 0.69311 | -0.69311 | 301579.6262 | 301.5796 | 220.1531 | 6.4378 | 213.7153 | 0
Extra-high | 1520 | 43 | 73.4 | 20.3889 | 0.15278 | 20.3889 | 225.9583 | 145.0899 | 177.063 | -96.1946 | -1961.301 | 0 | 6568.3403 | 0 | 4166270.972 | 2494978.402 | 1.1574 | 0.69311 | -0.69311 | 307415.1713 | 307.4152 | 224.4131 | 6.5683 | 217.8447 | 0
Extra-high | 1521 | 44 | 73.8 | 20.5 | 0.097222 | 20.5 | 143.7917 | 145.0899 | 178.9981 | -180.2964 | -3696.0755 | 0 | 6643.8047 | 0 | 4172914.7766 | 2494978.402 | 1.1592 | 0.69311 | -0.69311 | 310774.875 | 310.7749 | 226.8657 | 6.6438 | 220.2219 | 0
Extra-high | 1522 | 45 | 74.1 | 20.5833 | 0.027778 | 20.5833 | 41.0833 | 145.0899 | 180.4564 | -284.4629 | -5855.1952 | 0 | 6700.8272 | 0 | 4179615.6038 | 2494978.402 | 1.1611 | 0.69311 | -0.69311 | 313306.6354 | 313.3066 | 228.7138 | 6.7008 | 222.013 | 0
Extra-high | 1523 | 46 | 74 | 20.5556 | -0.069444 | 20.5556 | -102.7083 | 145.0899 | 179.9696 | -427.7679 | -8793.006 | 0 | 6681.7792 | 0 | 4186297.383 | 2494978.402 | 1.163 | 0.69311 | -0.69311 | 312461.5741 | 312.4616 | 228.0969 | 6.6818 | 221.4152 | 0
Extra-high | 1524 | 47 | 73.6 | 20.4444 | -0.20833 | 20.4444 | -308.125 | 145.0899 | 178.0293 | -631.2442 | -12905.4363 | 0 | 6605.9919 | 0 | 4192903.3749 | 2494978.402 | 1.1648 | 0.69311 | -0.69311 | 309092.7407 | 309.0927 | 225.6377 | 6.606 | 219.0317 | 0
Extra-high | 1525 | 48 | 72.5 | 20.1389 | -0.38889 | 20.1389 | -575.1667 | 145.0899 | 172.7475 | -893.0041 | -17984.1098 | 0 | 6400.8922 | 5182.3253 | 4199304.2671 | 2500160.7273 | 1.1666 | 0.69454 | -0.69454 | 299922.5984 | 299.9226 | 218.9435 | 6.4009 | 212.5426 | 0
Extra-high | 1526 | 49 | 70.8 | 19.6667 | -0.54167 | 19.6667 | -801.125 | 145.0899 | 164.7412 | -1110.9561 | -21848.8038 | 0 | 6093.3455 | 9662.1129 | 4205397.6126 | 2509822.8402 | 1.1683 | 0.69723 | -0.69723 | 286022.1667 | 286.0222 | 208.7962 | 6.0933 | 202.7028 | 0
Extra-high | 1527 | 50 | 68.6 | 19.0556 | -0.63889 | 19.0556 | -944.9167 | 145.0899 | 154.6621 | -1244.6687 | -23717.8536 | 0 | 5711.9416 | 12293.9704 | 4211109.5542 | 2522116.8106 | 1.1698 | 0.70064 | -0.70064 | 268522.9491 | 268.5229 | 196.0218 | 5.7119 | 190.3098 | 12293.9704
Extra-high | 1528 | 51 | 66.2 | 18.3889 | -0.63889 | 18.3889 | -944.9167 | 145.0899 | 144.0296 | -1234.0362 | -22692.554 | 0 | 5316.5864 | 12059.3812 | 4216426.1406 | 2534176.1918 | 1.1713 | 0.70399 | -0.70399 | 250062.838 | 250.0628 | 182.5459 | 5.3166 | 177.2293 | 12059.3812 | 24353.3516
Extra-high | 1529 | 52 | 64 | 17.7778 | -0.55556 | 17.7778 | -821.6667 | 145.0899 | 134.6157 | -1101.3723 | -19579.9515 | 0 | 4972.5441 | 9634.8633 | 4221398.6846 | 2543811.0552 | 1.1727 | 0.70667 | -0.70667 | 233718.5185 | 233.7185 | 170.6145 | 4.9725 | 165.642 | 0
Extra-high | 1530 | 53 | 62.2 | 17.2778 | -0.43056 | 17.2778 | -636.7917 | 145.0899 | 127.1501 | -909.0316 | -15706.0463 | 0 | 4703.7014 | 6298.6435 | 4226102.3861 | 2550109.6987 | 1.174 | 0.70842 | -0.70842 | 220756.7269 | 220.7567 | 161.1524 | 4.7037 | 156.4487 | 0
Extra-high | 1531 | 54 | 60.9 | 16.9167 | -0.27778 | 16.9167 | -410.8333 | 145.0899 | 121.8906 | -677.8139 | -11466.3514 | 0 | 4516.4208 | 2433.5097 | 4230618.8069 | 2552543.2084 | 1.1753 | 0.7091 | -0.7091 | 211625.3854 | 211.6254 | 154.4865 | 4.5164 | 149.9701 | 0
Extra-high | 1532 | 55 | 60.2 | 16.7222 | -0.125 | 16.7222 | -184.875 | 145.0899 | 119.1047 | -449.0696 | -7509.441 | 0 | 4417.9202 | 0 | 4235036.7271 | 2552543.2084 | 1.1765 | 0.7091 | -0.7091 | 206788.3935 | 206.7884 | 150.9555 | 4.4179 | 146.5376 | 0
Extra-high | 1533 | 56 | 60 | 16.6667 | 0.027778 | 16.6667 | 41.0833 | 145.0899 | 118.3146 | -222.3211 | -3705.3525 | 0 | 4390.0747 | 0 | 4239426.8018 | 2552543.2084 | 1.1777 | 0.7091 | -0.7091 | 205416.6667 | 205.4167 | 149.9542 | 4.3901 | 145.5641 | 0
Extra-high | 1534 | 57 | 60.4 | 16.7778 | 0.19444 | 16.7778 | 287.5833 | 145.0899 | 119.8974 | 22.5961 | 379.1117 | 379.1117 | 4445.8975 | 0 | 4243872.6993 | 2552543.2084 | 1.1789 | 0.7091 | -0.7091 | 208164.6852 | 208.1647 | 151.9602 | 4.4459 | 147.5143 | 0
Extra-high | 1535 | 58 | 61.4 | 17.0556 | 0.38889 | 17.0556 | 575.1667 | 145.0899 | 123.9003 | 306.1764 | 5222.0089 | 5222.0089 | 4587.7781 | 0 | 4248460.4774 | 2552543.2084 | 1.1802 | 0.7091 | -0.7091 | 215114.6157 | 215.1146 | 157.0337 | 4.5878 | 152.4459 | 0
Extra-high | 1536 | 59 | 63.2 | 17.5556 | 0.58333 | 17.5556 | 862.75 | 145.0899 | 131.2713 | 586.3888 | 10294.3804 | 10294.3804 | 4851.6752 | 0 | 4253312.1526 | 2552543.2084 | 1.1816 | 0.7091 | -0.7091 | 227912.0741 | 227.9121 | 166.3758 | 4.8517 | 161.5241 | 0
Extra-high | 1537 | 60 | 65.6 | 18.2222 | 0.72222 | 18.2222 | 1068.1667 | 145.0899 | 141.4306 | 781.6461 | 14243.3297 | 14243.3297 | 5221.0407 | 0 | 4258533.1932 | 2552543.2084 | 1.183 | 0.7091 | -0.7091 | 245550.5185 | 245.5505 | 179.2519 | 5.221 | 174.0308 | 0
Extra-high | 1538 | 61 | 68.4 | 19 | 0.83333 | 19 | 1232.5 | 145.0899 | 153.7616 | 933.6485 | 17739.3209 | 17739.3209 | 5678.1791 | 0 | 4264211.3724 | 2552543.2084 | 1.1846 | 0.7091 | -0.7091 | 266959.5 | 266.9595 | 194.8804 | 5.6782 | 189.2023 | 0
Extra-high | 1539 | 62 | 71.6 | 19.8889 | 0.90278 | 19.8889 | 1335.2083 | 145.0899 | 168.4852 | 1021.6332 | 20319.1494 | 20319.1494 | 6236.6608 | 0 | 4270448.0332 | 2552543.2084 | 1.1863 | 0.7091 | -0.7091 | 292522.463 | 292.5225 | 213.5414 | 6.2367 | 207.3047 | 0
Extra-high | 1540 | 63 | 74.9 | 20.8056 | 0.94444 | 20.8056 | 1396.8333 | 145.0899 | 184.3739 | 1067.3695 | 22207.2164 | 22207.2164 | 6854.6771 | 0 | 4277302.7103 | 2552543.2084 | 1.1882 | 0.7091 | -0.7091 | 320108.2095 | 320.1082 | 233.679 | 6.8547 | 226.8243 | 0
Extra-high | 1541 | 64 | 78.4 | 21.7778 | 0.95833 | 21.7778 | 1417.375 | 145.0899 | 202.0077 | 1070.2774 | 23308.2636 | 23308.2636 | 7559.0142 | 0 | 4284861.7245 | 2552543.2084 | 1.1903 | 0.7091 | -0.7091 | 350723.8519 | 350.7239 | 256.0284 | 7.559 | 248.4694 | 0
Extra-high | 1542 | 65 | 81.8 | 22.7222 | 0.90278 | 22.7222 | 1335.2083 | 145.0899 | 219.9087 | 970.2097 | 22045.3215 | 22045.3215 | 8293.579 | 0 | 4293155.3035 | 2552543.2084 | 1.1926 | 0.7091 | -0.7091 | 381803.3935 | 381.8034 | 278.7165 | 8.2936 | 270.4229 | 0
Extra-high | 1543 | 66 | 84.9 | 23.5833 | 0.77778 | 23.5833 | 1150.3333 | 145.0899 | 236.8924 | 768.351 | 18120.2781 | 18120.2781 | 9008.4163 | 0 | 4302163.7198 | 2552543.2084 | 1.1951 | 0.7091 | -0.7091 | 411290.3854 | 411.2904 | 300.242 | 9.0084 | 291.2336 | 0
Extra-high | 1544 | 67 | 87.4 | 24.2778 | 0.56944 | 24.2778 | 842.2083 | 145.0899 | 251.0491 | 446.0693 | 10829.5725 | 10829.5725 | 9617.3743 | 0 | 4311781.0941 | 2552543.2084 | 1.1978 | 0.7091 | -0.7091 | 435869.0602 | 435.8691 | 318.1844 | 9.6174 | 308.567 | 0
Extra-high | 1545 | 68 | 89 | 24.7222 | 0.36111 | 24.7222 | 534.0833 | 145.0899 | 260.3249 | 128.6685 | 3180.9709 | 3180.9709 | 10022.756 | 0 | 4321803.85 | 2552543.2084 | 1.2006 | 0.7091 | -0.7091 | 451973.7269 | 451.9737 | 329.9408 | 10.0228 | 319.9181 | 0
Extra-high | 1546 | 69 | 90 | 25 | 0.22222 | 25 | 328.6667 | 145.0899 | 266.2078 | -82.631 | -2065.7761 | 0 | 10282.4428 | 0 | 4332086.2929 | 2552543.2084 | 1.2035 | 0.7091 | -0.7091 | 462187.5 | 462.1875 | 337.3969 | 10.2824 | 327.1144 | 0
Extra-high | 1547 | 70 | 90.6 | 25.1667 | 0.13889 | 25.1667 | 205.4167 | 145.0899 | 269.7691 | -209.4423 | -5270.9649 | 0 | 10440.6177 | 0 | 4342526.9106 | 2552543.2084 | 1.2064 | 0.7091 | -0.7091 | 468370.5417 | 468.3705 | 341.9105 | 10.4406 | 331.4699 | 0
Extra-high | 1548 | 71 | 91 | 25.2778 | 0.125 | 25.2778 | 184.875 | 145.0899 | 272.1564 | -232.3713 | -5873.8303 | 0 | 10547.0594 | 0 | 4353073.97 | 2552543.2084 | 1.2093 | 0.7091 | -0.7091 | 472515.3935 | 472.5154 | 344.9362 | 10.5471 | 334.3892 | 0
Extra-high | 1549 | 72 | 91.5 | 25.4167 | 0.13889 | 25.4167 | 205.4167 | 145.0899 | 275.1554 | -214.8286 | -5460.2266 | 0 | 10681.2335 | 0 | 4363755.2035 | 2552543.2084 | 1.2123 | 0.7091 | -0.7091 | 477722.1354 | 477.7221 | 348.7372 | 10.6812 | 338.0559 | 0
Extra-high | 1550 | 73 | 92 | 25.5556 | 0.16667 | 25.5556 | 246.5 | 145.0899 | 278.1707 | -176.7606 | -4517.2161 | 0 | 10816.6606 | 0 | 4374571.8641 | 2552543.2084 | 1.2153 | 0.7091 | -0.7091 | 482957.4074 | 482.9574 | 352.5589 | 10.8167 | 341.7422 | 0
Extra-high | 1551 | 74 | 92.7 | 25.75 | 0.19444 | 25.75 | 287.5833 | 145.0899 | 282.4199 | -139.9264 | -3603.1057 | 0 | 11008.3765 | 0 | 4385580.2406 | 2552543.2084 | 1.2183 | 0.7091 | -0.7091 | 490334.7188 | 490.3347 | 357.9443 | 11.0084 | 346.936 | 0
Extra-high | 1552 | 75 | 93.4 | 25.9444 | 0.20833 | 25.9444 | 308.125 | 145.0899 | 286.7012 | -123.6661 | -3208.4486 | 0 | 11202.5805 | 0 | 4396782.8211 | 2552543.2084 | 1.2214 | 0.7091 | -0.7091 | 497767.9491 | 497.7679 | 363.3706 | 11.2026 | 352.168 | 0
Extra-high | 1553 | 76 | 94.2 | 26.1667 | 0.20833 | 26.1667 | 308.125 | 145.0899 | 291.6336 | -128.5985 | -3364.9945 | 0 | 11427.5987 | 0 | 4408210.4198 | 2552543.2084 | 1.2246 | 0.7091 | -0.7091 | 506331.5417 | 506.3315 | 369.622 | 11.4276 | 358.1944 | 0
Extra-high | 1554 | 77 | 94.9 | 26.3611 | 0.20833 | 26.3611 | 308.125 | 145.0899 | 295.984 | -132.9489 | -3504.6801 | 0 | 11627.1975 | 0 | 4419837.6173 | 2552543.2084 | 1.2278 | 0.7091 | -0.7091 | 513884.5984 | 513.8846 | 375.1358 | 11.6272 | 363.5086 | 0
Extra-high | 1555 | 78 | 95.7 | 26.5833 | 0.23611 | 26.5833 | 349.2083 | 145.0899 | 300.9953 | -96.8768 | -2575.3089 | 0 | 11858.4304 | 0 | 4431696.0478 | 2552543.2084 | 1.2311 | 0.7091 | -0.7091 | 522585.1354 | 522.5851 | 381.4871 | 11.8584 | 369.6287 | 0
Extra-high | 1556 | 79 | 96.6 | 26.8333 | 0.27778 | 26.8333 | 410.8333 | 145.0899 | 306.6832 | -40.9398 | -1098.5512 | 0 | 12122.579 | 0 | 4443818.6268 | 2552543.2084 | 1.2345 | 0.7091 | -0.7091 | 532460.5417 | 532.4605 | 388.6962 | 12.1226 | 376.5736 | 0
Extra-high | 1557 | 80 | 97.7 | 27.1389 | 0.31944 | 27.1389 | 472.4583 | 145.0899 | 313.7075 | 13.6609 | 370.7425 | 370.7425 | 12451.2517 | 0 | 4456269.8785 | 2552543.2084 | 1.238 | 0.7091 | -0.7091 | 544656.015 | 544.656 | 397.5989 | 12.4513 | 385.1476 | 0
Extra-high | 1558 | 81 | 98.9 | 27.4722 | 0.375 | 27.4722 | 554.625 | 145.0899 | 321.4611 | 88.074 | 2419.5898 | 2419.5898 | 12817.1914 | 0 | 4469087.07 | 2552543.2084 | 1.2415 | 0.7091 | -0.7091 | 558117.6539 | 558.1177 | 407.4259 | 12.8172 | 394.6087 | 0
Extra-high | 1559 | 82 | 100.4 | 27.8889 | 0.43056 | 27.8889 | 636.7917 | 145.0899 | 331.2861 | 160.4157 | 4473.8149 | 4473.8149 | 13285.5971 | 0 | 4482372.6671 | 2552543.2084 | 1.2452 | 0.7091 | -0.7091 | 575175.7963 | 575.1758 | 419.8783 | 13.2856 | 406.5927 | 0
Extra-high | 1560 | 83 | 102 | 28.3333 | 0.44444 | 28.3333 | 657.3333 | 145.0899 | 341.9291 | 170.3143 | 4825.5715 | 4825.5715 | 13798.873 | 0 | 4496171.54 | 2552543.2084 | 1.249 | 0.7091 | -0.7091 | 593654.1667 | 593.6542 | 433.3675 | 13.7989 | 419.5687 | 0
Extra-high | 1561 | 84 | 103.6 | 28.7778 | 0.44444 | 28.7778 | 657.3333 | 145.0899 | 352.7405 | 159.503 | 4590.1408 | 4590.1408 | 14326.4517 | 0 | 4510497.9918 | 2552543.2084 | 1.253 | 0.7091 | -0.7091 | 612424.6852 | 612.4247 | 447.07 | 14.3265 | 432.7436 | 0
Extra-high | 1562 | 85 | 105.2 | 29.2222 | 0.44444 | 29.2222 | 657.3333 | 145.0899 | 363.7201 | 148.5234 | 4340.1829 | 4340.1829 | 14868.5578 | 0 | 4525366.5496 | 2552543.2084 | 1.2571 | 0.7091 | -0.7091 | 631487.3519 | 631.4874 | 460.9858 | 14.8686 | 446.1172 | 0
Extra-high | 1563 | 86 | 106.8 | 29.6667 | 0.45833 | 29.6667 | 677.875 | 145.0899 | 374.8679 | 157.9172 | 4684.8762 | 4684.8762 | 15425.4155 | 0 | 4540791.9651 | 2552543.2084 | 1.2614 | 0.7091 | -0.7091 | 650842.1667 | 650.8422 | 475.1148 | 15.4254 | 459.6894 | 0
Extra-high | 1564 | 87 | 108.5 | 30.1389 | 0.47222 | 30.1389 | 698.4167 | 145.0899 | 386.8969 | 166.4299 | 5016.0111 | 5016.0111 | 16033.4912 | 0 | 4556825.4562 | 2552543.2084 | 1.2659 | 0.7091 | -0.7091 | 671726.765 | 671.7268 | 490.3605 | 16.0335 | 474.327 | 0
Extra-high | 1565 | 88 | 110.2 | 30.6111 | 0.47222 | 30.6111 | 698.4167 | 145.0899 | 399.1158 | 154.2109 | 4720.5677 | 4720.5677 | 16658.7424 | 0 | 4573484.1987 | 2552543.2084 | 1.2705 | 0.7091 | -0.7091 | 692941.1713 | 692.9412 | 505.8471 | 16.6587 | 489.1883 | 0
Extra-high | 1566 | 89 | 111.9 | 31.0833 | 0.48611 | 31.0833 | 718.9583 | 145.0899 | 411.5247 | 162.3437 | 5046.1831 | 5046.1831 | 17301.4384 | 0 | 4590785.6371 | 2552543.2084 | 1.2753 | 0.7091 | -0.7091 | 714485.3854 | 714.4854 | 521.5743 | 17.3014 | 504.2729 | 0
Extra-high | 1567 | 90 | 113.7 | 31.5833 | 0.47222 | 31.5833 | 698.4167 | 145.0899 | 424.8706 | 128.4561 | 4057.0731 | 4057.0731 | 18001.2533 | 0 | 4608786.8904 | 2552543.2084 | 1.2803 | 0.7091 | -0.7091 | 737656.3854 | 737.6564 | 538.4892 | 18.0013 | 520.4879 | 0
Extra-high | 1568 | 91 | 115.3 | 32.0278 | 0.43056 | 32.0278 | 636.7917 | 145.0899 | 436.9124 | 54.7893 | 1754.781 | 1754.781 | 18640.241 | 0 | 4627427.1315 | 2552543.2084 | 1.2855 | 0.7091 | -0.7091 | 758563.2373 | 758.5632 | 553.7512 | 18.6402 | 535.1109 | 0
Extra-high | 1569 | 92 | 116.8 | 32.4444 | 0.40278 | 32.4444 | 595.7083 | 145.0899 | 448.3544 | 2.264 | 73.4544 | 73.4544 | 19253.9715 | 0 | 4646681.103 | 2552543.2084 | 1.2908 | 0.7091 | -0.7091 | 778428.7407 | 778.4287 | 568.253 | 19.254 | 548.999 | 0
Extra-high | 1570 | 93 | 118.2 | 32.8333 | 0.375 | 32.8333 | 554.625 | 145.0899 | 459.1671 | -49.632 | -1629.5829 | 0 | 19839.7704 | 0 | 4666520.8734 | 2552543.2084 | 1.2964 | 0.7091 | -0.7091 | 797201.5417 | 797.2015 | 581.9571 | 19.8398 | 562.1174 | 0
Extra-high | 1571 | 94 | 119.5 | 33.1944 | 0.34722 | 33.1944 | 513.5417 | 145.0899 | 469.3227 | -100.871 | -3348.3556 | 0 | 20395.0859 | 0 | 4686915.9593 | 2552543.2084 | 1.302 | 0.7091 | -0.7091 | 814833.7095 | 814.8337 | 594.8286 | 20.3951 | 574.4335 | 0
Extra-high | 1572 | 95 | 120.7 | 33.5278 | 0.31944 | 33.5278 | 472.4583 | 145.0899 | 478.7958 | -151.4274 | -5077.0226 | 0 | 20917.5006 | 0 | 4707833.4599 | 2552543.2084 | 1.3078 | 0.7091 | -0.7091 | 831280.7373 | 831.2807 | 606.8349 | 20.9175 | 585.9174 | 0
Extra-high | 1573 | 96 | 121.8 | 33.8333 | 0.26389 | 33.8333 | 390.2917 | 145.0899 | 487.5626 | -242.3608 | -8199.8737 | 0 | 21404.7418 | 0 | 4729238.2017 | 2552543.2084 | 1.3138 | 0.7091 | -0.7091 | 846501.5417 | 846.5015 | 617.9461 | 21.4047 | 596.5414 | 0
Extra-high | 1574 | 97 | 122.6 | 34.0556 | 0.19444 | 34.0556 | 287.5833 | 145.0899 | 493.9884 | -351.4949 | -11970.3551 | 0 | 21764.1653 | 0 | 4751002.367 | 2552543.2084 | 1.3198 | 0.7091 | -0.7091 | 857657.9491 | 857.6579 | 626.0903 | 21.7642 | 604.3261 | 0
Extra-high | 1575 | 98 | 123.2 | 34.2222 | 0.13889 | 34.2222 | 205.4167 | 145.0899 | 498.8353 | -438.5086 | -15006.7371 | 0 | 22036.5519 | 0 | 4773038.9188 | 2552543.2084 | 1.326 | 0.7091 | -0.7091 | 866073.1852 | 866.0732 | 632.2334 | 22.0366 | 610.1969 | 0
Extra-high | 1576 | 99 | 123.6 | 34.3333 | 0.069444 | 34.3333 | 102.7083 | 145.0899 | 502.0798 | -544.4613 | -18693.1724 | 0 | 22219.4919 | 0 | 4795258.4107 | 2552543.2084 | 1.3321 | 0.7091 | -0.7091 | 871706.1667 | 871.7062 | 636.3455 | 22.2195 | 614.126 | 0
Extra-high | 1577 | 100 | 123.7 | 34.3611 | 0 | 34.3611 | 0 | 145.0899 | 502.8925 | -647.9824 | -22265.396 | 0 | 22265.396 | 0 | 4817523.8067 | 2552543.2084 | 1.3383 | 0.7091 | -0.7091 | 873117.265 | 873.1173 | 637.3756 | 22.2654 | 615.1102 | 0
Extra-high | 1578 | 101 | 123.6 | 34.3333 | -0.055556 | 34.3333 | -82.1667 | 145.0899 | 502.0798 | -729.3363 | -25040.5474 | 0 | 22219.4919 | 0 | 4839743.2985 | 2552543.2084 | 1.3445 | 0.7091 | -0.7091 | 871706.1667 | 871.7062 | 636.3455 | 22.2195 | 614.126 | 0
Extra-high | 1579 | 102 | 123.3 | 34.25 | -0.083333 | 34.25 | -123.25 | 145.0899 | 499.6454 | -767.9853 | -26303.498 | 0 | 22082.1855 | 0 | 4861825.4841 | 2552543.2084 | 1.3506 | 0.7091 | -0.7091 | 867479.7188 | 867.4797 | 633.2602 | 22.0822 | 611.178 | 0
Extra-high | 1580 | 103 | 123 | 34.1667 | -0.11111 | 34.1667 | -164.3333 | 145.0899 | 497.217 | -806.6403 | -27560.2092 | 0 | 21945.487 | 0 | 4883770.971 | 2552543.2084 | 1.3567 | 0.7091 | -0.7091 | 863263.5417 | 863.2635 | 630.1824 | 21.9455 | 608.2369 | 0
Extra-high | 1581 | 104 | 122.5 | 34.0278 | -0.125 | 34.0278 | -184.875 | 145.0899 | 493.1828 | -823.1477 | -28009.8883 | 0 | 21719.0029 | 0 | 4905489.9739 | 2552543.2084 | 1.3627 | 0.7091 | -0.7091 | 856259.4039 | 856.2594 | 625.0694 | 21.719 | 603.3504 | 0
Extra-high | 1582 | 105 | 122.1 | 33.9167 | -0.13889 | 33.9167 | -205.4167 | 145.0899 | 489.9673 | -840.4739 | -28506.0723 | 0 | 21539.0237 | 0 | 4927028.9976 | 2552543.2084 | 1.3687 | 0.7091 | -0.7091 | 850676.6354 | 850.6766 | 620.9939 | 21.539 | 599.4549 | 0
Extra-high | 1583 | 106 | 121.5 | 33.75 | -0.18056 | 33.75 | -267.0417 | 145.0899 | 485.1637 | -897.2953 | -30283.7165 | 0 | 21271.0603 | 0 | 4948300.0579 | 2552543.2084 | 1.3746 | 0.7091 | -0.7091 | 842336.7188 | 842.3367 | 614.9058 | 21.2711 | 593.6347 | 0
Extra-high | 1584 | 107 | 120.8 | 33.5556 | -0.20833 | 33.5556 | -308.125 | 145.0899 | 479.5895 | -932.8044 | -31300.7691 | 0 | 20961.4636 | 0 | 4969261.5215 | 2552543.2084 | 1.3805 | 0.7091 | -0.7091 | 832658.7407 | 832.6587 | 607.8409 | 20.9615 | 586.8794 | 0
Extra-high | 1585 | 108 | 120 | 33.3333 | -0.23611 | 33.3333 | -349.2083 | 145.0899 | 473.2583 | -967.5566 | -32251.8856 | 0 | 20611.6078 | 0 | 4989873.1293 | 2552543.2084 | 1.3862 | 0.7091 | -0.7091 | 821666.6667 | 821.6667 | 599.8167 | 20.6116 | 579.2051 | 0
Extra-high | 1586 | 109 | 119.1 | 33.0833 | -0.26389 | 33.0833 | -390.2917 | 145.0899 | 466.1861 | -1001.5676 | -33135.1963 | 0 | 20223.047 | 0 | 5010096.1763 | 2552543.2084 | 1.3918 | 0.7091 | -0.7091 | 809387.8854 | 809.3879 | 590.8532 | 20.223 | 570.6301 | 0
Extra-high | 1587 | 110 | 118.1 | 32.8056 | -0.27778 | 32.8056 | -410.8333 | 145.0899 | 458.3905 | -1014.3137 | -33275.1243 | 0 | 19797.5086 | 0 | 5029893.6848 | 2552543.2084 | 1.3973 | 0.7091 | -0.7091 | 795853.2095 | 795.8532 | 580.9728 | 19.7975 | 561.1753 | 0
Extra-high | 1588 | 111 | 117.1 | 32.5278 | -0.26389 | 32.5278 | -390.2917 | 145.0899 | 450.6606 | -986.0421 | -32073.7597 | 0 | 19378.4391 | 0 | 5049272.1239 | 2552543.2084 | 1.4027 | 0.7091 | -0.7091 | 782432.6539 | 782.4327 | 571.1758 | 19.3784 | 551.7974 | 0
Extra-high | 1589 | 112 | 116.2 | 32.2778 | -0.22222 | 32.2778 | -328.6667 | 145.0899 | 443.7599 | -917.5164 | -29615.3919 | 0 | 19006.7623 | 0 | 5068278.8862 | 2552543.2084 | 1.408 | 0.7091 | -0.7091 | 770451.7269 | 770.4517 | 562.4298 | 19.0068 | 543.423 | 0
Extra-high | 1590 | 113 | 115.5 | 32.0833 | -0.18056 | 32.0833 | -267.0417 | 145.0899 | 438.4295 | -850.561 | -27288.8335 | 0 | 18721.2467 | 0 | 5087000.1329 | 2552543.2084 | 1.4132 | 0.7091 | -0.7091 | 761197.1354 | 761.1971 | 555.6739 | 18.7212 | 536.9527 | 0
Extra-high | 1591 | 114 | 114.9 | 31.9167 | -0.13889 | 31.9167 | -205.4167 | 145.0899 | 433.8862 | -784.3928 | -25035.2024 | 0 | 18478.9871 | 0 | 5105479.1201 | 2552543.2084 | 1.4183 | 0.7091 | -0.7091 | 753309.1354 | 753.3091 | 549.9157 | 18.479 | 531.4367 | 0
Extra-high | 1592 | 115 | 114.5 | 31.8056 | -0.11111 | 31.8056 | -164.3333 | 145.0899 | 430.8705 | -740.2937 | -23545.4532 | 0 | 18318.7402 | 0 | 5123797.8603 | 2552543.2084 | 1.4234 | 0.7091 | -0.7091 | 748073.2928 | 748.0733 | 546.0935 | 18.3187 | 527.7748 | 0
Extra-high | 1593 | 116 | 114.1 | 31.6944 | -0.083333 | 31.6944 | -123.25 | 145.0899 | 427.8653 | -696.2052 | -22065.837 | 0 | 18159.4968 | 0 | 5141957.357 | 2552543.2084 | 1.4284 | 0.7091 | -0.7091 | 742855.7095 | 742.8557 | 542.2847 | 18.1595 | 524.1252 | 0
Extra-high | 1594 | 117 | 113.9 | 31.6389 | -0.055556 | 31.6389 | -82.1667 | 145.0899 | 426.3666 | -653.6232 | -20679.9123 | 0 | 18080.2503 | 0 | 5160037.6073 | 2552543.2084 | 1.4335 | 0.7091 | -0.7091 | 740253.765 | 740.2538 | 540.3852 | 18.0803 | 522.305 | 0
Extra-high | 1595 | 118 | 113.7 | 31.5833 | -0.083333 | 31.5833 | -123.25 | 145.0899 | 424.8706 | -693.2105 | -21893.8991 | 0 | 18001.2533 | 0 | 5178038.8606 | 2552543.2084 | 1.4385 | 0.7091 | -0.7091 | 737656.3854 | 737.6564 | 538.4892 | 18.0013 | 520.4879 | 0
Extra-high | 1596 | 119 | 113.3 | 31.4722 | -0.11111 | 31.4722 | -164.3333 | 145.0899 | 421.8865 | -731.3097 | -23015.9415 | 0 | 17844.0063 | 0 | 5195882.8669 | 2552543.2084 | 1.4434 | 0.7091 | -0.7091 | 732475.3206 | 732.4753 | 534.707 | 17.844 | 516.863 | 0
Extra-high | 1597 | 120 | 112.9 | 31.3611 | -0.15278 | 31.3611 | -225.9583 | 145.0899 | 418.9128 | -789.9611 | -24774.0567 | 0 | 17687.7523 | 0 | 5213570.6192 | 2552543.2084 | 1.4483 | 0.7091 | -0.7091 | 727312.515 | 727.3125 | 530.9381 | 17.6878 | 513.2504 | 0
Extra-high | 1598 | 121 | 112.2 | 31.1667 | -0.20833 | 31.1667 | -308.125 | 145.0899 | 413.7343 | -866.9492 | -27019.9157 | 0 | 17416.6865 | 0 | 5230987.3057 | 2552543.2084 | 1.4532 | 0.7091 | -0.7091 | 718321.5417 | 718.3215 | 524.3747 | 17.4167 | 506.958 | 0
Extra-high | 1599 | 122 | 111.4 | 30.9444 | -0.23611 | 30.9444 | -349.2083 | 145.0899 | 407.8553 | -902.1536 | -27916.6413 | 0 | 17110.5835 | 0 | 5248097.8892 | 2552543.2084 | 1.4579 | 0.7091 | -0.7091 | 708114.6157 | 708.1146 | 516.9237 | 17.1106 | 499.8131 | 0
Extra-high | 1600 | 123 | 110.5 | 30.6944 | -0.26389 | 30.6944 | -390.2917 | 145.0899 | 401.2918 | -936.6734 | -28750.67 | 0 | 16770.8841 | 0 | 5264868.7733 | 2552543.2084 | 1.4626 | 0.7091 | -0.7091 | 696719.1262 | 696.7191 | 508.605 | 16.7709 | 491.8341 | 0
Extra-high | 1601 | 124 | 109.5 | 30.4167 | -0.27778 | 30.4167 | -410.8333 | 145.0899 | 394.0615 | -949.9847 | -28895.3692 | 0 | 16399.1887 | 0 | 5281267.962 | 2552543.2084 | 1.4671 | 0.7091 | -0.7091 | 684165.8854 | 684.1659 | 499.4411 | 16.3992 | 483.0419 | 0
Extra-high | 1602 | 125 | 108.5 | 30.1389 | -0.25 | 30.1389 | -369.75 | 145.0899 | 386.8969 | -901.7368 | -27177.3453 | 0 | 16033.4912 | 0 | 5297301.4531 | 2552543.2084 | 1.4716 | 0.7091 | -0.7091 | 671726.765 | 671.7268 | 490.3605 | 16.0335 | 474.327 | 0
Extra-high | 1603 | 126 | 107.7 | 29.9167 | -0.19444 | 29.9167 | -287.5833 | 145.0899 | 381.2125 | -813.8858 | -24348.7495 | 0 | 15745.2148 | 0 | 5313046.668 | 2552543.2084 | 1.476 | 0.7091 | -0.7091 | 661857.6354 | 661.8576 | 483.1561 | 15.7452 | 467.4109 | 0
Extra-high | 1604 | 127 | 107.1 | 29.75 | -0.15278 | 29.75 | -225.9583 | 145.0899 | 376.9769 | -748.0251 | -22253.7472 | 0 | 15531.4868 | 0 | 5328578.1548 | 2552543.2084 | 1.4803 | 0.7091 | -0.7091 | 654503.7187 | 654.5037 | 477.7877 | 15.5315 | 462.2562 | 0
Extra-high | 1605 | 128 | 106.6 | 29.6111 | -0.097222 | 29.6111 | -143.7917 | 145.0899 | 373.4652 | -662.3468 | -19612.8249 | 0 | 15354.9939 | 0 | 5343933.1486 | 2552543.2084 | 1.4845 | 0.7091 | -0.7091 | 648406.838 | 648.4068 | 473.337 | 15.355 | 457.982 | 0
Extra-high | 1606 | 129 | 106.4 | 29.5556 | -0.055556 | 29.5556 | -82.1667 | 145.0899 | 372.0652 | -599.3218 | -17713.2873 | 0 | 15284.8058 | 0 | 5359217.9545 | 2552543.2084 | 1.4888 | 0.7091 | -0.7091 | 645976.0741 | 645.9761 | 471.5625 | 15.2848 | 456.2777 | 0
Extra-high | 1607 | 130 | 106.2 | 29.5 | -0.027778 | 29.5 | -41.0833 | 145.0899 | 370.6678 | -556.841 | -16426.8092 | 0 | 15214.8509 | 0 | 5374432.8054 | 2552543.2084 | 1.493 | 0.7091 | -0.7091 | 643549.875 | 643.5499 | 469.7914 | 15.2149 | 454.5766 | 0
Extra-high | 1608 | 131 | 106.2 | 29.5 | 0 | 29.5 | 0 | 145.0899 | 370.6678 | -515.7577 | -15214.8509 | 0 | 15214.8509 | 0 | 5389647.6563 | 2552543.2084 | 1.4972 | 0.7091 | -0.7091 | 643549.875 | 643.5499 | 469.7914 | 15.2149 | 454.5766 | 0
Extra-high | 1609 | 132 | 106.2 | 29.5 | 0.027778 | 29.5 | 41.0833 | 145.0899 | 370.6678 | -474.6743 | -14002.8926 | 0 | 15214.8509 | 0 | 5404862.5072 | 2552543.2084 | 1.5015 | 0.7091 | -0.7091 | 643549.875 | 643.5499 | 469.7914 | 15.2149 | 454.5766 | 0
Extra-high | 1610 | 133 | 106.4 | 29.5556 | 0.041667 | 29.5556 | 61.625 | 145.0899 | 372.0652 | -455.5301 | -13463.4447 | 0 | 15284.8058 | 0 | 5420147.3131 | 2552543.2084 | 1.5057 | 0.7091 | -0.7091 | 645976.0741 | 645.9761 | 471.5625 | 15.2848 | 456.2777 | 0
Extra-high | 1611 | 134 | 106.5 | 29.5833 | 0.055556 | 29.5833 | 82.1667 | 145.0899 | 372.7649 | -435.6881 | -12889.1068 | 0 | 15319.8707 | 0 | 5435467.1838 | 2552543.2084 | 1.51 | 0.7091 | -0.7091 | 647190.8854 | 647.1909 | 472.4493 | 15.3199 | 457.1295 | 0
Extra-high | 1612 | 135 | 106.8 | 29.6667 | 0.097222 | 29.6667 | 143.7917 | 145.0899 | 374.8679 | -376.1662 | -11159.5961 | 0 | 15425.4155 | 0 | 5450892.5993 | 2552543.2084 | 1.5143 | 0.7091 | -0.7091 | 650842.1667 | 650.8422 | 475.1148 | 15.4254 | 459.6894 | 0
Extra-high | 1613 | 136 | 107.2 | 29.7778 | 0.13889 | 29.7778 | 205.4167 | 145.0899 | 377.6812 | -317.3544 | -9450.1093 | 0 | 15566.9612 | 0 | 5466459.5604 | 2552543.2084 | 1.5186 | 0.7091 | -0.7091 | 655726.5185 | 655.7265 | 478.6804 | 15.567 | 463.1134 | 0
Extra-high | 1614 | 137 | 107.8 | 29.9444 | 0.18056 | 29.9444 | 267.0417 | 145.0899 | 381.9208 | -259.969 | -7784.628 | 0 | 15781.0423 | 0 | 5482240.6027 | 2552543.2084 | 1.523 | 0.7091 | -0.7091 | 663087.2824 | 663.0873 | 484.0537 | 15.781 | 468.2727 | 0
Extra-high | 1615 | 138 | 108.5 | 30.1389 | 0.22222 | 30.1389 | 328.6667 | 145.0899 | 386.8969 | -203.3201 | -6127.843 | 0 | 16033.4912 | 0 | 5498274.0939 | 2552543.2084 | 1.5274 | 0.7091 | -0.7091 | 671726.765 | 671.7268 | 490.3605 | 16.0335 | 474.327 | 0
Extra-high | 1616 | 139 | 109.4 | 30.3889 | 0.27778 | 30.3889 | 410.8333 | 145.0899 | 393.3421 | -127.5987 | -3877.5814 | 0 | 16362.3499 | 0 | 5514636.4438 | 2552543.2084 | 1.532 | 0.7091 | -0.7091 | 682916.838 | 682.9168 | 498.5293 | 16.3623 | 482.1669 | 0
Extra-high | 1617 | 140 | 110.5 | 30.6944 | 0.31944 | 30.6944 | 472.4583 | 145.0899 | 401.2918 | -73.9234 | -2269.038 | 0 | 16770.8841 | 0 | 5531407.328 | 2552543.2084 | 1.5366 | 0.7091 | -0.7091 | 696719.1262 | 696.7191 | 508.605 | 16.7709 | 491.8341 | 0
Extra-high | 1618 | 141 | 111.7 | 31.0278 | 0.34722 | 31.0278 | 513.5417 | 145.0899 | 410.055 | -41.6032 | -1290.8562 | 0 | 17224.913 | 0 | 5548632.2409 | 2552543.2084 | 1.5414 | 0.7091 | -0.7091 | 711933.6539 | 711.9337 | 519.7116 | 17.2249 | 502.4867 | 0
Extra-high | 1619 | 142 | 113 | 31.3889 | 0.33333 | 31.3889 | 493 | 145.0899 | 419.6553 | -71.7452 | -2252.0007 | 0 | 17726.7229 | 0 | 5566358.9638 | 2552543.2084 | 1.5463 | 0.7091 | -0.7091 | 728601.5046 | 728.6015 | 531.8791 | 17.7267 | 514.1524 | 0
Extra-high | 1620 | 143 | 114.1 | 31.6944 | 0.29167 | 31.6944 | 431.375 | 145.0899 | 427.8653 | -141.5802 | -4487.3058 | 0 | 18159.4968 | 0 | 5584518.4606 | 2552543.2084 | 1.5514 | 0.7091 | -0.7091 | 742855.7095 | 742.8557 | 542.2847 | 18.1595 | 524.1252 | 0
Extra-high | 1621 | 144 | 115.1 | 31.9722 | 0.25 | 31.9722 | 369.75 | 145.0899 | 435.398 | -210.7379 | -6737.7588 | 0 | 18559.488 | 0 | 5603077.9485 | 2552543.2084 | 1.5565 | 0.7091 | -0.7091 | 755933.9039 | 755.9339 | 551.8317 | 18.5595 | 533.2723 | 0
Extra-high | 1622 | 145 | 115.9 | 32.1944 | 0.19444 | 32.1944 | 287.5833 | 145.0899 | 441.4715 | -298.978 | -9625.432 | 0 | 18884.0177 | 0 | 5621961.9662 | 2552543.2084 | 1.5618 | 0.7091 | -0.7091 | 766478.6262 | 766.4786 | 559.5294 | 18.884 | 540.6454 | 0
Extra-high | 1623 | 146 | 116.5 | 32.3611 | 0.11111 | 32.3611 | 164.3333 | 145.0899 | 446.0542 | -426.8108 | -13812.0705 | 0 | 19130.0798 | 0 | 5641092.046 | 2552543.2084 | 1.5671 | 0.7091 | -0.7091 | 774435.0984 | 774.4351 | 565.3376 | 19.1301 | 546.2075 | 0
Extra-high | 1624 | 147 | 116.7 | 32.4167 | 0.013889 | 32.4167 | 20.5417 | 145.0899 | 447.587 | -572.1353 | -18546.718 | 0 | 19212.6104 | 0 | 5660304.6563 | 2552543.2084 | 1.5724 | 0.7091 | -0.7091 | 777096.3854 | 777.0964 | 567.2804 | 19.2126 | 548.0678 | 0
Extra-high | 1625 | 148 | 116.6 | 32.3889 | -0.069444 | 32.3889 | -102.7083 | 145.0899 | 446.8203 | -694.6185 | -22497.9219 | 0 | 19171.3131 | 0 | 5679475.9695 | 2552543.2084 | 1.5778 | 0.7091 | -0.7091 | 775765.1713 | 775.7652 | 566.3086 | 19.1713 | 547.1373 | 0
Extra-high | 1626 | 149 | 116.2 | 32.2778 | -0.19444 | 32.2778 | -287.5833 | 145.0899 | 443.7599 | -876.4331 | -28289.3132 | 0 | 19006.7623 | 0 | 5698482.7318 | 2552543.2084 | 1.583 | 0.7091 | -0.7091 | 770451.7269 | 770.4517 | 562.4298 | 19.0068 | 543.423 | 0
Extra-high | 1627 | 150 | 115.2 | 32 | -0.33333 | 32 | -493 | 145.0899 | 436.1549 | -1074.2448 | -34375.833 | 0 | 18599.833 | 0 | 5717082.5647 | 2552543.2084 | 1.5882 | 0.7091 | -0.7091 | 757248 | 757.248 | 552.791 | 18.5998 | 534.1912 | 0
Extra-high | 1628 | 151 | 113.8 | 31.6111 | -0.44444 | 31.6111 | -657.3333 | 145.0899 | 425.6183 | -1228.0415 | -38819.7576 | 0 | 18040.7206 | 2738.3164 | 5735123.2853 | 2555281.5248 | 1.5932 | 0.70986 | -0.70986 | 738954.5046 | 738.9545 | 539.4368 | 18.0407 | 521.3961 | 0
Extra-high | 1629 | 152 | 112 | 31.1111 | -0.51389 | 31.1111 | -760.0417 | 145.0899 | 412.2606 | -1317.3922 | -40985.5338 | 0 | 17339.7931 | 6305.9476 | 5752463.0784 | 2561587.4725 | 1.598 | 0.71161 | -0.71161 | 715762.963 | 715.763 | 522.507 | 17.3398 | 505.1672 | 0
Extra-high | 1630 | 153 | 110.1 | 30.5833 | -0.51389 | 30.5833 | -760.0417 | 145.0899 | 398.3918 | -1303.5234 | -39866.0903 | 0 | 16621.4827 | 6623.1249 | 5769084.5611 | 2568210.5974 | 1.6027 | 0.71345 | -0.71345 | 691684.1354 | 691.6841 | 504.9294 | 16.6215 | 488.3079 | 0
Extra-high | 1631 | 154 | 108.3 | 30.0833 | -0.43056 | 30.0833 | -636.7917 | 145.0899 | 385.4719 | -1167.3534 | -35117.8826 | 0 | 15961.0666 | 3195.7494 | 5785045.6277 | 2571406.3468 | 1.6071 | 0.71434 | -0.71434 | 669252.6354 | 669.2526 | 488.5544 | 15.9611 | 472.5934 | 0
Extra-high | 1632 | 155 | 107 | 29.7222 | -0.30556 | 29.7222 | -451.9167 | 145.0899 | 376.2732 | -973.2798 | -28928.0387 | 0 | 15496.0711 | 0 | 5800541.6988 | 2571406.3468 | 1.6114 | 0.71434 | -0.71434 | 653282.0602 | 653.2821 | 476.8959 | 15.4961 | 461.3998 | 0
Extra-high | 1633 | 156 | 106.1 | 29.4722 | -0.16667 | 29.4722 | -246.5 | 145.0899 | 369.97 | -761.5599 | -22444.8635 | 0 | 15179.9607 | 0 | 5815721.6596 | 2571406.3468 | 1.6156 | 0.71434 | -0.71434 | 642338.4873 | 642.3385 | 468.9071 | 15.18 | 453.7271 | 0
Extra-high | 1634 | 157 | 105.8 | 29.3889 | -0.055556 | 29.3889 | -82.1667 | 145.0899 | 367.8808 | -595.1374 | -17490.4257 | 0 | 15075.6387 | 0 | 5830797.2983 | 2571406.3468 | 1.6198 | 0.71434 | -0.71434 | 638711.1713 | 638.7112 | 466.2592 | 15.0756 | 451.1835 | 0
Extra-high | 1635 | 158 | 105.7 | 29.3611 | -0.013889 | 29.3611 | -20.5417 | 145.0899 | 367.1857 | -532.8173 | -15644.1068 | 0 | 15040.9806 | 0 | 5845838.2789 | 2571406.3468 | 1.624 | 0.71434 | -0.71434 | 637504.3484 | 637.5043 | 465.3782 | 15.041 | 450.3372 | 0
Extra-high | 1636 | 159 | 105.7 | 29.3611 | -0.013889 | 29.3611 | -20.5417 | 145.0899 | 367.1857 | -532.8173 | -15644.1068 | 0 | 15040.9806 | 0 | 5860879.2595 | 2571406.3468 | 1.6282 | 0.71434 | -0.71434 | 637504.3484 | 637.5043 | 465.3782 | 15.041 | 450.3372 | 0
Extra-high | 1637 | 160 | 105.6 | 29.3333 | -0.055556 | 29.3333 | -82.1667 | 145.0899 | 366.4913 | -593.7478 | -17416.6027 | 0 | 15006.3805 | 0 | 5875885.64 | 2571406.3468 | 1.6323 | 0.71434 | -0.71434 | 636298.6667 | 636.2987 | 464.498 | 15.0064 | 449.4916 | 0
Extra-high | 1638 | 161 | 105.3 | 29.25 | -0.097222 | 29.25 | -143.7917 | 145.0899 | 364.4119 | -653.2934 | -19108.8332 | 0 | 14902.9269 | 0 | 5890788.5669 | 2571406.3468 | 1.6365 | 0.71434 | -0.71434 | 632688.4688 | 632.6885 | 461.8626 | 14.9029 | 446.9597 | 0
Extra-high | 1639 | 162 | 104.9 | 29.1389 | -0.125 | 29.1389 | -184.875 | 145.0899 | 361.6486 | -691.6135 | -20152.8481 | 0 | 14765.796 | 0 | 5905554.363 | 2571406.3468 | 1.6406 | 0.71434 | -0.71434 | 627890.8484 | 627.8908 | 458.3603 | 14.7658 | 443.5945 | 0
Extra-high | 1640 | 163 | 104.4 | 29 | -0.125 | 29 | -184.875 | 145.0899 | 358.2092 | -688.1741 | -19957.0498 | 0 | 14595.6748 | 0 | 5920150.0378 | 2571406.3468 | 1.6446 | 0.71434 | -0.71434 | 621919.5 | 621.9195 | 454.0012 | 14.5957 | 439.4056 | 0
Extra-high | 1641 | 164 | 104 | 28.8889 | -0.083333 | 28.8889 | -123.25 | 145.0899 | 355.4696 | -623.8095 | -18021.1631 | 0 | 14460.6076 | 0 | 5934610.6454 | 2571406.3468 | 1.6486 | 0.71434 | -0.71434 | 617162.963 | 617.163 | 450.529 | 14.4606 | 436.0684 | 0
Extra-high | 1642 | 165 | 103.8 | 28.8333 | -0.013889 | 28.8333 | -20.5417 | 145.0899 | 354.1037 | -519.7353 | -14985.7007 | 0 | 14393.4159 | 0 | 5949004.0613 | 2571406.3468 | 1.6526 | 0.71434 | -0.71434 | 614791.5417 | 614.7915 | 448.7978 | 14.3934 | 434.4044 | 0
Extra-high | 1643 | 166 | 103.9 | 28.8611 | 0.083333 | 28.8611 | 123.25 | 145.0899 | 354.7863 | -376.6262 | -10869.8514 | 0 | 14426.9833 | 0 | 5963431.0446 | 2571406.3468 | 1.6566 | 0.71434 | -0.71434 | 615976.6817 | 615.9767 | 449.663 | 14.427 | 435.236 | 0
Extra-high | 1644 | 167 | 104.4 | 29 | 0.16667 | 29 | 246.5 | 145.0899 | 358.2092 | -256.7991 | -7447.1748 | 0 | 14595.6748 | 0 | 5978026.7195 | 2571406.3468 | 1.6607 | 0.71434 | -0.71434 | 621919.5 | 621.9195 | 454.0012 | 14.5957 | 439.4056 | 0
Extra-high | 1645 | 168 | 105.1 | 29.1944 | 0.23611 | 29.1944 | 349.2083 | 145.0899 | 363.0289 | -158.9105 | -4639.303 | 0 | 14834.2463 | 0 | 5992860.9658 | 2571406.3468 | 1.6648 | 0.71434 | -0.71434 | 630287.3762 | 630.2874 | 460.1098 | 14.8342 | 445.2755 | 0
Extra-high | 1646 | 169 | 106.1 | 29.4722 | 0.29167 | 29.4722 | 431.375 | 145.0899 | 369.97 | -83.6849 | -2466.3809 | 0 | 15179.9607 | 0 | 6008040.9265 | 2571406.3468 | 1.669 | 0.71434 | -0.71434 | 642338.4873 | 642.3385 | 468.9071 | 15.18 | 453.7271 | 0
Extra-high | 1647 | 170 | 107.2 | 29.7778 | 0.33333 | 29.7778 | 493 | 145.0899 | 377.6812 | -29.7711 | -886.5167 | 0 | 15566.9612 | 0 | 6023607.8877 | 2571406.3468 | 1.6734 | 0.71434 | -0.71434 | 655726.5185 | 655.7265 | 478.6804 | 15.567 | 463.1134 | 0
Extra-high | 1648 | 171 | 108.5 | 30.1389 | 0.375 | 30.1389 | 554.625 | 145.0899 | 386.8969 | 22.6382 | 682.2901 | 682.2901 | 16033.4912 | 0 | 6039641.3788 | 2571406.3468 | 1.6778 | 0.71434 | -0.71434 | 671726.765 | 671.7268 | 490.3605 | 16.0335 | 474.327 | 0
Extra-high | 1649 | 172 | 109.9 | 30.5278 | 0.38889 | 30.5278 | 575.1667 | 145.0899 | 396.9458 | 33.131 | 1011.4161 | 1011.4161 | 16547.144 | 0 | 6056188.5229 | 2571406.3468 | 1.6824 | 0.71434 | -0.71434 | 689173.4873 | 689.1735 | 503.0966 | 16.5471 | 486.5495 | 0
Extra-high | 1650 | 173 | 111.3 | 30.9167 | 0.38889 | 30.9167 | 575.1667 | 145.0899 | 407.1234 | 22.9533 | 709.6404 | 709.6404 | 17072.5957 | 0 | 6073261.1186 | 2571406.3468 | 1.6872 | 0.71434 | -0.71434 | 706843.8854 | 706.8439 | 515.996 | 17.0726 | 498.9234 | 0
Extra-high | 1651 | 174 | 112.7 | 31.3056 | 0.36111 | 31.3056 | 534.0833 | 145.0899 | 417.43 | -28.4365 | -890.2211 | 0 | 17609.9965 | 0 | 6090871.1152 | 2571406.3468 | 1.692 | 0.71434 | -0.71434 | 724737.9595 | 724.738 | 529.0587 | 17.61 | 511.4487 | 0
Extra-high | 1652 | 175 | 113.9 | 31.6389 | 0.31944 | 31.6389 | 472.4583 | 145.0899 | 426.3666 | -98.9982 | -3132.1935 | 0 | 18080.2503 | 0 | 6108951.3654 | 2571406.3468 | 1.6971 | 0.71434 | -0.71434 | 740253.765 | 740.2538 | 540.3852 | 18.0803 | 522.305 | 0
Extra-high | 1653 | 176 | 115 | 31.9444 | 0.29167 | 31.9444 | 431.375 | 145.0899 | 434.6418 | -148.3567 | -4739.1713 | 0 | 18519.2061 | 0 | 6127470.5715 | 2571406.3468 | 1.7022 | 0.71434 | -0.71434 | 754620.9491 | 754.6209 | 550.8733 | 18.5192 | 532.3541 | 0
Extra-high | 1654 | 177 | 116 | 32.2222 | 0.25 | 32.2222 | 369.75 | 145.0899 | 442.2336 | -217.5735 | -7010.7023 | 0 | 18924.869 | 0 | 6146395.4405 | 2571406.3468 | 1.7075 | 0.71434 | -0.71434 | 767801.8519 | 767.8019 | 560.4954 | 18.9249 | 541.5705 | 0
Extra-high | 1655 | 178 | 116.8 | 32.4444 | 0.22222 | 32.4444 | 328.6667 | 145.0899 | 448.3544 | -264.7777 | -8590.5641 | 0 | 19253.9715 | 0 | 6165649.412 | 2571406.3468 | 1.7128 | 0.71434 | -0.71434 | 778428.7407 | 778.4287 | 568.253 | 19.254 | 548.999 | 0
Extra-high | 1656 | 179 | 117.6 | 32.6667 | 0.22222 | 32.6667 | 328.6667 | 145.0899 | 454.5173 | -270.9405 | -8850.7242 | 0 | 19587.1686 | 0 | 6185236.5806 | 2571406.3468 | 1.7183 | 0.71434 | -0.71434 | 789128.6667 | 789.1287 | 576.0639 | 19.5872 | 556.4768 | 0
Extra-high | 1657 | 180 | 118.4 | 32.8889 | 0.22222 | 32.8889 | 328.6667 | 145.0899 | 460.7222 | -277.1455 | -9115.0069 | 0 | 19924.4884 | 0 | 6205161.069 | 2571406.3468 | 1.7238 | 0.71434 | -0.71434 | 799901.6296 | 799.9016 | 583.9282 | 19.9245 | 564.0037 | 0
Extra-high | 1658 | 181 | 119.2 | 33.1111 | 0.22222 | 33.1111 | 328.6667 | 145.0899 | 466.9693 | -283.3925 | -9383.4402 | 0 | 20265.9587 | 0 | 6225427.0277 | 2571406.3468 | 1.7294 | 0.71434 | -0.71434 | 810747.6296 | 810.7476 | 591.8458 | 20.266 | 571.5798 | 0
Extra-high | 1659 | 182 | 120 | 33.3333 | 0.22222 | 33.3333 | 328.6667 | 145.0899 | 473.2583 | -289.6816 | -9656.0522 | 0 | 20611.6078 | 0 | 6246038.6355 | 2571406.3468 | 1.7351 | 0.71434 | -0.71434 | 821666.6667 | 821.6667 | 599.8167 | 20.6116 | 579.2051 | 0
Extra-high | 1660 | 183 | 120.8 | 33.5556 | 0.22222 | 33.5556 | 328.6667 | 145.0899 | 479.5895 | -296.0127 | -9932.871 | 0 | 20961.4636 | 0 | 6267000.0991 | 2571406.3468 | 1.741 | 0.71434 | -0.71434 | 832658.7407 | 832.6587 | 607.8409 | 20.9615 | 586.8794 | 0
Extra-high | 1661 | 184 | 121.6 | 33.7778 | 0.20833 | 33.7778 | 308.125 | 145.0899 | 485.9627 | -322.9276 | -10907.7764 | 0 | 21315.5542 | 0 | 6288315.6532 | 2571406.3468 | 1.7469 | 0.71434 | -0.71434 | 843723.8519 | 843.7239 | 615.9184 | 21.3156 | 594.6029 | 0
Extra-high | 1662 | 185 | 122.3 | 33.9722 | 0.20833 | 33.9722 | 308.125 | 145.0899 | 491.5738 | -328.5387 | -11161.1883 | 0 | 21628.8793 | 0 | 6309944.5326 | 2571406.3468 | 1.7529 | 0.71434 | -0.71434 | 853465.7373 | 853.4657 | 623.03 | 21.6289 | 601.4011 | 0
Extra-high | 1663 | 186 | 123.1 | 34.1944 | 0.20833 | 34.1944 | 308.125 | 145.0899 | 498.0258 | -334.9907 | -11454.8225 | 0 | 21990.9857 | 0 | 6331935.5183 | 2571406.3468 | 1.759 | 0.71434 | -0.71434 | 864667.7928 | 864.6678 | 631.2075 | 21.991 | 609.2165 | 0
Extra-high | 1664 | 187 | 123.8 | 34.3889 | 0.18056 | 34.3889 | 267.0417 | 145.0899 | 503.7059 | -381.7542 | -13128.1016 | 0 | 22311.3678 | 0 | 6354246.8861 | 2571406.3468 | 1.7652 | 0.71434 | -0.71434 | 874529.5046 | 874.5295 | 638.4065 | 22.3114 | 616.0952 | 0
Extra-high | 1665 | 188 | 124.4 | 34.5556 | 0.16667 | 34.5556 | 246.5 | 145.0899 | 508.6002 | -407.1901 | -14070.6806 | 0 | 22588.625 | 0 | 6376835.5112 | 2571406.3468 | 1.7715 | 0.71434 | -0.71434 | 883026.9074 | 883.0269 | 644.6096 | 22.5886 | 622.021 | 0
Extra-high | 1666 | 189 | 125 | 34.7222 | 0.13889 | 34.7222 | 205.4167 | 145.0899 | 513.5182 | -453.1914 | -15735.8122 | 0 | 22868.3353 | 0 | 6399703.8465 | 2571406.3468 | 1.7778 | 0.71434 | -0.71434 | 891565.3935 | 891.5654 | 650.8427 | 22.8683 | 627.9744 | 0
Extra-high | 1667 | 190 | 125.4 | 34.8333 | 0.11111 | 34.8333 | 164.3333 | 145.0899 | 516.8099 | -497.5665 | -17331.8997 | 0 | 23056.1775 | 0 | 6422760.0239 | 2571406.3468 | 1.7842 | 0.71434 | -0.71434 | 897280.5417 | 897.2805 | 655.0148 | 23.0562 | 631.9586 | 0
Extra-high | 1668 | 191 | 125.8 | 34.9444 | 0.097222 | 34.9444 | 143.7917 | 145.0899 | 520.1122 | -521.4105 | -18220.3987 | 0 | 23245.1186 | 0 | 6446005.1426 | 2571406.3468 | 1.7907 | 0.71434 | -0.71434 | 903013.9491 | 903.0139 | 659.2002 | 23.2451 | 635.9551 | 0
Extra-high | 1669 | 192 | 126.1 | 35.0278 | 0.083333 | 35.0278 | 123.25 | 145.0899 | 522.5958 | -544.4357 | -19070.3742 | 0 | 23387.5478 | 0 | 6469392.6904 | 2571406.3468 | 1.7972 | 0.71434 | -0.71434 | 907325.9873 | 907.326 | 662.348 | 23.3875 | 638.9604 | 0
Extra-high | 1670 | 193 | 126.4 | 35.1111 | 0.069444 | 35.1111 | 102.7083 | 145.0899 | 525.0854 | -567.4669 | -19924.395 | 0 | 23530.5987 | 0 | 6492923.2891 | 2571406.3468 | 1.8037 | 0.71434 | -0.71434 | 911648.2963 | 911.6483 | 665.5033 | 23.5306 | 641.9727 | 0
Extra-high | 1671 | 194 | 126.6 | 35.1667 | 0.041667 | 35.1667 | 61.625 | 145.0899 | 526.7484 | -610.2133 | -21459.1662 | 0 | 23626.312 | 0 | 6516549.6011 | 2571406.3468 | 1.8103 | 0.71434 | -0.71434 | 914535.5417 | 914.5355 | 667.6109 | 23.6263 | 643.9846 | 0
Extra-high | 1672 | 195 | 126.7 | 35.1944 | 0.027778 | 35.1944 | 41.0833 | 145.0899 | 527.5808 | -631.5874 | -22228.3676 | 0 | 23674.2727 | 0 | 6540223.8738 | 2571406.3468 | 1.8169 | 0.71434 | -0.71434 | 915980.8762 | 915.9809 | 668.666 | 23.6743 | 644.9918 | 0
Extra-high | 1673 | 196 | 126.8 | 35.2222 | 0.027778 | 35.2222 | 41.0833 | 145.0899 | 528.414 | -632.4205 | -22275.2564 | 0 | 23722.3027 | 0 | 6563946.1765 | 2571406.3468 | 1.8235 | 0.71434 | -0.71434 | 917427.3519 | 917.4274 | 669.722 | 23.7223 | 645.9997 | 0
Extra-high | 1674 | 197 | 126.9 | 35.25 | 0.013889 | 35.25 | 20.5417 | 145.0899 | 529.2478 | -653.796 | -23046.3085 | 0 | 23770.4022 | 0 | 6587716.5788 | 2571406.3468 | 1.8301 | 0.71434 | -0.71434 | 918874.9688 | 918.875 | 670.7787 | 23.7704 | 647.0083 | 0
Extra-high | 1675 | 198 | 126.9 | 35.25 | 0 | 35.25 | 0 | 145.0899 | 529.2478 | -674.3377 | -23770.4022 | 0 | 23770.4022 | 0 | 6611486.981 | 2571406.3468 | 1.8367 | 0.71434 | -0.71434 | 918874.9688 | 918.875 | 670.7787 | 23.7704 | 647.0083 | 0
Extra-high | 1676 | 199 | 126.9 | 35.25 | -0.013889 | 35.25 | -20.5417 | 145.0899 | 529.2478 | -694.8793 | -24494.496 | 0 | 23770.4022 | 0 | 6635257.3832 | 2571406.3468 | 1.8433 | 0.71434 | -0.71434 | 918874.9688 | 918.875 | 670.7787 | 23.7704 | 647.0083 | 0
Extra-high | 1677 | 200 | 126.8 | 35.2222 | -0.041667 | 35.2222 | -61.625 | 145.0899 | 528.414 | -735.1289 | -25892.8722 | 0 | 23722.3027 | 0 | 6658979.6859 | 2571406.3468 | 1.8499 | 0.71434 | -0.71434 | 917427.3519 | 917.4274 | 669.722 | 23.7223 | 645.9997 | 0
Extra-high | 1678 | 201 | 126.6 | 35.1667 | -0.069444 | 35.1667 | -102.7083 | 145.0899 | 526.7484 | -774.5466 | -27238.2217 | 0 | 23626.312 | 0 | 6682605.998 | 2571406.3468 | 1.8564 | 0.71434 | -0.71434 | 914535.5417 | 914.5355 | 667.6109 | 23.6263 | 643.9846 | 0
Extra-high | 1679 | 202 | 126.3 | 35.0833 | -0.083333 | 35.0833 | -123.25 | 145.0899 | 524.2549 | -792.5948 | -27806.8667 | 0 | 23482.8459 | 0 | 6706088.8439 | 2571406.3468 | 1.863 | 0.71434 | -0.71434 | 910206.3854 | 910.2064 | 664.4507 | 23.4828 | 640.9678 | 0
Extra-high | 1680 | 203 | 126 | 35 | -0.083333 | 35 | -123.25 | 145.0899 | 521.7673 | -790.1072 | -27653.7524 | 0 | 23340.0024 | 0 | 6729428.8463 | 2571406.3468 | 1.8694 | 0.71434 | -0.71434 | 905887.5 | 905.8875 | 661.2979 | 23.34 | 637.9579 | 0
Extra-high | 1681 | 204 | 125.7 | 34.9167 | -0.055556 | 34.9167 | -82.1667 | 145.0899 | 519.2857 | -746.5422 | -26066.7662 | 0 | 23197.7801 | 0 | 6752626.6264 | 2571406.3468 | 1.8759 | 0.71434 | -0.71434 | 901578.8854 | 901.5789 | 658.1526 | 23.1978 | 634.9548 | 0
Extra-high | 1682 | 205 | 125.6 | 34.8889 | -0.013889 | 34.8889 | -20.5417 | 145.0899 | 518.4598 | -684.0913 | -23867.1864 | 0 | 23150.5105 | 0 | 6775777.1369 | 2571406.3468 | 1.8823 | 0.71434 | -0.71434 | 900144.963 | 900.145 | 657.1058 | 23.1505 | 633.9553 | 0
Extra-high | 1683 | 206 | 125.6 | 34.8889 | 0.027778 | 34.8889 | 41.0833 | 145.0899 | 518.4598 | -622.4663 | -21717.1586 | 0 | 23150.5105 | 0 | 6798927.6473 | 2571406.3468 | 1.8887 | 0.71434 | -0.71434 | 900144.963 | 900.145 | 657.1058 | 23.1505 | 633.9553 | 0
Extra-high | 1684 | 207 | 125.8 | 34.9444 | 0.083333 | 34.9444 | 123.25 | 145.0899 | 520.1122 | -541.9521 | -18938.2159 | 0 | 23245.1186 | 0 | 6822172.766 | 2571406.3468 | 1.8952 | 0.71434 | -0.71434 | 903013.9491 | 903.0139 | 659.2002 | 23.2451 | 635.9551 | 0
Extra-high | 1685 | 208 | 126.2 | 35.0556 | 0.11111 | 35.0556 | 164.3333 | 145.0899 | 523.425 | -504.1816 | -17674.366 | 0 | 23435.1623 | 0 | 6845607.9283 | 2571406.3468 | 1.9017 | 0.71434 | -0.71434 | 908765.6157 | 908.7656 | 663.3989 | 23.4352 | 639.9637 | 0
Extra-high | 1686 | 209 | 126.6 | 35.1667 | 0.11111 | 35.1667 | 164.3333 | 145.0899 | 526.7484 | -507.5049 | -17847.2565 | 0 | 23626.312 | 0 | 6869234.2403 | 2571406.3468 | 1.9083 | 0.71434 | -0.71434 | 914535.5417 | 914.5355 | 667.6109 | 23.6263 | 643.9846 | 0
Extra-high | 1687 | 210 | 127 | 35.2778 | 0.11111 | 35.2778 | 164.3333 | 145.0899 | 530.0822 | -510.8388 | -18021.2564 | 0 | 23818.5713 | 0 | 6893052.8115 | 2571406.3468 | 1.9149 | 0.71434 | -0.71434 | 920323.7269 | 920.3237 | 671.8363 | 23.8186 | 648.0177 | 0
Extra-high | 1688 | 211 | 127.4 | 35.3889 | 0.083333 | 35.3889 | 123.25 | 145.0899 | 533.4266 | -555.2665 | -19650.263 | 0 | 24011.9435 | 0 | 6917064.7551 | 2571406.3468 | 1.9216 | 0.71434 | -0.71434 | 926130.1713 | 926.1302 | 676.075 | 24.0119 | 652.0631 | 0
Extra-high | 1689 | 212 | 127.6 | 35.4444 | 0.055556 | 35.4444 | 82.1667 | 145.0899 | 535.1027 | -598.0259 | -21196.6963 | 0 | 24109.0481 | 0 | 6941173.8032 | 2571406.3468 | 1.9283 | 0.71434 | -0.71434 | 929040.2407 | 929.0402 | 678.1994 | 24.109 | 654.0903 | 0
Extra-high | 1690 | 213 | 127.8 | 35.5 | 0.041667 | 35.5 | 61.625 | 145.0899 | 536.7814 | -620.2463 | -22018.7448 | 0 | 24206.4323 | 0 | 6965380.2355 | 2571406.3468 | 1.935 | 0.71434 | -0.71434 | 931954.875 | 931.9549 | 680.3271 | 24.2064 | 656.1206 | 0
Extra-high | 1691 | 214 | 127.9 | 35.5278 | 0.027778 | 35.5278 | 41.0833 | 145.0899 | 537.6218 | -641.6284 | -22795.6299 | 0 | 24255.2294 | 0 | 6989635.4649 | 2571406.3468 | 1.9417 | 0.71434 | -0.71434 | 933413.9039 | 933.4139 | 681.3921 | 24.2552 | 657.1369 | 0
Extra-high | 1692 | 215 | 128 | 35.5556 | 0.027778 | 35.5556 | 41.0833 | 145.0899 | 538.4628 | -642.4694 | -22843.3558 | 0 | 24304.0965 | 0 | 7013939.5615 | 2571406.3468 | 1.9485 | 0.71434 | -0.71434 | 934874.0741 | 934.8741 | 682.4581 | 24.3041 | 658.154 | 0
Extra-high | 1693 | 216 | 128.1 | 35.5833 | 0.027778 | 35.5833 | 41.0833 | 145.0899 | 539.3045 | -643.3111 | -22891.1518 | 0 | 24353.0338 | 0 | 7038292.5952 | 2571406.3468 | 1.9552 | 0.71434 | -0.71434 | 936335.3854 | 936.3354 | 683.5248 | 24.353 | 659.1718 | 0
Extra-high | 1694 | 217 | 128.2 | 35.6111 | 0.027778 | 35.6111 | 41.0833 | 145.0899 | 540.1468 | -644.1534 | -22939.018 | 0 | 24402.0412 | 0 | 7062694.6364 | 2571406.3468 | 1.962 | 0.71434 | -0.71434 | 937797.838 | 937.7978 | 684.5924 | 24.402 | 660.1904 | 0
Extra-high | 1695 | 218 | 128.3 | 35.6389 | 0.027778 | 35.6389 | 41.0833 | 145.0899 | 540.9898 | -644.9964 | -22986.9545 | 0 | 24451.1188 | 0 | 7087145.7552 | 2571406.3468 | 1.9688 | 0.71434 | -0.71434 | 939261.4317 | 939.2614 | 685.6608 | 24.4511 | 661.2097 | 0
Extra-high | 1696 | 219 | 128.4 | 35.6667 | 0.027778 | 35.6667 | 41.0833 | 145.0899 | 541.8335 | -645.84 | -23034.9612 | 0 | 24500.2667 | 0 | 7111646.0219 | 2571406.3468 | 1.9756 | 0.71434 | -0.71434 | 940726.1667 | 940.7262 | 686.7301 | 24.5003 | 662.2298 | 0
Extra-high | 1697 | 220 | 128.5 | 35.6944 | 0.027778 | 35.6944 | 41.0833 | 145.0899 | 542.6778 | -646.6843 | -23083.0382 | 0 | 24549.485 | 0 | 7136195.5069 | 2571406.3468 | 1.9824 | 0.71434 | -0.71434 | 942192.0428 | 942.192 | 687.8002 | 24.5495 | 663.2507 | 0
Extra-high | 1698 | 221 | 128.6 | 35.7222 | 0.013889 | 35.7222 | 20.5417 | 145.0899 | 543.5227 | -668.071 | -23864.9796 | 0 | 24598.7736 | 0 | 7160794.2804 | 2571406.3468 | 1.9893 | 0.71434 | -0.71434 | 943659.0602 | 943.6591 | 688.8711 | 24.5988 | 664.2723 | 0
Extra-high | 1699 | 222 | 128.6 | 35.7222 | -0.013889 | 35.7222 | -20.5417 | 145.0899 | 543.5227 | -709.1543 | -25332.5676 | 0 | 24598.7736 | 0 | 7185393.054 | 2571406.3468 | 1.9961 | 0.71434 | -0.71434 | 943659.0602 | 943.6591 | 688.8711 | 24.5988 | 664.2723 | 0
Extra-high | 1700 | 223 | 128.5 | 35.6944 | -0.041667 | 35.6944 | -61.625 | 145.0899 | 542.6778 | -749.3927 | -26749.1551 | 0 | 24549.485 | 0 | 7209942.539 | 2571406.3468 | 2.0029 | 0.71434 | -0.71434 | 942192.0428 | 942.192 | 687.8002 | 24.5495 | 663.2507 | 0
Extra-high | 1701 | 224 | 128.3 | 35.6389 | -0.055556 | 35.6389 | -82.1667 | 145.0899 | 540.9898 | -768.2464 | -27379.4475 | 0 | 24451.1188 | 0 | 7234393.6578 | 2571406.3468 | 2.0097 | 0.71434 | -0.71434 | 939261.4317 | 939.2614 | 685.6608 | 24.4511 | 661.2097 | 0
Extra-high | 1702 | 225 | 128.1 | 35.5833 | -0.055556 | 35.5833 | -82.1667 | 145.0899 | 539.3045 | -766.5611 | -27276.7977 | 0 | 24353.0338 | 0 | 7258746.6916 | 2571406.3468 | 2.0165 | 0.71434 | -0.71434 | 936335.3854 | 936.3354 | 683.5248 | 24.353 | 659.1718 | 0
Extra-high | 1703 | 226 | 127.9 | 35.5278 | -0.069444 | 35.5278 | -102.7083 | 145.0899 | 537.6218 | -785.42 | -27904.2282 | 0 | 24255.2294 | 0 | 7283001.921 | 2571406.3468 | 2.0232 | 0.71434 | -0.71434 | 933413.9039 | 933.4139 | 681.3921 | 24.2552 | 657.1369 | 0
Extra-high | 1704 | 227 | 127.6 | 35.4444 | -0.069444 | 35.4444 | -102.7083 | 145.0899 | 535.1027 | -782.9009 | -27749.488 | 0 | 24109.0481 | 0 | 7307110.9691 | 2571406.3468 | 2.0299 | 0.71434 | -0.71434 | 929040.2407 | 929.0402 | 678.1994 | 24.109 | 654.0903 | 0
Extra-high | 1705 | 228 | 127.4 | 35.3889 | -0.055556 | 35.3889 | -82.1667 | 145.0899 | 533.4266 | -760.6831 | -26919.7306 | 0 | 24011.9435 | 0 | 7331122.9126 | 2571406.3468 | 2.0366 | 0.71434 | -0.71434 | 926130.1713 | 926.1302 | 676.075 | 24.0119 | 652.0631 | 0
Extra-high | 1706 | 229 | 127.2 | 35.3333 | -0.055556 | 35.3333 | -82.1667 | 145.0899 | 531.7531 | -759.0096 | -26818.3403 | 0 | 23915.118 | 0 | 7355038.0306 | 2571406.3468 | 2.0432 | 0.71434 | -0.71434 | 923224.6667 | 923.2247 | 673.954 | 23.9151 | 650.0389 | 0
Extra-high | 1707 | 230 | 127 | 35.2778 | -0.041667 | 35.2778 | -61.625 | 145.0899 | 530.0822 | -736.7971 | -25992.5643 | 0 | 23818.5713 | 0 | 7378856.6019 | 2571406.3468 | 2.0498 | 0.71434 | -0.71434 | 920323.7269 | 920.3237 | 671.8363 | 23.8186 | 648.0177 | 0
Extra-high | 1708 | 231 | 126.9 | 35.25 | -0.027778 | 35.25 | -41.0833 | 145.0899 | 529.2478 | -715.421 | -25218.5897 | 0 | 23770.4022 | 0 | 7402627.0041 | 2571406.3468 | 2.0564 | 0.71434 | -0.71434 | 918874.9688 | 918.875 | 670.7787 | 23.7704 | 647.0083 | 0
Extra-high | 1709 | 232 | 126.8 | 35.2222 | -0.027778 | 35.2222 | -41.0833 | 145.0899 | 528.414 | -714.5872 | -25169.349 | 0 | 23722.3027 | 0 | 7426349.3069 | 2571406.3468 | 2.063 | 0.71434 | -0.71434 | 917427.3519 | 917.4274 | 669.722 | 23.7223 | 645.9997 | 0
Extra-high | 1710 | 233 | 126.7 | 35.1944 | 0 | 35.1944 | 0 | 145.0899 | 527.5808 | -672.6707 | -23674.2727 | 0 | 23674.2727 | 0 | 7450023.5795 | 2571406.3468 | 2.0696 | 0.71434 | -0.71434 | 915980.8762 | 915.9809 | 668.666 | 23.6743 | 644.9918 | 0
Extra-high | 1711 | 234 | 126.8 | 35.2222 | 0.027778 | 35.2222 | 41.0833 | 145.0899 | 528.414 | -632.4205 | -22275.2564 | 0 | 23722.3027 | 0 | 7473745.8823 | 2571406.3468 | 2.0762 | 0.71434 | -0.71434 | 917427.3519 | 917.4274 | 669.722 | 23.7223 | 645.9997 | 0
Extra-high | 1712 | 235 | 126.9 | 35.25 | 0.041667 | 35.25 | 61.625 | 145.0899 | 529.2478 | -612.7127 | -21598.121 | 0 | 23770.4022 | 0 | 7497516.2845 | 2571406.3468 | 2.0828 | 0.71434 | -0.71434 | 918874.9688 | 918.875 | 670.7787 | 23.7704 | 647.0083 | 0
Extra-high | 1713 | 236 | 127.1 | 35.3056 | 0.069444 | 35.3056 | 102.7083 | 145.0899 | 530.9173 | -573.2989 | -20240.6351 | 0 | 23866.8098 | 0 | 7521383.0943 | 2571406.3468 | 2.0894 | 0.71434 | -0.71434 | 921773.6262 | 921.7736 | 672.8947 | 23.8668 | 649.0279 | 0
Extra-high | 1714 | 237 | 127.4 | 35.3889 | 0.083333 | 35.3889 | 123.25 | 145.0899 | 533.4266 | -555.2665 | -19650.263 | 0 | 24011.9435 | 0 | 7545395.0378 | 2571406.3468 | 2.0961 | 0.71434 | -0.71434 | 926130.1713 | 926.1302 | 676.075 | 24.0119 | 652.0631 | 0
Extra-high | 1715 | 238 | 127.7 | 35.4722 | 0.097222 | 35.4722 | 143.7917 | 145.0899 | 535.9417 | -537.24 | -19057.0953 | 0 | 24157.7053 | 0 | 7569552.7431 | 2571406.3468 | 2.1028 | 0.71434 | -0.71434 | 930496.9873 | 930.497 | 679.2628 | 24.1577 | 655.1051 | 0
Extra-high | 1716 | 239 | 128.1 | 35.5833 | 0.11111 | 35.5833 | 164.3333 | 145.0899 | 539.3045 | -520.0611 | -18505.506 | 0 | 24353.0338 | 0 | 7593905.7769 | 2571406.3468 | 2.1096 | 0.71434 | -0.71434 | 936335.3854 | 936.3354 | 683.5248 | 24.353 | 659.1718 | 0
Extra-high | 1717 | 240 | 128.5 | 35.6944 | 0.125 | 35.6944 | 184.875 | 145.0899 | 542.6778 | -502.8927 | -17950.4745 | 0 | 24549.485 | 0 | 7618455.2618 | 2571406.3468 | 2.1164 | 0.71434 | -0.71434 | 942192.0428 | 942.192 | 687.8002 | 24.5495 | 663.2507 | 0
Extra-high | 1718 | 241 | 129 | 35.8333 | 0.13889 | 35.8333 | 205.4167 | 145.0899 | 546.9092 | -486.5824 | -17435.8691 | 0 | 24796.633 | 0 | 7643251.8949 | 2571406.3468 | 2.1233 | 0.71434 | -0.71434 | 949538.5417 | 949.5385 | 693.1631 | 24.7966 | 668.3665 | 0
Extra-high | 1719 | 242 | 129.5 | 35.9722 | 0.15278 | 35.9722 | 225.9583 | 145.0899 | 551.157 | -470.2886 | -16917.3242 | 0 | 25045.5476 | 0 | 7668297.4425 | 2571406.3468 | 2.1303 | 0.71434 | -0.71434 | 956913.5706 | 956.9136 | 698.5469 | 25.0455 | 673.5014 | 0
Extra-high | 1720 | 243 | 130.1 | 36.1389 | 0.15278 | 36.1389 | 225.9583 | 145.0899 | 556.2761 | -475.4076 | -17180.7034 | 0 | 25346.5865 | 0 | 7693644.029 | 2571406.3468 | 2.1373 | 0.71434 | -0.71434 | 965801.265 | 965.8013 | 705.0349 | 25.3466 | 679.6883 | 0
Extra-high | 1721 | 244 | 130.6 | 36.2778 | 0.125 | 36.2778 | 184.875 | 145.0899 | 560.56 | -520.7749 | -18892.5574 | 0 | 25599.4115 | 0 | 7719243.4406 | 2571406.3468 | 2.1444 | 0.71434 | -0.71434 | 973239.0602 | 973.2391 | 710.4645 | 25.5994 | 684.8651 | 0
Extra-high | 1722 | 245 | 131 | 36.3889 | 0.083333 | 36.3889 | 123.25 | 145.0899 | 563.999 | -585.8389 | -21318.0283 | 0 | 25802.9589 | 0 | 7745046.3994 | 2571406.3468 | 2.1516 | 0.71434 | -0.71434 | 979209.838 | 979.2098 | 714.8232 | 25.803 | 689.0202 | 0
Extra-high | 1723 | 246 | 131.2 | 36.4444 | 0.041667 | 36.4444 | 61.625 | 145.0899 | 565.7225 | -649.1874 | -23659.2739 | 0 | 25905.1628 | 0 | 7770951.5623 | 2571406.3468 | 2.1588 | 0.71434 | -0.71434 | 982202.0741 | 982.2021 | 717.0075 | 25.9052 | 691.1024 | 0
Extra-high | 1724 | 247 | 131.3 | 36.4722 | 0 | 36.4722 | 0 | 145.0899 | 566.5852 | -711.6751 | -25956.3726 | 0 | 25956.3726 | 0 | 7796907.9348 | 2571406.3468 | 2.166 | 0.71434 | -0.71434 | 983699.9039 | 983.6999 | 718.1009 | 25.9564 | 692.1446 | 0
Extra-high | 1725 | 248 | 131.2 | 36.4444 | -0.083333 | 36.4444 | -123.25 | 145.0899 | 565.7225 | -834.0624 | -30396.9406 | 0 | 25905.1628 | 0 | 7822813.0977 | 2571406.3468 | 2.1732 | 0.71434 | -0.71434 | 982202.0741 | 982.2021 | 717.0075 | 25.9052 | 691.1024 | 0
Extra-high | 1726 | 249 | 130.7 | 36.3056 | -0.19444 | 36.3056 | -287.5833 | 145.0899 | 561.4188 | -994.092 | -36091.0636 | 0 | 25650.1909 | 0 | 7848463.2886 | 2571406.3468 | 2.1803 | 0.71434 | -0.71434 | 974730.0428 | 974.73 | 711.5529 | 25.6502 | 685.9027 | 0
Extra-high | 1727 | 250 | 129.8 | 36.0556 | -0.31944 | 36.0556 | -472.4583 | 145.0899 | 553.7136 | -1171.2618 | -42230.4948 | 0 | 25195.7471 | 0 | 7873659.0357 | 2571406.3468 | 2.1873 | 0.71434 | -0.71434 | 961352.2824 | 961.3523 | 701.7872 | 25.1957 | 676.5914 | 0
Extra-high | 1728 | 251 | 128.4 | 35.6667 | -0.45833 | 35.6667 | -677.875 | 145.0899 | 541.8335 | -1364.7984 | -48677.8084 | 0 | 24500.2667 | 0 | 7898159.3025 | 2571406.3468 | 2.1941 | 0.71434 | -0.71434 | 940726.1667 | 940.7262 | 686.7301 | 24.5003 | 662.2298 | 0
Extra-high | 1729 | 252 | 126.5 | 35.1389 | -0.59722 | 35.1389 | -883.2917 | 145.0899 | 525.9165 | -1554.2981 | -54616.3084 | 0 | 23578.4207 | 7459.467 | 7921737.7232 | 2578865.8138 | 2.2007 | 0.71641 | -0.71641 | 913091.3484 | 913.0913 | 666.5567 | 23.5784 | 642.9783 | 0
Extra-high | 1730 | 253 | 124.1 | 34.4722 | -0.68056 | 34.4722 | -1006.5417 | 145.0899 | 506.1501 | -1657.7817 | -57147.4186 | 0 | 22449.6906 | 12248.0375 | 7944187.4137 | 2591113.8513 | 2.2069 | 0.71981 | -0.71981 | 878773.0706 | 878.7731 | 641.5043 | 22.4497 | 619.0547 | 12248.0375
Extra-high | 1731 | 254 | 121.6 | 33.7778 | -0.70833 | 33.7778 | -1047.625 | 145.0899 | 485.9627 | -1678.6776 | -56701.9986 | 0 | 21315.5542 | 14070.8903 | 7965502.9679 | 2605184.7415 | 2.2128 | 0.72372 | -0.72372 | 843723.8519 | 843.7239 | 615.9184 | 21.3156 | 594.6029 | 14070.8903
Extra-high | 1732 | 255 | 119 | 33.0556 | -0.70833 | 33.0556 | -1047.625 | 145.0899 | 465.4036 | -1658.1185 | -54810.0269 | 0 | 20180.2005 | 14449.6259 | 7985683.1684 | 2619634.3675 | 2.2184 | 0.72773 | -0.72773 | 808029.2824 | 808.0293 | 589.8614 | 20.1802 | 569.6812 | 14449.6259
Extra-high | 1733 | 256 | 116.5 | 32.3611 | -0.68056 | 32.3611 | -1006.5417 | 145.0899 | 446.0542 | -1597.6858 | -51702.8865 | 0 | 19130.0798 | 13442.727 | 8004813.2481 | 2633077.0944 | 2.2237 | 0.73147 | -0.73147 | 774435.0984 | 774.4351 | 565.3376 | 19.1301 | 546.2075 | 13442.727
Extra-high | 1734 | 257 | 114.1 | 31.6944 | -0.65278 | 31.6944 | -965.4583 | 145.0899 | 427.8653 | -1538.4135 | -48759.1623 | 0 | 18159.4968 | 12440.1687 | 8022972.7449 | 2645517.2632 | 2.2288 | 0.73492 | -0.73492 | 742855.7095 | 742.8557 | 542.2847 | 18.1595 | 524.1252 | 12440.1687 | 129438.8167
Extra-high | 1735 | 258 | 111.8 | 31.0556 | -0.63889 | 31.0556 | -944.9167 | 145.0899 | 410.7895 | -1500.7961 | -46608.0571 | 0 | 17263.1451 | 12081.767 | 8040235.89 | 2657599.0301 | 2.2336 | 0.73828 | -0.73828 | 713208.9491 | 713.2089 | 520.6425 | 17.2631 | 503.3794 | 12081.767
Extra-high | 1736 | 259 | 109.5 | 30.4167 | -0.65278 | 30.4167 | -965.4583 | 145.0899 | 394.0615 | -1504.6097 | -45765.213 | 0 | 16399.1887 | 12966.8356 | 8056635.0787 | 2670565.8657 | 2.2381 | 0.74188 | -0.74188 | 684165.8854 | 684.1659 | 499.4411 | 16.3992 | 483.0419 | 12966.8356
Extra-high | 1737 | 260 | 107.1 | 29.75 | -0.65278 | 29.75 | -965.4583 | 145.0899 | 376.9769 | -1487.5251 | -44253.8722 | 0 | 15531.4868 | 13190.8986 | 8072166.5655 | 2683756.7643 | 2.2424 | 0.74555 | -0.74555 | 654503.7187 | 654.5037 | 477.7877 | 15.5315 | 462.2562 | 13190.8986
Extra-high | 1738 | 261 | 104.8 | 29.1111 | -0.63889 | 29.1111 | -944.9167 | 145.0899 | 360.9594 | -1450.966 | -42239.2312 | 0 | 14731.6571 | 12775.917 | 8086898.2225 | 2696532.6813 | 2.2465 | 0.7491 | -0.7491 | 626694.2963 | 626.6943 | 457.4868 | 14.7317 | 442.7552 | 12775.917
Extra-high | 1739 | 262 | 102.5 | 28.4722 | -0.61111 | 28.4722 | -903.8333 | 145.0899 | 345.2896 | -1394.2128 | -39696.3379 | 0 | 13962.1943 | 11771.9492 | 8100860.4169 | 2708304.6305 | 2.2504 | 0.75237 | -0.75237 | 599488.5706 | 599.4886 | 437.6267 | 13.9622 | 423.6645 | 11771.9492
Extra-high | 1740 | 263 | 100.4 | 27.8889 | -0.54167 | 27.8889 | -801.125 | 145.0899 | 331.2861 | -1277.501 | -35628.0832 | 0 | 13285.5971 | 9056.889 | 8114146.014 | 2717361.5195 | 2.2541 | 0.75488 | -0.75488 | 575175.7963 | 575.1758 | 419.8783 | 13.2856 | 406.5927 | 0
Extra-high | 1741 | 264 | 98.6 | 27.3889 | -0.44444 | 27.3889 | -657.3333 | 145.0899 | 319.5138 | -1121.937 | -30728.6085 | 0 | 12724.9789 | 5278.6508 | 8126870.9929 | 2722640.1703 | 2.2576 | 0.75635 | -0.75635 | 554736.838 | 554.7368 | 404.9579 | 12.725 | 392.2329 | 0
Extra-high | 1742 | 265 | 97.2 | 27 | -0.375 | 27 | -554.625 | 145.0899 | 310.5048 | -1010.2197 | -27275.9317 | 0 | 12301.0567 | 2673.8183 | 8139172.0495 | 2725313.9886 | 2.2611 | 0.75709 | -0.75709 | 539095.5 | 539.0955 | 393.5397 | 12.3011 | 381.2387 | 0
Extra-high | 1743 | 266 | 95.9 | 26.6389 | -0.33333 | 26.6389 | -493 | 145.0899 | 302.2547 | -940.3446 | -25049.734 | 0 | 11916.7618 | 1216.2104 | 8151088.8113 | 2726530.199 | 2.2644 | 0.75743 | -0.75743 | 524771.6817 | 524.7717 | 383.0833 | 11.9168 | 371.1666 | 0
Extra-high | 1744 | 267 | 94.8 | 26.3333 | -0.29167 | 26.3333 | -431.375 | 145.0899 | 295.3605 | -871.8254 | -22958.0695 | 0 | 11598.5279 | 0 | 8162687.3392 | 2726530.199 | 2.2676 | 0.75743 | -0.75743 | 512802.1667 | 512.8022 | 374.3456 | 11.5985 | 362.7471 | 0
Extra-high | 1745 | 268 | 93.8 | 26.0556 | -0.27778 | 26.0556 | -410.8333 | 145.0899 | 289.1622 | -845.0854 | -22019.1693 | 0 | 11314.6786 | 0 | 8174002.0178 | 2726530.199 | 2.2707 | 0.75743 | -0.75743 | 502040.6157 | 502.0406 | 366.4896 | 11.3147 | 355.175 | 0
Extra-high | 1746 | 269 | 92.8 | 25.7778 | -0.27778 | 25.7778 | -410.8333 | 145.0899 | 283.0295 | -838.9528 | -21626.3376 | 0 | 11035.9672 | 0 | 8185037.985 | 2726530.199 | 2.2738 | 0.75743 | -0.75743 | 491393.1852 | 491.3932 | 358.717 | 11.036 | 347.6811 | 0
Extra-high | 1747 | 270 | 91.8 | 25.5 | -0.25 | 25.5 | -369.75 | 145.0899 | 276.9626 | -791.8025 | -20190.964 | 0 | 10762.339 | 0 | 8195800.3239 | 2726530.199 | 2.2768 | 0.75743 | -0.75743 | 480859.875 | 480.8599 | 351.0277 | 10.7623 | 340.2654 | 0
Extra-high | 1748 | 271 | 91 | 25.2778 | -0.22222 | 25.2778 | -328.6667 | 145.0899 | 272.1564 | -745.913 | -18855.0224 | 0 | 10547.0594 | 0 | 8206347.3834 | 2726530.199 | 2.2797 | 0.75743 | -0.75743 | 472515.3935 | 472.5154 | 344.9362 | 10.5471 | 334.3892 | 0
Extra-high | 1749 | 272 | 90.2 | 25.0556 | -0.19444 | 25.0556 | -287.5833 | 145.0899 | 267.3923 | -700.0655 | -17540.5302 | 0 | 10334.97 | 0 | 8216682.3534 | 2726530.199 | 2.2826 | 0.75743 | -0.75743 | 464243.9491 | 464.2439 | 338.8981 | 10.335 | 328.5631 | 0
Extra-high | 1750 | 273 | 89.6 | 24.8889 | -0.15278 | 24.8889 | -225.9583 | 145.0899 | 263.8468 | -634.895 | -15801.8314 | 0 | 10177.9796 | 0 | 8226860.3329 | 2726530.199 | 2.2854 | 0.75743 | -0.75743 | 458088.2963 | 458.0883 | 334.4045 | 10.178 | 324.2265 | 0
Extra-high | 1751 | 274 | 89.1 | 24.75 | -0.13889 | 24.75 | -205.4167 | 145.0899 | 260.9103 | -611.4168 | -15132.5669 | 0 | 10048.5044 | 0 | 8236908.8373 | 2726530.199 | 2.2882 | 0.75743 | -0.75743 | 452989.9687 | 452.99 | 330.6827 | 10.0485 | 320.6342 | 0
Extra-high | 1752 | 275 | 88.6 | 24.6111 | -0.13889 | 24.6111 | -205.4167 | 145.0899 | 257.9902 | -608.4968 | -14975.7817 | 0 | 9920.2493 | 0 | 8246829.0866 | 2726530.199 | 2.291 | 0.75743 | -0.75743 | 447920.1713 | 447.9202 | 326.9817 | 9.9202 | 317.0615 | 0
Extra-high | 1753 | 276 | 88.1 | 24.4722 | -0.13889 | 24.4722 | -205.4167 | 145.0899 | 255.0866 | -605.5931 | -14820.2098 | 0 | 9793.2075 | 0 | 8256622.2941 | 2726530.199 | 2.2937 | 0.75743 | -0.75743 | 442878.9039 | 442.8789 | 323.3016 | 9.7932 | 313.5084 | 0
Extra-high | 1754 | 277 | 87.6 | 24.3333 | -0.13889 | 24.3333 | -205.4167 | 145.0899 | 252.1994 | -602.7059 | -14665.8444 | 0 | 9667.3721 | 0 | 8266289.6663 | 2726530.199 | 2.2964 | 0.75743 | -0.75743 | 437866.1667 | 437.8662 | 319.6423 | 9.6674 | 309.9749 | 0
Extra-high | 1755 | 278 | 87.1 | 24.1944 | -0.13889 | 24.1944 | -205.4167 | 145.0899 | 249.3286 | -599.8352 | -14512.6785 | 0 | 9542.7363 | 0 | 8275832.4026 | 2726530.199 | 2.299 | 0.75743 | -0.75743 | 432881.9595 | 432.882 | 316.0038 | 9.5427 | 306.4611 | 0
Extra-high | 1756 | 279 | 86.6 | 24.0556 | -0.13889 | 24.0556 | -205.4167 | 145.0899 | 246.4743 | -596.9808 | -14360.7053 | 0 | 9419.2933 | 0 | 8285251.6959 | 2726530.199 | 2.3016 | 0.75743 | -0.75743 | 427926.2824 | 427.9263 | 312.3862 | 9.4193 | 302.9669 | 0
Extra-high | 1757 | 280 | 86.1 | 23.9167 | -0.15278 | 23.9167 | -225.9583 | 145.0899 | 243.6363 | -614.6846 | -14701.2062 | 0 | 9297.0361 | 0 | 8294548.732 | 2726530.199 | 2.3042 | 0.75743 | -0.75743 | 422999.1354 | 422.9991 | 308.7894 | 9.297 | 299.4923 | 0
Extra-high | 1758 | 281 | 85.5 | 23.75 | -0.15278 | 23.75 | -225.9583 | 145.0899 | 240.2526 | -611.3008 | -14518.3936 | 0 | 9151.8832 | 0 | 8303700.6152 | 2726530.199 | 2.3068 | 0.75743 | -0.75743 | 417124.2188 | 417.1242 | 304.5007 | 9.1519 | 295.3488 | 0
Extra-high | 1759 | 282 | 85 | 23.6111 | -0.15278 | 23.6111 | -225.9583 | 145.0899 | 237.4508 | -608.499 | -14367.3382 | 0 | 9032.2109 | 0 | 8312732.8261 | 2726530.199 | 2.3093 | 0.75743 | -0.75743 | 412259.838 | 412.2598 | 300.9497 | 9.0322 | 291.9175 | 0
Extra-high | 1760 | 283 | 84.4 | 23.4444 | -0.16667 | 23.4444 | -246.5 | 145.0899 | 234.1104 | -625.7003 | -14669.1955 | 0 | 8890.1399 | 0 | 8321622.966 | 2726530.199 | 2.3117 | 0.75743 | -0.75743 | 406460.2407 | 406.4602 | 296.716 | 8.8901 | 287.8258 | 0
Extra-high | 1761 | 284 | 83.8 | 23.2778 | -0.16667 | 23.2778 | -246.5 | 145.0899 | 230.7936 | -622.3835 | -14487.7055 | 0 | 8749.7332 | 0 | 8330372.6992 | 2726530.199 | 2.3142 | 0.75743 | -0.75743 | 400701.7269 | 400.7017 | 292.5123 | 8.7497 | 283.7625 | 0
Extra-high | 1762 | 285 | 83.2 | 23.1111 | -0.16667 | 23.1111 | -246.5 | 145.0899 | 227.5005 | -619.0904 | -14307.8679 | 0 | 8610.979 | 0 | 8338983.6783 | 2726530.199 | 2.3166 | 0.75743 | -0.75743 | 394984.2963 | 394.9843 | 288.3385 | 8.611 | 279.7276 | 0
Extra-high | 1763 | 286 | 82.6 | 22.9444 | -0.16667 | 22.9444 | -246.5 | 145.0899 | 224.2311 | -615.821 | -14129.671 | 0 | 8473.8655 | 0 | 8347457.5437 | 2726530.199 | 2.3189 | 0.75743 | -0.75743 | 389307.9491 | 389.3079 | 284.1948 | 8.4739 | 275.7209 | 0
Extra-high | 1764 | 287 | 82 | 22.7778 | -0.18056 | 22.7778 | -267.0417 | 145.0899 | 220.9853 | -633.1169 | -14420.9964 | 0 | 8338.3807 | 0 | 8355795.9244 | 2726530.199 | 2.3212 | 0.75743 | -0.75743 | 383672.6852 | 383.6727 | 280.0811 | 8.3384 | 271.7427 | 0
Extra-high | 1765 | 288 | 81.3 | 22.5833 | -0.22222 | 22.5833 | -328.6667 | 145.0899 | 217.2285 | -690.9851 | -15604.7468 | 0 | 8182.3579 | 0 | 8363978.2823 | 2726530.199 | 2.3235 | 0.75743 | -0.75743 | 377150.1354 | 377.1501 | 275.3196 | 8.1824 | 267.1372 | 0
Extra-high | 1766 | 289 | 80.4 | 22.3333 | -0.30556 | 22.3333 | -451.9167 | 145.0899 | 212.4457 | -809.4522 | -18077.7665 | 0 | 7984.961 | 2107.8446 | 8371963.2433 | 2728638.0436 | 2.3257 | 0.75802 | -0.75802 | 368846.1667 | 368.8462 | 269.2577 | 7.985 | 261.2727 | 0
Extra-high | 1767 | 290 | 79.1 | 21.9722 | -0.41667 | 21.9722 | -616.25 | 145.0899 | 205.6311 | -966.971 | -21246.5011 | 0 | 7706.1192 | 5834.2628 | 8379669.3625 | 2734472.3064 | 2.3279 | 0.75964 | -0.75964 | 357014.7373 | 357.0147 | 260.6208 | 7.7061 | 252.9146 | 0
Extra-high | 1768 | 291 | 77.4 | 21.5 | -0.55556 | 21.5 | -821.6667 | 145.0899 | 196.8873 | -1163.6439 | -25018.3431 | 0 | 7352.5098 | 10313.3236 | 8387021.8723 | 2744785.6299 | 2.3299 | 0.7625 | -0.7625 | 341833.875 | 341.8339 | 249.5387 | 7.3525 | 242.1862 | 10313.3236
Extra-high | 1769 | 292 | 75.1 | 20.8611 | -0.70833 | 20.8611 | -1047.625 | 145.0899 | 185.3598 | -1378.0747 | -28748.1703 | 0 | 6893.5488 | 14961.0727 | 8393915.4211 | 2759746.7027 | 2.3318 | 0.76666 | -0.76666 | 321820.015 | 321.82 | 234.9286 | 6.8935 | 228.0351 | 14961.0727
Extra-high | 1770 | 293 | 72.3 | 20.0833 | -0.83333 | 20.0833 | -1232.5 | 145.0899 | 171.7957 | -1549.3856 | -31116.8281 | 0 | 6364.1198 | 18388.5885 | 8400279.5409 | 2778135.2912 | 2.3336 | 0.77177 | -0.77177 | 298270.1354 | 298.2701 | 217.7372 | 6.3641 | 211.3731 | 18388.5885
Extra-high | 1771 | 294 | 69.1 | 19.1944 | -0.88889 | 19.1944 | -1314.6667 | 145.0899 | 156.9249 | -1616.6815 | -31031.3027 | 0 | 5797.0064 | 19437.2899 | 8406076.5472 | 2797572.5811 | 2.3352 | 0.77717 | -0.77717 | 272451.5428 | 272.4515 | 198.8896 | 5.797 | 193.0926 | 19437.2899
Extra-high | 1772 | 295 | 65.9 | 18.3056 | -0.88889 | 18.3056 | -1314.6667 | 145.0899 | 142.7272 | -1602.4837 | -29334.3548 | 0 | 5268.6511 | 18797.0526 | 8411345.1983 | 2816369.6337 | 2.3367 | 0.78239 | -0.78239 | 247801.5428 | 247.8015 | 180.8951 | 5.2687 | 175.6265 | 18797.0526
Extra-high | 1773 | 296 | 62.7 | 17.4167 | -0.86111 | 17.4167 | -1273.5833 | 145.0899 | 129.2025 | -1547.8757 | -26958.8354 | 0 | 4777.259 | 17404.3174 | 8416122.4573 | 2833773.9511 | 2.338 | 0.78722 | -0.78722 | 224320.1354 | 224.3201 | 163.7537 | 4.7773 | 158.9764 | 17404.3174
Extra-high | 1774 | 297 | 59.7 | 16.5833 | -0.79167 | 16.5833 | -1170.875 | 145.0899 | 117.1344 | -1433.0993 | -23765.5633 | 0 | 4348.5529 | 15068.4575 | 8420471.0102 | 2848842.4087 | 2.3392 | 0.79141 | -0.79141 | 203367.6354 | 203.3676 | 148.4584 | 4.3486 | 144.1098 | 15068.4575
Extra-high | 1775 | 298 | 57 | 15.8333 | -0.70833 | 15.8333 | -1047.625 | 145.0899 | 106.7789 | -1299.4938 | -20575.3187 | 0 | 3987.9228 | 12599.473 | 8424458.9331 | 2861441.8816 | 2.3403 | 0.79491 | -0.79491 | 185388.5417 | 185.3885 | 135.3336 | 3.9879 | 131.3457 | 12599.473
Extra-high | 1776 | 299 | 54.6 | 15.1667 | -0.66667 | 15.1667 | -986 | 145.0899 | 97.9763 | -1229.0662 | -18640.8375 | 0 | 3686.5041 | 11267.8292 | 8428145.4372 | 2872709.7108 | 2.3413 | 0.79804 | -0.79804 | 170105.5417 | 170.1055 | 124.177 | 3.6865 | 120.4905 | 11267.8292 | 215961.7439
Extra-high | 1777 | 300 | 52.2 | 14.5 | -0.68056 | 14.5 | -1006.5417 | 145.0899 | 89.5523 | -1241.1839 | -17997.1662 | 0 | 3402.312 | 11192.5421 | 8431547.7492 | 2883902.253 | 2.3423 | 0.80115 | -0.80115 | 155479.875 | 155.4799 | 113.5003 | 3.4023 | 110.098 | 11192.5421
Extra-high | 1778 | 301 | 49.7 | 13.8056 | -0.75 | 13.8056 | -1109.25 | 145.0899 | 81.1799 | -1335.5198 | -18437.5929 | 0 | 3123.7804 | 12190.0321 | 8434671.5296 | 2896092.2851 | 2.3432 | 0.80453 | -0.80453 | 140943.7928 | 140.9438 | 102.889 | 3.1238 | 99.7652 | 12190.0321
Extra-high | 1779 | 302 | 46.8 | 13 | -0.86111 | 13 | -1273.5833 | 145.0899 | 71.9826 | -1490.6558 | -19378.5257 | 0 | 2821.9424 | 13734.6409 | 8437493.472 | 2909826.926 | 2.3439 | 0.80835 | -0.80835 | 124975.5 | 124.9755 | 91.2321 | 2.8219 | 88.4102 | 13734.6409
Extra-high | 1780 | 303 | 43.5 | 12.0833 | -0.95833 | 12.0833 | -1417.375 | 145.0899 | 62.1891 | -1624.654 | -19631.2359 | 0 | 2504.6213 | 14621.9933 | 8439998.0933 | 2924448.9193 | 2.3446 | 0.81241 | -0.81241 | 107972.1354 | 107.9721 | 78.8197 | 2.5046 | 76.315 | 14621.9933
Extra-high | 1781 | 304 | 39.9 | 11.0833 | -0.98611 | 11.0833 | -1458.4583 | 145.0899 | 52.3217 | -1655.8699 | -18352.5581 | 0 | 2187.9782 | 13976.6017 | 8442186.0715 | 2938425.521 | 2.3452 | 0.81629 | -0.81629 | 90840.3854 | 90.8404 | 66.3135 | 2.188 | 64.1255 | 13976.6017
Extra-high | 1782 | 305 | 36.4 | 10.1111 | -0.93056 | 10.1111 | -1376.2917 | 145.0899 | 43.545 | -1564.9266 | -15823.1467 | 0 | 1907.3087 | 12008.5293 | 8444093.3802 | 2950434.0503 | 2.3458 | 0.81963 | -0.81963 | 75602.463 | 75.6025 | 55.1898 | 1.9073 | 53.2825 | 12008.5293
Extra-high | 1783 | 306 | 33.2 | 9.2222 | -0.81944 | 9.2222 | -1211.9583 | 145.0899 | 36.2253 | -1393.2735 | -12849.0781 | 0 | 1672.129 | 9504.82 | 8445765.5092 | 2959938.8703 | 2.3462 | 0.82227 | -0.82227 | 62894.0185 | 62.894 | 45.9126 | 1.6721 | 44.2405 | 0
Extra-high | 1784 | 307 | 30.5 | 8.4722 | -0.68056 | 8.4722 | -1006.5417 | 145.0899 | 30.5728 | -1182.2044 | -10015.8983 | 0 | 1488.2536 | 7039.3911 | 8447253.7628 | 2966978.2614 | 2.3466 | 0.82423 | -0.82423 | 53080.2373 | 53.0802 | 38.7486 | 1.4883 | 37.2603 | 0
Extra-high | 1785 | 308 | 28.3 | 7.8611 | -0.58333 | 7.8611 | -862.75 | 145.0899 | 26.3214 | -1034.1613 | -8129.6567 | 0 | 1347.4831 | 5434.6905 | 8448601.2459 | 2972412.9519 | 2.347 | 0.82574 | -0.82574 | 45698.9317 | 45.6989 | 33.3602 | 1.3475 | 32.0127 | 0
Extra-high | 1786 | 309 | 26.3 | 7.3056 | -0.54167 | 7.3056 | -801.125 | 145.0899 | 22.7325 | -968.9474 | -7078.6991 | 0 | 1226.0359 | 4626.6273 | 8449827.2818 | 2977039.5792 | 2.3474 | 0.82702 | -0.82702 | 39467.9595 | 39.468 | 28.8116 | 1.226 | 27.5856 | 0
Extra-high | 1787 | 310 | 24.4 | 6.7778 | -0.52778 | 6.7778 | -780.5833 | 145.0899 | 19.5666 | -945.2398 | -6406.6256 | 0 | 1116.0052 | 4174.6152 | 8450943.287 | 2981214.1944 | 2.3477 | 0.82818 | -0.82818 | 33971.3519 | 33.9714 | 24.7991 | 1.116 | 23.6831 | 0
Extra-high | 1788 | 311 | 22.5 | 6.25 | -0.54167 | 6.25 | -801.125 | 145.0899 | 16.638 | -962.8529 | -6017.8306 | 0 | 1010.7993 | 3996.2319 | 8451954.0863 | 2985210.4263 | 2.348 | 0.82929 | -0.82929 | 28886.7188 | 28.8867 | 21.0873 | 1.0108 | 20.0765 | 0
Extra-high | 1789 | 312 | 20.5 | 5.6944 | -0.59722 | 5.6944 | -883.2917 | 145.0899 | 13.8116 | -1042.1932 | -5934.711 | 0 | 904.8557 | 4124.9996 | 8452858.942 | 2989335.426 | 2.3482 | 0.83044 | -0.83044 | 23979.5428 | 23.9795 | 17.5051 | 0.90486 | 16.6002 | 0
Extra-high | 1790 | 313 | 18.2 | 5.0556 | -0.69444 | 5.0556 | -1027.0833 | 145.0899 | 10.8863 | -1183.0595 | -5981.023 | 0 | 788.5461 | 4403.9307 | 8453647.4881 | 2993739.3567 | 2.3484 | 0.83166 | -0.83166 | 18900.6157 | 18.9006 | 13.7974 | 0.78855 | 13.0089 | 0
Extra-high | 1791 | 314 | 15.5 | 4.3056 | -0.81944 | 4.3056 | -1211.9583 | 145.0899 | 7.8959 | -1364.9441 | -5876.8426 | 0 | 658.6887 | 4559.4653 | 8454306.1768 | 2998298.822 | 2.3486 | 0.83293 | -0.83293 | 13708.7095 | 13.7087 | 10.0074 | 0.65869 | 9.3487 | 0
Extra-high | 1792 | 315 | 12.3 | 3.4167 | -0.94444 | 3.4167 | -1396.8333 | 145.0899 | 4.9722 | -1546.8954 | -5285.226 | 0 | 512.7121 | 4259.8018 | 8454818.8888 | 3002558.6238 | 2.3487 | 0.83411 | -0.83411 | 8632.6354 | 8.6326 | 6.3018 | 0.51271 | 5.7891 | 0
Extra-high | 1793 | 316 | 8.7 | 2.4167 | -0.98611 | 2.4167 | -1458.4583 | 145.0899 | 2.4876 | -1606.0358 | -3881.2532 | 0 | 356.6455 | 3167.9621 | 8455175.5344 | 3005726.5859 | 2.3488 | 0.83499 | -0.83499 | 4318.8854 | 4.3189 | 3.1528 | 0.35665 | 2.7961 | 0
Extra-high | 1794 | 317 | 5.2 | 1.4444 | -1.2083 | 1.4444 | -1787.125 | 145.0899 | 0.88867 | -1933.1036 | -2792.2607 | 0 | 210.8579 | 2370.5448 | 8455386.3923 | 3008097.1307 | 2.3489 | 0.83565 | -0.83565 | 1542.9074 | 1.5429 | 1.1263 | 0.21086 | 0.91546 | 0
Extra-high | 1795 | 318 | 0 | 0 | -0.72222 | 0 | -1068.1667 | 145.0899 | 0 | -1213.2566 | 0 | 0 | 0 | 0 | 8455386.3923 | 3008097.1307 | 2.3489 | 0.83565 | -0.83565 | 0 | 0 | 0 | 0 | 0 | 0
Extra-high | 1796 | 319 | 0 | 0 | 0 | 0 | 0 | 145.0899 | 0 | -145.0899 | 0 | 0 | 0 | 0 | 8455386.3923 | 3008097.1307 | 2.3489 | 0.83565 | -0.83565 | 0 | 0 | 0 | 0 | 0 | 0
Extra-high | 1797 | 320 | 0 | 0 | 0 | 0 | 0 | 145.0899 | 0 | -145.0899 | 0 | 0 | 0 | 0 | 8455386.3923 | 3008097.1307 | 2.3489 | 0.83565 | -0.83565 | 0 | 0 | 0 | 0 | 0 | 0
Extra-high | 1798 | 321 | 0 | 0 | 0 | 0 | 0 | 145.0899 | 0 | -145.0899 | 0 | 0 | 0 | 0 | 8455386.3923 | 3008097.1307 | 2.3489 | 0.83565 | -0.83565 | 0 | 0 | 0 | 0 | 0 | 0
Extra-high | 1799 | 322 | 0 | 0 | 0 | 0 | 0 | 145.0899 | 0 | -145.0899 | 0 | 0 | 0 | 0 | 8455386.3923 | 3008097.1307 | 2.3489 | 0.83565 | -0.83565 | 0 | 0 | 0 | 0 | 0 | 0
Extra-high | 1800 | 323 | 0 | 0 | 0 | 0 | 0 | 145.0899 | 0 | -145.0899 | 0 | 0 | 0 | 0 | 8455386.3923 | 3008097.1307 | 2.3489 | 0.83565 | -0.83565 | 0 | 0 | 0 | 0 | 0 | 0

## Car Specs and Assumptions
Toyota Celica Supra 2.8i 1982 - 1986
Curb Mass | Test Mass | Coefficient of Drag (Cd) | Frontal area | Coefficient of Rolling Resistance | Air Density | Power/Mass Ratio
Kg | Kg |  | m^2 |  | Kg/m^3
1379 | 1479 | 0.38 | 1.83 | 0.01 | 1.225 | 90.6454

## Ultracapacitor KERS Info.
Maximum Voltage | Capacitance | Maximum Current | Maximum Resistance | Maximum Stored Energy | Maximum KERS Output to Wheels | Energy Storage Depth of Discharge | MGU & Drivetrain Efficiency | Inverter Efficiency | Ultracapacitor Efficiency | Charger Efficiency | Total Efficiency | Max Length | Max Width | Max Height
V | F | A | milli Ohms | kJ | kJ | kJ | % | % | % | % | % | mm | mm | mm
90 | 172 | 900 | 100 | 696.6 | 692.1446 | 4.4554 | 0.9 | 0.95 | 0.9 | 0.95 | 0.73102 | 418 | 194 | 179