## Sheet1
Class 3 vehicles: | vehicles with a ratio of rated power in W / kerb mass in kg > 34
For further requirements/recommendations see table "Explanations"
Phase | Total elapsed time | Phase elapsed time | WLTC class 3, version 5, vehicle speed | WLTC class 3, version 5, acceleration | WLTC class 3, version 5, acceleration |  | duration | stop duration | distance | p_stop | v_max | v_ave without stops | v_ave with stops | a_min | a_max
Phase | s | s | km/h | m/s² | km/h/s |  | s | s | m |  | km/h | km/h | km/h | m/s² | m/s²
Low | 0 | 0 | 0 | 0 | 0 | low | 589 | 156 | 3094.5278 | 26.49% | 56.5 | 25.7282 | 18.9139 | -1.4722 | 1.4722 | 1 |  | 0
Low | 1 | 1 | 0 | 0 | 0 | medium | 433 | 48 | 4755.8889 | 11.09% | 76.6 | 44.4706 | 39.5409 | -1.4861 | 1.5694 | 1 |  | 0
Low | 2 | 2 | 0 | 0 | 0 | high | 455 | 31 | 7157.8333 | 6.813% | 97.4 | 60.7741 | 56.6334 | -1.4861 | 1.5833 | 1 |  | 0
Low | 3 | 3 | 0 | 0 | 0 | extra high | 323 | 7 | 8254.1389 | 2.167% | 131.3 | 94.0345 | 91.9966 | -1.2083 | 1.0278 | 1 |  | 0
Low | 4 | 4 | 0 | 0 | 0 |  | 1800 | 242 | 23262.3889 | [6 empty] | 1 |  | 0
Low | 5 | 5 | 0 | 0 | 0 | [10 empty] | 1 |  | 0
Low | 6 | 6 | 0 | 0 | 0 | [10 empty] | 1 |  | 0
Low | 7 | 7 | 0 | 0 | 0 | [10 empty] | 1 |  | 0
Low | 8 | 8 | 0 | 0 | 0 | [10 empty] | 1 |  | 0
Low | 9 | 9 | 0 | 0 | 0 | [10 empty] | 1 |  | 0
Low | 10 | 10 | 0 | 0 | 0 | [10 empty] | 1 |  | 0
Low | 11 | 11 | 0 | 0.027778 | 0.1 | [10 empty] | 1 |  | 0
Low | 12 | 12 | 0.2 | 0.23611 | 0.85 | [10 empty] | 1 |  | 0.055556
Low | 13 | 13 | 1.7 | 0.72222 | 2.6 | [10 empty] | 0 | 1.7 | 0.47222
Low | 14 | 14 | 5.4 | 1.1389 | 4.1 | [10 empty] | 0 | 5.4 | 1.5
Low | 15 | 15 | 9.9 | 1.0694 | 3.85 | [10 empty] | 0 | 9.9 | 2.75
Low | 16 | 16 | 13.1 | 0.97222 | 3.5 | [10 empty] | 0 | 13.1 | 3.6389
Low | 17 | 17 | 16.9 | 1.1944 | 4.3 | [10 empty] | 0 | 16.9 | 4.6944
Low | 18 | 18 | 21.7 | 1.2639 | 4.55 | [10 empty] | 0 | 21.7 | 6.0278
Low | 19 | 19 | 26 | 0.80556 | 2.9 | [10 empty] | 0 | 26 | 7.2222
Low | 20 | 20 | 27.5 | 0.29167 | 1.05 | [10 empty] | 0 | 27.5 | 7.6389
Low | 21 | 21 | 28.1 | 0.11111 | 0.4 | [10 empty] | 0 | 28.1 | 7.8056
Low | 22 | 22 | 28.3 | 0.097222 | 0.35 | [10 empty] | 0 | 28.3 | 7.8611
Low | 23 | 23 | 28.8 | 0.11111 | 0.4 | [10 empty] | 0 | 28.8 | 8
Low | 24 | 24 | 29.1 | 0.27778 | 1 | [10 empty] | 0 | 29.1 | 8.0833
Low | 25 | 25 | 30.8 | 0.38889 | 1.4 | [10 empty] | 0 | 30.8 | 8.5556
Low | 26 | 26 | 31.9 | 0.45833 | 1.65 | [10 empty] | 0 | 31.9 | 8.8611
Low | 27 | 27 | 34.1 | 0.65278 | 2.35 | [10 empty] | 0 | 34.1 | 9.4722
Low | 28 | 28 | 36.6 | 0.69444 | 2.5 | [10 empty] | 0 | 36.6 | 10.1667
Low | 29 | 29 | 39.1 | 0.65278 | 2.35 | [10 empty] | 0 | 39.1 | 10.8611
Low | 30 | 30 | 41.3 | 0.47222 | 1.7 | [10 empty] | 0 | 41.3 | 11.4722
Low | 31 | 31 | 42.5 | 0.27778 | 1 | [10 empty] | 0 | 42.5 | 11.8056
Low | 32 | 32 | 43.3 | 0.19444 | 0.7 | [10 empty] | 0 | 43.3 | 12.0278
Low | 33 | 33 | 43.9 | 0.15278 | 0.55 | [10 empty] | 0 | 43.9 | 12.1944
Low | 34 | 34 | 44.4 | 0.083333 | 0.3 | [10 empty] | 0 | 44.4 | 12.3333
Low | 35 | 35 | 44.5 | -0.027778 | -0.1 | [10 empty] | 0 | 44.5 | 12.3611
Low | 36 | 36 | 44.2 | -0.25 | -0.9 | [10 empty] | 0 | 44.2 | 12.2778
Low | 37 | 37 | 42.7 | -0.59722 | -2.15 | [10 empty] | 0 | 42.7 | 11.8611
Low | 38 | 38 | 39.9 | -0.79167 | -2.85 | [10 empty] | 0 | 39.9 | 11.0833
Low | 39 | 39 | 37 | -0.73611 | -2.65 | [10 empty] | 0 | 37 | 10.2778
Low | 40 | 40 | 34.6 | -0.65278 | -2.35 | [10 empty] | 0 | 34.6 | 9.6111
Low | 41 | 41 | 32.3 | -0.77778 | -2.8 | [10 empty] | 0 | 32.3 | 8.9722
Low | 42 | 42 | 29 | -1 | -3.6 | [10 empty] | 0 | 29 | 8.0556
Low | 43 | 43 | 25.1 | -0.94444 | -3.4 | [10 empty] | 0 | 25.1 | 6.9722
Low | 44 | 44 | 22.2 | -0.58333 | -2.1 | [10 empty] | 0 | 22.2 | 6.1667
Low | 45 | 45 | 20.9 | -0.25 | -0.9 | [10 empty] | 0 | 20.9 | 5.8056
Low | 46 | 46 | 20.4 | -0.19444 | -0.7 | [10 empty] | 0 | 20.4 | 5.6667
Low | 47 | 47 | 19.5 | -0.27778 | -1 | [10 empty] | 0 | 19.5 | 5.4167
Low | 48 | 48 | 18.4 | -0.23611 | -0.85 | [10 empty] | 0 | 18.4 | 5.1111
Low | 49 | 49 | 17.8 | -0.083333 | -0.3 | [10 empty] | 0 | 17.8 | 4.9444
Low | 50 | 50 | 17.8 | -0.055556 | -0.2 | [10 empty] | 0 | 17.8 | 4.9444
Low | 51 | 51 | 17.4 | -0.29167 | -1.05 | [10 empty] | 0 | 17.4 | 4.8333
Low | 52 | 52 | 15.7 | -0.59722 | -2.15 | [10 empty] | 0 | 15.7 | 4.3611
Low | 53 | 53 | 13.1 | -0.5 | -1.8 | [10 empty] | 0 | 13.1 | 3.6389
Low | 54 | 54 | 12.1 | -0.15278 | -0.55 | [10 empty] | 0 | 12.1 | 3.3611
Low | 55 | 55 | 12 | -0.013889 | -0.05 | [10 empty] | 0 | 12 | 3.3333
Low | 56 | 56 | 12 | 0 | 0 | [10 empty] | 0 | 12 | 3.3333
Low | 57 | 57 | 12 | 0.041667 | 0.15 | [10 empty] | 0 | 12 | 3.3333
Low | 58 | 58 | 12.3 | 0.083333 | 0.3 | [10 empty] | 0 | 12.3 | 3.4167
Low | 59 | 59 | 12.6 | 0.33333 | 1.2 | [10 empty] | 0 | 12.6 | 3.5
Low | 60 | 60 | 14.7 | 0.375 | 1.35 | [10 empty] | 0 | 14.7 | 4.0833
Low | 61 | 61 | 15.3 | 0.16667 | 0.6 | [10 empty] | 0 | 15.3 | 4.25
Low | 62 | 62 | 15.9 | 0.125 | 0.45 | [10 empty] | 0 | 15.9 | 4.4167
Low | 63 | 63 | 16.2 | 0.16667 | 0.6 | [10 empty] | 0 | 16.2 | 4.5
Low | 64 | 64 | 17.1 | 0.22222 | 0.8 | [10 empty] | 0 | 17.1 | 4.75
Low | 65 | 65 | 17.8 | 0.13889 | 0.5 | [10 empty] | 0 | 17.8 | 4.9444
Low | 66 | 66 | 18.1 | 0.083333 | 0.3 | [10 empty] | 0 | 18.1 | 5.0278
Low | 67 | 67 | 18.4 | 0.30556 | 1.1 | [10 empty] | 0 | 18.4 | 5.1111
Low | 68 | 68 | 20.3 | 0.66667 | 2.4 | [10 empty] | 0 | 20.3 | 5.6389
Low | 69 | 69 | 23.2 | 0.86111 | 3.1 | [10 empty] | 0 | 23.2 | 6.4444
Low | 70 | 70 | 26.5 | 0.91667 | 3.3 | [10 empty] | 0 | 26.5 | 7.3611
Low | 71 | 71 | 29.8 | 0.84722 | 3.05 | [10 empty] | 0 | 29.8 | 8.2778
Low | 72 | 72 | 32.6 | 0.63889 | 2.3 | [10 empty] | 0 | 32.6 | 9.0556
Low | 73 | 73 | 34.4 | 0.40278 | 1.45 | [10 empty] | 0 | 34.4 | 9.5556
Low | 74 | 74 | 35.5 | 0.27778 | 1 | [10 empty] | 0 | 35.5 | 9.8611
Low | 75 | 75 | 36.4 | 0.26389 | 0.95 | [10 empty] | 0 | 36.4 | 10.1111
Low | 76 | 76 | 37.4 | 0.29167 | 1.05 | [10 empty] | 0 | 37.4 | 10.3889
Low | 77 | 77 | 38.5 | 0.26389 | 0.95 | [10 empty] | 0 | 38.5 | 10.6944
Low | 78 | 78 | 39.3 | 0.13889 | 0.5 | [10 empty] | 0 | 39.3 | 10.9167
Low | 79 | 79 | 39.5 | -0.041667 | -0.15 | [10 empty] | 0 | 39.5 | 10.9722
Low | 80 | 80 | 39 | -0.13889 | -0.5 | [10 empty] | 0 | 39 | 10.8333
Low | 81 | 81 | 38.5 | -0.23611 | -0.85 | [10 empty] | 0 | 38.5 | 10.6944
Low | 82 | 82 | 37.3 | -0.20833 | -0.75 | [10 empty] | 0 | 37.3 | 10.3611
Low | 83 | 83 | 37 | -0.083333 | -0.3 | [10 empty] | 0 | 37 | 10.2778
Low | 84 | 84 | 36.7 | -0.15278 | -0.55 | [10 empty] | 0 | 36.7 | 10.1944
Low | 85 | 85 | 35.9 | -0.19444 | -0.7 | [10 empty] | 0 | 35.9 | 9.9722
Low | 86 | 86 | 35.3 | -0.18056 | -0.65 | [10 empty] | 0 | 35.3 | 9.8056
Low | 87 | 87 | 34.6 | -0.15278 | -0.55 | [10 empty] | 0 | 34.6 | 9.6111
Low | 88 | 88 | 34.2 | -0.375 | -1.35 | [10 empty] | 0 | 34.2 | 9.5
Low | 89 | 89 | 31.9 | -0.95833 | -3.45 | [10 empty] | 0 | 31.9 | 8.8611
Low | 90 | 90 | 27.3 | -1.375 | -4.95 | [10 empty] | 0 | 27.3 | 7.5833
Low | 91 | 91 | 22 | -1.4306 | -5.15 | [10 empty] | 0 | 22 | 6.1111
Low | 92 | 92 | 17 | -1.0833 | -3.9 | [10 empty] | 0 | 17 | 4.7222
Low | 93 | 93 | 14.2 | -0.69444 | -2.5 | [10 empty] | 0 | 14.2 | 3.9444
Low | 94 | 94 | 12 | -0.70833 | -2.55 | [10 empty] | 0 | 12 | 3.3333
Low | 95 | 95 | 9.1 | -0.86111 | -3.1 | [10 empty] | 0 | 9.1 | 2.5278
Low | 96 | 96 | 5.8 | -0.76389 | -2.75 | [10 empty] | 0 | 5.8 | 1.6111
Low | 97 | 97 | 3.6 | -0.5 | -1.8 | [10 empty] | 0 | 3.6 | 1
Low | 98 | 98 | 2.2 | -0.5 | -1.8 | [10 empty] | 0 | 2.2 | 0.61111
Low | 99 | 99 | 0 | -0.30556 | -1.1 | [10 empty] | 1 |  | 0
Low | 100 | 100 | 0 | 0 | 0 | [10 empty] | 1 |  | 0
Low | 101 | 101 | 0 | 0 | 0 | [10 empty] | 1 |  | 0
Low | 102 | 102 | 0 | 0 | 0 | [10 empty] | 1 |  | 0
Low | 103 | 103 | 0 | 0 | 0 | [10 empty] | 1 |  | 0
Low | 104 | 104 | 0 | 0 | 0 | [10 empty] | 1 |  | 0
Low | 105 | 105 | 0 | 0 | 0 | [10 empty] | 1 |  | 0
Low | 106 | 106 | 0 | 0 | 0 | [10 empty] | 1 |  | 0
Low | 107 | 107 | 0 | 0 | 0 | [10 empty] | 1 |  | 0
Low | 108 | 108 | 0 | 0 | 0 | [10 empty] | 1 |  | 0
Low | 109 | 109 | 0 | 0 | 0 | [10 empty] | 1 |  | 0
Low | 110 | 110 | 0 | 0 | 0 | [10 empty] | 1 |  | 0
Low | 111 | 111 | 0 | 0 | 0 | [10 empty] | 1 |  | 0
Low | 112 | 112 | 0 | 0 | 0 | [10 empty] | 1 |  | 0
Low | 113 | 113 | 0 | 0 | 0 | [10 empty] | 1 |  | 0
Low | 114 | 114 | 0 | 0 | 0 | [10 empty] | 1 |  | 0
Low | 115 | 115 | 0 | 0 | 0 | [10 empty] | 1 |  | 0
Low | 116 | 116 | 0 | 0 | 0 | [10 empty] | 1 |  | 0
Low | 117 | 117 | 0 | 0 | 0 | [10 empty] | 1 |  | 0
Low | 118 | 118 | 0 | 0 | 0 | [10 empty] | 1 |  | 0
Low | 119 | 119 | 0 | 0 | 0 | [10 empty] | 1 |  | 0
Low | 120 | 120 | 0 | 0 | 0 | [10 empty] | 1 |  | 0
Low | 121 | 121 | 0 | 0 | 0 | [10 empty] | 1 |  | 0
Low | 122 | 122 | 0 | 0 | 0 | [10 empty] | 1 |  | 0
Low | 123 | 123 | 0 | 0 | 0 | [10 empty] | 1 |  | 0
Low | 124 | 124 | 0 | 0 | 0 | [10 empty] | 1 |  | 0
Low | 125 | 125 | 0 | 0 | 0 | [10 empty] | 1 |  | 0
Low | 126 | 126 | 0 | 0 | 0 | [10 empty] | 1 |  | 0
Low | 127 | 127 | 0 | 0 | 0 | [10 empty] | 1 |  | 0
Low | 128 | 128 | 0 | 0 | 0 | [10 empty] | 1 |  | 0
Low | 129 | 129 | 0 | 0 | 0 | [10 empty] | 1 |  | 0
Low | 130 | 130 | 0 | 0 | 0 | [10 empty] | 1 |  | 0
Low | 131 | 131 | 0 | 0 | 0 | [10 empty] | 1 |  | 0
Low | 132 | 132 | 0 | 0 | 0 | [10 empty] | 1 |  | 0
Low | 133 | 133 | 0 | 0 | 0 | [10 empty] | 1 |  | 0
Low | 134 | 134 | 0 | 0 | 0 | [10 empty] | 1 |  | 0
Low | 135 | 135 | 0 | 0 | 0 | [10 empty] | 1 |  | 0
Low | 136 | 136 | 0 | 0 | 0 | [10 empty] | 1 |  | 0
Low | 137 | 137 | 0 | 0.027778 | 0.1 | [10 empty] | 1 |  | 0
Low | 138 | 138 | 0.2 | 0.26389 | 0.95 | [10 empty] | 1 |  | 0.055556
Low | 139 | 139 | 1.9 | 0.81944 | 2.95 | [10 empty] | 0 | 1.9 | 0.52778
Low | 140 | 140 | 6.1 | 1.3611 | 4.9 | [10 empty] | 0 | 6.1 | 1.6944
Low | 141 | 141 | 11.7 | 1.4306 | 5.15 | [10 empty] | 0 | 11.7 | 3.25
Low | 142 | 142 | 16.4 | 1 | 3.6 | [10 empty] | 0 | 16.4 | 4.5556
Low | 143 | 143 | 18.9 | 0.48611 | 1.75 | [10 empty] | 0 | 18.9 | 5.25
Low | 144 | 144 | 19.9 | 0.26389 | 0.95 | [10 empty] | 0 | 19.9 | 5.5278
Low | 145 | 145 | 20.8 | 0.40278 | 1.45 | [10 empty] | 0 | 20.8 | 5.7778
Low | 146 | 146 | 22.8 | 0.63889 | 2.3 | [10 empty] | 0 | 22.8 | 6.3333
Low | 147 | 147 | 25.4 | 0.68056 | 2.45 | [10 empty] | 0 | 25.4 | 7.0556
Low | 148 | 148 | 27.7 | 0.52778 | 1.9 | [10 empty] | 0 | 27.7 | 7.6944
Low | 149 | 149 | 29.2 | 0.29167 | 1.05 | [10 empty] | 0 | 29.2 | 8.1111
Low | 150 | 150 | 29.8 | 0.027778 | 0.1 | [10 empty] | 0 | 29.8 | 8.2778
Low | 151 | 151 | 29.4 | -0.36111 | -1.3 | [10 empty] | 0 | 29.4 | 8.1667
Low | 152 | 152 | 27.2 | -0.94444 | -3.4 | [10 empty] | 0 | 27.2 | 7.5556
Low | 153 | 153 | 22.6 | -1.375 | -4.95 | [10 empty] | 0 | 22.6 | 6.2778
Low | 154 | 154 | 17.3 | -1.2917 | -4.65 | [10 empty] | 0 | 17.3 | 4.8056
Low | 155 | 155 | 13.3 | -0.73611 | -2.65 | [10 empty] | 0 | 13.3 | 3.6944
Low | 156 | 156 | 12 | -0.097222 | -0.35 | [10 empty] | 0 | 12 | 3.3333
Low | 157 | 157 | 12.6 | 0.29167 | 1.05 | [10 empty] | 0 | 12.6 | 3.5
Low | 158 | 158 | 14.1 | 0.63889 | 2.3 | [10 empty] | 0 | 14.1 | 3.9167
Low | 159 | 159 | 17.2 | 0.83333 | 3 | [10 empty] | 0 | 17.2 | 4.7778
Low | 160 | 160 | 20.1 | 0.86111 | 3.1 | [10 empty] | 0 | 20.1 | 5.5833
Low | 161 | 161 | 23.4 | 0.75 | 2.7 | [10 empty] | 0 | 23.4 | 6.5
Low | 162 | 162 | 25.5 | 0.58333 | 2.1 | [10 empty] | 0 | 25.5 | 7.0833
Low | 163 | 163 | 27.6 | 0.55556 | 2 | [10 empty] | 0 | 27.6 | 7.6667
Low | 164 | 164 | 29.5 | 0.48611 | 1.75 | [10 empty] | 0 | 29.5 | 8.1944
Low | 165 | 165 | 31.1 | 0.36111 | 1.3 | [10 empty] | 0 | 31.1 | 8.6389
Low | 166 | 166 | 32.1 | 0.29167 | 1.05 | [10 empty] | 0 | 32.1 | 8.9167
Low | 167 | 167 | 33.2 | 0.43056 | 1.55 | [10 empty] | 0 | 33.2 | 9.2222
Low | 168 | 168 | 35.2 | 0.55556 | 2 | [10 empty] | 0 | 35.2 | 9.7778
Low | 169 | 169 | 37.2 | 0.38889 | 1.4 | [10 empty] | 0 | 37.2 | 10.3333
Low | 170 | 170 | 38 | 0.027778 | 0.1 | [10 empty] | 0 | 38 | 10.5556
Low | 171 | 171 | 37.4 | -0.40278 | -1.45 | [10 empty] | 0 | 37.4 | 10.3889
Low | 172 | 172 | 35.1 | -0.88889 | -3.2 | [10 empty] | 0 | 35.1 | 9.75
Low | 173 | 173 | 31 | -1.1111 | -4 | [10 empty] | 0 | 31 | 8.6111
Low | 174 | 174 | 27.1 | -0.79167 | -2.85 | [10 empty] | 0 | 27.1 | 7.5278
Low | 175 | 175 | 25.3 | -0.27778 | -1 | [10 empty] | 0 | 25.3 | 7.0278
Low | 176 | 176 | 25.1 | 0.083333 | 0.3 | [10 empty] | 0 | 25.1 | 6.9722
Low | 177 | 177 | 25.9 | 0.375 | 1.35 | [10 empty] | 0 | 25.9 | 7.1944
Low | 178 | 178 | 27.8 | 0.45833 | 1.65 | [10 empty] | 0 | 27.8 | 7.7222
Low | 179 | 179 | 29.2 | 0.25 | 0.9 | [10 empty] | 0 | 29.2 | 8.1111
Low | 180 | 180 | 29.6 | 0.041667 | 0.15 | [10 empty] | 0 | 29.6 | 8.2222
Low | 181 | 181 | 29.5 | -0.055556 | -0.2 | [10 empty] | 0 | 29.5 | 8.1944
Low | 182 | 182 | 29.2 | -0.16667 | -0.6 | [10 empty] | 0 | 29.2 | 8.1111
Low | 183 | 183 | 28.3 | -0.43056 | -1.55 | [10 empty] | 0 | 28.3 | 7.8611
Low | 184 | 184 | 26.1 | -0.65278 | -2.35 | [10 empty] | 0 | 26.1 | 7.25
Low | 185 | 185 | 23.6 | -0.70833 | -2.55 | [10 empty] | 0 | 23.6 | 6.5556
Low | 186 | 186 | 21 | -0.65278 | -2.35 | [10 empty] | 0 | 21 | 5.8333
Low | 187 | 187 | 18.9 | -0.54167 | -1.95 | [10 empty] | 0 | 18.9 | 5.25
Low | 188 | 188 | 17.1 | -0.44444 | -1.6 | [10 empty] | 0 | 17.1 | 4.75
Low | 189 | 189 | 15.7 | -0.36111 | -1.3 | [10 empty] | 0 | 15.7 | 4.3611
Low | 190 | 190 | 14.5 | -0.27778 | -1 | [10 empty] | 0 | 14.5 | 4.0278
Low | 191 | 191 | 13.7 | -0.22222 | -0.8 | [10 empty] | 0 | 13.7 | 3.8056
Low | 192 | 192 | 12.9 | -0.16667 | -0.6 | [10 empty] | 0 | 12.9 | 3.5833
Low | 193 | 193 | 12.5 | -0.097222 | -0.35 | [10 empty] | 0 | 12.5 | 3.4722
Low | 194 | 194 | 12.2 | -0.069444 | -0.25 | [10 empty] | 0 | 12.2 | 3.3889
Low | 195 | 195 | 12 | -0.027778 | -0.1 | [10 empty] | 0 | 12 | 3.3333
Low | 196 | 196 | 12 | 0 | 0 | [10 empty] | 0 | 12 | 3.3333
Low | 197 | 197 | 12 | 0 | 0 | [10 empty] | 0 | 12 | 3.3333
Low | 198 | 198 | 12 | 0.069444 | 0.25 | [10 empty] | 0 | 12 | 3.3333
Low | 199 | 199 | 12.5 | 0.13889 | 0.5 | [10 empty] | 0 | 12.5 | 3.4722
Low | 200 | 200 | 13 | 0.20833 | 0.75 | [10 empty] | 0 | 13 | 3.6111
Low | 201 | 201 | 14 | 0.27778 | 1 | [10 empty] | 0 | 14 | 3.8889
Low | 202 | 202 | 15 | 0.34722 | 1.25 | [10 empty] | 0 | 15 | 4.1667
Low | 203 | 203 | 16.5 | 0.55556 | 2 | [10 empty] | 0 | 16.5 | 4.5833
Low | 204 | 204 | 19 | 0.65278 | 2.35 | [10 empty] | 0 | 19 | 5.2778
Low | 205 | 205 | 21.2 | 0.66667 | 2.4 | [10 empty] | 0 | 21.2 | 5.8889
Low | 206 | 206 | 23.8 | 0.79167 | 2.85 | [10 empty] | 0 | 23.8 | 6.6111
Low | 207 | 207 | 26.9 | 0.80556 | 2.9 | [10 empty] | 0 | 26.9 | 7.4722
Low | 208 | 208 | 29.6 | 0.70833 | 2.55 | [10 empty] | 0 | 29.6 | 8.2222
Low | 209 | 209 | 32 | 0.77778 | 2.8 | [10 empty] | 0 | 32 | 8.8889
Low | 210 | 210 | 35.2 | 0.76389 | 2.75 | [10 empty] | 0 | 35.2 | 9.7778
Low | 211 | 211 | 37.5 | 0.55556 | 2 | [10 empty] | 0 | 37.5 | 10.4167
Low | 212 | 212 | 39.2 | 0.41667 | 1.5 | [10 empty] | 0 | 39.2 | 10.8889
Low | 213 | 213 | 40.5 | 0.33333 | 1.2 | [10 empty] | 0 | 40.5 | 11.25
Low | 214 | 214 | 41.6 | 0.36111 | 1.3 | [10 empty] | 0 | 41.6 | 11.5556
Low | 215 | 215 | 43.1 | 0.47222 | 1.7 | [10 empty] | 0 | 43.1 | 11.9722
Low | 216 | 216 | 45 | 0.55556 | 2 | [10 empty] | 0 | 45 | 12.5
Low | 217 | 217 | 47.1 | 0.55556 | 2 | [10 empty] | 0 | 47.1 | 13.0833
Low | 218 | 218 | 49 | 0.48611 | 1.75 | [10 empty] | 0 | 49 | 13.6111
Low | 219 | 219 | 50.6 | 0.38889 | 1.4 | [10 empty] | 0 | 50.6 | 14.0556
Low | 220 | 220 | 51.8 | 0.29167 | 1.05 | [10 empty] | 0 | 51.8 | 14.3889
Low | 221 | 221 | 52.7 | 0.18056 | 0.65 | [10 empty] | 0 | 52.7 | 14.6389
Low | 222 | 222 | 53.1 | 0.11111 | 0.4 | [10 empty] | 0 | 53.1 | 14.75
Low | 223 | 223 | 53.5 | 0.097222 | 0.35 | [10 empty] | 0 | 53.5 | 14.8611
Low | 224 | 224 | 53.8 | 0.097222 | 0.35 | [10 empty] | 0 | 53.8 | 14.9444
Low | 225 | 225 | 54.2 | 0.13889 | 0.5 | [10 empty] | 0 | 54.2 | 15.0556
Low | 226 | 226 | 54.8 | 0.15278 | 0.55 | [10 empty] | 0 | 54.8 | 15.2222
Low | 227 | 227 | 55.3 | 0.13889 | 0.5 | [10 empty] | 0 | 55.3 | 15.3611
Low | 228 | 228 | 55.8 | 0.125 | 0.45 | [10 empty] | 0 | 55.8 | 15.5
Low | 229 | 229 | 56.2 | 0.097222 | 0.35 | [10 empty] | 0 | 56.2 | 15.6111
Low | 230 | 230 | 56.5 | 0.041667 | 0.15 | [10 empty] | 0 | 56.5 | 15.6944
Low | 231 | 231 | 56.5 | -0.041667 | -0.15 | [10 empty] | 0 | 56.5 | 15.6944
Low | 232 | 232 | 56.2 | -0.22222 | -0.8 | [10 empty] | 0 | 56.2 | 15.6111
Low | 233 | 233 | 54.9 | -0.45833 | -1.65 | [10 empty] | 0 | 54.9 | 15.25
Low | 234 | 234 | 52.9 | -0.54167 | -1.95 | [10 empty] | 0 | 52.9 | 14.6944
Low | 235 | 235 | 51 | -0.43056 | -1.55 | [10 empty] | 0 | 51 | 14.1667
Low | 236 | 236 | 49.8 | -0.25 | -0.9 | [10 empty] | 0 | 49.8 | 13.8333
Low | 237 | 237 | 49.2 | -0.19444 | -0.7 | [10 empty] | 0 | 49.2 | 13.6667
Low | 238 | 238 | 48.4 | -0.31944 | -1.15 | [10 empty] | 0 | 48.4 | 13.4444
Low | 239 | 239 | 46.9 | -0.56944 | -2.05 | [10 empty] | 0 | 46.9 | 13.0278
Low | 240 | 240 | 44.3 | -0.75 | -2.7 | [10 empty] | 0 | 44.3 | 12.3056
Low | 241 | 241 | 41.5 | -0.66667 | -2.4 | [10 empty] | 0 | 41.5 | 11.5278
Low | 242 | 242 | 39.5 | -0.625 | -2.25 | [10 empty] | 0 | 39.5 | 10.9722
Low | 243 | 243 | 37 | -0.68056 | -2.45 | [10 empty] | 0 | 37 | 10.2778
Low | 244 | 244 | 34.6 | -0.65278 | -2.35 | [10 empty] | 0 | 34.6 | 9.6111
Low | 245 | 245 | 32.3 | -0.77778 | -2.8 | [10 empty] | 0 | 32.3 | 8.9722
Low | 246 | 246 | 29 | -1 | -3.6 | [10 empty] | 0 | 29 | 8.0556
Low | 247 | 247 | 25.1 | -0.94444 | -3.4 | [10 empty] | 0 | 25.1 | 6.9722
Low | 248 | 248 | 22.2 | -0.58333 | -2.1 | [10 empty] | 0 | 22.2 | 6.1667
Low | 249 | 249 | 20.9 | -0.25 | -0.9 | [10 empty] | 0 | 20.9 | 5.8056
Low | 250 | 250 | 20.4 | -0.19444 | -0.7 | [10 empty] | 0 | 20.4 | 5.6667
Low | 251 | 251 | 19.5 | -0.27778 | -1 | [10 empty] | 0 | 19.5 | 5.4167
Low | 252 | 252 | 18.4 | -0.23611 | -0.85 | [10 empty] | 0 | 18.4 | 5.1111
Low | 253 | 253 | 17.8 | -0.083333 | -0.3 | [10 empty] | 0 | 17.8 | 4.9444
Low | 254 | 254 | 17.8 | -0.055556 | -0.2 | [10 empty] | 0 | 17.8 | 4.9444
Low | 255 | 255 | 17.4 | -0.29167 | -1.05 | [10 empty] | 0 | 17.4 | 4.8333
Low | 256 | 256 | 15.7 | -0.40278 | -1.45 | [10 empty] | 0 | 15.7 | 4.3611
Low | 257 | 257 | 14.5 | -0.041667 | -0.15 | [10 empty] | 0 | 14.5 | 4.0278
Low | 258 | 258 | 15.4 | 0.47222 | 1.7 | [10 empty] | 0 | 15.4 | 4.2778
Low | 259 | 259 | 17.9 | 0.72222 | 2.6 | [10 empty] | 0 | 17.9 | 4.9722
Low | 260 | 260 | 20.6 | 0.73611 | 2.65 | [10 empty] | 0 | 20.6 | 5.7222
Low | 261 | 261 | 23.2 | 0.70833 | 2.55 | [10 empty] | 0 | 23.2 | 6.4444
Low | 262 | 262 | 25.7 | 0.76389 | 2.75 | [10 empty] | 0 | 25.7 | 7.1389
Low | 263 | 263 | 28.7 | 0.94444 | 3.4 | [10 empty] | 0 | 28.7 | 7.9722
Low | 264 | 264 | 32.5 | 1.0278 | 3.7 | [10 empty] | 0 | 32.5 | 9.0278
Low | 265 | 265 | 36.1 | 0.90278 | 3.25 | [10 empty] | 0 | 36.1 | 10.0278
Low | 266 | 266 | 39 | 0.65278 | 2.35 | [10 empty] | 0 | 39 | 10.8333
Low | 267 | 267 | 40.8 | 0.54167 | 1.95 | [10 empty] | 0 | 40.8 | 11.3333
Low | 268 | 268 | 42.9 | 0.5 | 1.8 | [10 empty] | 0 | 42.9 | 11.9167
Low | 269 | 269 | 44.4 | 0.41667 | 1.5 | [10 empty] | 0 | 44.4 | 12.3333
Low | 270 | 270 | 45.9 | 0.22222 | 0.8 | [10 empty] | 0 | 45.9 | 12.75
Low | 271 | 271 | 46 | -0.041667 | -0.15 | [10 empty] | 0 | 46 | 12.7778
Low | 272 | 272 | 45.6 | -0.097222 | -0.35 | [10 empty] | 0 | 45.6 | 12.6667
Low | 273 | 273 | 45.3 | -0.26389 | -0.95 | [10 empty] | 0 | 45.3 | 12.5833
Low | 274 | 274 | 43.7 | -0.625 | -2.25 | [10 empty] | 0 | 43.7 | 12.1389
Low | 275 | 275 | 40.8 | -0.79167 | -2.85 | [10 empty] | 0 | 40.8 | 11.3333
Low | 276 | 276 | 38 | -0.88889 | -3.2 | [10 empty] | 0 | 38 | 10.5556
Low | 277 | 277 | 34.4 | -0.98611 | -3.55 | [10 empty] | 0 | 34.4 | 9.5556
Low | 278 | 278 | 30.9 | -1.2361 | -4.45 | [10 empty] | 0 | 30.9 | 8.5833
Low | 279 | 279 | 25.5 | -1.3194 | -4.75 | [10 empty] | 0 | 25.5 | 7.0833
Low | 280 | 280 | 21.4 | -0.73611 | -2.65 | [10 empty] | 0 | 21.4 | 5.9444
Low | 281 | 281 | 20.2 | 0.20833 | 0.75 | [10 empty] | 0 | 20.2 | 5.6111
Low | 282 | 282 | 22.9 | 0.88889 | 3.2 | [10 empty] | 0 | 22.9 | 6.3611
Low | 283 | 283 | 26.6 | 1.0139 | 3.65 | [10 empty] | 0 | 26.6 | 7.3889
Low | 284 | 284 | 30.2 | 1.0417 | 3.75 | [10 empty] | 0 | 30.2 | 8.3889
Low | 285 | 285 | 34.1 | 1 | 3.6 | [10 empty] | 0 | 34.1 | 9.4722
Low | 286 | 286 | 37.4 | 0.91667 | 3.3 | [10 empty] | 0 | 37.4 | 10.3889
Low | 287 | 287 | 40.7 | 0.91667 | 3.3 | [10 empty] | 0 | 40.7 | 11.3056
Low | 288 | 288 | 44 | 0.91667 | 3.3 | [10 empty] | 0 | 44 | 12.2222
Low | 289 | 289 | 47.3 | 0.72222 | 2.6 | [10 empty] | 0 | 47.3 | 13.1389
Low | 290 | 290 | 49.2 | 0.34722 | 1.25 | [10 empty] | 0 | 49.2 | 13.6667
Low | 291 | 291 | 49.8 | 0 | 0 | [10 empty] | 0 | 49.8 | 13.8333
Low | 292 | 292 | 49.2 | -0.23611 | -0.85 | [10 empty] | 0 | 49.2 | 13.6667
Low | 293 | 293 | 48.1 | -0.26389 | -0.95 | [10 empty] | 0 | 48.1 | 13.3611
Low | 294 | 294 | 47.3 | -0.18056 | -0.65 | [10 empty] | 0 | 47.3 | 13.1389
Low | 295 | 295 | 46.8 | -0.083333 | -0.3 | [10 empty] | 0 | 46.8 | 13
Low | 296 | 296 | 46.7 | 0 | 0 | [10 empty] | 0 | 46.7 | 12.9722
Low | 297 | 297 | 46.8 | 0.055556 | 0.2 | [10 empty] | 0 | 46.8 | 13
Low | 298 | 298 | 47.1 | 0.069444 | 0.25 | [10 empty] | 0 | 47.1 | 13.0833
Low | 299 | 299 | 47.3 | 0.027778 | 0.1 | [10 empty] | 0 | 47.3 | 13.1389
Low | 300 | 300 | 47.3 | -0.027778 | -0.1 | [10 empty] | 0 | 47.3 | 13.1389
Low | 301 | 301 | 47.1 | -0.097222 | -0.35 | [10 empty] | 0 | 47.1 | 13.0833
Low | 302 | 302 | 46.6 | -0.18056 | -0.65 | [10 empty] | 0 | 46.6 | 12.9444
Low | 303 | 303 | 45.8 | -0.25 | -0.9 | [10 empty] | 0 | 45.8 | 12.7222
Low | 304 | 304 | 44.8 | -0.34722 | -1.25 | [10 empty] | 0 | 44.8 | 12.4444
Low | 305 | 305 | 43.3 | -0.41667 | -1.5 | [10 empty] | 0 | 43.3 | 12.0278
Low | 306 | 306 | 41.8 | -0.34722 | -1.25 | [10 empty] | 0 | 41.8 | 11.6111
Low | 307 | 307 | 40.8 | -0.20833 | -0.75 | [10 empty] | 0 | 40.8 | 11.3333
Low | 308 | 308 | 40.3 | -0.097222 | -0.35 | [10 empty] | 0 | 40.3 | 11.1944
Low | 309 | 309 | 40.1 | -0.083333 | -0.3 | [10 empty] | 0 | 40.1 | 11.1389
Low | 310 | 310 | 39.7 | -0.125 | -0.45 | [10 empty] | 0 | 39.7 | 11.0278
Low | 311 | 311 | 39.2 | -0.16667 | -0.6 | [10 empty] | 0 | 39.2 | 10.8889
Low | 312 | 312 | 38.5 | -0.25 | -0.9 | [10 empty] | 0 | 38.5 | 10.6944
Low | 313 | 313 | 37.4 | -0.34722 | -1.25 | [10 empty] | 0 | 37.4 | 10.3889
Low | 314 | 314 | 36 | -0.41667 | -1.5 | [10 empty] | 0 | 36 | 10
Low | 315 | 315 | 34.4 | -0.41667 | -1.5 | [10 empty] | 0 | 34.4 | 9.5556
Low | 316 | 316 | 33 | -0.375 | -1.35 | [10 empty] | 0 | 33 | 9.1667
Low | 317 | 317 | 31.7 | -0.41667 | -1.5 | [10 empty] | 0 | 31.7 | 8.8056
Low | 318 | 318 | 30 | -0.51389 | -1.85 | [10 empty] | 0 | 30 | 8.3333
Low | 319 | 319 | 28 | -0.54167 | -1.95 | [10 empty] | 0 | 28 | 7.7778
Low | 320 | 320 | 26.1 | -0.33333 | -1.2 | [10 empty] | 0 | 26.1 | 7.25
Low | 321 | 321 | 25.6 | -0.16667 | -0.6 | [10 empty] | 0 | 25.6 | 7.1111
Low | 322 | 322 | 24.9 | -0.097222 | -0.35 | [10 empty] | 0 | 24.9 | 6.9167
Low | 323 | 323 | 24.9 | -0.083333 | -0.3 | [10 empty] | 0 | 24.9 | 6.9167
Low | 324 | 324 | 24.3 | -0.13889 | -0.5 | [10 empty] | 0 | 24.3 | 6.75
Low | 325 | 325 | 23.9 | -0.055556 | -0.2 | [10 empty] | 0 | 23.9 | 6.6389
Low | 326 | 326 | 23.9 | -0.041667 | -0.15 | [10 empty] | 0 | 23.9 | 6.6389
Low | 327 | 327 | 23.6 | -0.083333 | -0.3 | [10 empty] | 0 | 23.6 | 6.5556
Low | 328 | 328 | 23.3 | -0.43056 | -1.55 | [10 empty] | 0 | 23.3 | 6.4722
Low | 329 | 329 | 20.5 | -0.80556 | -2.9 | [10 empty] | 0 | 20.5 | 5.6944
Low | 330 | 330 | 17.5 | -0.5 | -1.8 | [10 empty] | 0 | 17.5 | 4.8611
Low | 331 | 331 | 16.9 | -0.11111 | -0.4 | [10 empty] | 0 | 16.9 | 4.6944
Low | 332 | 332 | 16.7 | -0.13889 | -0.5 | [10 empty] | 0 | 16.7 | 4.6389
Low | 333 | 333 | 15.9 | -0.15278 | -0.55 | [10 empty] | 0 | 15.9 | 4.4167
Low | 334 | 334 | 15.6 | -0.125 | -0.45 | [10 empty] | 0 | 15.6 | 4.3333
Low | 335 | 335 | 15 | -0.15278 | -0.55 | [10 empty] | 0 | 15 | 4.1667
Low | 336 | 336 | 14.5 | -0.097222 | -0.35 | [10 empty] | 0 | 14.5 | 4.0278
Low | 337 | 337 | 14.3 | 0 | 0 | [10 empty] | 0 | 14.3 | 3.9722
Low | 338 | 338 | 14.5 | 0.15278 | 0.55 | [10 empty] | 0 | 14.5 | 4.0278
Low | 339 | 339 | 15.4 | 0.45833 | 1.65 | [10 empty] | 0 | 15.4 | 4.2778
Low | 340 | 340 | 17.8 | 0.79167 | 2.85 | [10 empty] | 0 | 17.8 | 4.9444
Low | 341 | 341 | 21.1 | 0.875 | 3.15 | [10 empty] | 0 | 21.1 | 5.8611
Low | 342 | 342 | 24.1 | 0.54167 | 1.95 | [10 empty] | 0 | 24.1 | 6.6944
Low | 343 | 343 | 25 | 0.16667 | 0.6 | [10 empty] | 0 | 25 | 6.9444
Low | 344 | 344 | 25.3 | 0.069444 | 0.25 | [10 empty] | 0 | 25.3 | 7.0278
Low | 345 | 345 | 25.5 | 0.15278 | 0.55 | [10 empty] | 0 | 25.5 | 7.0833
Low | 346 | 346 | 26.4 | 0.15278 | 0.55 | [10 empty] | 0 | 26.4 | 7.3333
Low | 347 | 347 | 26.6 | 0.097222 | 0.35 | [10 empty] | 0 | 26.6 | 7.3889
Low | 348 | 348 | 27.1 | 0.15278 | 0.55 | [10 empty] | 0 | 27.1 | 7.5278
Low | 349 | 349 | 27.7 | 0.13889 | 0.5 | [10 empty] | 0 | 27.7 | 7.6944
Low | 350 | 350 | 28.1 | 0.069444 | 0.25 | [10 empty] | 0 | 28.1 | 7.8056
Low | 351 | 351 | 28.2 | 0 | 0 | [10 empty] | 0 | 28.2 | 7.8333
Low | 352 | 352 | 28.1 | -0.027778 | -0.1 | [10 empty] | 0 | 28.1 | 7.8056
Low | 353 | 353 | 28 | -0.027778 | -0.1 | [10 empty] | 0 | 28 | 7.7778
Low | 354 | 354 | 27.9 | -0.013889 | -0.05 | [10 empty] | 0 | 27.9 | 7.75
Low | 355 | 355 | 27.9 | 0.027778 | 0.1 | [10 empty] | 0 | 27.9 | 7.75
Low | 356 | 356 | 28.1 | 0.041667 | 0.15 | [10 empty] | 0 | 28.1 | 7.8056
Low | 357 | 357 | 28.2 | -0.013889 | -0.05 | [10 empty] | 0 | 28.2 | 7.8333
Low | 358 | 358 | 28 | -0.18056 | -0.65 | [10 empty] | 0 | 28 | 7.7778
Low | 359 | 359 | 26.9 | -0.41667 | -1.5 | [10 empty] | 0 | 26.9 | 7.4722
Low | 360 | 360 | 25 | -0.51389 | -1.85 | [10 empty] | 0 | 25 | 6.9444
Low | 361 | 361 | 23.2 | -0.43056 | -1.55 | [10 empty] | 0 | 23.2 | 6.4444
Low | 362 | 362 | 21.9 | -0.29167 | -1.05 | [10 empty] | 0 | 21.9 | 6.0833
Low | 363 | 363 | 21.1 | -0.16667 | -0.6 | [10 empty] | 0 | 21.1 | 5.8611
Low | 364 | 364 | 20.7 | -0.055556 | -0.2 | [10 empty] | 0 | 20.7 | 5.75
Low | 365 | 365 | 20.7 | 0.013889 | 0.05 | [10 empty] | 0 | 20.7 | 5.75
Low | 366 | 366 | 20.8 | 0.069444 | 0.25 | [10 empty] | 0 | 20.8 | 5.7778
Low | 367 | 367 | 21.2 | 0.18056 | 0.65 | [10 empty] | 0 | 21.2 | 5.8889
Low | 368 | 368 | 22.1 | 0.31944 | 1.15 | [10 empty] | 0 | 22.1 | 6.1389
Low | 369 | 369 | 23.5 | 0.30556 | 1.1 | [10 empty] | 0 | 23.5 | 6.5278
Low | 370 | 370 | 24.3 | 0.13889 | 0.5 | [10 empty] | 0 | 24.3 | 6.75
Low | 371 | 371 | 24.5 | -0.069444 | -0.25 | [10 empty] | 0 | 24.5 | 6.8056
Low | 372 | 372 | 23.8 | -0.44444 | -1.6 | [10 empty] | 0 | 23.8 | 6.6111
Low | 373 | 373 | 21.3 | -0.84722 | -3.05 | [10 empty] | 0 | 21.3 | 5.9167
Low | 374 | 374 | 17.7 | -0.95833 | -3.45 | [10 empty] | 0 | 17.7 | 4.9167
Low | 375 | 375 | 14.4 | -0.80556 | -2.9 | [10 empty] | 0 | 14.4 | 4
Low | 376 | 376 | 11.9 | -0.58333 | -2.1 | [10 empty] | 0 | 11.9 | 3.3056
Low | 377 | 377 | 10.2 | -0.41667 | -1.5 | [10 empty] | 0 | 10.2 | 2.8333
Low | 378 | 378 | 8.9 | -0.30556 | -1.1 | [10 empty] | 0 | 8.9 | 2.4722
Low | 379 | 379 | 8 | -0.23611 | -0.85 | [10 empty] | 0 | 8 | 2.2222
Low | 380 | 380 | 7.2 | -0.26389 | -0.95 | [10 empty] | 0 | 7.2 | 2
Low | 381 | 381 | 6.1 | -0.31944 | -1.15 | [10 empty] | 0 | 6.1 | 1.6944
Low | 382 | 382 | 4.9 | -0.33333 | -1.2 | [10 empty] | 0 | 4.9 | 1.3611
Low | 383 | 383 | 3.7 | -0.36111 | -1.3 | [10 empty] | 0 | 3.7 | 1.0278
Low | 384 | 384 | 2.3 | -0.38889 | -1.4 | [10 empty] | 0 | 2.3 | 0.63889
Low | 385 | 385 | 0.9 | -0.31944 | -1.15 | [10 empty] | 1 |  | 0.25
Low | 386 | 386 | 0 | -0.125 | -0.45 | [10 empty] | 1 |  | 0
Low | 387 | 387 | 0 | 0 | 0 | [10 empty] | 1 |  | 0
Low | 388 | 388 | 0 | 0 | 0 | [10 empty] | 1 |  | 0
Low | 389 | 389 | 0 | 0 | 0 | [10 empty] | 1 |  | 0
Low | 390 | 390 | 0 | 0 | 0 | [10 empty] | 1 |  | 0
Low | 391 | 391 | 0 | 0.069444 | 0.25 | [10 empty] | 1 |  | 0
Low | 392 | 392 | 0.5 | 0.29167 | 1.05 | [10 empty] | 1 |  | 0.13889
Low | 393 | 393 | 2.1 | 0.59722 | 2.15 | [10 empty] | 0 | 2.1 | 0.58333
Low | 394 | 394 | 4.8 | 0.86111 | 3.1 | [10 empty] | 0 | 4.8 | 1.3333
Low | 395 | 395 | 8.3 | 1.0417 | 3.75 | [10 empty] | 0 | 8.3 | 2.3056
Low | 396 | 396 | 12.3 | 1.1528 | 4.15 | [10 empty] | 0 | 12.3 | 3.4167
Low | 397 | 397 | 16.6 | 1.1944 | 4.3 | [10 empty] | 0 | 16.6 | 4.6111
Low | 398 | 398 | 20.9 | 1.0556 | 3.8 | [10 empty] | 0 | 20.9 | 5.8056
Low | 399 | 399 | 24.2 | 0.65278 | 2.35 | [10 empty] | 0 | 24.2 | 6.7222
Low | 400 | 400 | 25.6 | 0.19444 | 0.7 | [10 empty] | 0 | 25.6 | 7.1111
Low | 401 | 401 | 25.6 | -0.097222 | -0.35 | [10 empty] | 0 | 25.6 | 7.1111
Low | 402 | 402 | 24.9 | -0.31944 | -1.15 | [10 empty] | 0 | 24.9 | 6.9167
Low | 403 | 403 | 23.3 | -0.45833 | -1.65 | [10 empty] | 0 | 23.3 | 6.4722
Low | 404 | 404 | 21.6 | -0.43056 | -1.55 | [10 empty] | 0 | 21.6 | 6
Low | 405 | 405 | 20.2 | -0.40278 | -1.45 | [10 empty] | 0 | 20.2 | 5.6111
Low | 406 | 406 | 18.7 | -0.44444 | -1.6 | [10 empty] | 0 | 18.7 | 5.1944
Low | 407 | 407 | 17 | -0.47222 | -1.7 | [10 empty] | 0 | 17 | 4.7222
Low | 408 | 408 | 15.3 | -0.38889 | -1.4 | [10 empty] | 0 | 15.3 | 4.25
Low | 409 | 409 | 14.2 | -0.19444 | -0.7 | [10 empty] | 0 | 14.2 | 3.9444
Low | 410 | 410 | 13.9 | -0.027778 | -0.1 | [10 empty] | 0 | 13.9 | 3.8611
Low | 411 | 411 | 14 | 0.041667 | 0.15 | [10 empty] | 0 | 14 | 3.8889
Low | 412 | 412 | 14.2 | 0.069444 | 0.25 | [10 empty] | 0 | 14.2 | 3.9444
Low | 413 | 413 | 14.5 | 0.097222 | 0.35 | [10 empty] | 0 | 14.5 | 4.0278
Low | 414 | 414 | 14.9 | 0.19444 | 0.7 | [10 empty] | 0 | 14.9 | 4.1389
Low | 415 | 415 | 15.9 | 0.34722 | 1.25 | [10 empty] | 0 | 15.9 | 4.4167
Low | 416 | 416 | 17.4 | 0.38889 | 1.4 | [10 empty] | 0 | 17.4 | 4.8333
Low | 417 | 417 | 18.7 | 0.23611 | 0.85 | [10 empty] | 0 | 18.7 | 5.1944
Low | 418 | 418 | 19.1 | 0.013889 | 0.05 | [10 empty] | 0 | 19.1 | 5.3056
Low | 419 | 419 | 18.8 | -0.20833 | -0.75 | [10 empty] | 0 | 18.8 | 5.2222
Low | 420 | 420 | 17.6 | -0.30556 | -1.1 | [10 empty] | 0 | 17.6 | 4.8889
Low | 421 | 421 | 16.6 | -0.19444 | -0.7 | [10 empty] | 0 | 16.6 | 4.6111
Low | 422 | 422 | 16.2 | -0.027778 | -0.1 | [10 empty] | 0 | 16.2 | 4.5
Low | 423 | 423 | 16.4 | 0.13889 | 0.5 | [10 empty] | 0 | 16.4 | 4.5556
Low | 424 | 424 | 17.2 | 0.375 | 1.35 | [10 empty] | 0 | 17.2 | 4.7778
Low | 425 | 425 | 19.1 | 0.75 | 2.7 | [10 empty] | 0 | 19.1 | 5.3056
Low | 426 | 426 | 22.6 | 1.1528 | 4.15 | [10 empty] | 0 | 22.6 | 6.2778
Low | 427 | 427 | 27.4 | 1.25 | 4.5 | [10 empty] | 0 | 27.4 | 7.6111
Low | 428 | 428 | 31.6 | 0.83333 | 3 | [10 empty] | 0 | 31.6 | 8.7778
Low | 429 | 429 | 33.4 | 0.26389 | 0.95 | [10 empty] | 0 | 33.4 | 9.2778
Low | 430 | 430 | 33.5 | -0.083333 | -0.3 | [10 empty] | 0 | 33.5 | 9.3056
Low | 431 | 431 | 32.8 | -0.22222 | -0.8 | [10 empty] | 0 | 32.8 | 9.1111
Low | 432 | 432 | 31.9 | -0.20833 | -0.75 | [10 empty] | 0 | 31.9 | 8.8611
Low | 433 | 433 | 31.3 | -0.11111 | -0.4 | [10 empty] | 0 | 31.3 | 8.6944
Low | 434 | 434 | 31.1 | -0.097222 | -0.35 | [10 empty] | 0 | 31.1 | 8.6389
Low | 435 | 435 | 30.6 | -0.26389 | -0.95 | [10 empty] | 0 | 30.6 | 8.5
Low | 436 | 436 | 29.2 | -0.54167 | -1.95 | [10 empty] | 0 | 29.2 | 8.1111
Low | 437 | 437 | 26.7 | -0.86111 | -3.1 | [10 empty] | 0 | 26.7 | 7.4167
Low | 438 | 438 | 23 | -1.1806 | -4.25 | [10 empty] | 0 | 23 | 6.3889
Low | 439 | 439 | 18.2 | -1.4028 | -5.05 | [10 empty] | 0 | 18.2 | 5.0556
Low | 440 | 440 | 12.9 | -1.4583 | -5.25 | [10 empty] | 0 | 12.9 | 3.5833
Low | 441 | 441 | 7.7 | -1.2639 | -4.55 | [10 empty] | 0 | 7.7 | 2.1389
Low | 442 | 442 | 3.8 | -0.88889 | -3.2 | [10 empty] | 0 | 3.8 | 1.0556
Low | 443 | 443 | 1.3 | -0.5 | -1.8 | [10 empty] | 0 | 1.3 | 0.36111
Low | 444 | 444 | 0.2 | -0.18056 | -0.65 | [10 empty] | 1 |  | 0.055556
Low | 445 | 445 | 0 | -0.027778 | -0.1 | [10 empty] | 1 |  | 0
Low | 446 | 446 | 0 | 0 | 0 | [10 empty] | 1 |  | 0
Low | 447 | 447 | 0 | 0 | 0 | [10 empty] | 1 |  | 0
Low | 448 | 448 | 0 | 0 | 0 | [10 empty] | 1 |  | 0
Low | 449 | 449 | 0 | 0 | 0 | [10 empty] | 1 |  | 0
Low | 450 | 450 | 0 | 0 | 0 | [10 empty] | 1 |  | 0
Low | 451 | 451 | 0 | 0 | 0 | [10 empty] | 1 |  | 0
Low | 452 | 452 | 0 | 0 | 0 | [10 empty] | 1 |  | 0
Low | 453 | 453 | 0 | 0 | 0 | [10 empty] | 1 |  | 0
Low | 454 | 454 | 0 | 0 | 0 | [10 empty] | 1 |  | 0
Low | 455 | 455 | 0 | 0 | 0 | [10 empty] | 1 |  | 0
Low | 456 | 456 | 0 | 0 | 0 | [10 empty] | 1 |  | 0
Low | 457 | 457 | 0 | 0 | 0 | [10 empty] | 1 |  | 0
Low | 458 | 458 | 0 | 0 | 0 | [10 empty] | 1 |  | 0
Low | 459 | 459 | 0 | 0 | 0 | [10 empty] | 1 |  | 0
Low | 460 | 460 | 0 | 0 | 0 | [10 empty] | 1 |  | 0
Low | 461 | 461 | 0 | 0 | 0 | [10 empty] | 1 |  | 0
Low | 462 | 462 | 0 | 0 | 0 | [10 empty] | 1 |  | 0
Low | 463 | 463 | 0 | 0 | 0 | [10 empty] | 1 |  | 0
Low | 464 | 464 | 0 | 0 | 0 | [10 empty] | 1 |  | 0
Low | 465 | 465 | 0 | 0 | 0 | [10 empty] | 1 |  | 0
Low | 466 | 466 | 0 | 0 | 0 | [10 empty] | 1 |  | 0
Low | 467 | 467 | 0 | 0 | 0 | [10 empty] | 1 |  | 0
Low | 468 | 468 | 0 | 0 | 0 | [10 empty] | 1 |  | 0
Low | 469 | 469 | 0 | 0 | 0 | [10 empty] | 1 |  | 0
Low | 470 | 470 | 0 | 0 | 0 | [10 empty] | 1 |  | 0
Low | 471 | 471 | 0 | 0 | 0 | [10 empty] | 1 |  | 0
Low | 472 | 472 | 0 | 0 | 0 | [10 empty] | 1 |  | 0
Low | 473 | 473 | 0 | 0 | 0 | [10 empty] | 1 |  | 0
Low | 474 | 474 | 0 | 0 | 0 | [10 empty] | 1 |  | 0
Low | 475 | 475 | 0 | 0 | 0 | [10 empty] | 1 |  | 0
Low | 476 | 476 | 0 | 0 | 0 | [10 empty] | 1 |  | 0
Low | 477 | 477 | 0 | 0 | 0 | [10 empty] | 1 |  | 0
Low | 478 | 478 | 0 | 0 | 0 | [10 empty] | 1 |  | 0
Low | 479 | 479 | 0 | 0 | 0 | [10 empty] | 1 |  | 0
Low | 480 | 480 | 0 | 0 | 0 | [10 empty] | 1 |  | 0
Low | 481 | 481 | 0 | 0 | 0 | [10 empty] | 1 |  | 0
Low | 482 | 482 | 0 | 0 | 0 | [10 empty] | 1 |  | 0
Low | 483 | 483 | 0 | 0 | 0 | [10 empty] | 1 |  | 0
Low | 484 | 484 | 0 | 0 | 0 | [10 empty] | 1 |  | 0
Low | 485 | 485 | 0 | 0 | 0 | [10 empty] | 1 |  | 0
Low | 486 | 486 | 0 | 0 | 0 | [10 empty] | 1 |  | 0
Low | 487 | 487 | 0 | 0 | 0 | [10 empty] | 1 |  | 0
Low | 488 | 488 | 0 | 0 | 0 | [10 empty] | 1 |  | 0
Low | 489 | 489 | 0 | 0 | 0 | [10 empty] | 1 |  | 0
Low | 490 | 490 | 0 | 0 | 0 | [10 empty] | 1 |  | 0
Low | 491 | 491 | 0 | 0 | 0 | [10 empty] | 1 |  | 0
Low | 492 | 492 | 0 | 0 | 0 | [10 empty] | 1 |  | 0
Low | 493 | 493 | 0 | 0 | 0 | [10 empty] | 1 |  | 0
Low | 494 | 494 | 0 | 0 | 0 | [10 empty] | 1 |  | 0
Low | 495 | 495 | 0 | 0 | 0 | [10 empty] | 1 |  | 0
Low | 496 | 496 | 0 | 0 | 0 | [10 empty] | 1 |  | 0
Low | 497 | 497 | 0 | 0 | 0 | [10 empty] | 1 |  | 0
Low | 498 | 498 | 0 | 0 | 0 | [10 empty] | 1 |  | 0
Low | 499 | 499 | 0 | 0 | 0 | [10 empty] | 1 |  | 0
Low | 500 | 500 | 0 | 0 | 0 | [10 empty] | 1 |  | 0
Low | 501 | 501 | 0 | 0 | 0 | [10 empty] | 1 |  | 0
Low | 502 | 502 | 0 | 0 | 0 | [10 empty] | 1 |  | 0
Low | 503 | 503 | 0 | 0 | 0 | [10 empty] | 1 |  | 0
Low | 504 | 504 | 0 | 0 | 0 | [10 empty] | 1 |  | 0
Low | 505 | 505 | 0 | 0 | 0 | [10 empty] | 1 |  | 0
Low | 506 | 506 | 0 | 0 | 0 | [10 empty] | 1 |  | 0
Low | 507 | 507 | 0 | 0 | 0 | [10 empty] | 1 |  | 0
Low | 508 | 508 | 0 | 0 | 0 | [10 empty] | 1 |  | 0
Low | 509 | 509 | 0 | 0 | 0 | [10 empty] | 1 |  | 0
Low | 510 | 510 | 0 | 0 | 0 | [10 empty] | 1 |  | 0
Low | 511 | 511 | 0 | 0.069444 | 0.25 | [10 empty] | 1 |  | 0
Low | 512 | 512 | 0.5 | 0.34722 | 1.25 | [10 empty] | 1 |  | 0.13889
Low | 513 | 513 | 2.5 | 0.84722 | 3.05 | [10 empty] | 0 | 2.5 | 0.69444
Low | 514 | 514 | 6.6 | 1.2917 | 4.65 | [10 empty] | 0 | 6.6 | 1.8333
Low | 515 | 515 | 11.8 | 1.4167 | 5.1 | [10 empty] | 0 | 11.8 | 3.2778
Low | 516 | 516 | 16.8 | 1.2083 | 4.35 | [10 empty] | 0 | 16.8 | 4.6667
Low | 517 | 517 | 20.5 | 0.70833 | 2.55 | [10 empty] | 0 | 20.5 | 5.6944
Low | 518 | 518 | 21.9 | 0.19444 | 0.7 | [10 empty] | 0 | 21.9 | 6.0833
Low | 519 | 519 | 21.9 | -0.083333 | -0.3 | [10 empty] | 0 | 21.9 | 6.0833
Low | 520 | 520 | 21.3 | -0.22222 | -0.8 | [10 empty] | 0 | 21.3 | 5.9167
Low | 521 | 521 | 20.3 | -0.29167 | -1.05 | [10 empty] | 0 | 20.3 | 5.6389
Low | 522 | 522 | 19.2 | -0.34722 | -1.25 | [10 empty] | 0 | 19.2 | 5.3333
Low | 523 | 523 | 17.8 | -0.51389 | -1.85 | [10 empty] | 0 | 17.8 | 4.9444
Low | 524 | 524 | 15.5 | -0.81944 | -2.95 | [10 empty] | 0 | 15.5 | 4.3056
Low | 525 | 525 | 11.9 | -1.0972 | -3.95 | [10 empty] | 0 | 11.9 | 3.3056
Low | 526 | 526 | 7.6 | -1.0972 | -3.95 | [10 empty] | 0 | 7.6 | 2.1111
Low | 527 | 527 | 4 | -0.77778 | -2.8 | [10 empty] | 0 | 4 | 1.1111
Low | 528 | 528 | 2 | -0.41667 | -1.5 | [10 empty] | 0 | 2 | 0.55556
Low | 529 | 529 | 1 | -0.27778 | -1 | [10 empty] | 0 | 1 | 0.27778
Low | 530 | 530 | 0 | -0.13889 | -0.5 | [10 empty] | 1 |  | 0
Low | 531 | 531 | 0 | 0 | 0 | [10 empty] | 1 |  | 0
Low | 532 | 532 | 0 | 0.027778 | 0.1 | [10 empty] | 1 |  | 0
Low | 533 | 533 | 0.2 | 0.16667 | 0.6 | [10 empty] | 1 |  | 0.055556
Low | 534 | 534 | 1.2 | 0.41667 | 1.5 | [10 empty] | 0 | 1.2 | 0.33333
Low | 535 | 535 | 3.2 | 0.55556 | 2 | [10 empty] | 0 | 3.2 | 0.88889
Low | 536 | 536 | 5.2 | 0.69444 | 2.5 | [10 empty] | 0 | 5.2 | 1.4444
Low | 537 | 537 | 8.2 | 1.0833 | 3.9 | [10 empty] | 0 | 8.2 | 2.2778
Low | 538 | 538 | 13 | 1.4722 | 5.3 | [10 empty] | 0 | 13 | 3.6111
Low | 539 | 539 | 18.8 | 1.4028 | 5.05 | [10 empty] | 0 | 18.8 | 5.2222
Low | 540 | 540 | 23.1 | 0.79167 | 2.85 | [10 empty] | 0 | 23.1 | 6.4167
Low | 541 | 541 | 24.5 | 0.19444 | 0.7 | [10 empty] | 0 | 24.5 | 6.8056
Low | 542 | 542 | 24.5 | -0.027778 | -0.1 | [10 empty] | 0 | 24.5 | 6.8056
Low | 543 | 543 | 24.3 | -0.125 | -0.45 | [10 empty] | 0 | 24.3 | 6.75
Low | 544 | 544 | 23.6 | -0.27778 | -1 | [10 empty] | 0 | 23.6 | 6.5556
Low | 545 | 545 | 22.3 | -0.48611 | -1.75 | [10 empty] | 0 | 22.3 | 6.1944
Low | 546 | 546 | 20.1 | -0.52778 | -1.9 | [10 empty] | 0 | 20.1 | 5.5833
Low | 547 | 547 | 18.5 | -0.40278 | -1.45 | [10 empty] | 0 | 18.5 | 5.1389
Low | 548 | 548 | 17.2 | -0.30556 | -1.1 | [10 empty] | 0 | 17.2 | 4.7778
Low | 549 | 549 | 16.3 | -0.25 | -0.9 | [10 empty] | 0 | 16.3 | 4.5278
Low | 550 | 550 | 15.4 | -0.22222 | -0.8 | [10 empty] | 0 | 15.4 | 4.2778
Low | 551 | 551 | 14.7 | -0.15278 | -0.55 | [10 empty] | 0 | 14.7 | 4.0833
Low | 552 | 552 | 14.3 | -0.13889 | -0.5 | [10 empty] | 0 | 14.3 | 3.9722
Low | 553 | 553 | 13.7 | -0.13889 | -0.5 | [10 empty] | 0 | 13.7 | 3.8056
Low | 554 | 554 | 13.3 | -0.083333 | -0.3 | [10 empty] | 0 | 13.3 | 3.6944
Low | 555 | 555 | 13.1 | -0.027778 | -0.1 | [10 empty] | 0 | 13.1 | 3.6389
Low | 556 | 556 | 13.1 | 0.027778 | 0.1 | [10 empty] | 0 | 13.1 | 3.6389
Low | 557 | 557 | 13.3 | 0.097222 | 0.35 | [10 empty] | 0 | 13.3 | 3.6944
Low | 558 | 558 | 13.8 | 0.16667 | 0.6 | [10 empty] | 0 | 13.8 | 3.8333
Low | 559 | 559 | 14.5 | 0.375 | 1.35 | [10 empty] | 0 | 14.5 | 4.0278
Low | 560 | 560 | 16.5 | 0.34722 | 1.25 | [10 empty] | 0 | 16.5 | 4.5833
Low | 561 | 561 | 17 | 0.069444 | 0.25 | [10 empty] | 0 | 17 | 4.7222
Low | 562 | 562 | 17 | 0 | 0 | [10 empty] | 0 | 17 | 4.7222
Low | 563 | 563 | 17 | -0.22222 | -0.8 | [10 empty] | 0 | 17 | 4.7222
Low | 564 | 564 | 15.4 | -0.95833 | -3.45 | [10 empty] | 0 | 15.4 | 4.2778
Low | 565 | 565 | 10.1 | -1.4722 | -5.3 | [10 empty] | 0 | 10.1 | 2.8056
Low | 566 | 566 | 4.8 | -1.4028 | -5.05 | [10 empty] | 0 | 4.8 | 1.3333
Low | 567 | 567 | 0 | -0.66667 | -2.4 | [10 empty] | 1 |  | 0
Low | 568 | 568 | 0 | 0 | 0 | [10 empty] | 1 |  | 0
Low | 569 | 569 | 0 | 0 | 0 | [10 empty] | 1 |  | 0
Low | 570 | 570 | 0 | 0 | 0 | [10 empty] | 1 |  | 0
Low | 571 | 571 | 0 | 0 | 0 | [10 empty] | 1 |  | 0
Low | 572 | 572 | 0 | 0 | 0 | [10 empty] | 1 |  | 0
Low | 573 | 573 | 0 | 0 | 0 | [10 empty] | 1 |  | 0
Low | 574 | 574 | 0 | 0 | 0 | [10 empty] | 1 |  | 0
Low | 575 | 575 | 0 | 0 | 0 | [10 empty] | 1 |  | 0
Low | 576 | 576 | 0 | 0 | 0 | [10 empty] | 1 |  | 0
Low | 577 | 577 | 0 | 0 | 0 | [10 empty] | 1 |  | 0
Low | 578 | 578 | 0 | 0 | 0 | [10 empty] | 1 |  | 0
Low | 579 | 579 | 0 | 0 | 0 | [10 empty] | 1 |  | 0
Low | 580 | 580 | 0 | 0 | 0 | [10 empty] | 1 |  | 0
Low | 581 | 581 | 0 | 0 | 0 | [10 empty] | 1 |  | 0
Low | 582 | 582 | 0 | 0 | 0 | [10 empty] | 1 |  | 0
Low | 583 | 583 | 0 | 0 | 0 | [10 empty] | 1 |  | 0
Low | 584 | 584 | 0 | 0 | 0 | [10 empty] | 1 |  | 0
Low | 585 | 585 | 0 | 0 | 0 | [10 empty] | 1 |  | 0
Low | 586 | 586 | 0 | 0 | 0 | [10 empty] | 1 |  | 0
Low | 587 | 587 | 0 | 0 | 0 | [10 empty] | 1 |  | 0
Low | 588 | 588 | 0 | 0 | 0 | [10 empty] | 1 |  | 0
Low | 589 | 589 | 0 | 0 | 0 | [10 empty] | 1 |  | 0
Middle | 590 | 1 | 0 | 0 | 0 | [10 empty] | 1 |  | 0
Middle | 591 | 2 | 0 | 0 | 0 | [10 empty] | 1 |  | 0
Middle | 592 | 3 | 0 | 0 | 0 | [10 empty] | 1 |  | 0
Middle | 593 | 4 | 0 | 0 | 0 | [10 empty] | 1 |  | 0
Middle | 594 | 5 | 0 | 0 | 0 | [10 empty] | 1 |  | 0
Middle | 595 | 6 | 0 | 0 | 0 | [10 empty] | 1 |  | 0
Middle | 596 | 7 | 0 | 0 | 0 | [10 empty] | 1 |  | 0
Middle | 597 | 8 | 0 | 0 | 0 | [10 empty] | 1 |  | 0
Middle | 598 | 9 | 0 | 0 | 0 | [10 empty] | 1 |  | 0
Middle | 599 | 10 | 0 | 0 | 0 | [10 empty] | 1 |  | 0
Middle | 600 | 11 | 0 | 0.13889 | 0.5 | [10 empty] | 1 |  | 0
Middle | 601 | 12 | 1 | 0.29167 | 1.05 | [10 empty] | 0 | 1 | 0.27778
Middle | 602 | 13 | 2.1 | 0.52778 | 1.9 | [10 empty] | 0 | 2.1 | 0.58333
Middle | 603 | 14 | 4.8 | 0.97222 | 3.5 | [10 empty] | 0 | 4.8 | 1.3333
Middle | 604 | 15 | 9.1 | 1.3056 | 4.7 | [10 empty] | 0 | 9.1 | 2.5278
Middle | 605 | 16 | 14.2 | 1.4861 | 5.35 | [10 empty] | 0 | 14.2 | 3.9444
Middle | 606 | 17 | 19.8 | 1.5694 | 5.65 | [10 empty] | 0 | 19.8 | 5.5
Middle | 607 | 18 | 25.5 | 1.4861 | 5.35 | [10 empty] | 0 | 25.5 | 7.0833
Middle | 608 | 19 | 30.5 | 1.2917 | 4.65 | [10 empty] | 0 | 30.5 | 8.4722
Middle | 609 | 20 | 34.8 | 1.1528 | 4.15 | [10 empty] | 0 | 34.8 | 9.6667
Middle | 610 | 21 | 38.8 | 1.125 | 4.05 | [10 empty] | 0 | 38.8 | 10.7778
Middle | 611 | 22 | 42.9 | 1.0556 | 3.8 | [10 empty] | 0 | 42.9 | 11.9167
Middle | 612 | 23 | 46.4 | 0.75 | 2.7 | [10 empty] | 0 | 46.4 | 12.8889
Middle | 613 | 24 | 48.3 | 0.31944 | 1.15 | [10 empty] | 0 | 48.3 | 13.4167
Middle | 614 | 25 | 48.7 | 0.027778 | 0.1 | [10 empty] | 0 | 48.7 | 13.5278
Middle | 615 | 26 | 48.5 | -0.041667 | -0.15 | [10 empty] | 0 | 48.5 | 13.4722
Middle | 616 | 27 | 48.4 | -0.041667 | -0.15 | [10 empty] | 0 | 48.4 | 13.4444
Middle | 617 | 28 | 48.2 | -0.083333 | -0.3 | [10 empty] | 0 | 48.2 | 13.3889
Middle | 618 | 29 | 47.8 | -0.16667 | -0.6 | [10 empty] | 0 | 47.8 | 13.2778
Middle | 619 | 30 | 47 | -0.26389 | -0.95 | [10 empty] | 0 | 47 | 13.0556
Middle | 620 | 31 | 45.9 | -0.29167 | -1.05 | [10 empty] | 0 | 45.9 | 12.75
Middle | 621 | 32 | 44.9 | -0.20833 | -0.75 | [10 empty] | 0 | 44.9 | 12.4722
Middle | 622 | 33 | 44.4 | -0.083333 | -0.3 | [10 empty] | 0 | 44.4 | 12.3333
Middle | 623 | 34 | 44.3 | 0.013889 | 0.05 | [10 empty] | 0 | 44.3 | 12.3056
Middle | 624 | 35 | 44.5 | 0.11111 | 0.4 | [10 empty] | 0 | 44.5 | 12.3611
Middle | 625 | 36 | 45.1 | 0.16667 | 0.6 | [10 empty] | 0 | 45.1 | 12.5278
Middle | 626 | 37 | 45.7 | 0.125 | 0.45 | [10 empty] | 0 | 45.7 | 12.6944
Middle | 627 | 38 | 46 | 0.041667 | 0.15 | [10 empty] | 0 | 46 | 12.7778
Middle | 628 | 39 | 46 | 0 | 0 | [10 empty] | 0 | 46 | 12.7778
Middle | 629 | 40 | 46 | 0.013889 | 0.05 | [10 empty] | 0 | 46 | 12.7778
Middle | 630 | 41 | 46.1 | 0.097222 | 0.35 | [10 empty] | 0 | 46.1 | 12.8056
Middle | 631 | 42 | 46.7 | 0.22222 | 0.8 | [10 empty] | 0 | 46.7 | 12.9722
Middle | 632 | 43 | 47.7 | 0.30556 | 1.1 | [10 empty] | 0 | 47.7 | 13.25
Middle | 633 | 44 | 48.9 | 0.36111 | 1.3 | [10 empty] | 0 | 48.9 | 13.5833
Middle | 634 | 45 | 50.3 | 0.375 | 1.35 | [10 empty] | 0 | 50.3 | 13.9722
Middle | 635 | 46 | 51.6 | 0.31944 | 1.15 | [10 empty] | 0 | 51.6 | 14.3333
Middle | 636 | 47 | 52.6 | 0.19444 | 0.7 | [10 empty] | 0 | 52.6 | 14.6111
Middle | 637 | 48 | 53 | 0.055556 | 0.2 | [10 empty] | 0 | 53 | 14.7222
Middle | 638 | 49 | 53 | -0.013889 | -0.05 | [10 empty] | 0 | 53 | 14.7222
Middle | 639 | 50 | 52.9 | -0.041667 | -0.15 | [10 empty] | 0 | 52.9 | 14.6944
Middle | 640 | 51 | 52.7 | -0.041667 | -0.15 | [10 empty] | 0 | 52.7 | 14.6389
Middle | 641 | 52 | 52.6 | 0.055556 | 0.2 | [10 empty] | 0 | 52.6 | 14.6111
Middle | 642 | 53 | 53.1 | 0.23611 | 0.85 | [10 empty] | 0 | 53.1 | 14.75
Middle | 643 | 54 | 54.3 | 0.29167 | 1.05 | [10 empty] | 0 | 54.3 | 15.0833
Middle | 644 | 55 | 55.2 | 0.16667 | 0.6 | [10 empty] | 0 | 55.2 | 15.3333
Middle | 645 | 56 | 55.5 | 0.097222 | 0.35 | [10 empty] | 0 | 55.5 | 15.4167
Middle | 646 | 57 | 55.9 | 0.11111 | 0.4 | [10 empty] | 0 | 55.9 | 15.5278
Middle | 647 | 58 | 56.3 | 0.11111 | 0.4 | [10 empty] | 0 | 56.3 | 15.6389
Middle | 648 | 59 | 56.7 | 0.083333 | 0.3 | [10 empty] | 0 | 56.7 | 15.75
Middle | 649 | 60 | 56.9 | 0.013889 | 0.05 | [10 empty] | 0 | 56.9 | 15.8056
Middle | 650 | 61 | 56.8 | -0.125 | -0.45 | [10 empty] | 0 | 56.8 | 15.7778
Middle | 651 | 62 | 56 | -0.36111 | -1.3 | [10 empty] | 0 | 56 | 15.5556
Middle | 652 | 63 | 54.2 | -0.54167 | -1.95 | [10 empty] | 0 | 54.2 | 15.0556
Middle | 653 | 64 | 52.1 | -0.56944 | -2.05 | [10 empty] | 0 | 52.1 | 14.4722
Middle | 654 | 65 | 50.1 | -0.68056 | -2.45 | [10 empty] | 0 | 50.1 | 13.9167
Middle | 655 | 66 | 47.2 | -0.95833 | -3.45 | [10 empty] | 0 | 47.2 | 13.1111
Middle | 656 | 67 | 43.2 | -1.1111 | -4 | [10 empty] | 0 | 43.2 | 12
Middle | 657 | 68 | 39.2 | -0.93056 | -3.35 | [10 empty] | 0 | 39.2 | 10.8889
Middle | 658 | 69 | 36.5 | -0.68056 | -2.45 | [10 empty] | 0 | 36.5 | 10.1389
Middle | 659 | 70 | 34.3 | -0.76389 | -2.75 | [10 empty] | 0 | 34.3 | 9.5278
Middle | 660 | 71 | 31 | -1.1528 | -4.15 | [10 empty] | 0 | 31 | 8.6111
Middle | 661 | 72 | 26 | -1.4306 | -5.15 | [10 empty] | 0 | 26 | 7.2222
Middle | 662 | 73 | 20.7 | -1.4722 | -5.3 | [10 empty] | 0 | 20.7 | 5.75
Middle | 663 | 74 | 15.4 | -1.0556 | -3.8 | [10 empty] | 0 | 15.4 | 4.2778
Middle | 664 | 75 | 13.1 | -0.47222 | -1.7 | [10 empty] | 0 | 13.1 | 3.6389
Middle | 665 | 76 | 12 | -0.083333 | -0.3 | [10 empty] | 0 | 12 | 3.3333
Middle | 666 | 77 | 12.5 | 0.27778 | 1 | [10 empty] | 0 | 12.5 | 3.4722
Middle | 667 | 78 | 14 | 0.90278 | 3.25 | [10 empty] | 0 | 14 | 3.8889
Middle | 668 | 79 | 19 | 1.2778 | 4.6 | [10 empty] | 0 | 19 | 5.2778
Middle | 669 | 80 | 23.2 | 1.25 | 4.5 | [10 empty] | 0 | 23.2 | 6.4444
Middle | 670 | 81 | 28 | 1.2222 | 4.4 | [10 empty] | 0 | 28 | 7.7778
Middle | 671 | 82 | 32 | 0.83333 | 3 | [10 empty] | 0 | 32 | 8.8889
Middle | 672 | 83 | 34 | 0.55556 | 2 | [10 empty] | 0 | 34 | 9.4444
Middle | 673 | 84 | 36 | 0.55556 | 2 | [10 empty] | 0 | 36 | 10
Middle | 674 | 85 | 38 | 0.55556 | 2 | [10 empty] | 0 | 38 | 10.5556
Middle | 675 | 86 | 40 | 0.31944 | 1.15 | [10 empty] | 0 | 40 | 11.1111
Middle | 676 | 87 | 40.3 | 0.069444 | 0.25 | [10 empty] | 0 | 40.3 | 11.1944
Middle | 677 | 88 | 40.5 | -0.18056 | -0.65 | [10 empty] | 0 | 40.5 | 11.25
Middle | 678 | 89 | 39 | -0.66667 | -2.4 | [10 empty] | 0 | 39 | 10.8333
Middle | 679 | 90 | 35.7 | -1 | -3.6 | [10 empty] | 0 | 35.7 | 9.9167
Middle | 680 | 91 | 31.8 | -1.1944 | -4.3 | [10 empty] | 0 | 31.8 | 8.8333
Middle | 681 | 92 | 27.1 | -1.25 | -4.5 | [10 empty] | 0 | 27.1 | 7.5278
Middle | 682 | 93 | 22.8 | -0.83333 | -3 | [10 empty] | 0 | 22.8 | 6.3333
Middle | 683 | 94 | 21.1 | -0.54167 | -1.95 | [10 empty] | 0 | 21.1 | 5.8611
Middle | 684 | 95 | 18.9 | -0.30556 | -1.1 | [10 empty] | 0 | 18.9 | 5.25
Middle | 685 | 96 | 18.9 | 0.33333 | 1.2 | [10 empty] | 0 | 18.9 | 5.25
Middle | 686 | 97 | 21.3 | 0.69444 | 2.5 | [10 empty] | 0 | 21.3 | 5.9167
Middle | 687 | 98 | 23.9 | 0.63889 | 2.3 | [10 empty] | 0 | 23.9 | 6.6389
Middle | 688 | 99 | 25.9 | 0.625 | 2.25 | [10 empty] | 0 | 25.9 | 7.1944
Middle | 689 | 100 | 28.4 | 0.61111 | 2.2 | [10 empty] | 0 | 28.4 | 7.8889
Middle | 690 | 101 | 30.3 | 0.34722 | 1.25 | [10 empty] | 0 | 30.3 | 8.4167
Middle | 691 | 102 | 30.9 | 0.11111 | 0.4 | [10 empty] | 0 | 30.9 | 8.5833
Middle | 692 | 103 | 31.1 | 0.125 | 0.45 | [10 empty] | 0 | 31.1 | 8.6389
Middle | 693 | 104 | 31.8 | 0.22222 | 0.8 | [10 empty] | 0 | 31.8 | 8.8333
Middle | 694 | 105 | 32.7 | 0.19444 | 0.7 | [10 empty] | 0 | 32.7 | 9.0833
Middle | 695 | 106 | 33.2 | -0.041667 | -0.15 | [10 empty] | 0 | 33.2 | 9.2222
Middle | 696 | 107 | 32.4 | -0.68056 | -2.45 | [10 empty] | 0 | 32.4 | 9
Middle | 697 | 108 | 28.3 | -0.91667 | -3.3 | [10 empty] | 0 | 28.3 | 7.8611
Middle | 698 | 109 | 25.8 | -0.72222 | -2.6 | [10 empty] | 0 | 25.8 | 7.1667
Middle | 699 | 110 | 23.1 | -0.55556 | -2 | [10 empty] | 0 | 23.1 | 6.4167
Middle | 700 | 111 | 21.8 | -0.26389 | -0.95 | [10 empty] | 0 | 21.8 | 6.0556
Middle | 701 | 112 | 21.2 | -0.11111 | -0.4 | [10 empty] | 0 | 21.2 | 5.8889
Middle | 702 | 113 | 21 | -0.027778 | -0.1 | [10 empty] | 0 | 21 | 5.8333
Middle | 703 | 114 | 21 | -0.013889 | -0.05 | [10 empty] | 0 | 21 | 5.8333
Middle | 704 | 115 | 20.9 | -0.15278 | -0.55 | [10 empty] | 0 | 20.9 | 5.8056
Middle | 705 | 116 | 19.9 | -0.41667 | -1.5 | [10 empty] | 0 | 19.9 | 5.5278
Middle | 706 | 117 | 17.9 | -0.66667 | -2.4 | [10 empty] | 0 | 17.9 | 4.9722
Middle | 707 | 118 | 15.1 | -0.70833 | -2.55 | [10 empty] | 0 | 15.1 | 4.1944
Middle | 708 | 119 | 12.8 | -0.43056 | -1.55 | [10 empty] | 0 | 12.8 | 3.5556
Middle | 709 | 120 | 12 | 0.055556 | 0.2 | [10 empty] | 0 | 12 | 3.3333
Middle | 710 | 121 | 13.2 | 0.70833 | 2.55 | [10 empty] | 0 | 13.2 | 3.6667
Middle | 711 | 122 | 17.1 | 1.0972 | 3.95 | [10 empty] | 0 | 17.1 | 4.75
Middle | 712 | 123 | 21.1 | 0.65278 | 2.35 | [10 empty] | 0 | 21.1 | 5.8611
Middle | 713 | 124 | 21.8 | 0.013889 | 0.05 | [10 empty] | 0 | 21.8 | 6.0556
Middle | 714 | 125 | 21.2 | -0.45833 | -1.65 | [10 empty] | 0 | 21.2 | 5.8889
Middle | 715 | 126 | 18.5 | -1.0139 | -3.65 | [10 empty] | 0 | 18.5 | 5.1389
Middle | 716 | 127 | 13.9 | -0.90278 | -3.25 | [10 empty] | 0 | 13.9 | 3.8611
Middle | 717 | 128 | 12 | -0.26389 | -0.95 | [10 empty] | 0 | 12 | 3.3333
Middle | 718 | 129 | 12 | 0.13889 | 0.5 | [10 empty] | 0 | 12 | 3.3333
Middle | 719 | 130 | 13 | 0.55556 | 2 | [10 empty] | 0 | 13 | 3.6111
Middle | 720 | 131 | 16 | 0.76389 | 2.75 | [10 empty] | 0 | 16 | 4.4444
Middle | 721 | 132 | 18.5 | 0.63889 | 2.3 | [10 empty] | 0 | 18.5 | 5.1389
Middle | 722 | 133 | 20.6 | 0.55556 | 2 | [10 empty] | 0 | 20.6 | 5.7222
Middle | 723 | 134 | 22.5 | 0.47222 | 1.7 | [10 empty] | 0 | 22.5 | 6.25
Middle | 724 | 135 | 24 | 0.56944 | 2.05 | [10 empty] | 0 | 24 | 6.6667
Middle | 725 | 136 | 26.6 | 0.81944 | 2.95 | [10 empty] | 0 | 26.6 | 7.3889
Middle | 726 | 137 | 29.9 | 1.1389 | 4.1 | [10 empty] | 0 | 29.9 | 8.3056
Middle | 727 | 138 | 34.8 | 1.0972 | 3.95 | [10 empty] | 0 | 34.8 | 9.6667
Middle | 728 | 139 | 37.8 | 0.75 | 2.7 | [10 empty] | 0 | 37.8 | 10.5
Middle | 729 | 140 | 40.2 | 0.52778 | 1.9 | [10 empty] | 0 | 40.2 | 11.1667
Middle | 730 | 141 | 41.6 | 0.23611 | 0.85 | [10 empty] | 0 | 41.6 | 11.5556
Middle | 731 | 142 | 41.9 | 0.055556 | 0.2 | [10 empty] | 0 | 41.9 | 11.6389
Middle | 732 | 143 | 42 | 0.041667 | 0.15 | [10 empty] | 0 | 42 | 11.6667
Middle | 733 | 144 | 42.2 | 0.055556 | 0.2 | [10 empty] | 0 | 42.2 | 11.7222
Middle | 734 | 145 | 42.4 | 0.069444 | 0.25 | [10 empty] | 0 | 42.4 | 11.7778
Middle | 735 | 146 | 42.7 | 0.097222 | 0.35 | [10 empty] | 0 | 42.7 | 11.8611
Middle | 736 | 147 | 43.1 | 0.13889 | 0.5 | [10 empty] | 0 | 43.1 | 11.9722
Middle | 737 | 148 | 43.7 | 0.125 | 0.45 | [10 empty] | 0 | 43.7 | 12.1389
Middle | 738 | 149 | 44 | 0.055556 | 0.2 | [10 empty] | 0 | 44 | 12.2222
Middle | 739 | 150 | 44.1 | 0.18056 | 0.65 | [10 empty] | 0 | 44.1 | 12.25
Middle | 740 | 151 | 45.3 | 0.31944 | 1.15 | [10 empty] | 0 | 45.3 | 12.5833
Middle | 741 | 152 | 46.4 | 0.26389 | 0.95 | [10 empty] | 0 | 46.4 | 12.8889
Middle | 742 | 153 | 47.2 | 0.125 | 0.45 | [10 empty] | 0 | 47.2 | 13.1111
Middle | 743 | 154 | 47.3 | 0.027778 | 0.1 | [10 empty] | 0 | 47.3 | 13.1389
Middle | 744 | 155 | 47.4 | 0.013889 | 0.05 | [10 empty] | 0 | 47.4 | 13.1667
Middle | 745 | 156 | 47.4 | 0.013889 | 0.05 | [10 empty] | 0 | 47.4 | 13.1667
Middle | 746 | 157 | 47.5 | 0.069444 | 0.25 | [10 empty] | 0 | 47.5 | 13.1944
Middle | 747 | 158 | 47.9 | 0.15278 | 0.55 | [10 empty] | 0 | 47.9 | 13.3056
Middle | 748 | 159 | 48.6 | 0.20833 | 0.75 | [10 empty] | 0 | 48.6 | 13.5
Middle | 749 | 160 | 49.4 | 0.16667 | 0.6 | [10 empty] | 0 | 49.4 | 13.7222
Middle | 750 | 161 | 49.8 | 0.055556 | 0.2 | [10 empty] | 0 | 49.8 | 13.8333
Middle | 751 | 162 | 49.8 | -0.013889 | -0.05 | [10 empty] | 0 | 49.8 | 13.8333
Middle | 752 | 163 | 49.7 | -0.069444 | -0.25 | [10 empty] | 0 | 49.7 | 13.8056
Middle | 753 | 164 | 49.3 | -0.16667 | -0.6 | [10 empty] | 0 | 49.3 | 13.6944
Middle | 754 | 165 | 48.5 | -0.23611 | -0.85 | [10 empty] | 0 | 48.5 | 13.4722
Middle | 755 | 166 | 47.6 | -0.30556 | -1.1 | [10 empty] | 0 | 47.6 | 13.2222
Middle | 756 | 167 | 46.3 | -0.54167 | -1.95 | [10 empty] | 0 | 46.3 | 12.8611
Middle | 757 | 168 | 43.7 | -0.97222 | -3.5 | [10 empty] | 0 | 43.7 | 12.1389
Middle | 758 | 169 | 39.3 | -1.3333 | -4.8 | [10 empty] | 0 | 39.3 | 10.9167
Middle | 759 | 170 | 34.1 | -1.4306 | -5.15 | [10 empty] | 0 | 34.1 | 9.4722
Middle | 760 | 171 | 29 | -1.4444 | -5.2 | [10 empty] | 0 | 29 | 8.0556
Middle | 761 | 172 | 23.7 | -1.4722 | -5.3 | [10 empty] | 0 | 23.7 | 6.5833
Middle | 762 | 173 | 18.4 | -1.3056 | -4.7 | [10 empty] | 0 | 18.4 | 5.1111
Middle | 763 | 174 | 14.3 | -0.88889 | -3.2 | [10 empty] | 0 | 14.3 | 3.9722
Middle | 764 | 175 | 12 | -0.20833 | -0.75 | [10 empty] | 0 | 12 | 3.3333
Middle | 765 | 176 | 12.8 | 0.55556 | 2 | [10 empty] | 0 | 12.8 | 3.5556
Middle | 766 | 177 | 16 | 0.875 | 3.15 | [10 empty] | 0 | 16 | 4.4444
Middle | 767 | 178 | 19.1 | 0.88889 | 3.2 | [10 empty] | 0 | 19.1 | 5.3056
Middle | 768 | 179 | 22.4 | 0.90278 | 3.25 | [10 empty] | 0 | 22.4 | 6.2222
Middle | 769 | 180 | 25.6 | 1.0694 | 3.85 | [10 empty] | 0 | 25.6 | 7.1111
Middle | 770 | 181 | 30.1 | 1.3472 | 4.85 | [10 empty] | 0 | 30.1 | 8.3611
Middle | 771 | 182 | 35.3 | 1.3611 | 4.9 | [10 empty] | 0 | 35.3 | 9.8056
Middle | 772 | 183 | 39.9 | 1.2778 | 4.6 | [10 empty] | 0 | 39.9 | 11.0833
Middle | 773 | 184 | 44.5 | 1.0556 | 3.8 | [10 empty] | 0 | 44.5 | 12.3611
Middle | 774 | 185 | 47.5 | 0.88889 | 3.2 | [10 empty] | 0 | 47.5 | 13.1944
Middle | 775 | 186 | 50.9 | 0.91667 | 3.3 | [10 empty] | 0 | 50.9 | 14.1389
Middle | 776 | 187 | 54.1 | 0.75 | 2.7 | [10 empty] | 0 | 54.1 | 15.0278
Middle | 777 | 188 | 56.3 | 0.55556 | 2 | [10 empty] | 0 | 56.3 | 15.6389
Middle | 778 | 189 | 58.1 | 0.48611 | 1.75 | [10 empty] | 0 | 58.1 | 16.1389
Middle | 779 | 190 | 59.8 | 0.41667 | 1.5 | [10 empty] | 0 | 59.8 | 16.6111
Middle | 780 | 191 | 61.1 | 0.31944 | 1.15 | [10 empty] | 0 | 61.1 | 16.9722
Middle | 781 | 192 | 62.1 | 0.23611 | 0.85 | [10 empty] | 0 | 62.1 | 17.25
Middle | 782 | 193 | 62.8 | 0.16667 | 0.6 | [10 empty] | 0 | 62.8 | 17.4444
Middle | 783 | 194 | 63.3 | 0.11111 | 0.4 | [10 empty] | 0 | 63.3 | 17.5833
Middle | 784 | 195 | 63.6 | 0.097222 | 0.35 | [10 empty] | 0 | 63.6 | 17.6667
Middle | 785 | 196 | 64 | 0.15278 | 0.55 | [10 empty] | 0 | 64 | 17.7778
Middle | 786 | 197 | 64.7 | 0.16667 | 0.6 | [10 empty] | 0 | 64.7 | 17.9722
Middle | 787 | 198 | 65.2 | 0.083333 | 0.3 | [10 empty] | 0 | 65.2 | 18.1111
Middle | 788 | 199 | 65.3 | 0.013889 | 0.05 | [10 empty] | 0 | 65.3 | 18.1389
Middle | 789 | 200 | 65.3 | 0.013889 | 0.05 | [10 empty] | 0 | 65.3 | 18.1389
Middle | 790 | 201 | 65.4 | 0.055556 | 0.2 | [10 empty] | 0 | 65.4 | 18.1667
Middle | 791 | 202 | 65.7 | 0.083333 | 0.3 | [10 empty] | 0 | 65.7 | 18.25
Middle | 792 | 203 | 66 | -0.013889 | -0.05 | [10 empty] | 0 | 66 | 18.3333
Middle | 793 | 204 | 65.6 | -0.34722 | -1.25 | [10 empty] | 0 | 65.6 | 18.2222
Middle | 794 | 205 | 63.5 | -0.81944 | -2.95 | [10 empty] | 0 | 63.5 | 17.6389
Middle | 795 | 206 | 59.7 | -1.2361 | -4.45 | [10 empty] | 0 | 59.7 | 16.5833
Middle | 796 | 207 | 54.6 | -1.4444 | -5.2 | [10 empty] | 0 | 54.6 | 15.1667
Middle | 797 | 208 | 49.3 | -1.3472 | -4.85 | [10 empty] | 0 | 49.3 | 13.6944
Middle | 798 | 209 | 44.9 | -0.97222 | -3.5 | [10 empty] | 0 | 44.9 | 12.4722
Middle | 799 | 210 | 42.3 | -0.48611 | -1.75 | [10 empty] | 0 | 42.3 | 11.75
Middle | 800 | 211 | 41.4 | -0.13889 | -0.5 | [10 empty] | 0 | 41.4 | 11.5
Middle | 801 | 212 | 41.3 | 0.097222 | 0.35 | [10 empty] | 0 | 41.3 | 11.4722
Middle | 802 | 213 | 42.1 | 0.47222 | 1.7 | [10 empty] | 0 | 42.1 | 11.6944
Middle | 803 | 214 | 44.7 | 0.875 | 3.15 | [10 empty] | 0 | 44.7 | 12.4167
Middle | 804 | 215 | 48.4 | 0.93056 | 3.35 | [10 empty] | 0 | 48.4 | 13.4444
Middle | 805 | 216 | 51.4 | 0.59722 | 2.15 | [10 empty] | 0 | 51.4 | 14.2778
Middle | 806 | 217 | 52.7 | 0.22222 | 0.8 | [10 empty] | 0 | 52.7 | 14.6389
Middle | 807 | 218 | 53 | -0.027778 | -0.1 | [10 empty] | 0 | 53 | 14.7222
Middle | 808 | 219 | 52.5 | -0.23611 | -0.85 | [10 empty] | 0 | 52.5 | 14.5833
Middle | 809 | 220 | 51.3 | -0.38889 | -1.4 | [10 empty] | 0 | 51.3 | 14.25
Middle | 810 | 221 | 49.7 | -0.54167 | -1.95 | [10 empty] | 0 | 49.7 | 13.8056
Middle | 811 | 222 | 47.4 | -0.83333 | -3 | [10 empty] | 0 | 47.4 | 13.1667
Middle | 812 | 223 | 43.7 | -1.0694 | -3.85 | [10 empty] | 0 | 43.7 | 12.1389
Middle | 813 | 224 | 39.7 | -1.1389 | -4.1 | [10 empty] | 0 | 39.7 | 11.0278
Middle | 814 | 225 | 35.5 | -1.1944 | -4.3 | [10 empty] | 0 | 35.5 | 9.8611
Middle | 815 | 226 | 31.1 | -1.2778 | -4.6 | [10 empty] | 0 | 31.1 | 8.6389
Middle | 816 | 227 | 26.3 | -1.2778 | -4.6 | [10 empty] | 0 | 26.3 | 7.3056
Middle | 817 | 228 | 21.9 | -1.1528 | -4.15 | [10 empty] | 0 | 21.9 | 6.0833
Middle | 818 | 229 | 18 | -0.68056 | -2.45 | [10 empty] | 0 | 18 | 5
Middle | 819 | 230 | 17 | 0 | 0 | [10 empty] | 0 | 17 | 4.7222
Middle | 820 | 231 | 18 | 0.61111 | 2.2 | [10 empty] | 0 | 18 | 5
Middle | 821 | 232 | 21.4 | 0.94444 | 3.4 | [10 empty] | 0 | 21.4 | 5.9444
Middle | 822 | 233 | 24.8 | 0.90278 | 3.25 | [10 empty] | 0 | 24.8 | 6.8889
Middle | 823 | 234 | 27.9 | 0.83333 | 3 | [10 empty] | 0 | 27.9 | 7.75
Middle | 824 | 235 | 30.8 | 0.70833 | 2.55 | [10 empty] | 0 | 30.8 | 8.5556
Middle | 825 | 236 | 33 | 0.59722 | 2.15 | [10 empty] | 0 | 33 | 9.1667
Middle | 826 | 237 | 35.1 | 0.56944 | 2.05 | [10 empty] | 0 | 35.1 | 9.75
Middle | 827 | 238 | 37.1 | 0.52778 | 1.9 | [10 empty] | 0 | 37.1 | 10.3056
Middle | 828 | 239 | 38.9 | 0.59722 | 2.15 | [10 empty] | 0 | 38.9 | 10.8056
Middle | 829 | 240 | 41.4 | 0.70833 | 2.55 | [10 empty] | 0 | 41.4 | 11.5
Middle | 830 | 241 | 44 | 0.68056 | 2.45 | [10 empty] | 0 | 44 | 12.2222
Middle | 831 | 242 | 46.3 | 0.51389 | 1.85 | [10 empty] | 0 | 46.3 | 12.8611
Middle | 832 | 243 | 47.7 | 0.26389 | 0.95 | [10 empty] | 0 | 47.7 | 13.25
Middle | 833 | 244 | 48.2 | 0.13889 | 0.5 | [10 empty] | 0 | 48.2 | 13.3889
Middle | 834 | 245 | 48.7 | 0.15278 | 0.55 | [10 empty] | 0 | 48.7 | 13.5278
Middle | 835 | 246 | 49.3 | 0.15278 | 0.55 | [10 empty] | 0 | 49.3 | 13.6944
Middle | 836 | 247 | 49.8 | 0.125 | 0.45 | [10 empty] | 0 | 49.8 | 13.8333
Middle | 837 | 248 | 50.2 | 0.15278 | 0.55 | [10 empty] | 0 | 50.2 | 13.9444
Middle | 838 | 249 | 50.9 | 0.22222 | 0.8 | [10 empty] | 0 | 50.9 | 14.1389
Middle | 839 | 250 | 51.8 | 0.22222 | 0.8 | [10 empty] | 0 | 51.8 | 14.3889
Middle | 840 | 251 | 52.5 | 0.20833 | 0.75 | [10 empty] | 0 | 52.5 | 14.5833
Middle | 841 | 252 | 53.3 | 0.27778 | 1 | [10 empty] | 0 | 53.3 | 14.8056
Middle | 842 | 253 | 54.5 | 0.33333 | 1.2 | [10 empty] | 0 | 54.5 | 15.1389
Middle | 843 | 254 | 55.7 | 0.27778 | 1 | [10 empty] | 0 | 55.7 | 15.4722
Middle | 844 | 255 | 56.5 | 0.15278 | 0.55 | [10 empty] | 0 | 56.5 | 15.6944
Middle | 845 | 256 | 56.8 | 0.069444 | 0.25 | [10 empty] | 0 | 56.8 | 15.7778
Middle | 846 | 257 | 57 | 0.055556 | 0.2 | [10 empty] | 0 | 57 | 15.8333
Middle | 847 | 258 | 57.2 | 0.097222 | 0.35 | [10 empty] | 0 | 57.2 | 15.8889
Middle | 848 | 259 | 57.7 | 0.20833 | 0.75 | [10 empty] | 0 | 57.7 | 16.0278
Middle | 849 | 260 | 58.7 | 0.33333 | 1.2 | [10 empty] | 0 | 58.7 | 16.3056
Middle | 850 | 261 | 60.1 | 0.33333 | 1.2 | [10 empty] | 0 | 60.1 | 16.6944
Middle | 851 | 262 | 61.1 | 0.22222 | 0.8 | [10 empty] | 0 | 61.1 | 16.9722
Middle | 852 | 263 | 61.7 | 0.16667 | 0.6 | [10 empty] | 0 | 61.7 | 17.1389
Middle | 853 | 264 | 62.3 | 0.16667 | 0.6 | [10 empty] | 0 | 62.3 | 17.3056
Middle | 854 | 265 | 62.9 | 0.13889 | 0.5 | [10 empty] | 0 | 62.9 | 17.4722
Middle | 855 | 266 | 63.3 | 0.069444 | 0.25 | [10 empty] | 0 | 63.3 | 17.5833
Middle | 856 | 267 | 63.4 | 0.027778 | 0.1 | [10 empty] | 0 | 63.4 | 17.6111
Middle | 857 | 268 | 63.5 | 0.15278 | 0.55 | [10 empty] | 0 | 63.5 | 17.6389
Middle | 858 | 269 | 64.5 | 0.31944 | 1.15 | [10 empty] | 0 | 64.5 | 17.9167
Middle | 859 | 270 | 65.8 | 0.31944 | 1.15 | [10 empty] | 0 | 65.8 | 18.2778
Middle | 860 | 271 | 66.8 | 0.22222 | 0.8 | [10 empty] | 0 | 66.8 | 18.5556
Middle | 861 | 272 | 67.4 | 0.27778 | 1 | [10 empty] | 0 | 67.4 | 18.7222
Middle | 862 | 273 | 68.8 | 0.51389 | 1.85 | [10 empty] | 0 | 68.8 | 19.1111
Middle | 863 | 274 | 71.1 | 0.48611 | 1.75 | [10 empty] | 0 | 71.1 | 19.75
Middle | 864 | 275 | 72.3 | 0.23611 | 0.85 | [10 empty] | 0 | 72.3 | 20.0833
Middle | 865 | 276 | 72.8 | 0.15278 | 0.55 | [10 empty] | 0 | 72.8 | 20.2222
Middle | 866 | 277 | 73.4 | 0.25 | 0.9 | [10 empty] | 0 | 73.4 | 20.3889
Middle | 867 | 278 | 74.6 | 0.36111 | 1.3 | [10 empty] | 0 | 74.6 | 20.7222
Middle | 868 | 279 | 76 | 0.27778 | 1 | [10 empty] | 0 | 76 | 21.1111
Middle | 869 | 280 | 76.6 | 0.069444 | 0.25 | [10 empty] | 0 | 76.6 | 21.2778
Middle | 870 | 281 | 76.5 | -0.055556 | -0.2 | [10 empty] | 0 | 76.5 | 21.25
Middle | 871 | 282 | 76.2 | -0.097222 | -0.35 | [10 empty] | 0 | 76.2 | 21.1667
Middle | 872 | 283 | 75.8 | -0.11111 | -0.4 | [10 empty] | 0 | 75.8 | 21.0556
Middle | 873 | 284 | 75.4 | -0.13889 | -0.5 | [10 empty] | 0 | 75.4 | 20.9444
Middle | 874 | 285 | 74.8 | -0.20833 | -0.75 | [10 empty] | 0 | 74.8 | 20.7778
Middle | 875 | 286 | 73.9 | -0.29167 | -1.05 | [10 empty] | 0 | 73.9 | 20.5278
Middle | 876 | 287 | 72.7 | -0.36111 | -1.3 | [10 empty] | 0 | 72.7 | 20.1944
Middle | 877 | 288 | 71.3 | -0.31944 | -1.15 | [10 empty] | 0 | 71.3 | 19.8056
Middle | 878 | 289 | 70.4 | -0.18056 | -0.65 | [10 empty] | 0 | 70.4 | 19.5556
Middle | 879 | 290 | 70 | -0.055556 | -0.2 | [10 empty] | 0 | 70 | 19.4444
Middle | 880 | 291 | 70 | -0.13889 | -0.5 | [10 empty] | 0 | 70 | 19.4444
Middle | 881 | 292 | 69 | -0.27778 | -1 | [10 empty] | 0 | 69 | 19.1667
Middle | 882 | 293 | 68 | -0.13889 | -0.5 | [10 empty] | 0 | 68 | 18.8889
Middle | 883 | 294 | 68 | 0 | 0 | [10 empty] | 0 | 68 | 18.8889
Middle | 884 | 295 | 68 | 0.013889 | 0.05 | [10 empty] | 0 | 68 | 18.8889
Middle | 885 | 296 | 68.1 | 0.055556 | 0.2 | [10 empty] | 0 | 68.1 | 18.9167
Middle | 886 | 297 | 68.4 | 0.069444 | 0.25 | [10 empty] | 0 | 68.4 | 19
Middle | 887 | 298 | 68.6 | 0.041667 | 0.15 | [10 empty] | 0 | 68.6 | 19.0556
Middle | 888 | 299 | 68.7 | -0.013889 | -0.05 | [10 empty] | 0 | 68.7 | 19.0833
Middle | 889 | 300 | 68.5 | -0.083333 | -0.3 | [10 empty] | 0 | 68.5 | 19.0278
Middle | 890 | 301 | 68.1 | -0.16667 | -0.6 | [10 empty] | 0 | 68.1 | 18.9167
Middle | 891 | 302 | 67.3 | -0.26389 | -0.95 | [10 empty] | 0 | 67.3 | 18.6944
Middle | 892 | 303 | 66.2 | -0.34722 | -1.25 | [10 empty] | 0 | 66.2 | 18.3889
Middle | 893 | 304 | 64.8 | -0.36111 | -1.3 | [10 empty] | 0 | 64.8 | 18
Middle | 894 | 305 | 63.6 | -0.30556 | -1.1 | [10 empty] | 0 | 63.6 | 17.6667
Middle | 895 | 306 | 62.6 | -0.20833 | -0.75 | [10 empty] | 0 | 62.6 | 17.3889
Middle | 896 | 307 | 62.1 | -0.097222 | -0.35 | [10 empty] | 0 | 62.1 | 17.25
Middle | 897 | 308 | 61.9 | -0.027778 | -0.1 | [10 empty] | 0 | 61.9 | 17.1944
Middle | 898 | 309 | 61.9 | -0.013889 | -0.05 | [10 empty] | 0 | 61.9 | 17.1944
Middle | 899 | 310 | 61.8 | -0.055556 | -0.2 | [10 empty] | 0 | 61.8 | 17.1667
Middle | 900 | 311 | 61.5 | -0.125 | -0.45 | [10 empty] | 0 | 61.5 | 17.0833
Middle | 901 | 312 | 60.9 | -0.25 | -0.9 | [10 empty] | 0 | 60.9 | 16.9167
Middle | 902 | 313 | 59.7 | -0.875 | -3.15 | [10 empty] | 0 | 59.7 | 16.5833
Middle | 903 | 314 | 54.6 | -1.4444 | -5.2 | [10 empty] | 0 | 54.6 | 15.1667
Middle | 904 | 315 | 49.3 | -1.3472 | -4.85 | [10 empty] | 0 | 49.3 | 13.6944
Middle | 905 | 316 | 44.9 | -0.97222 | -3.5 | [10 empty] | 0 | 44.9 | 12.4722
Middle | 906 | 317 | 42.3 | -0.48611 | -1.75 | [10 empty] | 0 | 42.3 | 11.75
Middle | 907 | 318 | 41.4 | -0.13889 | -0.5 | [10 empty] | 0 | 41.4 | 11.5
Middle | 908 | 319 | 41.3 | 0.097222 | 0.35 | [10 empty] | 0 | 41.3 | 11.4722
Middle | 909 | 320 | 42.1 | 0.47222 | 1.7 | [10 empty] | 0 | 42.1 | 11.6944
Middle | 910 | 321 | 44.7 | 0.875 | 3.15 | [10 empty] | 0 | 44.7 | 12.4167
Middle | 911 | 322 | 48.4 | 0.93056 | 3.35 | [10 empty] | 0 | 48.4 | 13.4444
Middle | 912 | 323 | 51.4 | 0.59722 | 2.15 | [10 empty] | 0 | 51.4 | 14.2778
Middle | 913 | 324 | 52.7 | 0.36111 | 1.3 | [10 empty] | 0 | 52.7 | 14.6389
Middle | 914 | 325 | 54 | 0.59722 | 2.15 | [10 empty] | 0 | 54 | 15
Middle | 915 | 326 | 57 | 0.56944 | 2.05 | [10 empty] | 0 | 57 | 15.8333
Middle | 916 | 327 | 58.1 | 0.30556 | 1.1 | [10 empty] | 0 | 58.1 | 16.1389
Middle | 917 | 328 | 59.2 | 0.125 | 0.45 | [10 empty] | 0 | 59.2 | 16.4444
Middle | 918 | 329 | 59 | -0.013889 | -0.05 | [10 empty] | 0 | 59 | 16.3889
Middle | 919 | 330 | 59.1 | 0.069444 | 0.25 | [10 empty] | 0 | 59.1 | 16.4167
Middle | 920 | 331 | 59.5 | 0.19444 | 0.7 | [10 empty] | 0 | 59.5 | 16.5278
Middle | 921 | 332 | 60.5 | 0.38889 | 1.4 | [10 empty] | 0 | 60.5 | 16.8056
Middle | 922 | 333 | 62.3 | 0.47222 | 1.7 | [10 empty] | 0 | 62.3 | 17.3056
Middle | 923 | 334 | 63.9 | 0.38889 | 1.4 | [10 empty] | 0 | 63.9 | 17.75
Middle | 924 | 335 | 65.1 | 0.027778 | 0.1 | [10 empty] | 0 | 65.1 | 18.0833
Middle | 925 | 336 | 64.1 | -0.33333 | -1.2 | [10 empty] | 0 | 64.1 | 17.8056
Middle | 926 | 337 | 62.7 | -0.29167 | -1.05 | [10 empty] | 0 | 62.7 | 17.4167
Middle | 927 | 338 | 62 | -0.19444 | -0.7 | [10 empty] | 0 | 62 | 17.2222
Middle | 928 | 339 | 61.3 | -0.15278 | -0.55 | [10 empty] | 0 | 61.3 | 17.0278
Middle | 929 | 340 | 60.9 | -0.11111 | -0.4 | [10 empty] | 0 | 60.9 | 16.9167
Middle | 930 | 341 | 60.5 | -0.097222 | -0.35 | [10 empty] | 0 | 60.5 | 16.8056
Middle | 931 | 342 | 60.2 | -0.097222 | -0.35 | [10 empty] | 0 | 60.2 | 16.7222
Middle | 932 | 343 | 59.8 | -0.11111 | -0.4 | [10 empty] | 0 | 59.8 | 16.6111
Middle | 933 | 344 | 59.4 | -0.16667 | -0.6 | [10 empty] | 0 | 59.4 | 16.5
Middle | 934 | 345 | 58.6 | -0.26389 | -0.95 | [10 empty] | 0 | 58.6 | 16.2778
Middle | 935 | 346 | 57.5 | -0.27778 | -1 | [10 empty] | 0 | 57.5 | 15.9722
Middle | 936 | 347 | 56.6 | -0.20833 | -0.75 | [10 empty] | 0 | 56.6 | 15.7222
Middle | 937 | 348 | 56 | -0.15278 | -0.55 | [10 empty] | 0 | 56 | 15.5556
Middle | 938 | 349 | 55.5 | -0.13889 | -0.5 | [10 empty] | 0 | 55.5 | 15.4167
Middle | 939 | 350 | 55 | -0.15278 | -0.55 | [10 empty] | 0 | 55 | 15.2778
Middle | 940 | 351 | 54.4 | -0.125 | -0.45 | [10 empty] | 0 | 54.4 | 15.1111
Middle | 941 | 352 | 54.1 | -0.055556 | -0.2 | [10 empty] | 0 | 54.1 | 15.0278
Middle | 942 | 353 | 54 | -0.027778 | -0.1 | [10 empty] | 0 | 54 | 15
Middle | 943 | 354 | 53.9 | -0.013889 | -0.05 | [10 empty] | 0 | 53.9 | 14.9722
Middle | 944 | 355 | 53.9 | 0.013889 | 0.05 | [10 empty] | 0 | 53.9 | 14.9722
Middle | 945 | 356 | 54 | 0.041667 | 0.15 | [10 empty] | 0 | 54 | 15
Middle | 946 | 357 | 54.2 | 0.13889 | 0.5 | [10 empty] | 0 | 54.2 | 15.0556
Middle | 947 | 358 | 55 | 0.22222 | 0.8 | [10 empty] | 0 | 55 | 15.2778
Middle | 948 | 359 | 55.8 | 0.16667 | 0.6 | [10 empty] | 0 | 55.8 | 15.5
Middle | 949 | 360 | 56.2 | 0.041667 | 0.15 | [10 empty] | 0 | 56.2 | 15.6111
Middle | 950 | 361 | 56.1 | -0.15278 | -0.55 | [10 empty] | 0 | 56.1 | 15.5833
Middle | 951 | 362 | 55.1 | -0.47222 | -1.7 | [10 empty] | 0 | 55.1 | 15.3056
Middle | 952 | 363 | 52.7 | -0.93056 | -3.35 | [10 empty] | 0 | 52.7 | 14.6389
Middle | 953 | 364 | 48.4 | -1.3333 | -4.8 | [10 empty] | 0 | 48.4 | 13.4444
Middle | 954 | 365 | 43.1 | -1.4722 | -5.3 | [10 empty] | 0 | 43.1 | 11.9722
Middle | 955 | 366 | 37.8 | -1.4722 | -5.3 | [10 empty] | 0 | 37.8 | 10.5
Middle | 956 | 367 | 32.5 | -1.4722 | -5.3 | [10 empty] | 0 | 32.5 | 9.0278
Middle | 957 | 368 | 27.2 | -1.0278 | -3.7 | [10 empty] | 0 | 27.2 | 7.5556
Middle | 958 | 369 | 25.1 | -0.16667 | -0.6 | [10 empty] | 0 | 25.1 | 6.9722
Middle | 959 | 370 | 26 | 0.58333 | 2.1 | [10 empty] | 0 | 26 | 7.2222
Middle | 960 | 371 | 29.3 | 1.1944 | 4.3 | [10 empty] | 0 | 29.3 | 8.1389
Middle | 961 | 372 | 34.6 | 1.5417 | 5.55 | [10 empty] | 0 | 34.6 | 9.6111
Middle | 962 | 373 | 40.4 | 1.4861 | 5.35 | [10 empty] | 0 | 40.4 | 11.2222
Middle | 963 | 374 | 45.3 | 1.1944 | 4.3 | [10 empty] | 0 | 45.3 | 12.5833
Middle | 964 | 375 | 49 | 0.80556 | 2.9 | [10 empty] | 0 | 49 | 13.6111
Middle | 965 | 376 | 51.1 | 0.43056 | 1.55 | [10 empty] | 0 | 51.1 | 14.1944
Middle | 966 | 377 | 52.1 | 0.15278 | 0.55 | [10 empty] | 0 | 52.1 | 14.4722
Middle | 967 | 378 | 52.2 | 0 | 0 | [10 empty] | 0 | 52.2 | 14.5
Middle | 968 | 379 | 52.1 | -0.069444 | -0.25 | [10 empty] | 0 | 52.1 | 14.4722
Middle | 969 | 380 | 51.7 | -0.16667 | -0.6 | [10 empty] | 0 | 51.7 | 14.3611
Middle | 970 | 381 | 50.9 | -0.34722 | -1.25 | [10 empty] | 0 | 50.9 | 14.1389
Middle | 971 | 382 | 49.2 | -0.69444 | -2.5 | [10 empty] | 0 | 49.2 | 13.6667
Middle | 972 | 383 | 45.9 | -1.1944 | -4.3 | [10 empty] | 0 | 45.9 | 12.75
Middle | 973 | 384 | 40.6 | -1.4722 | -5.3 | [10 empty] | 0 | 40.6 | 11.2778
Middle | 974 | 385 | 35.3 | -1.4722 | -5.3 | [10 empty] | 0 | 35.3 | 9.8056
Middle | 975 | 386 | 30 | -1.4722 | -5.3 | [10 empty] | 0 | 30 | 8.3333
Middle | 976 | 387 | 24.7 | -1.4861 | -5.35 | [10 empty] | 0 | 24.7 | 6.8611
Middle | 977 | 388 | 19.3 | -1.2083 | -4.35 | [10 empty] | 0 | 19.3 | 5.3611
Middle | 978 | 389 | 16 | -0.84722 | -3.05 | [10 empty] | 0 | 16 | 4.4444
Middle | 979 | 390 | 13.2 | -0.73611 | -2.65 | [10 empty] | 0 | 13.2 | 3.6667
Middle | 980 | 391 | 10.7 | -0.61111 | -2.2 | [10 empty] | 0 | 10.7 | 2.9722
Middle | 981 | 392 | 8.8 | -0.48611 | -1.75 | [10 empty] | 0 | 8.8 | 2.4444
Middle | 982 | 393 | 7.2 | -0.45833 | -1.65 | [10 empty] | 0 | 7.2 | 2
Middle | 983 | 394 | 5.5 | -0.55556 | -2 | [10 empty] | 0 | 5.5 | 1.5278
Middle | 984 | 395 | 3.2 | -0.61111 | -2.2 | [10 empty] | 0 | 3.2 | 0.88889
Middle | 985 | 396 | 1.1 | -0.44444 | -1.6 | [10 empty] | 0 | 1.1 | 0.30556
Middle | 986 | 397 | 0 | -0.15278 | -0.55 | [10 empty] | 1 |  | 0
Middle | 987 | 398 | 0 | 0 | 0 | [10 empty] | 1 |  | 0
Middle | 988 | 399 | 0 | 0 | 0 | [10 empty] | 1 |  | 0
Middle | 989 | 400 | 0 | 0 | 0 | [10 empty] | 1 |  | 0
Middle | 990 | 401 | 0 | 0 | 0 | [10 empty] | 1 |  | 0
Middle | 991 | 402 | 0 | 0 | 0 | [10 empty] | 1 |  | 0
Middle | 992 | 403 | 0 | 0 | 0 | [10 empty] | 1 |  | 0
Middle | 993 | 404 | 0 | 0 | 0 | [10 empty] | 1 |  | 0
Middle | 994 | 405 | 0 | 0 | 0 | [10 empty] | 1 |  | 0
Middle | 995 | 406 | 0 | 0 | 0 | [10 empty] | 1 |  | 0
Middle | 996 | 407 | 0 | 0 | 0 | [10 empty] | 1 |  | 0
Middle | 997 | 408 | 0 | 0 | 0 | [10 empty] | 1 |  | 0
Middle | 998 | 409 | 0 | 0 | 0 | [10 empty] | 1 |  | 0
Middle | 999 | 410 | 0 | 0 | 0 | [10 empty] | 1 |  | 0
Middle | 1000 | 411 | 0 | 0 | 0 | [10 empty] | 1 |  | 0
Middle | 1001 | 412 | 0 | 0 | 0 | [10 empty] | 1 |  | 0
Middle | 1002 | 413 | 0 | 0 | 0 | [10 empty] | 1 |  | 0
Middle | 1003 | 414 | 0 | 0 | 0 | [10 empty] | 1 |  | 0
Middle | 1004 | 415 | 0 | 0 | 0 | [10 empty] | 1 |  | 0
Middle | 1005 | 416 | 0 | 0 | 0 | [10 empty] | 1 |  | 0
Middle | 1006 | 417 | 0 | 0 | 0 | [10 empty] | 1 |  | 0
Middle | 1007 | 418 | 0 | 0 | 0 | [10 empty] | 1 |  | 0
Middle | 1008 | 419 | 0 | 0 | 0 | [10 empty] | 1 |  | 0
Middle | 1009 | 420 | 0 | 0 | 0 | [10 empty] | 1 |  | 0
Middle | 1010 | 421 | 0 | 0 | 0 | [10 empty] | 1 |  | 0
Middle | 1011 | 422 | 0 | 0 | 0 | [10 empty] | 1 |  | 0
Middle | 1012 | 423 | 0 | 0 | 0 | [10 empty] | 1 |  | 0
Middle | 1013 | 424 | 0 | 0 | 0 | [10 empty] | 1 |  | 0
Middle | 1014 | 425 | 0 | 0 | 0 | [10 empty] | 1 |  | 0
Middle | 1015 | 426 | 0 | 0 | 0 | [10 empty] | 1 |  | 0
Middle | 1016 | 427 | 0 | 0 | 0 | [10 empty] | 1 |  | 0
Middle | 1017 | 428 | 0 | 0 | 0 | [10 empty] | 1 |  | 0
Middle | 1018 | 429 | 0 | 0 | 0 | [10 empty] | 1 |  | 0
Middle | 1019 | 430 | 0 | 0 | 0 | [10 empty] | 1 |  | 0
Middle | 1020 | 431 | 0 | 0 | 0 | [10 empty] | 1 |  | 0
Middle | 1021 | 432 | 0 | 0 | 0 | [10 empty] | 1 |  | 0
Middle | 1022 | 433 | 0 | 0 | 0 | [10 empty] | 1 |  | 0
High | 1023 | 1 | 0 | 0 | 0 | [10 empty] | 1 |  | 0
High | 1024 | 2 | 0 | 0 | 0 | [10 empty] | 1 |  | 0
High | 1025 | 3 | 0 | 0 | 0 | [10 empty] | 1 |  | 0
High | 1026 | 4 | 0 | 0.11111 | 0.4 | [10 empty] | 1 |  | 0
High | 1027 | 5 | 0.8 | 0.5 | 1.8 | [10 empty] | 1 |  | 0.22222
High | 1028 | 6 | 3.6 | 1.0833 | 3.9 | [10 empty] | 0 | 3.6 | 1
High | 1029 | 7 | 8.6 | 1.5278 | 5.5 | [10 empty] | 0 | 8.6 | 2.3889
High | 1030 | 8 | 14.6 | 1.5833 | 5.7 | [10 empty] | 0 | 14.6 | 4.0556
High | 1031 | 9 | 20 | 1.3611 | 4.9 | [10 empty] | 0 | 20 | 5.5556
High | 1032 | 10 | 24.4 | 1.1389 | 4.1 | [10 empty] | 0 | 24.4 | 6.7778
High | 1033 | 11 | 28.2 | 1.0139 | 3.65 | [10 empty] | 0 | 28.2 | 7.8333
High | 1034 | 12 | 31.7 | 0.94444 | 3.4 | [10 empty] | 0 | 31.7 | 8.8056
High | 1035 | 13 | 35 | 0.81944 | 2.95 | [10 empty] | 0 | 35 | 9.7222
High | 1036 | 14 | 37.6 | 0.65278 | 2.35 | [10 empty] | 0 | 37.6 | 10.4444
High | 1037 | 15 | 39.7 | 0.54167 | 1.95 | [10 empty] | 0 | 39.7 | 11.0278
High | 1038 | 16 | 41.5 | 0.54167 | 1.95 | [10 empty] | 0 | 41.5 | 11.5278
High | 1039 | 17 | 43.6 | 0.625 | 2.25 | [10 empty] | 0 | 43.6 | 12.1111
High | 1040 | 18 | 46 | 0.66667 | 2.4 | [10 empty] | 0 | 46 | 12.7778
High | 1041 | 19 | 48.4 | 0.625 | 2.25 | [10 empty] | 0 | 48.4 | 13.4444
High | 1042 | 20 | 50.5 | 0.48611 | 1.75 | [10 empty] | 0 | 50.5 | 14.0278
High | 1043 | 21 | 51.9 | 0.29167 | 1.05 | [10 empty] | 0 | 51.9 | 14.4167
High | 1044 | 22 | 52.6 | 0.125 | 0.45 | [10 empty] | 0 | 52.6 | 14.6111
High | 1045 | 23 | 52.8 | 0.041667 | 0.15 | [10 empty] | 0 | 52.8 | 14.6667
High | 1046 | 24 | 52.9 | 0.041667 | 0.15 | [10 empty] | 0 | 52.9 | 14.6944
High | 1047 | 25 | 53.1 | 0.055556 | 0.2 | [10 empty] | 0 | 53.1 | 14.75
High | 1048 | 26 | 53.3 | 0 | 0 | [10 empty] | 0 | 53.3 | 14.8056
High | 1049 | 27 | 53.1 | -0.13889 | -0.5 | [10 empty] | 0 | 53.1 | 14.75
High | 1050 | 28 | 52.3 | -0.33333 | -1.2 | [10 empty] | 0 | 52.3 | 14.5278
High | 1051 | 29 | 50.7 | -0.48611 | -1.75 | [10 empty] | 0 | 50.7 | 14.0833
High | 1052 | 30 | 48.8 | -0.58333 | -2.1 | [10 empty] | 0 | 48.8 | 13.5556
High | 1053 | 31 | 46.5 | -0.69444 | -2.5 | [10 empty] | 0 | 46.5 | 12.9167
High | 1054 | 32 | 43.8 | -0.86111 | -3.1 | [10 empty] | 0 | 43.8 | 12.1667
High | 1055 | 33 | 40.3 | -1.0833 | -3.9 | [10 empty] | 0 | 40.3 | 11.1944
High | 1056 | 34 | 36 | -1.3333 | -4.8 | [10 empty] | 0 | 36 | 10
High | 1057 | 35 | 30.7 | -1.4722 | -5.3 | [10 empty] | 0 | 30.7 | 8.5278
High | 1058 | 36 | 25.4 | -1.3472 | -4.85 | [10 empty] | 0 | 25.4 | 7.0556
High | 1059 | 37 | 21 | -1.2083 | -4.35 | [10 empty] | 0 | 21 | 5.8333
High | 1060 | 38 | 16.7 | -1.0556 | -3.8 | [10 empty] | 0 | 16.7 | 4.6389
High | 1061 | 39 | 13.4 | -0.65278 | -2.35 | [10 empty] | 0 | 13.4 | 3.7222
High | 1062 | 40 | 12 | -0.18056 | -0.65 | [10 empty] | 0 | 12 | 3.3333
High | 1063 | 41 | 12.1 | 0.11111 | 0.4 | [10 empty] | 0 | 12.1 | 3.3611
High | 1064 | 42 | 12.8 | 0.48611 | 1.75 | [10 empty] | 0 | 12.8 | 3.5556
High | 1065 | 43 | 15.6 | 0.98611 | 3.55 | [10 empty] | 0 | 15.6 | 4.3333
High | 1066 | 44 | 19.9 | 1.0833 | 3.9 | [10 empty] | 0 | 19.9 | 5.5278
High | 1067 | 45 | 23.4 | 0.65278 | 2.35 | [10 empty] | 0 | 23.4 | 6.5
High | 1068 | 46 | 24.6 | 0.25 | 0.9 | [10 empty] | 0 | 24.6 | 6.8333
High | 1069 | 47 | 25.2 | 0.25 | 0.9 | [10 empty] | 0 | 25.2 | 7
High | 1070 | 48 | 26.4 | 0.5 | 1.8 | [10 empty] | 0 | 26.4 | 7.3333
High | 1071 | 49 | 28.8 | 0.75 | 2.7 | [10 empty] | 0 | 28.8 | 8
High | 1072 | 50 | 31.8 | 0.90278 | 3.25 | [10 empty] | 0 | 31.8 | 8.8333
High | 1073 | 51 | 35.3 | 1.0694 | 3.85 | [10 empty] | 0 | 35.3 | 9.8056
High | 1074 | 52 | 39.5 | 1.2778 | 4.6 | [10 empty] | 0 | 39.5 | 10.9722
High | 1075 | 53 | 44.5 | 1.3611 | 4.9 | [10 empty] | 0 | 44.5 | 12.3611
High | 1076 | 54 | 49.3 | 1.2222 | 4.4 | [10 empty] | 0 | 49.3 | 13.6944
High | 1077 | 55 | 53.3 | 0.98611 | 3.55 | [10 empty] | 0 | 53.3 | 14.8056
High | 1078 | 56 | 56.4 | 0.77778 | 2.8 | [10 empty] | 0 | 56.4 | 15.6667
High | 1079 | 57 | 58.9 | 0.66667 | 2.4 | [10 empty] | 0 | 58.9 | 16.3611
High | 1080 | 58 | 61.2 | 0.51389 | 1.85 | [10 empty] | 0 | 61.2 | 17
High | 1081 | 59 | 62.6 | 0.25 | 0.9 | [10 empty] | 0 | 62.6 | 17.3889
High | 1082 | 60 | 63 | -0.013889 | -0.05 | [10 empty] | 0 | 63 | 17.5
High | 1083 | 61 | 62.5 | -0.29167 | -1.05 | [10 empty] | 0 | 62.5 | 17.3611
High | 1084 | 62 | 60.9 | -0.44444 | -1.6 | [10 empty] | 0 | 60.9 | 16.9167
High | 1085 | 63 | 59.3 | -0.31944 | -1.15 | [10 empty] | 0 | 59.3 | 16.4722
High | 1086 | 64 | 58.6 | -0.097222 | -0.35 | [10 empty] | 0 | 58.6 | 16.2778
High | 1087 | 65 | 58.6 | 0.013889 | 0.05 | [10 empty] | 0 | 58.6 | 16.2778
High | 1088 | 66 | 58.7 | 0.027778 | 0.1 | [10 empty] | 0 | 58.7 | 16.3056
High | 1089 | 67 | 58.8 | 0.013889 | 0.05 | [10 empty] | 0 | 58.8 | 16.3333
High | 1090 | 68 | 58.8 | 0 | 0 | [10 empty] | 0 | 58.8 | 16.3333
High | 1091 | 69 | 58.8 | 0.041667 | 0.15 | [10 empty] | 0 | 58.8 | 16.3333
High | 1092 | 70 | 59.1 | 0.18056 | 0.65 | [10 empty] | 0 | 59.1 | 16.4167
High | 1093 | 71 | 60.1 | 0.36111 | 1.3 | [10 empty] | 0 | 60.1 | 16.6944
High | 1094 | 72 | 61.7 | 0.40278 | 1.45 | [10 empty] | 0 | 61.7 | 17.1389
High | 1095 | 73 | 63 | 0.27778 | 1 | [10 empty] | 0 | 63 | 17.5
High | 1096 | 74 | 63.7 | 0.125 | 0.45 | [10 empty] | 0 | 63.7 | 17.6944
High | 1097 | 75 | 63.9 | -0.027778 | -0.1 | [10 empty] | 0 | 63.9 | 17.75
High | 1098 | 76 | 63.5 | -0.22222 | -0.8 | [10 empty] | 0 | 63.5 | 17.6389
High | 1099 | 77 | 62.3 | -0.44444 | -1.6 | [10 empty] | 0 | 62.3 | 17.3056
High | 1100 | 78 | 60.3 | -0.47222 | -1.7 | [10 empty] | 0 | 60.3 | 16.75
High | 1101 | 79 | 58.9 | -0.26389 | -0.95 | [10 empty] | 0 | 58.9 | 16.3611
High | 1102 | 80 | 58.4 | -0.013889 | -0.05 | [10 empty] | 0 | 58.4 | 16.2222
High | 1103 | 81 | 58.8 | 0.25 | 0.9 | [10 empty] | 0 | 58.8 | 16.3333
High | 1104 | 82 | 60.2 | 0.48611 | 1.75 | [10 empty] | 0 | 60.2 | 16.7222
High | 1105 | 83 | 62.3 | 0.51389 | 1.85 | [10 empty] | 0 | 62.3 | 17.3056
High | 1106 | 84 | 63.9 | 0.30556 | 1.1 | [10 empty] | 0 | 63.9 | 17.75
High | 1107 | 85 | 64.5 | 0.069444 | 0.25 | [10 empty] | 0 | 64.5 | 17.9167
High | 1108 | 86 | 64.4 | -0.13889 | -0.5 | [10 empty] | 0 | 64.4 | 17.8889
High | 1109 | 87 | 63.5 | -0.33333 | -1.2 | [10 empty] | 0 | 63.5 | 17.6389
High | 1110 | 88 | 62 | -0.31944 | -1.15 | [10 empty] | 0 | 62 | 17.2222
High | 1111 | 89 | 61.2 | -0.097222 | -0.35 | [10 empty] | 0 | 61.2 | 17
High | 1112 | 90 | 61.3 | 0.19444 | 0.7 | [10 empty] | 0 | 61.3 | 17.0278
High | 1113 | 91 | 62.6 | 0.55556 | 2 | [10 empty] | 0 | 62.6 | 17.3889
High | 1114 | 92 | 65.3 | 0.75 | 2.7 | [10 empty] | 0 | 65.3 | 18.1389
High | 1115 | 93 | 68 | 0.56944 | 2.05 | [10 empty] | 0 | 68 | 18.8889
High | 1116 | 94 | 69.4 | 0.23611 | 0.85 | [10 empty] | 0 | 69.4 | 19.2778
High | 1117 | 95 | 69.7 | -0.013889 | -0.05 | [10 empty] | 0 | 69.7 | 19.3611
High | 1118 | 96 | 69.3 | -0.22222 | -0.8 | [10 empty] | 0 | 69.3 | 19.25
High | 1119 | 97 | 68.1 | -0.33333 | -1.2 | [10 empty] | 0 | 68.1 | 18.9167
High | 1120 | 98 | 66.9 | -0.26389 | -0.95 | [10 empty] | 0 | 66.9 | 18.5833
High | 1121 | 99 | 66.2 | -0.16667 | -0.6 | [10 empty] | 0 | 66.2 | 18.3889
High | 1122 | 100 | 65.7 | -0.18056 | -0.65 | [10 empty] | 0 | 65.7 | 18.25
High | 1123 | 101 | 64.9 | -0.34722 | -1.25 | [10 empty] | 0 | 64.9 | 18.0278
High | 1124 | 102 | 63.2 | -0.63889 | -2.3 | [10 empty] | 0 | 63.2 | 17.5556
High | 1125 | 103 | 60.3 | -1.0278 | -3.7 | [10 empty] | 0 | 60.3 | 16.75
High | 1126 | 104 | 55.8 | -1.3611 | -4.9 | [10 empty] | 0 | 55.8 | 15.5
High | 1127 | 105 | 50.5 | -1.4722 | -5.3 | [10 empty] | 0 | 50.5 | 14.0278
High | 1128 | 106 | 45.2 | -1.4444 | -5.2 | [10 empty] | 0 | 45.2 | 12.5556
High | 1129 | 107 | 40.1 | -1.25 | -4.5 | [10 empty] | 0 | 40.1 | 11.1389
High | 1130 | 108 | 36.2 | -1 | -3.6 | [10 empty] | 0 | 36.2 | 10.0556
High | 1131 | 109 | 32.9 | -0.88889 | -3.2 | [10 empty] | 0 | 32.9 | 9.1389
High | 1132 | 110 | 29.8 | -0.875 | -3.15 | [10 empty] | 0 | 29.8 | 8.2778
High | 1133 | 111 | 26.6 | -0.94444 | -3.4 | [10 empty] | 0 | 26.6 | 7.3889
High | 1134 | 112 | 23 | -1 | -3.6 | [10 empty] | 0 | 23 | 6.3889
High | 1135 | 113 | 19.4 | -0.93056 | -3.35 | [10 empty] | 0 | 19.4 | 5.3889
High | 1136 | 114 | 16.3 | -0.66667 | -2.4 | [10 empty] | 0 | 16.3 | 4.5278
High | 1137 | 115 | 14.6 | -0.29167 | -1.05 | [10 empty] | 0 | 14.6 | 4.0556
High | 1138 | 116 | 14.2 | -0.041667 | -0.15 | [10 empty] | 0 | 14.2 | 3.9444
High | 1139 | 117 | 14.3 | 0.055556 | 0.2 | [10 empty] | 0 | 14.3 | 3.9722
High | 1140 | 118 | 14.6 | 0.11111 | 0.4 | [10 empty] | 0 | 14.6 | 4.0556
High | 1141 | 119 | 15.1 | 0.25 | 0.9 | [10 empty] | 0 | 15.1 | 4.1944
High | 1142 | 120 | 16.4 | 0.55556 | 2 | [10 empty] | 0 | 16.4 | 4.5556
High | 1143 | 121 | 19.1 | 0.84722 | 3.05 | [10 empty] | 0 | 19.1 | 5.3056
High | 1144 | 122 | 22.5 | 0.73611 | 2.65 | [10 empty] | 0 | 22.5 | 6.25
High | 1145 | 123 | 24.4 | 0.31944 | 1.15 | [10 empty] | 0 | 24.4 | 6.7778
High | 1146 | 124 | 24.8 | -0.23611 | -0.85 | [10 empty] | 0 | 24.8 | 6.8889
High | 1147 | 125 | 22.7 | -1.0278 | -3.7 | [10 empty] | 0 | 22.7 | 6.3056
High | 1148 | 126 | 17.4 | -1.2361 | -4.45 | [10 empty] | 0 | 17.4 | 4.8333
High | 1149 | 127 | 13.8 | -0.75 | -2.7 | [10 empty] | 0 | 13.8 | 3.8333
High | 1150 | 128 | 12 | -0.25 | -0.9 | [10 empty] | 0 | 12 | 3.3333
High | 1151 | 129 | 12 | 0 | 0 | [10 empty] | 0 | 12 | 3.3333
High | 1152 | 130 | 12 | 0.26389 | 0.95 | [10 empty] | 0 | 12 | 3.3333
High | 1153 | 131 | 13.9 | 0.94444 | 3.4 | [10 empty] | 0 | 13.9 | 3.8611
High | 1154 | 132 | 18.8 | 1.5556 | 5.6 | [10 empty] | 0 | 18.8 | 5.2222
High | 1155 | 133 | 25.1 | 1.5278 | 5.5 | [10 empty] | 0 | 25.1 | 6.9722
High | 1156 | 134 | 29.8 | 1.2083 | 4.35 | [10 empty] | 0 | 29.8 | 8.2778
High | 1157 | 135 | 33.8 | 1.1667 | 4.2 | [10 empty] | 0 | 33.8 | 9.3889
High | 1158 | 136 | 38.2 | 1.3333 | 4.8 | [10 empty] | 0 | 38.2 | 10.6111
High | 1159 | 137 | 43.4 | 1.4861 | 5.35 | [10 empty] | 0 | 43.4 | 12.0556
High | 1160 | 138 | 48.9 | 1.4444 | 5.2 | [10 empty] | 0 | 48.9 | 13.5833
High | 1161 | 139 | 53.8 | 1.2361 | 4.45 | [10 empty] | 0 | 53.8 | 14.9444
High | 1162 | 140 | 57.8 | 1.0694 | 3.85 | [10 empty] | 0 | 57.8 | 16.0556
High | 1163 | 141 | 61.5 | 1 | 3.6 | [10 empty] | 0 | 61.5 | 17.0833
High | 1164 | 142 | 65 | 0.95833 | 3.45 | [10 empty] | 0 | 65 | 18.0556
High | 1165 | 143 | 68.4 | 0.91667 | 3.3 | [10 empty] | 0 | 68.4 | 19
High | 1166 | 144 | 71.6 | 0.63889 | 2.3 | [10 empty] | 0 | 71.6 | 19.8889
High | 1167 | 145 | 73 | 0.375 | 1.35 | [10 empty] | 0 | 73 | 20.2778
High | 1168 | 146 | 74.3 | 0.44444 | 1.6 | [10 empty] | 0 | 74.3 | 20.6389
High | 1169 | 147 | 76.2 | 0.5 | 1.8 | [10 empty] | 0 | 76.2 | 21.1667
High | 1170 | 148 | 77.9 | 0.45833 | 1.65 | [10 empty] | 0 | 77.9 | 21.6389
High | 1171 | 149 | 79.5 | 0.43056 | 1.55 | [10 empty] | 0 | 79.5 | 22.0833
High | 1172 | 150 | 81 | 0.38889 | 1.4 | [10 empty] | 0 | 81 | 22.5
High | 1173 | 151 | 82.3 | 0.34722 | 1.25 | [10 empty] | 0 | 82.3 | 22.8611
High | 1174 | 152 | 83.5 | 0.31944 | 1.15 | [10 empty] | 0 | 83.5 | 23.1944
High | 1175 | 153 | 84.6 | 0.27778 | 1 | [10 empty] | 0 | 84.6 | 23.5
High | 1176 | 154 | 85.5 | 0.23611 | 0.85 | [10 empty] | 0 | 85.5 | 23.75
High | 1177 | 155 | 86.3 | 0.22222 | 0.8 | [10 empty] | 0 | 86.3 | 23.9722
High | 1178 | 156 | 87.1 | 0.25 | 0.9 | [10 empty] | 0 | 87.1 | 24.1944
High | 1179 | 157 | 88.1 | 0.27778 | 1 | [10 empty] | 0 | 88.1 | 24.4722
High | 1180 | 158 | 89.1 | 0.27778 | 1 | [10 empty] | 0 | 89.1 | 24.75
High | 1181 | 159 | 90.1 | 0.26389 | 0.95 | [10 empty] | 0 | 90.1 | 25.0278
High | 1182 | 160 | 91 | 0.22222 | 0.8 | [10 empty] | 0 | 91 | 25.2778
High | 1183 | 161 | 91.7 | 0.18056 | 0.65 | [10 empty] | 0 | 91.7 | 25.4722
High | 1184 | 162 | 92.3 | 0.15278 | 0.55 | [10 empty] | 0 | 92.3 | 25.6389
High | 1185 | 163 | 92.8 | 0.11111 | 0.4 | [10 empty] | 0 | 92.8 | 25.7778
High | 1186 | 164 | 93.1 | 0.041667 | 0.15 | [10 empty] | 0 | 93.1 | 25.8611
High | 1187 | 165 | 93.1 | 0 | 0 | [10 empty] | 0 | 93.1 | 25.8611
High | 1188 | 166 | 93.1 | 0 | 0 | [10 empty] | 0 | 93.1 | 25.8611
High | 1189 | 167 | 93.1 | 0 | 0 | [10 empty] | 0 | 93.1 | 25.8611
High | 1190 | 168 | 93.1 | 0 | 0 | [10 empty] | 0 | 93.1 | 25.8611
High | 1191 | 169 | 93.1 | 0 | 0 | [10 empty] | 0 | 93.1 | 25.8611
High | 1192 | 170 | 93.1 | 0 | 0 | [10 empty] | 0 | 93.1 | 25.8611
High | 1193 | 171 | 93.1 | 0 | 0 | [10 empty] | 0 | 93.1 | 25.8611
High | 1194 | 172 | 93.1 | 0 | 0 | [10 empty] | 0 | 93.1 | 25.8611
High | 1195 | 173 | 93.1 | 0.013889 | 0.05 | [10 empty] | 0 | 93.1 | 25.8611
High | 1196 | 174 | 93.2 | 0.013889 | 0.05 | [10 empty] | 0 | 93.2 | 25.8889
High | 1197 | 175 | 93.2 | 0.013889 | 0.05 | [10 empty] | 0 | 93.2 | 25.8889
High | 1198 | 176 | 93.3 | 0.069444 | 0.25 | [10 empty] | 0 | 93.3 | 25.9167
High | 1199 | 177 | 93.7 | 0.125 | 0.45 | [10 empty] | 0 | 93.7 | 26.0278
High | 1200 | 178 | 94.2 | 0.18056 | 0.65 | [10 empty] | 0 | 94.2 | 26.1667
High | 1201 | 179 | 95 | 0.22222 | 0.8 | [10 empty] | 0 | 95 | 26.3889
High | 1202 | 180 | 95.8 | 0.19444 | 0.7 | [10 empty] | 0 | 95.8 | 26.6111
High | 1203 | 181 | 96.4 | 0.13889 | 0.5 | [10 empty] | 0 | 96.4 | 26.7778
High | 1204 | 182 | 96.8 | 0.083333 | 0.3 | [10 empty] | 0 | 96.8 | 26.8889
High | 1205 | 183 | 97 | 0.041667 | 0.15 | [10 empty] | 0 | 97 | 26.9444
High | 1206 | 184 | 97.1 | 0.027778 | 0.1 | [10 empty] | 0 | 97.1 | 26.9722
High | 1207 | 185 | 97.2 | 0.027778 | 0.1 | [10 empty] | 0 | 97.2 | 27
High | 1208 | 186 | 97.3 | 0.027778 | 0.1 | [10 empty] | 0 | 97.3 | 27.0278
High | 1209 | 187 | 97.4 | 0.013889 | 0.05 | [10 empty] | 0 | 97.4 | 27.0556
High | 1210 | 188 | 97.4 | 0 | 0 | [10 empty] | 0 | 97.4 | 27.0556
High | 1211 | 189 | 97.4 | 0 | 0 | [10 empty] | 0 | 97.4 | 27.0556
High | 1212 | 190 | 97.4 | -0.013889 | -0.05 | [10 empty] | 0 | 97.4 | 27.0556
High | 1213 | 191 | 97.3 | -0.013889 | -0.05 | [10 empty] | 0 | 97.3 | 27.0278
High | 1214 | 192 | 97.3 | 0 | 0 | [10 empty] | 0 | 97.3 | 27.0278
High | 1215 | 193 | 97.3 | 0 | 0 | [10 empty] | 0 | 97.3 | 27.0278
High | 1216 | 194 | 97.3 | -0.013889 | -0.05 | [10 empty] | 0 | 97.3 | 27.0278
High | 1217 | 195 | 97.2 | -0.027778 | -0.1 | [10 empty] | 0 | 97.2 | 27
High | 1218 | 196 | 97.1 | -0.027778 | -0.1 | [10 empty] | 0 | 97.1 | 26.9722
High | 1219 | 197 | 97 | -0.027778 | -0.1 | [10 empty] | 0 | 97 | 26.9444
High | 1220 | 198 | 96.9 | -0.041667 | -0.15 | [10 empty] | 0 | 96.9 | 26.9167
High | 1221 | 199 | 96.7 | -0.069444 | -0.25 | [10 empty] | 0 | 96.7 | 26.8611
High | 1222 | 200 | 96.4 | -0.083333 | -0.3 | [10 empty] | 0 | 96.4 | 26.7778
High | 1223 | 201 | 96.1 | -0.097222 | -0.35 | [10 empty] | 0 | 96.1 | 26.6944
High | 1224 | 202 | 95.7 | -0.083333 | -0.3 | [10 empty] | 0 | 95.7 | 26.5833
High | 1225 | 203 | 95.5 | -0.055556 | -0.2 | [10 empty] | 0 | 95.5 | 26.5278
High | 1226 | 204 | 95.3 | -0.041667 | -0.15 | [10 empty] | 0 | 95.3 | 26.4722
High | 1227 | 205 | 95.2 | -0.041667 | -0.15 | [10 empty] | 0 | 95.2 | 26.4444
High | 1228 | 206 | 95 | -0.041667 | -0.15 | [10 empty] | 0 | 95 | 26.3889
High | 1229 | 207 | 94.9 | -0.041667 | -0.15 | [10 empty] | 0 | 94.9 | 26.3611
High | 1230 | 208 | 94.7 | -0.055556 | -0.2 | [10 empty] | 0 | 94.7 | 26.3056
High | 1231 | 209 | 94.5 | -0.041667 | -0.15 | [10 empty] | 0 | 94.5 | 26.25
High | 1232 | 210 | 94.4 | -0.013889 | -0.05 | [10 empty] | 0 | 94.4 | 26.2222
High | 1233 | 211 | 94.4 | -0.013889 | -0.05 | [10 empty] | 0 | 94.4 | 26.2222
High | 1234 | 212 | 94.3 | -0.013889 | -0.05 | [10 empty] | 0 | 94.3 | 26.1944
High | 1235 | 213 | 94.3 | -0.027778 | -0.1 | [10 empty] | 0 | 94.3 | 26.1944
High | 1236 | 214 | 94.1 | -0.055556 | -0.2 | [10 empty] | 0 | 94.1 | 26.1389
High | 1237 | 215 | 93.9 | -0.097222 | -0.35 | [10 empty] | 0 | 93.9 | 26.0833
High | 1238 | 216 | 93.4 | -0.15278 | -0.55 | [10 empty] | 0 | 93.4 | 25.9444
High | 1239 | 217 | 92.8 | -0.19444 | -0.7 | [10 empty] | 0 | 92.8 | 25.7778
High | 1240 | 218 | 92 | -0.20833 | -0.75 | [10 empty] | 0 | 92 | 25.5556
High | 1241 | 219 | 91.3 | -0.19444 | -0.7 | [10 empty] | 0 | 91.3 | 25.3611
High | 1242 | 220 | 90.6 | -0.18056 | -0.65 | [10 empty] | 0 | 90.6 | 25.1667
High | 1243 | 221 | 90 | -0.18056 | -0.65 | [10 empty] | 0 | 90 | 25
High | 1244 | 222 | 89.3 | -0.18056 | -0.65 | [10 empty] | 0 | 89.3 | 24.8056
High | 1245 | 223 | 88.7 | -0.16667 | -0.6 | [10 empty] | 0 | 88.7 | 24.6389
High | 1246 | 224 | 88.1 | -0.18056 | -0.65 | [10 empty] | 0 | 88.1 | 24.4722
High | 1247 | 225 | 87.4 | -0.19444 | -0.7 | [10 empty] | 0 | 87.4 | 24.2778
High | 1248 | 226 | 86.7 | -0.19444 | -0.7 | [10 empty] | 0 | 86.7 | 24.0833
High | 1249 | 227 | 86 | -0.19444 | -0.7 | [10 empty] | 0 | 86 | 23.8889
High | 1250 | 228 | 85.3 | -0.18056 | -0.65 | [10 empty] | 0 | 85.3 | 23.6944
High | 1251 | 229 | 84.7 | -0.16667 | -0.6 | [10 empty] | 0 | 84.7 | 23.5278
High | 1252 | 230 | 84.1 | -0.16667 | -0.6 | [10 empty] | 0 | 84.1 | 23.3611
High | 1253 | 231 | 83.5 | -0.16667 | -0.6 | [10 empty] | 0 | 83.5 | 23.1944
High | 1254 | 232 | 82.9 | -0.16667 | -0.6 | [10 empty] | 0 | 82.9 | 23.0278
High | 1255 | 233 | 82.3 | -0.16667 | -0.6 | [10 empty] | 0 | 82.3 | 22.8611
High | 1256 | 234 | 81.7 | -0.16667 | -0.6 | [10 empty] | 0 | 81.7 | 22.6944
High | 1257 | 235 | 81.1 | -0.16667 | -0.6 | [10 empty] | 0 | 81.1 | 22.5278
High | 1258 | 236 | 80.5 | -0.16667 | -0.6 | [10 empty] | 0 | 80.5 | 22.3611
High | 1259 | 237 | 79.9 | -0.15278 | -0.55 | [10 empty] | 0 | 79.9 | 22.1944
High | 1260 | 238 | 79.4 | -0.125 | -0.45 | [10 empty] | 0 | 79.4 | 22.0556
High | 1261 | 239 | 79 | -0.097222 | -0.35 | [10 empty] | 0 | 79 | 21.9444
High | 1262 | 240 | 78.7 | -0.041667 | -0.15 | [10 empty] | 0 | 78.7 | 21.8611
High | 1263 | 241 | 78.7 | 0.013889 | 0.05 | [10 empty] | 0 | 78.7 | 21.8611
High | 1264 | 242 | 78.8 | 0.055556 | 0.2 | [10 empty] | 0 | 78.8 | 21.8889
High | 1265 | 243 | 79.1 | 0.083333 | 0.3 | [10 empty] | 0 | 79.1 | 21.9722
High | 1266 | 244 | 79.4 | 0.069444 | 0.25 | [10 empty] | 0 | 79.4 | 22.0556
High | 1267 | 245 | 79.6 | 0.055556 | 0.2 | [10 empty] | 0 | 79.6 | 22.1111
High | 1268 | 246 | 79.8 | 0.027778 | 0.1 | [10 empty] | 0 | 79.8 | 22.1667
High | 1269 | 247 | 79.8 | -0.027778 | -0.1 | [10 empty] | 0 | 79.8 | 22.1667
High | 1270 | 248 | 79.6 | -0.069444 | -0.25 | [10 empty] | 0 | 79.6 | 22.1111
High | 1271 | 249 | 79.3 | -0.097222 | -0.35 | [10 empty] | 0 | 79.3 | 22.0278
High | 1272 | 250 | 78.9 | -0.11111 | -0.4 | [10 empty] | 0 | 78.9 | 21.9167
High | 1273 | 251 | 78.5 | -0.097222 | -0.35 | [10 empty] | 0 | 78.5 | 21.8056
High | 1274 | 252 | 78.2 | -0.083333 | -0.3 | [10 empty] | 0 | 78.2 | 21.7222
High | 1275 | 253 | 77.9 | -0.069444 | -0.25 | [10 empty] | 0 | 77.9 | 21.6389
High | 1276 | 254 | 77.7 | -0.027778 | -0.1 | [10 empty] | 0 | 77.7 | 21.5833
High | 1277 | 255 | 77.7 | 0.013889 | 0.05 | [10 empty] | 0 | 77.7 | 21.5833
High | 1278 | 256 | 77.8 | 0.027778 | 0.1 | [10 empty] | 0 | 77.8 | 21.6111
High | 1279 | 257 | 77.9 | 0.041667 | 0.15 | [10 empty] | 0 | 77.9 | 21.6389
High | 1280 | 258 | 78.1 | 0.055556 | 0.2 | [10 empty] | 0 | 78.1 | 21.6944
High | 1281 | 259 | 78.3 | 0.027778 | 0.1 | [10 empty] | 0 | 78.3 | 21.75
High | 1282 | 260 | 78.3 | 0.013889 | 0.05 | [10 empty] | 0 | 78.3 | 21.75
High | 1283 | 261 | 78.4 | 0.013889 | 0.05 | [10 empty] | 0 | 78.4 | 21.7778
High | 1284 | 262 | 78.4 | 0 | 0 | [10 empty] | 0 | 78.4 | 21.7778
High | 1285 | 263 | 78.4 | -0.027778 | -0.1 | [10 empty] | 0 | 78.4 | 21.7778
High | 1286 | 264 | 78.2 | -0.055556 | -0.2 | [10 empty] | 0 | 78.2 | 21.7222
High | 1287 | 265 | 78 | -0.069444 | -0.25 | [10 empty] | 0 | 78 | 21.6667
High | 1288 | 266 | 77.7 | -0.097222 | -0.35 | [10 empty] | 0 | 77.7 | 21.5833
High | 1289 | 267 | 77.3 | -0.11111 | -0.4 | [10 empty] | 0 | 77.3 | 21.4722
High | 1290 | 268 | 76.9 | -0.097222 | -0.35 | [10 empty] | 0 | 76.9 | 21.3611
High | 1291 | 269 | 76.6 | -0.097222 | -0.35 | [10 empty] | 0 | 76.6 | 21.2778
High | 1292 | 270 | 76.2 | -0.125 | -0.45 | [10 empty] | 0 | 76.2 | 21.1667
High | 1293 | 271 | 75.7 | -0.13889 | -0.5 | [10 empty] | 0 | 75.7 | 21.0278
High | 1294 | 272 | 75.2 | -0.13889 | -0.5 | [10 empty] | 0 | 75.2 | 20.8889
High | 1295 | 273 | 74.7 | -0.11111 | -0.4 | [10 empty] | 0 | 74.7 | 20.75
High | 1296 | 274 | 74.4 | -0.055556 | -0.2 | [10 empty] | 0 | 74.4 | 20.6667
High | 1297 | 275 | 74.3 | 0 | 0 | [10 empty] | 0 | 74.3 | 20.6389
High | 1298 | 276 | 74.4 | 0.041667 | 0.15 | [10 empty] | 0 | 74.4 | 20.6667
High | 1299 | 277 | 74.6 | 0.069444 | 0.25 | [10 empty] | 0 | 74.6 | 20.7222
High | 1300 | 278 | 74.9 | 0.069444 | 0.25 | [10 empty] | 0 | 74.9 | 20.8056
High | 1301 | 279 | 75.1 | 0.055556 | 0.2 | [10 empty] | 0 | 75.1 | 20.8611
High | 1302 | 280 | 75.3 | 0.055556 | 0.2 | [10 empty] | 0 | 75.3 | 20.9167
High | 1303 | 281 | 75.5 | 0.069444 | 0.25 | [10 empty] | 0 | 75.5 | 20.9722
High | 1304 | 282 | 75.8 | 0.055556 | 0.2 | [10 empty] | 0 | 75.8 | 21.0556
High | 1305 | 283 | 75.9 | 0.027778 | 0.1 | [10 empty] | 0 | 75.9 | 21.0833
High | 1306 | 284 | 76 | 0.013889 | 0.05 | [10 empty] | 0 | 76 | 21.1111
High | 1307 | 285 | 76 | 0 | 0 | [10 empty] | 0 | 76 | 21.1111
High | 1308 | 286 | 76 | -0.013889 | -0.05 | [10 empty] | 0 | 76 | 21.1111
High | 1309 | 287 | 75.9 | -0.013889 | -0.05 | [10 empty] | 0 | 75.9 | 21.0833
High | 1310 | 288 | 75.9 | -0.013889 | -0.05 | [10 empty] | 0 | 75.9 | 21.0833
High | 1311 | 289 | 75.8 | -0.027778 | -0.1 | [10 empty] | 0 | 75.8 | 21.0556
High | 1312 | 290 | 75.7 | -0.041667 | -0.15 | [10 empty] | 0 | 75.7 | 21.0278
High | 1313 | 291 | 75.5 | -0.069444 | -0.25 | [10 empty] | 0 | 75.5 | 20.9722
High | 1314 | 292 | 75.2 | -0.069444 | -0.25 | [10 empty] | 0 | 75.2 | 20.8889
High | 1315 | 293 | 75 | -0.069444 | -0.25 | [10 empty] | 0 | 75 | 20.8333
High | 1316 | 294 | 74.7 | -0.125 | -0.45 | [10 empty] | 0 | 74.7 | 20.75
High | 1317 | 295 | 74.1 | -0.13889 | -0.5 | [10 empty] | 0 | 74.1 | 20.5833
High | 1318 | 296 | 73.7 | -0.11111 | -0.4 | [10 empty] | 0 | 73.7 | 20.4722
High | 1319 | 297 | 73.3 | -0.027778 | -0.1 | [10 empty] | 0 | 73.3 | 20.3611
High | 1320 | 298 | 73.5 | 0.097222 | 0.35 | [10 empty] | 0 | 73.5 | 20.4167
High | 1321 | 299 | 74 | 0.19444 | 0.7 | [10 empty] | 0 | 74 | 20.5556
High | 1322 | 300 | 74.9 | 0.29167 | 1.05 | [10 empty] | 0 | 74.9 | 20.8056
High | 1323 | 301 | 76.1 | 0.38889 | 1.4 | [10 empty] | 0 | 76.1 | 21.1389
High | 1324 | 302 | 77.7 | 0.43056 | 1.55 | [10 empty] | 0 | 77.7 | 21.5833
High | 1325 | 303 | 79.2 | 0.36111 | 1.3 | [10 empty] | 0 | 79.2 | 22
High | 1326 | 304 | 80.3 | 0.22222 | 0.8 | [10 empty] | 0 | 80.3 | 22.3056
High | 1327 | 305 | 80.8 | 0.097222 | 0.35 | [10 empty] | 0 | 80.8 | 22.4444
High | 1328 | 306 | 81 | 0.027778 | 0.1 | [10 empty] | 0 | 81 | 22.5
High | 1329 | 307 | 81 | 0 | 0 | [10 empty] | 0 | 81 | 22.5
High | 1330 | 308 | 81 | 0 | 0 | [10 empty] | 0 | 81 | 22.5
High | 1331 | 309 | 81 | 0 | 0 | [10 empty] | 0 | 81 | 22.5
High | 1332 | 310 | 81 | -0.013889 | -0.05 | [10 empty] | 0 | 81 | 22.5
High | 1333 | 311 | 80.9 | -0.055556 | -0.2 | [10 empty] | 0 | 80.9 | 22.4722
High | 1334 | 312 | 80.6 | -0.083333 | -0.3 | [10 empty] | 0 | 80.6 | 22.3889
High | 1335 | 313 | 80.3 | -0.083333 | -0.3 | [10 empty] | 0 | 80.3 | 22.3056
High | 1336 | 314 | 80 | -0.055556 | -0.2 | [10 empty] | 0 | 80 | 22.2222
High | 1337 | 315 | 79.9 | -0.027778 | -0.1 | [10 empty] | 0 | 79.9 | 22.1944
High | 1338 | 316 | 79.8 | -0.013889 | -0.05 | [10 empty] | 0 | 79.8 | 22.1667
High | 1339 | 317 | 79.8 | 0 | 0 | [10 empty] | 0 | 79.8 | 22.1667
High | 1340 | 318 | 79.8 | 0.013889 | 0.05 | [10 empty] | 0 | 79.8 | 22.1667
High | 1341 | 319 | 79.9 | 0.027778 | 0.1 | [10 empty] | 0 | 79.9 | 22.1944
High | 1342 | 320 | 80 | 0.069444 | 0.25 | [10 empty] | 0 | 80 | 22.2222
High | 1343 | 321 | 80.4 | 0.11111 | 0.4 | [10 empty] | 0 | 80.4 | 22.3333
High | 1344 | 322 | 80.8 | 0.11111 | 0.4 | [10 empty] | 0 | 80.8 | 22.4444
High | 1345 | 323 | 81.2 | 0.097222 | 0.35 | [10 empty] | 0 | 81.2 | 22.5556
High | 1346 | 324 | 81.5 | 0.055556 | 0.2 | [10 empty] | 0 | 81.5 | 22.6389
High | 1347 | 325 | 81.6 | 0.013889 | 0.05 | [10 empty] | 0 | 81.6 | 22.6667
High | 1348 | 326 | 81.6 | -0.027778 | -0.1 | [10 empty] | 0 | 81.6 | 22.6667
High | 1349 | 327 | 81.4 | -0.125 | -0.45 | [10 empty] | 0 | 81.4 | 22.6111
High | 1350 | 328 | 80.7 | -0.25 | -0.9 | [10 empty] | 0 | 80.7 | 22.4167
High | 1351 | 329 | 79.6 | -0.34722 | -1.25 | [10 empty] | 0 | 79.6 | 22.1111
High | 1352 | 330 | 78.2 | -0.38889 | -1.4 | [10 empty] | 0 | 78.2 | 21.7222
High | 1353 | 331 | 76.8 | -0.40278 | -1.45 | [10 empty] | 0 | 76.8 | 21.3333
High | 1354 | 332 | 75.3 | -0.41667 | -1.5 | [10 empty] | 0 | 75.3 | 20.9167
High | 1355 | 333 | 73.8 | -0.44444 | -1.6 | [10 empty] | 0 | 73.8 | 20.5
High | 1356 | 334 | 72.1 | -0.5 | -1.8 | [10 empty] | 0 | 72.1 | 20.0278
High | 1357 | 335 | 70.2 | -0.54167 | -1.95 | [10 empty] | 0 | 70.2 | 19.5
High | 1358 | 336 | 68.2 | -0.56944 | -2.05 | [10 empty] | 0 | 68.2 | 18.9444
High | 1359 | 337 | 66.1 | -0.61111 | -2.2 | [10 empty] | 0 | 66.1 | 18.3611
High | 1360 | 338 | 63.8 | -0.625 | -2.25 | [10 empty] | 0 | 63.8 | 17.7222
High | 1361 | 339 | 61.6 | -0.5 | -1.8 | [10 empty] | 0 | 61.6 | 17.1111
High | 1362 | 340 | 60.2 | -0.25 | -0.9 | [10 empty] | 0 | 60.2 | 16.7222
High | 1363 | 341 | 59.8 | 0.027778 | 0.1 | [10 empty] | 0 | 59.8 | 16.6111
High | 1364 | 342 | 60.4 | 0.27778 | 1 | [10 empty] | 0 | 60.4 | 16.7778
High | 1365 | 343 | 61.8 | 0.30556 | 1.1 | [10 empty] | 0 | 61.8 | 17.1667
High | 1366 | 344 | 62.6 | 0.125 | 0.45 | [10 empty] | 0 | 62.6 | 17.3889
High | 1367 | 345 | 62.7 | -0.097222 | -0.35 | [10 empty] | 0 | 62.7 | 17.4167
High | 1368 | 346 | 61.9 | -0.375 | -1.35 | [10 empty] | 0 | 61.9 | 17.1944
High | 1369 | 347 | 60 | -0.48611 | -1.75 | [10 empty] | 0 | 60 | 16.6667
High | 1370 | 348 | 58.4 | -0.30556 | -1.1 | [10 empty] | 0 | 58.4 | 16.2222
High | 1371 | 349 | 57.8 | -0.083333 | -0.3 | [10 empty] | 0 | 57.8 | 16.0556
High | 1372 | 350 | 57.8 | 0 | 0 | [10 empty] | 0 | 57.8 | 16.0556
High | 1373 | 351 | 57.8 | -0.069444 | -0.25 | [10 empty] | 0 | 57.8 | 16.0556
High | 1374 | 352 | 57.3 | -0.22222 | -0.8 | [10 empty] | 0 | 57.3 | 15.9167
High | 1375 | 353 | 56.2 | -0.41667 | -1.5 | [10 empty] | 0 | 56.2 | 15.6111
High | 1376 | 354 | 54.3 | -0.75 | -2.7 | [10 empty] | 0 | 54.3 | 15.0833
High | 1377 | 355 | 50.8 | -1.2222 | -4.4 | [10 empty] | 0 | 50.8 | 14.1111
High | 1378 | 356 | 45.5 | -1.4722 | -5.3 | [10 empty] | 0 | 45.5 | 12.6389
High | 1379 | 357 | 40.2 | -1.4722 | -5.3 | [10 empty] | 0 | 40.2 | 11.1667
High | 1380 | 358 | 34.9 | -1.4722 | -5.3 | [10 empty] | 0 | 34.9 | 9.6944
High | 1381 | 359 | 29.6 | -1.0556 | -3.8 | [10 empty] | 0 | 29.6 | 8.2222
High | 1382 | 360 | 27.3 | -0.041667 | -0.15 | [10 empty] | 0 | 27.3 | 7.5833
High | 1383 | 361 | 29.3 | 0.77778 | 2.8 | [10 empty] | 0 | 29.3 | 8.1389
High | 1384 | 362 | 32.9 | 0.875 | 3.15 | [10 empty] | 0 | 32.9 | 9.1389
High | 1385 | 363 | 35.6 | 0.52778 | 1.9 | [10 empty] | 0 | 35.6 | 9.8889
High | 1386 | 364 | 36.7 | 0.27778 | 1 | [10 empty] | 0 | 36.7 | 10.1944
High | 1387 | 365 | 37.6 | 0.375 | 1.35 | [10 empty] | 0 | 37.6 | 10.4444
High | 1388 | 366 | 39.4 | 0.68056 | 2.45 | [10 empty] | 0 | 39.4 | 10.9444
High | 1389 | 367 | 42.5 | 0.98611 | 3.55 | [10 empty] | 0 | 42.5 | 11.8056
High | 1390 | 368 | 46.5 | 1.0694 | 3.85 | [10 empty] | 0 | 46.5 | 12.9167
High | 1391 | 369 | 50.2 | 0.875 | 3.15 | [10 empty] | 0 | 50.2 | 13.9444
High | 1392 | 370 | 52.8 | 0.56944 | 2.05 | [10 empty] | 0 | 52.8 | 14.6667
High | 1393 | 371 | 54.3 | 0.29167 | 1.05 | [10 empty] | 0 | 54.3 | 15.0833
High | 1394 | 372 | 54.9 | 0.083333 | 0.3 | [10 empty] | 0 | 54.9 | 15.25
High | 1395 | 373 | 54.9 | -0.027778 | -0.1 | [10 empty] | 0 | 54.9 | 15.25
High | 1396 | 374 | 54.7 | -0.11111 | -0.4 | [10 empty] | 0 | 54.7 | 15.1944
High | 1397 | 375 | 54.1 | -0.20833 | -0.75 | [10 empty] | 0 | 54.1 | 15.0278
High | 1398 | 376 | 53.2 | -0.27778 | -1 | [10 empty] | 0 | 53.2 | 14.7778
High | 1399 | 377 | 52.1 | -0.34722 | -1.25 | [10 empty] | 0 | 52.1 | 14.4722
High | 1400 | 378 | 50.7 | -0.41667 | -1.5 | [10 empty] | 0 | 50.7 | 14.0833
High | 1401 | 379 | 49.1 | -0.45833 | -1.65 | [10 empty] | 0 | 49.1 | 13.6389
High | 1402 | 380 | 47.4 | -0.54167 | -1.95 | [10 empty] | 0 | 47.4 | 13.1667
High | 1403 | 381 | 45.2 | -0.77778 | -2.8 | [10 empty] | 0 | 45.2 | 12.5556
High | 1404 | 382 | 41.8 | -1.2083 | -4.35 | [10 empty] | 0 | 41.8 | 11.6111
High | 1405 | 383 | 36.5 | -1.4722 | -5.3 | [10 empty] | 0 | 36.5 | 10.1389
High | 1406 | 384 | 31.2 | -1.2361 | -4.45 | [10 empty] | 0 | 31.2 | 8.6667
High | 1407 | 385 | 27.6 | -0.59722 | -2.15 | [10 empty] | 0 | 27.6 | 7.6667
High | 1408 | 386 | 26.9 | -0.041667 | -0.15 | [10 empty] | 0 | 26.9 | 7.4722
High | 1409 | 387 | 27.3 | 0.083333 | 0.3 | [10 empty] | 0 | 27.3 | 7.5833
High | 1410 | 388 | 27.5 | 0.013889 | 0.05 | [10 empty] | 0 | 27.5 | 7.6389
High | 1411 | 389 | 27.4 | -0.055556 | -0.2 | [10 empty] | 0 | 27.4 | 7.6111
High | 1412 | 390 | 27.1 | -0.097222 | -0.35 | [10 empty] | 0 | 27.1 | 7.5278
High | 1413 | 391 | 26.7 | -0.041667 | -0.15 | [10 empty] | 0 | 26.7 | 7.4167
High | 1414 | 392 | 26.8 | 0.20833 | 0.75 | [10 empty] | 0 | 26.8 | 7.4444
High | 1415 | 393 | 28.2 | 0.59722 | 2.15 | [10 empty] | 0 | 28.2 | 7.8333
High | 1416 | 394 | 31.1 | 0.91667 | 3.3 | [10 empty] | 0 | 31.1 | 8.6389
High | 1417 | 395 | 34.8 | 1.0139 | 3.65 | [10 empty] | 0 | 34.8 | 9.6667
High | 1418 | 396 | 38.4 | 0.84722 | 3.05 | [10 empty] | 0 | 38.4 | 10.6667
High | 1419 | 397 | 40.9 | 0.45833 | 1.65 | [10 empty] | 0 | 40.9 | 11.3611
High | 1420 | 398 | 41.7 | 0 | 0 | [10 empty] | 0 | 41.7 | 11.5833
High | 1421 | 399 | 40.9 | -0.47222 | -1.7 | [10 empty] | 0 | 40.9 | 11.3611
High | 1422 | 400 | 38.3 | -0.77778 | -2.8 | [10 empty] | 0 | 38.3 | 10.6389
High | 1423 | 401 | 35.3 | -0.55556 | -2 | [10 empty] | 0 | 35.3 | 9.8056
High | 1424 | 402 | 34.3 | -0.097222 | -0.35 | [10 empty] | 0 | 34.3 | 9.5278
High | 1425 | 403 | 34.6 | 0.27778 | 1 | [10 empty] | 0 | 34.6 | 9.6111
High | 1426 | 404 | 36.3 | 0.68056 | 2.45 | [10 empty] | 0 | 36.3 | 10.0833
High | 1427 | 405 | 39.5 | 0.76389 | 2.75 | [10 empty] | 0 | 39.5 | 10.9722
High | 1428 | 406 | 41.8 | 0.41667 | 1.5 | [10 empty] | 0 | 41.8 | 11.6111
High | 1429 | 407 | 42.5 | 0.013889 | 0.05 | [10 empty] | 0 | 42.5 | 11.8056
High | 1430 | 408 | 41.9 | -0.33333 | -1.2 | [10 empty] | 0 | 41.9 | 11.6389
High | 1431 | 409 | 40.1 | -0.73611 | -2.65 | [10 empty] | 0 | 40.1 | 11.1389
High | 1432 | 410 | 36.6 | -1.2222 | -4.4 | [10 empty] | 0 | 36.6 | 10.1667
High | 1433 | 411 | 31.3 | -1.4722 | -5.3 | [10 empty] | 0 | 31.3 | 8.6944
High | 1434 | 412 | 26 | -1.4861 | -5.35 | [10 empty] | 0 | 26 | 7.2222
High | 1435 | 413 | 20.6 | -0.95833 | -3.45 | [10 empty] | 0 | 20.6 | 5.7222
High | 1436 | 414 | 19.1 | -0.125 | -0.45 | [10 empty] | 0 | 19.1 | 5.3056
High | 1437 | 415 | 19.7 | 0.27778 | 1 | [10 empty] | 0 | 19.7 | 5.4722
High | 1438 | 416 | 21.1 | 0.31944 | 1.15 | [10 empty] | 0 | 21.1 | 5.8611
High | 1439 | 417 | 22 | 0.13889 | 0.5 | [10 empty] | 0 | 22 | 6.1111
High | 1440 | 418 | 22.1 | -0.083333 | -0.3 | [10 empty] | 0 | 22.1 | 6.1389
High | 1441 | 419 | 21.4 | -0.34722 | -1.25 | [10 empty] | 0 | 21.4 | 5.9444
High | 1442 | 420 | 19.6 | -0.43056 | -1.55 | [10 empty] | 0 | 19.6 | 5.4444
High | 1443 | 421 | 18.3 | -0.22222 | -0.8 | [10 empty] | 0 | 18.3 | 5.0833
High | 1444 | 422 | 18 | 0 | 0 | [10 empty] | 0 | 18 | 5
High | 1445 | 423 | 18.3 | 0.069444 | 0.25 | [10 empty] | 0 | 18.3 | 5.0833
High | 1446 | 424 | 18.5 | -0.055556 | -0.2 | [10 empty] | 0 | 18.5 | 5.1389
High | 1447 | 425 | 17.9 | -0.48611 | -1.75 | [10 empty] | 0 | 17.9 | 4.9722
High | 1448 | 426 | 15 | -1.1111 | -4 | [10 empty] | 0 | 15 | 4.1667
High | 1449 | 427 | 9.9 | -1.4444 | -5.2 | [10 empty] | 0 | 9.9 | 2.75
High | 1450 | 428 | 4.6 | -1.2083 | -4.35 | [10 empty] | 0 | 4.6 | 1.2778
High | 1451 | 429 | 1.2 | -0.63889 | -2.3 | [10 empty] | 0 | 1.2 | 0.33333
High | 1452 | 430 | 0 | -0.16667 | -0.6 | [10 empty] | 1 |  | 0
High | 1453 | 431 | 0 | 0 | 0 | [10 empty] | 1 |  | 0
High | 1454 | 432 | 0 | 0 | 0 | [10 empty] | 1 |  | 0
High | 1455 | 433 | 0 | 0 | 0 | [10 empty] | 1 |  | 0
High | 1456 | 434 | 0 | 0 | 0 | [10 empty] | 1 |  | 0
High | 1457 | 435 | 0 | 0 | 0 | [10 empty] | 1 |  | 0
High | 1458 | 436 | 0 | 0 | 0 | [10 empty] | 1 |  | 0
High | 1459 | 437 | 0 | 0 | 0 | [10 empty] | 1 |  | 0
High | 1460 | 438 | 0 | 0 | 0 | [10 empty] | 1 |  | 0
High | 1461 | 439 | 0 | 0 | 0 | [10 empty] | 1 |  | 0
High | 1462 | 440 | 0 | 0 | 0 | [10 empty] | 1 |  | 0
High | 1463 | 441 | 0 | 0 | 0 | [10 empty] | 1 |  | 0
High | 1464 | 442 | 0 | 0 | 0 | [10 empty] | 1 |  | 0
High | 1465 | 443 | 0 | 0 | 0 | [10 empty] | 1 |  | 0
High | 1466 | 444 | 0 | 0 | 0 | [10 empty] | 1 |  | 0
High | 1467 | 445 | 0 | 0 | 0 | [10 empty] | 1 |  | 0
High | 1468 | 446 | 0 | 0 | 0 | [10 empty] | 1 |  | 0
High | 1469 | 447 | 0 | 0 | 0 | [10 empty] | 1 |  | 0
High | 1470 | 448 | 0 | 0 | 0 | [10 empty] | 1 |  | 0
High | 1471 | 449 | 0 | 0 | 0 | [10 empty] | 1 |  | 0
High | 1472 | 450 | 0 | 0 | 0 | [10 empty] | 1 |  | 0
High | 1473 | 451 | 0 | 0 | 0 | [10 empty] | 1 |  | 0
High | 1474 | 452 | 0 | 0 | 0 | [10 empty] | 1 |  | 0
High | 1475 | 453 | 0 | 0 | 0 | [10 empty] | 1 |  | 0
High | 1476 | 454 | 0 | 0 | 0 | [10 empty] | 1 |  | 0
High | 1477 | 455 | 0 | 0 | 0 | [10 empty] | 1 |  | 0
Extra-high | 1478 | 1 | 0 | 0.30556 | 1.1 | [10 empty] | 1 |  | 0
Extra-high | 1479 | 2 | 2.2 | 0.61111 | 2.2 | [10 empty] | 0 | 2.2 | 0.61111
Extra-high | 1480 | 3 | 4.4 | 0.56944 | 2.05 | [10 empty] | 0 | 4.4 | 1.2222
Extra-high | 1481 | 4 | 6.3 | 0.48611 | 1.75 | [10 empty] | 0 | 6.3 | 1.75
Extra-high | 1482 | 5 | 7.9 | 0.40278 | 1.45 | [10 empty] | 0 | 7.9 | 2.1944
Extra-high | 1483 | 6 | 9.2 | 0.34722 | 1.25 | [10 empty] | 0 | 9.2 | 2.5556
Extra-high | 1484 | 7 | 10.4 | 0.31944 | 1.15 | [10 empty] | 0 | 10.4 | 2.8889
Extra-high | 1485 | 8 | 11.5 | 0.34722 | 1.25 | [10 empty] | 0 | 11.5 | 3.1944
Extra-high | 1486 | 9 | 12.9 | 0.44444 | 1.6 | [10 empty] | 0 | 12.9 | 3.5833
Extra-high | 1487 | 10 | 14.7 | 0.56944 | 2.05 | [10 empty] | 0 | 14.7 | 4.0833
Extra-high | 1488 | 11 | 17 | 0.70833 | 2.55 | [10 empty] | 0 | 17 | 4.7222
Extra-high | 1489 | 12 | 19.8 | 0.84722 | 3.05 | [10 empty] | 0 | 19.8 | 5.5
Extra-high | 1490 | 13 | 23.1 | 0.95833 | 3.45 | [10 empty] | 0 | 23.1 | 6.4167
Extra-high | 1491 | 14 | 26.7 | 1.0278 | 3.7 | [10 empty] | 0 | 26.7 | 7.4167
Extra-high | 1492 | 15 | 30.5 | 1.0278 | 3.7 | [10 empty] | 0 | 30.5 | 8.4722
Extra-high | 1493 | 16 | 34.1 | 0.97222 | 3.5 | [10 empty] | 0 | 34.1 | 9.4722
Extra-high | 1494 | 17 | 37.5 | 0.90278 | 3.25 | [10 empty] | 0 | 37.5 | 10.4167
Extra-high | 1495 | 18 | 40.6 | 0.80556 | 2.9 | [10 empty] | 0 | 40.6 | 11.2778
Extra-high | 1496 | 19 | 43.3 | 0.70833 | 2.55 | [10 empty] | 0 | 43.3 | 12.0278
Extra-high | 1497 | 20 | 45.7 | 0.61111 | 2.2 | [10 empty] | 0 | 45.7 | 12.6944
Extra-high | 1498 | 21 | 47.7 | 0.5 | 1.8 | [10 empty] | 0 | 47.7 | 13.25
Extra-high | 1499 | 22 | 49.3 | 0.38889 | 1.4 | [10 empty] | 0 | 49.3 | 13.6944
Extra-high | 1500 | 23 | 50.5 | 0.27778 | 1 | [10 empty] | 0 | 50.5 | 14.0278
Extra-high | 1501 | 24 | 51.3 | 0.22222 | 0.8 | [10 empty] | 0 | 51.3 | 14.25
Extra-high | 1502 | 25 | 52.1 | 0.19444 | 0.7 | [10 empty] | 0 | 52.1 | 14.4722
Extra-high | 1503 | 26 | 52.7 | 0.18056 | 0.65 | [10 empty] | 0 | 52.7 | 14.6389
Extra-high | 1504 | 27 | 53.4 | 0.18056 | 0.65 | [10 empty] | 0 | 53.4 | 14.8333
Extra-high | 1505 | 28 | 54 | 0.15278 | 0.55 | [10 empty] | 0 | 54 | 15
Extra-high | 1506 | 29 | 54.5 | 0.13889 | 0.5 | [10 empty] | 0 | 54.5 | 15.1389
Extra-high | 1507 | 30 | 55 | 0.15278 | 0.55 | [10 empty] | 0 | 55 | 15.2778
Extra-high | 1508 | 31 | 55.6 | 0.18056 | 0.65 | [10 empty] | 0 | 55.6 | 15.4444
Extra-high | 1509 | 32 | 56.3 | 0.22222 | 0.8 | [10 empty] | 0 | 56.3 | 15.6389
Extra-high | 1510 | 33 | 57.2 | 0.30556 | 1.1 | [10 empty] | 0 | 57.2 | 15.8889
Extra-high | 1511 | 34 | 58.5 | 0.41667 | 1.5 | [10 empty] | 0 | 58.5 | 16.25
Extra-high | 1512 | 35 | 60.2 | 0.52778 | 1.9 | [10 empty] | 0 | 60.2 | 16.7222
Extra-high | 1513 | 36 | 62.3 | 0.625 | 2.25 | [10 empty] | 0 | 62.3 | 17.3056
Extra-high | 1514 | 37 | 64.7 | 0.66667 | 2.4 | [10 empty] | 0 | 64.7 | 17.9722
Extra-high | 1515 | 38 | 67.1 | 0.625 | 2.25 | [10 empty] | 0 | 67.1 | 18.6389
Extra-high | 1516 | 39 | 69.2 | 0.5 | 1.8 | [10 empty] | 0 | 69.2 | 19.2222
Extra-high | 1517 | 40 | 70.7 | 0.375 | 1.35 | [10 empty] | 0 | 70.7 | 19.6389
Extra-high | 1518 | 41 | 71.9 | 0.27778 | 1 | [10 empty] | 0 | 71.9 | 19.9722
Extra-high | 1519 | 42 | 72.7 | 0.20833 | 0.75 | [10 empty] | 0 | 72.7 | 20.1944
Extra-high | 1520 | 43 | 73.4 | 0.15278 | 0.55 | [10 empty] | 0 | 73.4 | 20.3889
Extra-high | 1521 | 44 | 73.8 | 0.097222 | 0.35 | [10 empty] | 0 | 73.8 | 20.5
Extra-high | 1522 | 45 | 74.1 | 0.027778 | 0.1 | [10 empty] | 0 | 74.1 | 20.5833
Extra-high | 1523 | 46 | 74 | -0.069444 | -0.25 | [10 empty] | 0 | 74 | 20.5556
Extra-high | 1524 | 47 | 73.6 | -0.20833 | -0.75 | [10 empty] | 0 | 73.6 | 20.4444
Extra-high | 1525 | 48 | 72.5 | -0.38889 | -1.4 | [10 empty] | 0 | 72.5 | 20.1389
Extra-high | 1526 | 49 | 70.8 | -0.54167 | -1.95 | [10 empty] | 0 | 70.8 | 19.6667
Extra-high | 1527 | 50 | 68.6 | -0.63889 | -2.3 | [10 empty] | 0 | 68.6 | 19.0556
Extra-high | 1528 | 51 | 66.2 | -0.63889 | -2.3 | [10 empty] | 0 | 66.2 | 18.3889
Extra-high | 1529 | 52 | 64 | -0.55556 | -2 | [10 empty] | 0 | 64 | 17.7778
Extra-high | 1530 | 53 | 62.2 | -0.43056 | -1.55 | [10 empty] | 0 | 62.2 | 17.2778
Extra-high | 1531 | 54 | 60.9 | -0.27778 | -1 | [10 empty] | 0 | 60.9 | 16.9167
Extra-high | 1532 | 55 | 60.2 | -0.125 | -0.45 | [10 empty] | 0 | 60.2 | 16.7222
Extra-high | 1533 | 56 | 60 | 0.027778 | 0.1 | [10 empty] | 0 | 60 | 16.6667
Extra-high | 1534 | 57 | 60.4 | 0.19444 | 0.7 | [10 empty] | 0 | 60.4 | 16.7778
Extra-high | 1535 | 58 | 61.4 | 0.38889 | 1.4 | [10 empty] | 0 | 61.4 | 17.0556
Extra-high | 1536 | 59 | 63.2 | 0.58333 | 2.1 | [10 empty] | 0 | 63.2 | 17.5556
Extra-high | 1537 | 60 | 65.6 | 0.72222 | 2.6 | [10 empty] | 0 | 65.6 | 18.2222
Extra-high | 1538 | 61 | 68.4 | 0.83333 | 3 | [10 empty] | 0 | 68.4 | 19
Extra-high | 1539 | 62 | 71.6 | 0.90278 | 3.25 | [10 empty] | 0 | 71.6 | 19.8889
Extra-high | 1540 | 63 | 74.9 | 0.94444 | 3.4 | [10 empty] | 0 | 74.9 | 20.8056
Extra-high | 1541 | 64 | 78.4 | 0.95833 | 3.45 | [10 empty] | 0 | 78.4 | 21.7778
Extra-high | 1542 | 65 | 81.8 | 0.90278 | 3.25 | [10 empty] | 0 | 81.8 | 22.7222
Extra-high | 1543 | 66 | 84.9 | 0.77778 | 2.8 | [10 empty] | 0 | 84.9 | 23.5833
Extra-high | 1544 | 67 | 87.4 | 0.56944 | 2.05 | [10 empty] | 0 | 87.4 | 24.2778
Extra-high | 1545 | 68 | 89 | 0.36111 | 1.3 | [10 empty] | 0 | 89 | 24.7222
Extra-high | 1546 | 69 | 90 | 0.22222 | 0.8 | [10 empty] | 0 | 90 | 25
Extra-high | 1547 | 70 | 90.6 | 0.13889 | 0.5 | [10 empty] | 0 | 90.6 | 25.1667
Extra-high | 1548 | 71 | 91 | 0.125 | 0.45 | [10 empty] | 0 | 91 | 25.2778
Extra-high | 1549 | 72 | 91.5 | 0.13889 | 0.5 | [10 empty] | 0 | 91.5 | 25.4167
Extra-high | 1550 | 73 | 92 | 0.16667 | 0.6 | [10 empty] | 0 | 92 | 25.5556
Extra-high | 1551 | 74 | 92.7 | 0.19444 | 0.7 | [10 empty] | 0 | 92.7 | 25.75
Extra-high | 1552 | 75 | 93.4 | 0.20833 | 0.75 | [10 empty] | 0 | 93.4 | 25.9444
Extra-high | 1553 | 76 | 94.2 | 0.20833 | 0.75 | [10 empty] | 0 | 94.2 | 26.1667
Extra-high | 1554 | 77 | 94.9 | 0.20833 | 0.75 | [10 empty] | 0 | 94.9 | 26.3611
Extra-high | 1555 | 78 | 95.7 | 0.23611 | 0.85 | [10 empty] | 0 | 95.7 | 26.5833
Extra-high | 1556 | 79 | 96.6 | 0.27778 | 1 | [10 empty] | 0 | 96.6 | 26.8333
Extra-high | 1557 | 80 | 97.7 | 0.31944 | 1.15 | [10 empty] | 0 | 97.7 | 27.1389
Extra-high | 1558 | 81 | 98.9 | 0.375 | 1.35 | [10 empty] | 0 | 98.9 | 27.4722
Extra-high | 1559 | 82 | 100.4 | 0.43056 | 1.55 | [10 empty] | 0 | 100.4 | 27.8889
Extra-high | 1560 | 83 | 102 | 0.44444 | 1.6 | [10 empty] | 0 | 102 | 28.3333
Extra-high | 1561 | 84 | 103.6 | 0.44444 | 1.6 | [10 empty] | 0 | 103.6 | 28.7778
Extra-high | 1562 | 85 | 105.2 | 0.44444 | 1.6 | [10 empty] | 0 | 105.2 | 29.2222
Extra-high | 1563 | 86 | 106.8 | 0.45833 | 1.65 | [10 empty] | 0 | 106.8 | 29.6667
Extra-high | 1564 | 87 | 108.5 | 0.47222 | 1.7 | [10 empty] | 0 | 108.5 | 30.1389
Extra-high | 1565 | 88 | 110.2 | 0.47222 | 1.7 | [10 empty] | 0 | 110.2 | 30.6111
Extra-high | 1566 | 89 | 111.9 | 0.48611 | 1.75 | [10 empty] | 0 | 111.9 | 31.0833
Extra-high | 1567 | 90 | 113.7 | 0.47222 | 1.7 | [10 empty] | 0 | 113.7 | 31.5833
Extra-high | 1568 | 91 | 115.3 | 0.43056 | 1.55 | [10 empty] | 0 | 115.3 | 32.0278
Extra-high | 1569 | 92 | 116.8 | 0.40278 | 1.45 | [10 empty] | 0 | 116.8 | 32.4444
Extra-high | 1570 | 93 | 118.2 | 0.375 | 1.35 | [10 empty] | 0 | 118.2 | 32.8333
Extra-high | 1571 | 94 | 119.5 | 0.34722 | 1.25 | [10 empty] | 0 | 119.5 | 33.1944
Extra-high | 1572 | 95 | 120.7 | 0.31944 | 1.15 | [10 empty] | 0 | 120.7 | 33.5278
Extra-high | 1573 | 96 | 121.8 | 0.26389 | 0.95 | [10 empty] | 0 | 121.8 | 33.8333
Extra-high | 1574 | 97 | 122.6 | 0.19444 | 0.7 | [10 empty] | 0 | 122.6 | 34.0556
Extra-high | 1575 | 98 | 123.2 | 0.13889 | 0.5 | [10 empty] | 0 | 123.2 | 34.2222
Extra-high | 1576 | 99 | 123.6 | 0.069444 | 0.25 | [10 empty] | 0 | 123.6 | 34.3333
Extra-high | 1577 | 100 | 123.7 | 0 | 0 | [10 empty] | 0 | 123.7 | 34.3611
Extra-high | 1578 | 101 | 123.6 | -0.055556 | -0.2 | [10 empty] | 0 | 123.6 | 34.3333
Extra-high | 1579 | 102 | 123.3 | -0.083333 | -0.3 | [10 empty] | 0 | 123.3 | 34.25
Extra-high | 1580 | 103 | 123 | -0.11111 | -0.4 | [10 empty] | 0 | 123 | 34.1667
Extra-high | 1581 | 104 | 122.5 | -0.125 | -0.45 | [10 empty] | 0 | 122.5 | 34.0278
Extra-high | 1582 | 105 | 122.1 | -0.13889 | -0.5 | [10 empty] | 0 | 122.1 | 33.9167
Extra-high | 1583 | 106 | 121.5 | -0.18056 | -0.65 | [10 empty] | 0 | 121.5 | 33.75
Extra-high | 1584 | 107 | 120.8 | -0.20833 | -0.75 | [10 empty] | 0 | 120.8 | 33.5556
Extra-high | 1585 | 108 | 120 | -0.23611 | -0.85 | [10 empty] | 0 | 120 | 33.3333
Extra-high | 1586 | 109 | 119.1 | -0.26389 | -0.95 | [10 empty] | 0 | 119.1 | 33.0833
Extra-high | 1587 | 110 | 118.1 | -0.27778 | -1 | [10 empty] | 0 | 118.1 | 32.8056
Extra-high | 1588 | 111 | 117.1 | -0.26389 | -0.95 | [10 empty] | 0 | 117.1 | 32.5278
Extra-high | 1589 | 112 | 116.2 | -0.22222 | -0.8 | [10 empty] | 0 | 116.2 | 32.2778
Extra-high | 1590 | 113 | 115.5 | -0.18056 | -0.65 | [10 empty] | 0 | 115.5 | 32.0833
Extra-high | 1591 | 114 | 114.9 | -0.13889 | -0.5 | [10 empty] | 0 | 114.9 | 31.9167
Extra-high | 1592 | 115 | 114.5 | -0.11111 | -0.4 | [10 empty] | 0 | 114.5 | 31.8056
Extra-high | 1593 | 116 | 114.1 | -0.083333 | -0.3 | [10 empty] | 0 | 114.1 | 31.6944
Extra-high | 1594 | 117 | 113.9 | -0.055556 | -0.2 | [10 empty] | 0 | 113.9 | 31.6389
Extra-high | 1595 | 118 | 113.7 | -0.083333 | -0.3 | [10 empty] | 0 | 113.7 | 31.5833
Extra-high | 1596 | 119 | 113.3 | -0.11111 | -0.4 | [10 empty] | 0 | 113.3 | 31.4722
Extra-high | 1597 | 120 | 112.9 | -0.15278 | -0.55 | [10 empty] | 0 | 112.9 | 31.3611
Extra-high | 1598 | 121 | 112.2 | -0.20833 | -0.75 | [10 empty] | 0 | 112.2 | 31.1667
Extra-high | 1599 | 122 | 111.4 | -0.23611 | -0.85 | [10 empty] | 0 | 111.4 | 30.9444
Extra-high | 1600 | 123 | 110.5 | -0.26389 | -0.95 | [10 empty] | 0 | 110.5 | 30.6944
Extra-high | 1601 | 124 | 109.5 | -0.27778 | -1 | [10 empty] | 0 | 109.5 | 30.4167
Extra-high | 1602 | 125 | 108.5 | -0.25 | -0.9 | [10 empty] | 0 | 108.5 | 30.1389
Extra-high | 1603 | 126 | 107.7 | -0.19444 | -0.7 | [10 empty] | 0 | 107.7 | 29.9167
Extra-high | 1604 | 127 | 107.1 | -0.15278 | -0.55 | [10 empty] | 0 | 107.1 | 29.75
Extra-high | 1605 | 128 | 106.6 | -0.097222 | -0.35 | [10 empty] | 0 | 106.6 | 29.6111
Extra-high | 1606 | 129 | 106.4 | -0.055556 | -0.2 | [10 empty] | 0 | 106.4 | 29.5556
Extra-high | 1607 | 130 | 106.2 | -0.027778 | -0.1 | [10 empty] | 0 | 106.2 | 29.5
Extra-high | 1608 | 131 | 106.2 | 0 | 0 | [10 empty] | 0 | 106.2 | 29.5
Extra-high | 1609 | 132 | 106.2 | 0.027778 | 0.1 | [10 empty] | 0 | 106.2 | 29.5
Extra-high | 1610 | 133 | 106.4 | 0.041667 | 0.15 | [10 empty] | 0 | 106.4 | 29.5556
Extra-high | 1611 | 134 | 106.5 | 0.055556 | 0.2 | [10 empty] | 0 | 106.5 | 29.5833
Extra-high | 1612 | 135 | 106.8 | 0.097222 | 0.35 | [10 empty] | 0 | 106.8 | 29.6667
Extra-high | 1613 | 136 | 107.2 | 0.13889 | 0.5 | [10 empty] | 0 | 107.2 | 29.7778
Extra-high | 1614 | 137 | 107.8 | 0.18056 | 0.65 | [10 empty] | 0 | 107.8 | 29.9444
Extra-high | 1615 | 138 | 108.5 | 0.22222 | 0.8 | [10 empty] | 0 | 108.5 | 30.1389
Extra-high | 1616 | 139 | 109.4 | 0.27778 | 1 | [10 empty] | 0 | 109.4 | 30.3889
Extra-high | 1617 | 140 | 110.5 | 0.31944 | 1.15 | [10 empty] | 0 | 110.5 | 30.6944
Extra-high | 1618 | 141 | 111.7 | 0.34722 | 1.25 | [10 empty] | 0 | 111.7 | 31.0278
Extra-high | 1619 | 142 | 113 | 0.33333 | 1.2 | [10 empty] | 0 | 113 | 31.3889
Extra-high | 1620 | 143 | 114.1 | 0.29167 | 1.05 | [10 empty] | 0 | 114.1 | 31.6944
Extra-high | 1621 | 144 | 115.1 | 0.25 | 0.9 | [10 empty] | 0 | 115.1 | 31.9722
Extra-high | 1622 | 145 | 115.9 | 0.19444 | 0.7 | [10 empty] | 0 | 115.9 | 32.1944
Extra-high | 1623 | 146 | 116.5 | 0.11111 | 0.4 | [10 empty] | 0 | 116.5 | 32.3611
Extra-high | 1624 | 147 | 116.7 | 0.013889 | 0.05 | [10 empty] | 0 | 116.7 | 32.4167
Extra-high | 1625 | 148 | 116.6 | -0.069444 | -0.25 | [10 empty] | 0 | 116.6 | 32.3889
Extra-high | 1626 | 149 | 116.2 | -0.19444 | -0.7 | [10 empty] | 0 | 116.2 | 32.2778
Extra-high | 1627 | 150 | 115.2 | -0.33333 | -1.2 | [10 empty] | 0 | 115.2 | 32
Extra-high | 1628 | 151 | 113.8 | -0.44444 | -1.6 | [10 empty] | 0 | 113.8 | 31.6111
Extra-high | 1629 | 152 | 112 | -0.51389 | -1.85 | [10 empty] | 0 | 112 | 31.1111
Extra-high | 1630 | 153 | 110.1 | -0.51389 | -1.85 | [10 empty] | 0 | 110.1 | 30.5833
Extra-high | 1631 | 154 | 108.3 | -0.43056 | -1.55 | [10 empty] | 0 | 108.3 | 30.0833
Extra-high | 1632 | 155 | 107 | -0.30556 | -1.1 | [10 empty] | 0 | 107 | 29.7222
Extra-high | 1633 | 156 | 106.1 | -0.16667 | -0.6 | [10 empty] | 0 | 106.1 | 29.4722
Extra-high | 1634 | 157 | 105.8 | -0.055556 | -0.2 | [10 empty] | 0 | 105.8 | 29.3889
Extra-high | 1635 | 158 | 105.7 | -0.013889 | -0.05 | [10 empty] | 0 | 105.7 | 29.3611
Extra-high | 1636 | 159 | 105.7 | -0.013889 | -0.05 | [10 empty] | 0 | 105.7 | 29.3611
Extra-high | 1637 | 160 | 105.6 | -0.055556 | -0.2 | [10 empty] | 0 | 105.6 | 29.3333
Extra-high | 1638 | 161 | 105.3 | -0.097222 | -0.35 | [10 empty] | 0 | 105.3 | 29.25
Extra-high | 1639 | 162 | 104.9 | -0.125 | -0.45 | [10 empty] | 0 | 104.9 | 29.1389
Extra-high | 1640 | 163 | 104.4 | -0.125 | -0.45 | [10 empty] | 0 | 104.4 | 29
Extra-high | 1641 | 164 | 104 | -0.083333 | -0.3 | [10 empty] | 0 | 104 | 28.8889
Extra-high | 1642 | 165 | 103.8 | -0.013889 | -0.05 | [10 empty] | 0 | 103.8 | 28.8333
Extra-high | 1643 | 166 | 103.9 | 0.083333 | 0.3 | [10 empty] | 0 | 103.9 | 28.8611
Extra-high | 1644 | 167 | 104.4 | 0.16667 | 0.6 | [10 empty] | 0 | 104.4 | 29
Extra-high | 1645 | 168 | 105.1 | 0.23611 | 0.85 | [10 empty] | 0 | 105.1 | 29.1944
Extra-high | 1646 | 169 | 106.1 | 0.29167 | 1.05 | [10 empty] | 0 | 106.1 | 29.4722
Extra-high | 1647 | 170 | 107.2 | 0.33333 | 1.2 | [10 empty] | 0 | 107.2 | 29.7778
Extra-high | 1648 | 171 | 108.5 | 0.375 | 1.35 | [10 empty] | 0 | 108.5 | 30.1389
Extra-high | 1649 | 172 | 109.9 | 0.38889 | 1.4 | [10 empty] | 0 | 109.9 | 30.5278
Extra-high | 1650 | 173 | 111.3 | 0.38889 | 1.4 | [10 empty] | 0 | 111.3 | 30.9167
Extra-high | 1651 | 174 | 112.7 | 0.36111 | 1.3 | [10 empty] | 0 | 112.7 | 31.3056
Extra-high | 1652 | 175 | 113.9 | 0.31944 | 1.15 | [10 empty] | 0 | 113.9 | 31.6389
Extra-high | 1653 | 176 | 115 | 0.29167 | 1.05 | [10 empty] | 0 | 115 | 31.9444
Extra-high | 1654 | 177 | 116 | 0.25 | 0.9 | [10 empty] | 0 | 116 | 32.2222
Extra-high | 1655 | 178 | 116.8 | 0.22222 | 0.8 | [10 empty] | 0 | 116.8 | 32.4444
Extra-high | 1656 | 179 | 117.6 | 0.22222 | 0.8 | [10 empty] | 0 | 117.6 | 32.6667
Extra-high | 1657 | 180 | 118.4 | 0.22222 | 0.8 | [10 empty] | 0 | 118.4 | 32.8889
Extra-high | 1658 | 181 | 119.2 | 0.22222 | 0.8 | [10 empty] | 0 | 119.2 | 33.1111
Extra-high | 1659 | 182 | 120 | 0.22222 | 0.8 | [10 empty] | 0 | 120 | 33.3333
Extra-high | 1660 | 183 | 120.8 | 0.22222 | 0.8 | [10 empty] | 0 | 120.8 | 33.5556
Extra-high | 1661 | 184 | 121.6 | 0.20833 | 0.75 | [10 empty] | 0 | 121.6 | 33.7778
Extra-high | 1662 | 185 | 122.3 | 0.20833 | 0.75 | [10 empty] | 0 | 122.3 | 33.9722
Extra-high | 1663 | 186 | 123.1 | 0.20833 | 0.75 | [10 empty] | 0 | 123.1 | 34.1944
Extra-high | 1664 | 187 | 123.8 | 0.18056 | 0.65 | [10 empty] | 0 | 123.8 | 34.3889
Extra-high | 1665 | 188 | 124.4 | 0.16667 | 0.6 | [10 empty] | 0 | 124.4 | 34.5556
Extra-high | 1666 | 189 | 125 | 0.13889 | 0.5 | [10 empty] | 0 | 125 | 34.7222
Extra-high | 1667 | 190 | 125.4 | 0.11111 | 0.4 | [10 empty] | 0 | 125.4 | 34.8333
Extra-high | 1668 | 191 | 125.8 | 0.097222 | 0.35 | [10 empty] | 0 | 125.8 | 34.9444
Extra-high | 1669 | 192 | 126.1 | 0.083333 | 0.3 | [10 empty] | 0 | 126.1 | 35.0278
Extra-high | 1670 | 193 | 126.4 | 0.069444 | 0.25 | [10 empty] | 0 | 126.4 | 35.1111
Extra-high | 1671 | 194 | 126.6 | 0.041667 | 0.15 | [10 empty] | 0 | 126.6 | 35.1667
Extra-high | 1672 | 195 | 126.7 | 0.027778 | 0.1 | [10 empty] | 0 | 126.7 | 35.1944
Extra-high | 1673 | 196 | 126.8 | 0.027778 | 0.1 | [10 empty] | 0 | 126.8 | 35.2222
Extra-high | 1674 | 197 | 126.9 | 0.013889 | 0.05 | [10 empty] | 0 | 126.9 | 35.25
Extra-high | 1675 | 198 | 126.9 | 0 | 0 | [10 empty] | 0 | 126.9 | 35.25
Extra-high | 1676 | 199 | 126.9 | -0.013889 | -0.05 | [10 empty] | 0 | 126.9 | 35.25
Extra-high | 1677 | 200 | 126.8 | -0.041667 | -0.15 | [10 empty] | 0 | 126.8 | 35.2222
Extra-high | 1678 | 201 | 126.6 | -0.069444 | -0.25 | [10 empty] | 0 | 126.6 | 35.1667
Extra-high | 1679 | 202 | 126.3 | -0.083333 | -0.3 | [10 empty] | 0 | 126.3 | 35.0833
Extra-high | 1680 | 203 | 126 | -0.083333 | -0.3 | [10 empty] | 0 | 126 | 35
Extra-high | 1681 | 204 | 125.7 | -0.055556 | -0.2 | [10 empty] | 0 | 125.7 | 34.9167
Extra-high | 1682 | 205 | 125.6 | -0.013889 | -0.05 | [10 empty] | 0 | 125.6 | 34.8889
Extra-high | 1683 | 206 | 125.6 | 0.027778 | 0.1 | [10 empty] | 0 | 125.6 | 34.8889
Extra-high | 1684 | 207 | 125.8 | 0.083333 | 0.3 | [10 empty] | 0 | 125.8 | 34.9444
Extra-high | 1685 | 208 | 126.2 | 0.11111 | 0.4 | [10 empty] | 0 | 126.2 | 35.0556
Extra-high | 1686 | 209 | 126.6 | 0.11111 | 0.4 | [10 empty] | 0 | 126.6 | 35.1667
Extra-high | 1687 | 210 | 127 | 0.11111 | 0.4 | [10 empty] | 0 | 127 | 35.2778
Extra-high | 1688 | 211 | 127.4 | 0.083333 | 0.3 | [10 empty] | 0 | 127.4 | 35.3889
Extra-high | 1689 | 212 | 127.6 | 0.055556 | 0.2 | [10 empty] | 0 | 127.6 | 35.4444
Extra-high | 1690 | 213 | 127.8 | 0.041667 | 0.15 | [10 empty] | 0 | 127.8 | 35.5
Extra-high | 1691 | 214 | 127.9 | 0.027778 | 0.1 | [10 empty] | 0 | 127.9 | 35.5278
Extra-high | 1692 | 215 | 128 | 0.027778 | 0.1 | [10 empty] | 0 | 128 | 35.5556
Extra-high | 1693 | 216 | 128.1 | 0.027778 | 0.1 | [10 empty] | 0 | 128.1 | 35.5833
Extra-high | 1694 | 217 | 128.2 | 0.027778 | 0.1 | [10 empty] | 0 | 128.2 | 35.6111
Extra-high | 1695 | 218 | 128.3 | 0.027778 | 0.1 | [10 empty] | 0 | 128.3 | 35.6389
Extra-high | 1696 | 219 | 128.4 | 0.027778 | 0.1 | [10 empty] | 0 | 128.4 | 35.6667
Extra-high | 1697 | 220 | 128.5 | 0.027778 | 0.1 | [10 empty] | 0 | 128.5 | 35.6944
Extra-high | 1698 | 221 | 128.6 | 0.013889 | 0.05 | [10 empty] | 0 | 128.6 | 35.7222
Extra-high | 1699 | 222 | 128.6 | -0.013889 | -0.05 | [10 empty] | 0 | 128.6 | 35.7222
Extra-high | 1700 | 223 | 128.5 | -0.041667 | -0.15 | [10 empty] | 0 | 128.5 | 35.6944
Extra-high | 1701 | 224 | 128.3 | -0.055556 | -0.2 | [10 empty] | 0 | 128.3 | 35.6389
Extra-high | 1702 | 225 | 128.1 | -0.055556 | -0.2 | [10 empty] | 0 | 128.1 | 35.5833
Extra-high | 1703 | 226 | 127.9 | -0.069444 | -0.25 | [10 empty] | 0 | 127.9 | 35.5278
Extra-high | 1704 | 227 | 127.6 | -0.069444 | -0.25 | [10 empty] | 0 | 127.6 | 35.4444
Extra-high | 1705 | 228 | 127.4 | -0.055556 | -0.2 | [10 empty] | 0 | 127.4 | 35.3889
Extra-high | 1706 | 229 | 127.2 | -0.055556 | -0.2 | [10 empty] | 0 | 127.2 | 35.3333
Extra-high | 1707 | 230 | 127 | -0.041667 | -0.15 | [10 empty] | 0 | 127 | 35.2778
Extra-high | 1708 | 231 | 126.9 | -0.027778 | -0.1 | [10 empty] | 0 | 126.9 | 35.25
Extra-high | 1709 | 232 | 126.8 | -0.027778 | -0.1 | [10 empty] | 0 | 126.8 | 35.2222
Extra-high | 1710 | 233 | 126.7 | 0 | 0 | [10 empty] | 0 | 126.7 | 35.1944
Extra-high | 1711 | 234 | 126.8 | 0.027778 | 0.1 | [10 empty] | 0 | 126.8 | 35.2222
Extra-high | 1712 | 235 | 126.9 | 0.041667 | 0.15 | [10 empty] | 0 | 126.9 | 35.25
Extra-high | 1713 | 236 | 127.1 | 0.069444 | 0.25 | [10 empty] | 0 | 127.1 | 35.3056
Extra-high | 1714 | 237 | 127.4 | 0.083333 | 0.3 | [10 empty] | 0 | 127.4 | 35.3889
Extra-high | 1715 | 238 | 127.7 | 0.097222 | 0.35 | [10 empty] | 0 | 127.7 | 35.4722
Extra-high | 1716 | 239 | 128.1 | 0.11111 | 0.4 | [10 empty] | 0 | 128.1 | 35.5833
Extra-high | 1717 | 240 | 128.5 | 0.125 | 0.45 | [10 empty] | 0 | 128.5 | 35.6944
Extra-high | 1718 | 241 | 129 | 0.13889 | 0.5 | [10 empty] | 0 | 129 | 35.8333
Extra-high | 1719 | 242 | 129.5 | 0.15278 | 0.55 | [10 empty] | 0 | 129.5 | 35.9722
Extra-high | 1720 | 243 | 130.1 | 0.15278 | 0.55 | [10 empty] | 0 | 130.1 | 36.1389
Extra-high | 1721 | 244 | 130.6 | 0.125 | 0.45 | [10 empty] | 0 | 130.6 | 36.2778
Extra-high | 1722 | 245 | 131 | 0.083333 | 0.3 | [10 empty] | 0 | 131 | 36.3889
Extra-high | 1723 | 246 | 131.2 | 0.041667 | 0.15 | [10 empty] | 0 | 131.2 | 36.4444
Extra-high | 1724 | 247 | 131.3 | 0 | 0 | [10 empty] | 0 | 131.3 | 36.4722
Extra-high | 1725 | 248 | 131.2 | -0.083333 | -0.3 | [10 empty] | 0 | 131.2 | 36.4444
Extra-high | 1726 | 249 | 130.7 | -0.19444 | -0.7 | [10 empty] | 0 | 130.7 | 36.3056
Extra-high | 1727 | 250 | 129.8 | -0.31944 | -1.15 | [10 empty] | 0 | 129.8 | 36.0556
Extra-high | 1728 | 251 | 128.4 | -0.45833 | -1.65 | [10 empty] | 0 | 128.4 | 35.6667
Extra-high | 1729 | 252 | 126.5 | -0.59722 | -2.15 | [10 empty] | 0 | 126.5 | 35.1389
Extra-high | 1730 | 253 | 124.1 | -0.68056 | -2.45 | [10 empty] | 0 | 124.1 | 34.4722
Extra-high | 1731 | 254 | 121.6 | -0.70833 | -2.55 | [10 empty] | 0 | 121.6 | 33.7778
Extra-high | 1732 | 255 | 119 | -0.70833 | -2.55 | [10 empty] | 0 | 119 | 33.0556
Extra-high | 1733 | 256 | 116.5 | -0.68056 | -2.45 | [10 empty] | 0 | 116.5 | 32.3611
Extra-high | 1734 | 257 | 114.1 | -0.65278 | -2.35 | [10 empty] | 0 | 114.1 | 31.6944
Extra-high | 1735 | 258 | 111.8 | -0.63889 | -2.3 | [10 empty] | 0 | 111.8 | 31.0556
Extra-high | 1736 | 259 | 109.5 | -0.65278 | -2.35 | [10 empty] | 0 | 109.5 | 30.4167
Extra-high | 1737 | 260 | 107.1 | -0.65278 | -2.35 | [10 empty] | 0 | 107.1 | 29.75
Extra-high | 1738 | 261 | 104.8 | -0.63889 | -2.3 | [10 empty] | 0 | 104.8 | 29.1111
Extra-high | 1739 | 262 | 102.5 | -0.61111 | -2.2 | [10 empty] | 0 | 102.5 | 28.4722
Extra-high | 1740 | 263 | 100.4 | -0.54167 | -1.95 | [10 empty] | 0 | 100.4 | 27.8889
Extra-high | 1741 | 264 | 98.6 | -0.44444 | -1.6 | [10 empty] | 0 | 98.6 | 27.3889
Extra-high | 1742 | 265 | 97.2 | -0.375 | -1.35 | [10 empty] | 0 | 97.2 | 27
Extra-high | 1743 | 266 | 95.9 | -0.33333 | -1.2 | [10 empty] | 0 | 95.9 | 26.6389
Extra-high | 1744 | 267 | 94.8 | -0.29167 | -1.05 | [10 empty] | 0 | 94.8 | 26.3333
Extra-high | 1745 | 268 | 93.8 | -0.27778 | -1 | [10 empty] | 0 | 93.8 | 26.0556
Extra-high | 1746 | 269 | 92.8 | -0.27778 | -1 | [10 empty] | 0 | 92.8 | 25.7778
Extra-high | 1747 | 270 | 91.8 | -0.25 | -0.9 | [10 empty] | 0 | 91.8 | 25.5
Extra-high | 1748 | 271 | 91 | -0.22222 | -0.8 | [10 empty] | 0 | 91 | 25.2778
Extra-high | 1749 | 272 | 90.2 | -0.19444 | -0.7 | [10 empty] | 0 | 90.2 | 25.0556
Extra-high | 1750 | 273 | 89.6 | -0.15278 | -0.55 | [10 empty] | 0 | 89.6 | 24.8889
Extra-high | 1751 | 274 | 89.1 | -0.13889 | -0.5 | [10 empty] | 0 | 89.1 | 24.75
Extra-high | 1752 | 275 | 88.6 | -0.13889 | -0.5 | [10 empty] | 0 | 88.6 | 24.6111
Extra-high | 1753 | 276 | 88.1 | -0.13889 | -0.5 | [10 empty] | 0 | 88.1 | 24.4722
Extra-high | 1754 | 277 | 87.6 | -0.13889 | -0.5 | [10 empty] | 0 | 87.6 | 24.3333
Extra-high | 1755 | 278 | 87.1 | -0.13889 | -0.5 | [10 empty] | 0 | 87.1 | 24.1944
Extra-high | 1756 | 279 | 86.6 | -0.13889 | -0.5 | [10 empty] | 0 | 86.6 | 24.0556
Extra-high | 1757 | 280 | 86.1 | -0.15278 | -0.55 | [10 empty] | 0 | 86.1 | 23.9167
Extra-high | 1758 | 281 | 85.5 | -0.15278 | -0.55 | [10 empty] | 0 | 85.5 | 23.75
Extra-high | 1759 | 282 | 85 | -0.15278 | -0.55 | [10 empty] | 0 | 85 | 23.6111
Extra-high | 1760 | 283 | 84.4 | -0.16667 | -0.6 | [10 empty] | 0 | 84.4 | 23.4444
Extra-high | 1761 | 284 | 83.8 | -0.16667 | -0.6 | [10 empty] | 0 | 83.8 | 23.2778
Extra-high | 1762 | 285 | 83.2 | -0.16667 | -0.6 | [10 empty] | 0 | 83.2 | 23.1111
Extra-high | 1763 | 286 | 82.6 | -0.16667 | -0.6 | [10 empty] | 0 | 82.6 | 22.9444
Extra-high | 1764 | 287 | 82 | -0.18056 | -0.65 | [10 empty] | 0 | 82 | 22.7778
Extra-high | 1765 | 288 | 81.3 | -0.22222 | -0.8 | [10 empty] | 0 | 81.3 | 22.5833
Extra-high | 1766 | 289 | 80.4 | -0.30556 | -1.1 | [10 empty] | 0 | 80.4 | 22.3333
Extra-high | 1767 | 290 | 79.1 | -0.41667 | -1.5 | [10 empty] | 0 | 79.1 | 21.9722
Extra-high | 1768 | 291 | 77.4 | -0.55556 | -2 | [10 empty] | 0 | 77.4 | 21.5
Extra-high | 1769 | 292 | 75.1 | -0.70833 | -2.55 | [10 empty] | 0 | 75.1 | 20.8611
Extra-high | 1770 | 293 | 72.3 | -0.83333 | -3 | [10 empty] | 0 | 72.3 | 20.0833
Extra-high | 1771 | 294 | 69.1 | -0.88889 | -3.2 | [10 empty] | 0 | 69.1 | 19.1944
Extra-high | 1772 | 295 | 65.9 | -0.88889 | -3.2 | [10 empty] | 0 | 65.9 | 18.3056
Extra-high | 1773 | 296 | 62.7 | -0.86111 | -3.1 | [10 empty] | 0 | 62.7 | 17.4167
Extra-high | 1774 | 297 | 59.7 | -0.79167 | -2.85 | [10 empty] | 0 | 59.7 | 16.5833
Extra-high | 1775 | 298 | 57 | -0.70833 | -2.55 | [10 empty] | 0 | 57 | 15.8333
Extra-high | 1776 | 299 | 54.6 | -0.66667 | -2.4 | [10 empty] | 0 | 54.6 | 15.1667
Extra-high | 1777 | 300 | 52.2 | -0.68056 | -2.45 | [10 empty] | 0 | 52.2 | 14.5
Extra-high | 1778 | 301 | 49.7 | -0.75 | -2.7 | [10 empty] | 0 | 49.7 | 13.8056
Extra-high | 1779 | 302 | 46.8 | -0.86111 | -3.1 | [10 empty] | 0 | 46.8 | 13
Extra-high | 1780 | 303 | 43.5 | -0.95833 | -3.45 | [10 empty] | 0 | 43.5 | 12.0833
Extra-high | 1781 | 304 | 39.9 | -0.98611 | -3.55 | [10 empty] | 0 | 39.9 | 11.0833
Extra-high | 1782 | 305 | 36.4 | -0.93056 | -3.35 | [10 empty] | 0 | 36.4 | 10.1111
Extra-high | 1783 | 306 | 33.2 | -0.81944 | -2.95 | [10 empty] | 0 | 33.2 | 9.2222
Extra-high | 1784 | 307 | 30.5 | -0.68056 | -2.45 | [10 empty] | 0 | 30.5 | 8.4722
Extra-high | 1785 | 308 | 28.3 | -0.58333 | -2.1 | [10 empty] | 0 | 28.3 | 7.8611
Extra-high | 1786 | 309 | 26.3 | -0.54167 | -1.95 | [10 empty] | 0 | 26.3 | 7.3056
Extra-high | 1787 | 310 | 24.4 | -0.52778 | -1.9 | [10 empty] | 0 | 24.4 | 6.7778
Extra-high | 1788 | 311 | 22.5 | -0.54167 | -1.95 | [10 empty] | 0 | 22.5 | 6.25
Extra-high | 1789 | 312 | 20.5 | -0.59722 | -2.15 | [10 empty] | 0 | 20.5 | 5.6944
Extra-high | 1790 | 313 | 18.2 | -0.69444 | -2.5 | [10 empty] | 0 | 18.2 | 5.0556
Extra-high | 1791 | 314 | 15.5 | -0.81944 | -2.95 | [10 empty] | 0 | 15.5 | 4.3056
Extra-high | 1792 | 315 | 12.3 | -0.94444 | -3.4 | [10 empty] | 0 | 12.3 | 3.4167
Extra-high | 1793 | 316 | 8.7 | -0.98611 | -3.55 | [10 empty] | 0 | 8.7 | 2.4167
Extra-high | 1794 | 317 | 5.2 | -1.2083 | -4.35 | [10 empty] | 0 | 5.2 | 1.4444
Extra-high | 1795 | 318 | 0 | -0.72222 | -2.6 | [10 empty] | 1 |  | 0
Extra-high | 1796 | 319 | 0 | 0 | 0 | [10 empty] | 1 |  | 0
Extra-high | 1797 | 320 | 0 | 0 | 0 | [10 empty] | 1 |  | 0
Extra-high | 1798 | 321 | 0 | 0 | 0 | [10 empty] | 1 |  | 0
Extra-high | 1799 | 322 | 0 | 0 | 0 | [10 empty] | 1 |  | 0
Extra-high | 1800 | 323 | 0 | 0 | 0 | [10 empty] | 1 |  | 0