## WLTC_class_3
[6 empty] | Vehicle Curb Mass (Kg) | 188
[6 empty] | Vehicle Test Mass (Kg) | 288.003
[6 empty] | Coefficient of rolling resistance | 0.02267
[6 empty] | Coefficient of Aero Drag | 0.75114
[6 empty] | Air density (ρ) (Kgm³) | 1.293
[6 empty] | Area (m²) | 0.58
Phase | Total elapsed time | Phase elapsed time | WLTC class 3, version 5, vehicle speed | WLTC class 3, version 5, vehicle speed | WLTC class 3, version 5, acceleration | Aero Drag Force (0.5⋅Cd ⋅A⋅ρ⋅v²) | Rolling Resistance | acceleration force (F=m·a) | Total Forces | power (F·v) | regenerative phases | Kinetic Energy (0.5·m·v²) | momentum | Cumulative Tractive Power | Cumulative Tractive energy | Cumulative braking power | Cumulative braking energy | Cumulative braking Energy | losses | regenerative power
Phase | s | s | km/h | m/s | m/s² | N | N | N | N | kW | kW | kJ | ρ | kW | kWh | kW | kWh | kW | kWh | kWh
Low | 0 | 0 | 0 | 0 | 0 | 0 | 64.0498 | 0 | 64.0498 | 0 | 0 | 0 | 0 | 0 | 0 | 0 | 0 | 0 | 0 | 0
Low | 1 | 1 | 0 | 0 | 0 | 0 | 64.0498 | 0 | 64.0498 | 0 | 0 | 0 | 0 | 0 | 0 | 0 | 0 | 0 | 0 | 0
Low | 2 | 2 | 0 | 0 | 0 | 0 | 64.0498 | 0 | 64.0498 | 0 | 0 | 0 | 0 | 0 | 0 | 0 | 0 | 0 | 0 | 0
Low | 3 | 3 | 0 | 0 | 0 | 0 | 64.0498 | 0 | 64.0498 | 0 | 0 | 0 | 0 | 0 | 0 | 0 | 0 | 0 | 0 | 0
Low | 4 | 4 | 0 | 0 | 0 | 0 | 64.0498 | 0 | 64.0498 | 0 | 0 | 0 | 0 | 0 | 0 | 0 | 0 | 0 | 0 | 0
Low | 5 | 5 | 0 | 0 | 0 | 0 | 64.0498 | 0 | 64.0498 | 0 | 0 | 0 | 0 | 0 | 0 | 0 | 0 | 0 | 0 | 0
Low | 6 | 6 | 0 | 0 | 0 | 0 | 64.0498 | 0 | 64.0498 | 0 | 0 | 0 | 0 | 0 | 0 | 0 | 0 | 0 | 0 | 0
Low | 7 | 7 | 0 | 0 | 0 | 0 | 64.0498 | 0 | 64.0498 | 0 | 0 | 0 | 0 | 0 | 0 | 0 | 0 | 0 | 0 | 0
Low | 8 | 8 | 0 | 0 | 0 | 0 | 64.0498 | 0 | 64.0498 | 0 | 0 | 0 | 0 | 0 | 0 | 0 | 0 | 0 | 0 | 0
Low | 9 | 9 | 0 | 0 | 0 | 0 | 64.0498 | 0 | 64.0498 | 0 | 0 | 0 | 0 | 0 | 0 | 0 | 0 | 0 | 0 | 0
Low | 10 | 10 | 0 | 0 | 0 | 0 | 64.0498 | 0 | 64.0498 | 0 | 0 | 0 | 0 | 0 | 0 | 0 | 0 | 0 | 0 | 0
Low | 11 | 11 | 0 | 0 | 0.018519 | 0 | 64.0498 | 5.3334 | 69.3832 | 0 | 0 | 0 | 0 | 0 | 0 | 0 | 0 | 0 | 0 | 0
Low | 12 | 12 | 0.2 | 0.055556 | 0.15741 | 0.0008693 | 64.0498 | 45.3338 | 109.3844 | 0.0060769 | 0 | 0.00044445 | 0.0012594 | 0.0060769 | 1.688e-06 | 0 | 0 | 0 | 1.688e-06 | 0
Low | 13 | 13 | 1.7 | 0.47222 | 0.48148 | 0.062807 | 64.0498 | 138.6681 | 202.7807 | 0.095758 | 0 | 0.032111 | 0.010705 | 0.10183 | 2.8287e-05 | 0 | 0 | 0 | 2.8287e-05 | 0
Low | 14 | 14 | 5.4 | 1.5 | 0.75926 | 0.63372 | 64.0498 | 218.6689 | 283.3524 | 0.42503 | 0 | 0.324 | 0.034005 | 0.52686 | 0.00014635 | 0 | 0 | 0 | 0.00014635 | 0
Low | 15 | 15 | 9.9 | 2.75 | 0.71296 | 2.13 | 64.0498 | 205.3355 | 271.5152 | 0.74667 | 0 | 1.089 | 0.062342 | 1.2735 | 0.00035376 | 0 | 0 | 0 | 0.00035376 | 0
Low | 16 | 16 | 13.1 | 3.6389 | 0.64815 | 3.7295 | 64.0498 | 186.6686 | 254.4479 | 0.92591 | 0 | 1.9068 | 0.082494 | 2.1994 | 0.00061095 | 0 | 0 | 0 | 0.00061095 | 0
Low | 17 | 17 | 16.9 | 4.6944 | 0.7963 | 6.207 | 64.0498 | 229.3357 | 299.5925 | 1.4064 | 0 | 3.1735 | 0.10642 | 3.6059 | 0.0010016 | 0 | 0 | 0 | 0.0010016 | 0
Low | 18 | 18 | 21.7 | 6.0278 | 0.84259 | 10.2336 | 64.0498 | 242.6692 | 316.9526 | 1.9105 | 0 | 5.2322 | 0.13665 | 5.5164 | 0.0015323 | 0 | 0 | 0 | 0.0015323 | 0
Low | 19 | 19 | 26 | 7.2222 | 0.53704 | 14.6912 | 64.0498 | 154.6683 | 233.4093 | 1.6857 | 0 | 7.5112 | 0.16373 | 7.2021 | 0.0020006 | 0 | 0 | 0 | 0.0020006 | 0
Low | 20 | 20 | 27.5 | 7.6389 | 0.19444 | 16.4353 | 64.0498 | 56.0006 | 136.4856 | 1.0426 | 0 | 8.4029 | 0.17317 | 8.2447 | 0.0022902 | 0 | 0 | 0 | 0.0022902 | 0
Low | 21 | 21 | 28.1 | 7.8056 | 0.074074 | 17.1603 | 64.0498 | 21.3336 | 102.5436 | 0.80041 | 0 | 8.7735 | 0.17695 | 9.0451 | 0.0025125 | 0 | 0 | 0 | 0.0025125 | 0
Low | 22 | 22 | 28.3 | 7.8611 | 0.064815 | 17.4054 | 64.0498 | 18.6669 | 100.122 | 0.78707 | 0 | 8.8989 | 0.17821 | 9.8322 | 0.0027312 | 0 | 0 | 0 | 0.0027312 | 0
Low | 23 | 23 | 28.8 | 8 | 0.074074 | 18.0259 | 64.0498 | 21.3336 | 103.4092 | 0.82727 | 0 | 9.2161 | 0.18136 | 10.6595 | 0.002961 | 0 | 0 | 0 | 0.002961 | 0
Low | 24 | 24 | 29.1 | 8.0833 | 0.18519 | 18.4034 | 64.0498 | 53.3339 | 135.787 | 1.0976 | 0 | 9.4091 | 0.18325 | 11.7571 | 0.0032659 | 0 | 0 | 0 | 0.0032659 | 0
Low | 25 | 25 | 30.8 | 8.5556 | 0.25926 | 20.6164 | 64.0498 | 74.6674 | 159.3336 | 1.3632 | 0 | 10.5406 | 0.19395 | 13.1203 | 0.0036445 | 0 | 0 | 0 | 0.0036445 | 0
Low | 26 | 26 | 31.9 | 8.8611 | 0.30556 | 22.1153 | 64.0498 | 88.0009 | 174.166 | 1.5433 | 0 | 11.3069 | 0.20088 | 14.6636 | 0.0040732 | 0 | 0 | 0 | 0.0040732 | 0
Low | 27 | 27 | 34.1 | 9.4722 | 0.43519 | 25.2708 | 64.0498 | 125.3346 | 214.6552 | 2.0333 | 0 | 12.9202 | 0.21474 | 16.6968 | 0.004638 | 0 | 0 | 0 | 0.004638 | 0
Low | 28 | 28 | 36.6 | 10.1667 | 0.46296 | 29.1121 | 64.0498 | 133.3347 | 226.4966 | 2.3027 | 0 | 14.8842 | 0.23048 | 18.9995 | 0.0052777 | 0 | 0 | 0 | 0.0052777 | 0
Low | 29 | 29 | 39.1 | 10.8611 | 0.43519 | 33.225 | 64.0498 | 125.3346 | 222.6094 | 2.4178 | 0 | 16.987 | 0.24622 | 21.4173 | 0.0059493 | 0 | 0 | 0 | 0.0059493 | 0
Low | 30 | 30 | 41.3 | 11.4722 | 0.31481 | 37.069 | 64.0498 | 90.6676 | 191.7864 | 2.2002 | 0 | 18.9523 | 0.26008 | 23.6175 | 0.0065604 | 0 | 0 | 0 | 0.0065604 | 0
Low | 31 | 31 | 42.5 | 11.8056 | 0.18519 | 39.2544 | 64.0498 | 53.3339 | 156.6381 | 1.8492 | 0 | 20.0697 | 0.26763 | 25.4667 | 0.0070741 | 0 | 0 | 0 | 0.0070741 | 0
Low | 32 | 32 | 43.3 | 12.0278 | 0.12963 | 40.7462 | 64.0498 | 37.3337 | 142.1297 | 1.7095 | 0 | 20.8323 | 0.27267 | 27.1762 | 0.007549 | 0 | 0 | 0 | 0.007549 | 0
Low | 33 | 33 | 43.9 | 12.1944 | 0.10185 | 41.8832 | 64.0498 | 29.3336 | 135.2666 | 1.6495 | 0 | 21.4137 | 0.27645 | 28.8257 | 0.0080072 | 0 | 0 | 0 | 0.0080072 | 0
Low | 34 | 34 | 44.4 | 12.3333 | 0.055556 | 42.8427 | 64.0498 | 16.0002 | 122.8926 | 1.5157 | 0 | 21.9042 | 0.2796 | 30.3414 | 0.0084282 | 0 | 0 | 0 | 0.0084282 | 0
Low | 35 | 35 | 44.5 | 12.3611 | -0.018519 | 43.0359 | 64.0498 | -5.3334 | 101.7523 | 1.2578 | 0 | 22.003 | 0.28023 | 31.5992 | 0.0087776 | 0 | 0 | 0 | 0.0087776 | 0
Low | 36 | 36 | 44.2 | 12.2778 | -0.16667 | 42.4576 | 64.0498 | -48.0005 | 58.5069 | 0.71833 | 0 | 21.7073 | 0.27834 | 32.3175 | 0.0089771 | 0 | 0 | 0 | 0.0089771 | 0
Low | 37 | 37 | 42.7 | 11.8611 | -0.39815 | 39.6248 | 64.0498 | -114.6679 | -10.9933 | -0.13039 | -0.13039 | 20.259 | 0.26889 | 32.3175 | 0.0089771 | -0.13039 | 3.622e-05 | 20.259 | 0.0089409 | 0.13039
Low | 38 | 38 | 39.9 | 11.0833 | -0.52778 | 34.5985 | 64.0498 | -152.0016 | -53.3534 | -0.59133 | -0.72173 | 17.6892 | 0.25126 | 32.3175 | 0.0089771 | -0.72173 | 0.00020048 | 37.9482 | 0.0087766 | 0.46094
Low | 39 | 39 | 37 | 10.2778 | -0.49074 | 29.7519 | 64.0498 | -141.3348 | -47.5332 | -0.48854 | -1.2103 | 15.2113 | 0.233 | 32.3175 | 0.0089771 | -1.2103 | 0.00033618 | 53.1594 | 0.0086409 | 0.027595
Low | 40 | 40 | 34.6 | 9.6111 | -0.43519 | 26.0174 | 64.0498 | -125.3346 | -35.2675 | -0.33896 | -1.5492 | 13.3019 | 0.21788 | 32.3175 | 0.0089771 | -1.5492 | 0.00043034 | 66.4614 | 0.0085468 | 0.31136
Low | 41 | 41 | 32.3 | 8.9722 | -0.51852 | 22.6734 | 64.0498 | -149.3349 | -62.6118 | -0.56177 | -2.111 | 11.5922 | 0.2034 | 32.3175 | 0.0089771 | -2.111 | 0.00058639 | 78.0536 | 0.0083907 | 0.2504
Low | 42 | 42 | 29 | 8.0556 | -0.66667 | 18.2771 | 64.0498 | -192.002 | -109.6751 | -0.88349 | -2.9945 | 9.3445 | 0.18262 | 32.3175 | 0.0089771 | -2.9945 | 0.0008318 | 87.3981 | 0.0081453 | 0.63309
Low | 43 | 43 | 25.1 | 6.9722 | -0.62963 | 13.6917 | 64.0498 | -181.3352 | -103.5937 | -0.72228 | -3.7168 | 7.0002 | 0.15806 | 32.3175 | 0.0089771 | -3.7168 | 0.0010324 | 94.3983 | 0.0079447 | 0.089186
Low | 44 | 44 | 22.2 | 6.1667 | -0.38889 | 10.7107 | 64.0498 | -112.0012 | -37.2407 | -0.22965 | -3.9464 | 5.4761 | 0.1398 | 32.3175 | 0.0089771 | -3.9464 | 0.0010962 | 99.8744 | 0.0078809 | 0.14047
Low | 45 | 45 | 20.9 | 5.8056 | -0.16667 | 9.493 | 64.0498 | -48.0005 | 25.5423 | 0.14829 | 0 | 4.8535 | 0.13161 | 32.4658 | 0.0090183 | -3.9464 | 0.0010962 | 0 | 0.0079221 | 0
Low | 46 | 46 | 20.4 | 5.6667 | -0.12963 | 9.0442 | 64.0498 | -37.3337 | 35.7603 | 0.20264 | 0 | 4.624 | 0.12846 | 32.6685 | 0.0090746 | -3.9464 | 0.0010962 | 0 | 0.0079783 | 0
Low | 47 | 47 | 19.5 | 5.4167 | -0.18519 | 8.2638 | 64.0498 | -53.3339 | 18.9797 | 0.10281 | 0 | 4.225 | 0.1228 | 32.7713 | 0.0091031 | -3.9464 | 0.0010962 | 0 | 0.0080069 | 0
Low | 48 | 48 | 18.4 | 5.1111 | -0.15741 | 7.3578 | 64.0498 | -45.3338 | 26.0737 | 0.13327 | 0 | 3.7618 | 0.11587 | 32.9045 | 0.0091401 | -3.9464 | 0.0010962 | 0 | 0.0080439 | 0
Low | 49 | 49 | 17.8 | 4.9444 | -0.055556 | 6.8857 | 64.0498 | -16.0002 | 54.9353 | 0.27162 | 0 | 3.5205 | 0.11209 | 33.1762 | 0.0092156 | -3.9464 | 0.0010962 | 0 | 0.0081194 | 0
Low | 50 | 50 | 17.8 | 4.9444 | -0.037037 | 6.8857 | 64.0498 | -10.6668 | 60.2687 | 0.298 | 0 | 3.5205 | 0.11209 | 33.4742 | 0.0092984 | -3.9464 | 0.0010962 | 0 | 0.0082022 | 0
Low | 51 | 51 | 17.4 | 4.8333 | -0.19444 | 6.5798 | 64.0498 | -56.0006 | 14.6289 | 0.070707 | 0 | 3.364 | 0.10957 | 33.5449 | 0.009318 | -3.9464 | 0.0010962 | 0 | 0.0082218 | 0
Low | 52 | 52 | 15.7 | 4.3611 | -0.39815 | 5.3569 | 64.0498 | -114.6679 | -45.2612 | -0.19739 | -0.19739 | 2.7388 | 0.098866 | 33.5449 | 0.009318 | -4.1438 | 0.0011511 | 2.7388 | 0.008167 | 0.19739
Low | 53 | 53 | 13.1 | 3.6389 | -0.33333 | 3.7295 | 64.0498 | -96.001 | -28.2217 | -0.1027 | -0.30008 | 1.9068 | 0.082494 | 33.5449 | 0.009318 | -4.2465 | 0.0011796 | 4.6456 | 0.0081384 | 0.094694
Low | 54 | 54 | 12.1 | 3.3611 | -0.10185 | 3.1819 | 64.0498 | -29.3336 | 37.898 | 0.12738 | 0 | 1.6268 | 0.076196 | 33.6722 | 0.0093534 | -4.2465 | 0.0011796 | 0 | 0.0081738 | 0
Low | 55 | 55 | 12 | 3.3333 | -0.0092593 | 3.1295 | 64.0498 | -2.6667 | 64.5126 | 0.21504 | 0 | 1.6 | 0.075567 | 33.8873 | 0.0094131 | -4.2465 | 0.0011796 | 0 | 0.0082336 | 0
Low | 56 | 56 | 12 | 3.3333 | 0 | 3.1295 | 64.0498 | 0 | 67.1793 | 0.22393 | 0 | 1.6 | 0.075567 | 34.1112 | 0.0094753 | -4.2465 | 0.0011796 | 0 | 0.0082958 | 0
Low | 57 | 57 | 12 | 3.3333 | 0.027778 | 3.1295 | 64.0498 | 8.0001 | 75.1793 | 0.2506 | 0 | 1.6 | 0.075567 | 34.3618 | 0.0095449 | -4.2465 | 0.0011796 | 0 | 0.0083654 | 0
Low | 58 | 58 | 12.3 | 3.4167 | 0.055556 | 3.2879 | 64.0498 | 16.0002 | 83.3379 | 0.28474 | 0 | 1.681 | 0.077456 | 34.6465 | 0.009624 | -4.2465 | 0.0011796 | 0 | 0.0084445 | 0
Low | 59 | 59 | 12.6 | 3.5 | 0.22222 | 3.4503 | 64.0498 | 64.0007 | 131.5007 | 0.46025 | 0 | 1.764 | 0.079345 | 35.1068 | 0.0097519 | -4.2465 | 0.0011796 | 0 | 0.0085723 | 0
Low | 60 | 60 | 14.7 | 4.0833 | 0.25 | 4.6962 | 64.0498 | 72.0007 | 140.7467 | 0.57472 | 0 | 2.401 | 0.092569 | 35.6815 | 0.0099115 | -4.2465 | 0.0011796 | 0 | 0.0087319 | 0
Low | 61 | 61 | 15.3 | 4.25 | 0.11111 | 5.0874 | 64.0498 | 32.0003 | 101.1375 | 0.42983 | 0 | 2.601 | 0.096348 | 36.1113 | 0.010031 | -4.2465 | 0.0011796 | 0 | 0.0088513 | 0
Low | 62 | 62 | 15.9 | 4.4167 | 0.083333 | 5.4942 | 64.0498 | 24.0002 | 93.5442 | 0.41315 | 0 | 2.809 | 0.10013 | 36.5245 | 0.010146 | -4.2465 | 0.0011796 | 0 | 0.0089661 | 0
Low | 63 | 63 | 16.2 | 4.5 | 0.11111 | 5.7035 | 64.0498 | 32.0003 | 101.7536 | 0.45789 | 0 | 2.916 | 0.10201 | 36.9824 | 0.010273 | -4.2465 | 0.0011796 | 0 | 0.0090933 | 0
Low | 64 | 64 | 17.1 | 4.75 | 0.14815 | 6.3548 | 64.0498 | 42.6671 | 113.0717 | 0.53709 | 0 | 3.249 | 0.10768 | 37.5195 | 0.010422 | -4.2465 | 0.0011796 | 0 | 0.0092425 | 0
Low | 65 | 65 | 17.8 | 4.9444 | 0.092593 | 6.8857 | 64.0498 | 26.6669 | 97.6025 | 0.48259 | 0 | 3.5205 | 0.11209 | 38.0021 | 0.010556 | -4.2465 | 0.0011796 | 0 | 0.0093765 | 0
Low | 66 | 66 | 18.1 | 5.0278 | 0.055556 | 7.1198 | 64.0498 | 16.0002 | 87.1697 | 0.43827 | 0 | 3.6401 | 0.11398 | 38.4403 | 0.010678 | -4.2465 | 0.0011796 | 0 | 0.0094983 | 0
Low | 67 | 67 | 18.4 | 5.1111 | 0.2037 | 7.3578 | 64.0498 | 58.6673 | 130.0748 | 0.66483 | 0 | 3.7618 | 0.11587 | 39.1052 | 0.010863 | -4.2465 | 0.0011796 | 0 | 0.009683 | 0
Low | 68 | 68 | 20.3 | 5.6389 | 0.44444 | 8.9558 | 64.0498 | 128.0013 | 201.0069 | 1.1335 | 0 | 4.5788 | 0.12783 | 40.2386 | 0.011177 | -4.2465 | 0.0011796 | 0 | 0.0099978 | 0
Low | 69 | 69 | 23.2 | 6.4444 | 0.57407 | 11.6973 | 64.0498 | 165.3351 | 241.0822 | 1.5536 | 0 | 5.9805 | 0.1461 | 41.7923 | 0.011609 | -4.2465 | 0.0011796 | 0 | 0.010429 | 0
Low | 70 | 70 | 26.5 | 7.3611 | 0.61111 | 15.2617 | 64.0498 | 176.0018 | 255.3133 | 1.8794 | 0 | 7.8029 | 0.16688 | 43.6717 | 0.012131 | -4.2465 | 0.0011796 | 0 | 0.010951 | 0
Low | 71 | 71 | 29.8 | 8.2778 | 0.56481 | 19.2994 | 64.0498 | 162.6684 | 246.0175 | 2.0365 | 0 | 9.8672 | 0.18766 | 45.7081 | 0.012697 | -4.2465 | 0.0011796 | 0 | 0.011517 | 0
Low | 72 | 72 | 32.6 | 9.0556 | 0.42593 | 23.0965 | 64.0498 | 122.6679 | 209.8142 | 1.9 | 0 | 11.8086 | 0.20529 | 47.6081 | 0.013224 | -4.2465 | 0.0011796 | 0 | 0.012045 | 0
Low | 73 | 73 | 34.4 | 9.5556 | 0.26852 | 25.7174 | 64.0498 | 77.3341 | 167.1014 | 1.5967 | 0 | 13.1486 | 0.21662 | 49.2049 | 0.013668 | -4.2465 | 0.0011796 | 0 | 0.012488 | 0
Low | 74 | 74 | 35.5 | 9.8611 | 0.18519 | 27.3885 | 64.0498 | 53.3339 | 144.7721 | 1.4276 | 0 | 14.0029 | 0.22355 | 50.6325 | 0.014065 | -4.2465 | 0.0011796 | 0 | 0.012885 | 0
Low | 75 | 75 | 36.4 | 10.1111 | 0.17593 | 28.7948 | 64.0498 | 50.6672 | 143.5117 | 1.4511 | 0 | 14.7219 | 0.22922 | 52.0835 | 0.014468 | -4.2465 | 0.0011796 | 0 | 0.013288 | 0
Low | 76 | 76 | 37.4 | 10.3889 | 0.19444 | 30.3986 | 64.0498 | 56.0006 | 150.449 | 1.563 | 0 | 15.5419 | 0.23552 | 53.6465 | 0.014902 | -4.2465 | 0.0011796 | 0 | 0.013722 | 0
Low | 77 | 77 | 38.5 | 10.6944 | 0.17593 | 32.2131 | 64.0498 | 50.6672 | 146.9301 | 1.5713 | 0 | 16.4696 | 0.24244 | 55.2179 | 0.015338 | -4.2465 | 0.0011796 | 0 | 0.014159 | 0
Low | 78 | 78 | 39.3 | 10.9167 | 0.092593 | 33.5657 | 64.0498 | 26.6669 | 124.2824 | 1.3567 | 0 | 17.1612 | 0.24748 | 56.5746 | 0.015715 | -4.2465 | 0.0011796 | 0 | 0.014536 | 0
Low | 79 | 79 | 39.5 | 10.9722 | -0.027778 | 33.9082 | 64.0498 | -8.0001 | 89.9579 | 0.98704 | 0 | 17.3363 | 0.24874 | 57.5617 | 0.015989 | -4.2465 | 0.0011796 | 0 | 0.01481 | 0
Low | 80 | 80 | 39 | 10.8333 | -0.092593 | 33.0552 | 64.0498 | -26.6669 | 70.4381 | 0.76308 | 0 | 16.9002 | 0.24559 | 58.3247 | 0.016201 | -4.2465 | 0.0011796 | 0 | 0.015022 | 0
Low | 81 | 81 | 38.5 | 10.6944 | -0.15741 | 32.2131 | 64.0498 | -45.3338 | 50.9291 | 0.54466 | 0 | 16.4696 | 0.24244 | 58.8694 | 0.016353 | -4.2465 | 0.0011796 | 0 | 0.015173 | 0
Low | 82 | 82 | 37.3 | 10.3611 | -0.13889 | 30.2363 | 64.0498 | -40.0004 | 54.2856 | 0.56246 | 0 | 15.4589 | 0.23489 | 59.4319 | 0.016509 | -4.2465 | 0.0011796 | 0 | 0.015329 | 0
Low | 83 | 83 | 37 | 10.2778 | -0.055556 | 29.7519 | 64.0498 | -16.0002 | 77.8015 | 0.79963 | 0 | 15.2113 | 0.233 | 60.2315 | 0.016731 | -4.2465 | 0.0011796 | 0 | 0.015551 | 0
Low | 84 | 84 | 36.7 | 10.1944 | -0.10185 | 29.2714 | 64.0498 | -29.3336 | 63.9875 | 0.65232 | 0 | 14.9656 | 0.23111 | 60.8838 | 0.016912 | -4.2465 | 0.0011796 | 0 | 0.015733 | 0
Low | 85 | 85 | 35.9 | 9.9722 | -0.12963 | 28.0091 | 64.0498 | -37.3337 | 54.7252 | 0.54573 | 0 | 14.3203 | 0.22607 | 61.4295 | 0.017064 | -4.2465 | 0.0011796 | 0 | 0.015884 | 0
Low | 86 | 86 | 35.3 | 9.8056 | -0.12037 | 27.0807 | 64.0498 | -34.667 | 56.4635 | 0.55366 | 0 | 13.8456 | 0.22229 | 61.9832 | 0.017218 | -4.2465 | 0.0011796 | 0 | 0.016038 | 0
Low | 87 | 87 | 34.6 | 9.6111 | -0.10185 | 26.0174 | 64.0498 | -29.3336 | 60.7335 | 0.58372 | 0 | 13.3019 | 0.21788 | 62.5669 | 0.01738 | -4.2465 | 0.0011796 | 0 | 0.0162 | 0
Low | 88 | 88 | 34.2 | 9.5 | -0.25 | 25.4193 | 64.0498 | -72.0007 | 17.4683 | 0.16595 | 0 | 12.9961 | 0.21537 | 62.7329 | 0.017426 | -4.2465 | 0.0011796 | 0 | 0.016246 | 0
Low | 89 | 89 | 31.9 | 8.8611 | -0.63889 | 22.1153 | 64.0498 | -184.0019 | -97.8369 | -0.86694 | -0.86694 | 11.3069 | 0.20088 | 62.7329 | 0.017426 | -5.1134 | 0.0014204 | 11.3069 | 0.016005 | 0.86694
Low | 90 | 90 | 27.3 | 7.5833 | -0.91667 | 16.1971 | 64.0498 | -264.0027 | -183.7559 | -1.3935 | -2.2604 | 8.2811 | 0.17191 | 62.7329 | 0.017426 | -6.5069 | 0.0018075 | 19.588 | 0.015618 | 0.52654
Low | 91 | 91 | 22 | 6.1111 | -0.9537 | 10.5186 | 64.0498 | -274.6695 | -200.1012 | -1.2228 | -3.4833 | 5.3778 | 0.13854 | 62.7329 | 0.017426 | -7.7298 | 0.0021472 | 24.9658 | 0.015279 | 0.6963
Low | 92 | 92 | 17 | 4.7222 | -0.72222 | 6.2807 | 64.0498 | -208.0022 | -137.6717 | -0.65012 | -4.1334 | 3.2111 | 0.10705 | 62.7329 | 0.017426 | -8.3799 | 0.0023277 | 28.177 | 0.015098 | 0.046185
Low | 93 | 93 | 14.2 | 3.9444 | -0.46296 | 4.3822 | 64.0498 | -133.3347 | -64.9028 | -0.25601 | -4.3894 | 2.2405 | 0.089421 | 62.7329 | 0.017426 | -8.6359 | 0.0023989 | 30.4174 | 0.015027 | 0.20982
Low | 94 | 94 | 12 | 3.3333 | -0.47222 | 3.1295 | 64.0498 | -136.0014 | -68.8222 | -0.22941 | -4.6188 | 1.6 | 0.075567 | 62.7329 | 0.017426 | -8.8653 | 0.0024626 | 32.0174 | 0.014963 | 0.019587
Low | 95 | 95 | 9.1 | 2.5278 | -0.57407 | 1.7997 | 64.0498 | -165.3351 | -99.4856 | -0.25148 | -4.8703 | 0.92012 | 0.057305 | 62.7329 | 0.017426 | -9.1168 | 0.0025324 | 32.9376 | 0.014893 | 0.23189
Low | 96 | 96 | 5.8 | 1.6111 | -0.50926 | 0.73108 | 64.0498 | -146.6682 | -81.8873 | -0.13193 | -5.0022 | 0.37378 | 0.036524 | 62.7329 | 0.017426 | -9.2487 | 0.0025691 | 33.3113 | 0.014857 | 0.099961
Low | 97 | 97 | 3.6 | 1 | -0.33333 | 0.28165 | 64.0498 | -96.001 | -31.6696 | -0.03167 | -5.0339 | 0.144 | 0.02267 | 62.7329 | 0.017426 | -9.2804 | 0.0025779 | 33.4553 | 0.014848 | 0.068291
Low | 98 | 98 | 2.2 | 0.61111 | -0.33333 | 0.10519 | 64.0498 | -96.001 | -31.846 | -0.019461 | -5.0533 | 0.053778 | 0.013854 | 62.7329 | 0.017426 | -9.2998 | 0.0025833 | 33.5091 | 0.014843 | 0.04883
Low | 99 | 99 | 0 | 0 | -0.2037 | 0 | 64.0498 | -58.6673 | 5.3825 | 0 | 0 | 0 | 0 | 62.7329 | 0.017426 | -9.2998 | 0.0025833 | 0 | 0.014843 | 0
Low | 100 | 100 | 0 | 0 | 0 | 0 | 64.0498 | 0 | 64.0498 | 0 | 0 | 0 | 0 | 62.7329 | 0.017426 | -9.2998 | 0.0025833 | 0 | 0.014843 | 0
Low | 101 | 101 | 0 | 0 | 0 | 0 | 64.0498 | 0 | 64.0498 | 0 | 0 | 0 | 0 | 62.7329 | 0.017426 | -9.2998 | 0.0025833 | 0 | 0.014843 | 0
Low | 102 | 102 | 0 | 0 | 0 | 0 | 64.0498 | 0 | 64.0498 | 0 | 0 | 0 | 0 | 62.7329 | 0.017426 | -9.2998 | 0.0025833 | 0 | 0.014843 | 0
Low | 103 | 103 | 0 | 0 | 0 | 0 | 64.0498 | 0 | 64.0498 | 0 | 0 | 0 | 0 | 62.7329 | 0.017426 | -9.2998 | 0.0025833 | 0 | 0.014843 | 0
Low | 104 | 104 | 0 | 0 | 0 | 0 | 64.0498 | 0 | 64.0498 | 0 | 0 | 0 | 0 | 62.7329 | 0.017426 | -9.2998 | 0.0025833 | 0 | 0.014843 | 0
Low | 105 | 105 | 0 | 0 | 0 | 0 | 64.0498 | 0 | 64.0498 | 0 | 0 | 0 | 0 | 62.7329 | 0.017426 | -9.2998 | 0.0025833 | 0 | 0.014843 | 0
Low | 106 | 106 | 0 | 0 | 0 | 0 | 64.0498 | 0 | 64.0498 | 0 | 0 | 0 | 0 | 62.7329 | 0.017426 | -9.2998 | 0.0025833 | 0 | 0.014843 | 0
Low | 107 | 107 | 0 | 0 | 0 | 0 | 64.0498 | 0 | 64.0498 | 0 | 0 | 0 | 0 | 62.7329 | 0.017426 | -9.2998 | 0.0025833 | 0 | 0.014843 | 0
Low | 108 | 108 | 0 | 0 | 0 | 0 | 64.0498 | 0 | 64.0498 | 0 | 0 | 0 | 0 | 62.7329 | 0.017426 | -9.2998 | 0.0025833 | 0 | 0.014843 | 0
Low | 109 | 109 | 0 | 0 | 0 | 0 | 64.0498 | 0 | 64.0498 | 0 | 0 | 0 | 0 | 62.7329 | 0.017426 | -9.2998 | 0.0025833 | 0 | 0.014843 | 0
Low | 110 | 110 | 0 | 0 | 0 | 0 | 64.0498 | 0 | 64.0498 | 0 | 0 | 0 | 0 | 62.7329 | 0.017426 | -9.2998 | 0.0025833 | 0 | 0.014843 | 0
Low | 111 | 111 | 0 | 0 | 0 | 0 | 64.0498 | 0 | 64.0498 | 0 | 0 | 0 | 0 | 62.7329 | 0.017426 | -9.2998 | 0.0025833 | 0 | 0.014843 | 0
Low | 112 | 112 | 0 | 0 | 0 | 0 | 64.0498 | 0 | 64.0498 | 0 | 0 | 0 | 0 | 62.7329 | 0.017426 | -9.2998 | 0.0025833 | 0 | 0.014843 | 0
Low | 113 | 113 | 0 | 0 | 0 | 0 | 64.0498 | 0 | 64.0498 | 0 | 0 | 0 | 0 | 62.7329 | 0.017426 | -9.2998 | 0.0025833 | 0 | 0.014843 | 0
Low | 114 | 114 | 0 | 0 | 0 | 0 | 64.0498 | 0 | 64.0498 | 0 | 0 | 0 | 0 | 62.7329 | 0.017426 | -9.2998 | 0.0025833 | 0 | 0.014843 | 0
Low | 115 | 115 | 0 | 0 | 0 | 0 | 64.0498 | 0 | 64.0498 | 0 | 0 | 0 | 0 | 62.7329 | 0.017426 | -9.2998 | 0.0025833 | 0 | 0.014843 | 0
Low | 116 | 116 | 0 | 0 | 0 | 0 | 64.0498 | 0 | 64.0498 | 0 | 0 | 0 | 0 | 62.7329 | 0.017426 | -9.2998 | 0.0025833 | 0 | 0.014843 | 0
Low | 117 | 117 | 0 | 0 | 0 | 0 | 64.0498 | 0 | 64.0498 | 0 | 0 | 0 | 0 | 62.7329 | 0.017426 | -9.2998 | 0.0025833 | 0 | 0.014843 | 0
Low | 118 | 118 | 0 | 0 | 0 | 0 | 64.0498 | 0 | 64.0498 | 0 | 0 | 0 | 0 | 62.7329 | 0.017426 | -9.2998 | 0.0025833 | 0 | 0.014843 | 0
Low | 119 | 119 | 0 | 0 | 0 | 0 | 64.0498 | 0 | 64.0498 | 0 | 0 | 0 | 0 | 62.7329 | 0.017426 | -9.2998 | 0.0025833 | 0 | 0.014843 | 0
Low | 120 | 120 | 0 | 0 | 0 | 0 | 64.0498 | 0 | 64.0498 | 0 | 0 | 0 | 0 | 62.7329 | 0.017426 | -9.2998 | 0.0025833 | 0 | 0.014843 | 0
Low | 121 | 121 | 0 | 0 | 0 | 0 | 64.0498 | 0 | 64.0498 | 0 | 0 | 0 | 0 | 62.7329 | 0.017426 | -9.2998 | 0.0025833 | 0 | 0.014843 | 0
Low | 122 | 122 | 0 | 0 | 0 | 0 | 64.0498 | 0 | 64.0498 | 0 | 0 | 0 | 0 | 62.7329 | 0.017426 | -9.2998 | 0.0025833 | 0 | 0.014843 | 0
Low | 123 | 123 | 0 | 0 | 0 | 0 | 64.0498 | 0 | 64.0498 | 0 | 0 | 0 | 0 | 62.7329 | 0.017426 | -9.2998 | 0.0025833 | 0 | 0.014843 | 0
Low | 124 | 124 | 0 | 0 | 0 | 0 | 64.0498 | 0 | 64.0498 | 0 | 0 | 0 | 0 | 62.7329 | 0.017426 | -9.2998 | 0.0025833 | 0 | 0.014843 | 0
Low | 125 | 125 | 0 | 0 | 0 | 0 | 64.0498 | 0 | 64.0498 | 0 | 0 | 0 | 0 | 62.7329 | 0.017426 | -9.2998 | 0.0025833 | 0 | 0.014843 | 0
Low | 126 | 126 | 0 | 0 | 0 | 0 | 64.0498 | 0 | 64.0498 | 0 | 0 | 0 | 0 | 62.7329 | 0.017426 | -9.2998 | 0.0025833 | 0 | 0.014843 | 0
Low | 127 | 127 | 0 | 0 | 0 | 0 | 64.0498 | 0 | 64.0498 | 0 | 0 | 0 | 0 | 62.7329 | 0.017426 | -9.2998 | 0.0025833 | 0 | 0.014843 | 0
Low | 128 | 128 | 0 | 0 | 0 | 0 | 64.0498 | 0 | 64.0498 | 0 | 0 | 0 | 0 | 62.7329 | 0.017426 | -9.2998 | 0.0025833 | 0 | 0.014843 | 0
Low | 129 | 129 | 0 | 0 | 0 | 0 | 64.0498 | 0 | 64.0498 | 0 | 0 | 0 | 0 | 62.7329 | 0.017426 | -9.2998 | 0.0025833 | 0 | 0.014843 | 0
Low | 130 | 130 | 0 | 0 | 0 | 0 | 64.0498 | 0 | 64.0498 | 0 | 0 | 0 | 0 | 62.7329 | 0.017426 | -9.2998 | 0.0025833 | 0 | 0.014843 | 0
Low | 131 | 131 | 0 | 0 | 0 | 0 | 64.0498 | 0 | 64.0498 | 0 | 0 | 0 | 0 | 62.7329 | 0.017426 | -9.2998 | 0.0025833 | 0 | 0.014843 | 0
Low | 132 | 132 | 0 | 0 | 0 | 0 | 64.0498 | 0 | 64.0498 | 0 | 0 | 0 | 0 | 62.7329 | 0.017426 | -9.2998 | 0.0025833 | 0 | 0.014843 | 0
Low | 133 | 133 | 0 | 0 | 0 | 0 | 64.0498 | 0 | 64.0498 | 0 | 0 | 0 | 0 | 62.7329 | 0.017426 | -9.2998 | 0.0025833 | 0 | 0.014843 | 0
Low | 134 | 134 | 0 | 0 | 0 | 0 | 64.0498 | 0 | 64.0498 | 0 | 0 | 0 | 0 | 62.7329 | 0.017426 | -9.2998 | 0.0025833 | 0 | 0.014843 | 0
Low | 135 | 135 | 0 | 0 | 0 | 0 | 64.0498 | 0 | 64.0498 | 0 | 0 | 0 | 0 | 62.7329 | 0.017426 | -9.2998 | 0.0025833 | 0 | 0.014843 | 0
Low | 136 | 136 | 0 | 0 | 0 | 0 | 64.0498 | 0 | 64.0498 | 0 | 0 | 0 | 0 | 62.7329 | 0.017426 | -9.2998 | 0.0025833 | 0 | 0.014843 | 0
Low | 137 | 137 | 0 | 0 | 0.018519 | 0 | 64.0498 | 5.3334 | 69.3832 | 0 | 0 | 0 | 0 | 62.7329 | 0.017426 | -9.2998 | 0.0025833 | 0 | 0.014843 | 0
Low | 138 | 138 | 0.2 | 0.055556 | 0.17593 | 0.0008693 | 64.0498 | 50.6672 | 114.7178 | 0.0063732 | 0 | 0.00044445 | 0.0012594 | 62.7392 | 0.017428 | -9.2998 | 0.0025833 | 0 | 0.014844 | 0
Low | 139 | 139 | 1.9 | 0.52778 | 0.5463 | 0.078455 | 64.0498 | 157.335 | 221.4632 | 0.11688 | 0 | 0.040112 | 0.011965 | 62.8561 | 0.01746 | -9.2998 | 0.0025833 | 0 | 0.014877 | 0
Low | 140 | 140 | 6.1 | 1.6944 | 0.90741 | 0.80867 | 64.0498 | 261.3361 | 326.1945 | 0.55272 | 0 | 0.41345 | 0.038413 | 63.4088 | 0.017614 | -9.2998 | 0.0025833 | 0 | 0.01503 | 0
Low | 141 | 141 | 11.7 | 3.25 | 0.9537 | 2.975 | 64.0498 | 274.6695 | 341.6943 | 1.1105 | 0 | 1.521 | 0.073677 | 64.5193 | 0.017922 | -9.2998 | 0.0025833 | 0 | 0.015339 | 0
Low | 142 | 142 | 16.4 | 4.5556 | 0.66667 | 5.8452 | 64.0498 | 192.002 | 261.897 | 1.1931 | 0 | 2.9885 | 0.10327 | 65.7124 | 0.018253 | -9.2998 | 0.0025833 | 0 | 0.01567 | 0
Low | 143 | 143 | 18.9 | 5.25 | 0.32407 | 7.7631 | 64.0498 | 93.3343 | 165.1472 | 0.86702 | 0 | 3.969 | 0.11902 | 66.5794 | 0.018494 | -9.2998 | 0.0025833 | 0 | 0.015911 | 0
Low | 144 | 144 | 19.9 | 5.5278 | 0.17593 | 8.6063 | 64.0498 | 50.6672 | 123.3233 | 0.6817 | 0 | 4.4002 | 0.12531 | 67.2611 | 0.018684 | -9.2998 | 0.0025833 | 0 | 0.0161 | 0
Low | 145 | 145 | 20.8 | 5.7778 | 0.26852 | 9.4024 | 64.0498 | 77.3341 | 150.7863 | 0.87121 | 0 | 4.8072 | 0.13098 | 68.1324 | 0.018926 | -9.2998 | 0.0025833 | 0 | 0.016342 | 0
Low | 146 | 146 | 22.8 | 6.3333 | 0.42593 | 11.2975 | 64.0498 | 122.6679 | 198.0152 | 1.2541 | 0 | 5.7761 | 0.14358 | 69.3865 | 0.019274 | -9.2998 | 0.0025833 | 0 | 0.016691 | 0
Low | 147 | 147 | 25.4 | 7.0556 | 0.4537 | 14.021 | 64.0498 | 130.668 | 208.7388 | 1.4728 | 0 | 7.1685 | 0.15995 | 70.8592 | 0.019683 | -9.2998 | 0.0025833 | 0 | 0.0171 | 0
Low | 148 | 148 | 27.7 | 7.6944 | 0.35185 | 16.6752 | 64.0498 | 101.3344 | 182.0593 | 1.4008 | 0 | 8.5255 | 0.17443 | 72.2601 | 0.020072 | -9.2998 | 0.0025833 | 0 | 0.017489 | 0
Low | 149 | 149 | 29.2 | 8.1111 | 0.19444 | 18.5301 | 64.0498 | 56.0006 | 138.5804 | 1.124 | 0 | 9.4739 | 0.18388 | 73.3841 | 0.020384 | -9.2998 | 0.0025833 | 0 | 0.017801 | 0
Low | 150 | 150 | 29.8 | 8.2778 | 0.018519 | 19.2994 | 64.0498 | 5.3334 | 88.6825 | 0.73409 | 0 | 9.8672 | 0.18766 | 74.1182 | 0.020588 | -9.2998 | 0.0025833 | 0 | 0.018005 | 0
Low | 151 | 151 | 29.4 | 8.1667 | -0.24074 | 18.7848 | 64.0498 | -69.3341 | 13.5005 | 0.11025 | 0 | 9.6041 | 0.18514 | 74.2285 | 0.020619 | -9.2998 | 0.0025833 | 0 | 0.018036 | 0
Low | 152 | 152 | 27.2 | 7.5556 | -0.62963 | 16.0786 | 64.0498 | -181.3352 | -101.2068 | -0.76467 | -0.76467 | 8.2205 | 0.17128 | 74.2285 | 0.020619 | -10.0645 | 0.0027957 | 8.2205 | 0.017823 | 0.76467
Low | 153 | 153 | 22.6 | 6.2778 | -0.91667 | 11.1001 | 64.0498 | -264.0027 | -188.8529 | -1.1856 | -1.9503 | 5.6752 | 0.14232 | 74.2285 | 0.020619 | -11.2501 | 0.003125 | 13.8957 | 0.017494 | 0.4209
Low | 154 | 154 | 17.3 | 4.8056 | -0.86111 | 6.5043 | 64.0498 | -248.0026 | -177.4485 | -0.85274 | -2.803 | 3.3255 | 0.10894 | 74.2285 | 0.020619 | -12.1028 | 0.0033619 | 17.2212 | 0.017257 | 0.43184
Low | 155 | 155 | 13.3 | 3.6944 | -0.49074 | 3.8443 | 64.0498 | -141.3348 | -73.4408 | -0.27132 | -3.0743 | 1.9655 | 0.083753 | 74.2285 | 0.020619 | -12.3741 | 0.0034373 | 19.1866 | 0.017182 | 0.16051
Low | 156 | 156 | 12 | 3.3333 | -0.064815 | 3.1295 | 64.0498 | -18.6669 | 48.5124 | 0.16171 | 0 | 1.6 | 0.075567 | 74.3902 | 0.020664 | -12.3741 | 0.0034373 | 0 | 0.017227 | 0
Low | 157 | 157 | 12.6 | 3.5 | 0.19444 | 3.4503 | 64.0498 | 56.0006 | 123.5006 | 0.43225 | 0 | 1.764 | 0.079345 | 74.8224 | 0.020784 | -12.3741 | 0.0034373 | 0 | 0.017347 | 0
Low | 158 | 158 | 14.1 | 3.9167 | 0.42593 | 4.3207 | 64.0498 | 122.6679 | 191.0384 | 0.74823 | 0 | 2.209 | 0.088791 | 75.5707 | 0.020992 | -12.3741 | 0.0034373 | 0 | 0.017555 | 0
Low | 159 | 159 | 17.2 | 4.7778 | 0.55556 | 6.4294 | 64.0498 | 160.0017 | 230.4808 | 1.1012 | 0 | 3.2871 | 0.10831 | 76.6718 | 0.021298 | -12.3741 | 0.0034373 | 0 | 0.01786 | 0
Low | 160 | 160 | 20.1 | 5.5833 | 0.57407 | 8.7802 | 64.0498 | 165.3351 | 238.165 | 1.3298 | 0 | 4.489 | 0.12657 | 78.0016 | 0.021667 | -12.3741 | 0.0034373 | 0 | 0.01823 | 0
Low | 161 | 161 | 23.4 | 6.5 | 0.5 | 11.8999 | 64.0498 | 144.0015 | 219.9511 | 1.4297 | 0 | 6.0841 | 0.14735 | 79.4313 | 0.022064 | -12.3741 | 0.0034373 | 0 | 0.018627 | 0
Low | 162 | 162 | 25.5 | 7.0833 | 0.38889 | 14.1316 | 64.0498 | 112.0012 | 190.1825 | 1.3471 | 0 | 7.2251 | 0.16058 | 80.7784 | 0.022438 | -12.3741 | 0.0034373 | 0 | 0.019001 | 0
Low | 163 | 163 | 27.6 | 7.6667 | 0.37037 | 16.555 | 64.0498 | 106.6678 | 187.2725 | 1.4358 | 0 | 8.4641 | 0.1738 | 82.2142 | 0.022837 | -12.3741 | 0.0034373 | 0 | 0.0194 | 0
Low | 164 | 164 | 29.5 | 8.1944 | 0.32407 | 18.9128 | 64.0498 | 93.3343 | 176.2968 | 1.4447 | 0 | 9.6695 | 0.18577 | 83.6588 | 0.023239 | -12.3741 | 0.0034373 | 0 | 0.019801 | 0
Low | 165 | 165 | 31.1 | 8.6389 | 0.24074 | 21.02 | 64.0498 | 69.3341 | 154.4038 | 1.3339 | 0 | 10.7469 | 0.19584 | 84.9927 | 0.023609 | -12.3741 | 0.0034373 | 0 | 0.020172 | 0
Low | 166 | 166 | 32.1 | 8.9167 | 0.19444 | 22.3935 | 64.0498 | 56.0006 | 142.4438 | 1.2701 | 0 | 11.4491 | 0.20214 | 86.2628 | 0.023962 | -12.3741 | 0.0034373 | 0 | 0.020525 | 0
Low | 167 | 167 | 33.2 | 9.2222 | 0.28704 | 23.9545 | 64.0498 | 82.6675 | 170.6718 | 1.574 | 0 | 12.2472 | 0.20907 | 87.8368 | 0.024399 | -12.3741 | 0.0034373 | 0 | 0.020962 | 0
Low | 168 | 168 | 35.2 | 9.7778 | 0.37037 | 26.9275 | 64.0498 | 106.6678 | 197.6451 | 1.9325 | 0 | 13.7673 | 0.22166 | 89.7693 | 0.024936 | -12.3741 | 0.0034373 | 0 | 0.021499 | 0
Low | 169 | 169 | 37.2 | 10.3333 | 0.25926 | 30.0744 | 64.0498 | 74.6674 | 168.7916 | 1.7442 | 0 | 15.3762 | 0.23426 | 91.5135 | 0.02542 | -12.3741 | 0.0034373 | 0 | 0.021983 | 0
Low | 170 | 170 | 38 | 10.5556 | 0.018519 | 31.3818 | 64.0498 | 5.3334 | 100.765 | 1.0636 | 0 | 16.0446 | 0.23929 | 92.5771 | 0.025716 | -12.3741 | 0.0034373 | 0 | 0.022279 | 0
Low | 171 | 171 | 37.4 | 10.3889 | -0.26852 | 30.3986 | 64.0498 | -77.3341 | 17.1143 | 0.1778 | 0 | 15.5419 | 0.23552 | 92.7549 | 0.025765 | -12.3741 | 0.0034373 | 0 | 0.022328 | 0
Low | 172 | 172 | 35.1 | 9.75 | -0.59259 | 26.7747 | 64.0498 | -170.6684 | -79.8439 | -0.77848 | -0.77848 | 13.6891 | 0.22103 | 92.7549 | 0.025765 | -13.1526 | 0.0036535 | 13.6891 | 0.022112 | 0.77848
Low | 173 | 173 | 31 | 8.6111 | -0.74074 | 20.885 | 64.0498 | -213.3356 | -128.4008 | -1.1057 | -1.8842 | 10.6779 | 0.19521 | 92.7549 | 0.025765 | -14.2583 | 0.0039606 | 24.367 | 0.021805 | 0.3272
Low | 174 | 174 | 27.1 | 7.5278 | -0.52778 | 15.9606 | 64.0498 | -152.0016 | -71.9912 | -0.54193 | -2.4261 | 8.1602 | 0.17065 | 92.7549 | 0.025765 | -14.8002 | 0.0041112 | 32.5272 | 0.021654 | 0.21474
Low | 175 | 175 | 25.3 | 7.0278 | -0.18519 | 13.9108 | 64.0498 | -53.3339 | 24.6267 | 0.17307 | 0 | 7.1122 | 0.15932 | 92.928 | 0.025813 | -14.8002 | 0.0041112 | 0 | 0.021702 | 0
Low | 176 | 176 | 25.1 | 6.9722 | 0.055556 | 13.6917 | 64.0498 | 16.0002 | 93.7417 | 0.65359 | 0 | 7.0002 | 0.15806 | 93.5816 | 0.025995 | -14.8002 | 0.0041112 | 0 | 0.021884 | 0
Low | 177 | 177 | 25.9 | 7.1944 | 0.25 | 14.5784 | 64.0498 | 72.0007 | 150.6289 | 1.0837 | 0 | 7.4535 | 0.1631 | 94.6653 | 0.026296 | -14.8002 | 0.0041112 | 0 | 0.022185 | 0
Low | 178 | 178 | 27.8 | 7.7222 | 0.30556 | 16.7958 | 64.0498 | 88.0009 | 168.8465 | 1.3039 | 0 | 8.5872 | 0.17506 | 95.9691 | 0.026658 | -14.8002 | 0.0041112 | 0 | 0.022547 | 0
Low | 179 | 179 | 29.2 | 8.1111 | 0.16667 | 18.5301 | 64.0498 | 48.0005 | 130.5803 | 1.0592 | 0 | 9.4739 | 0.18388 | 97.0283 | 0.026952 | -14.8002 | 0.0041112 | 0 | 0.022841 | 0
Low | 180 | 180 | 29.6 | 8.2222 | 0.027778 | 19.0412 | 64.0498 | 8.0001 | 91.0911 | 0.74897 | 0 | 9.7352 | 0.1864 | 97.7773 | 0.02716 | -14.8002 | 0.0041112 | 0 | 0.023049 | 0
Low | 181 | 181 | 29.5 | 8.1944 | -0.037037 | 18.9128 | 64.0498 | -10.6668 | 72.2958 | 0.59242 | 0 | 9.6695 | 0.18577 | 98.3697 | 0.027325 | -14.8002 | 0.0041112 | 0 | 0.023214 | 0
Low | 182 | 182 | 29.2 | 8.1111 | -0.11111 | 18.5301 | 64.0498 | -32.0003 | 50.5795 | 0.41026 | 0 | 9.4739 | 0.18388 | 98.7799 | 0.027439 | -14.8002 | 0.0041112 | 0 | 0.023328 | 0
Low | 183 | 183 | 28.3 | 7.8611 | -0.28704 | 17.4054 | 64.0498 | -82.6675 | -1.2124 | -0.0095306 | -0.0095306 | 8.8989 | 0.17821 | 98.7799 | 0.027439 | -14.8098 | 0.0041138 | 8.8989 | 0.023325 | 0.0095306
Low | 184 | 184 | 26.1 | 7.25 | -0.43519 | 14.8044 | 64.0498 | -125.3346 | -46.4804 | -0.33698 | -0.34651 | 7.5691 | 0.16436 | 98.7799 | 0.027439 | -15.1467 | 0.0042074 | 16.4679 | 0.023231 | 0.32745
Low | 185 | 185 | 23.6 | 6.5556 | -0.47222 | 12.1042 | 64.0498 | -136.0014 | -59.8475 | -0.39233 | -0.73885 | 6.1885 | 0.14861 | 98.7799 | 0.027439 | -15.5391 | 0.0043164 | 22.6565 | 0.023122 | 0.064881
Low | 186 | 186 | 21 | 5.8333 | -0.43519 | 9.5841 | 64.0498 | -125.3346 | -51.7008 | -0.30159 | -1.0404 | 4.9001 | 0.13224 | 98.7799 | 0.027439 | -15.8407 | 0.0044002 | 27.5565 | 0.023039 | 0.23671
Low | 187 | 187 | 18.9 | 5.25 | -0.36111 | 7.7631 | 64.0498 | -104.0011 | -32.1882 | -0.16899 | -1.2094 | 3.969 | 0.11902 | 98.7799 | 0.027439 | -16.0097 | 0.0044471 | 31.5256 | 0.022992 | 0.067719
Low | 188 | 188 | 17.1 | 4.75 | -0.2963 | 6.3548 | 64.0498 | -85.3342 | -14.9296 | -0.070916 | -1.2803 | 3.249 | 0.10768 | 98.7799 | 0.027439 | -16.0806 | 0.0044668 | 34.7746 | 0.022972 | 0.0031968
Low | 189 | 189 | 15.7 | 4.3611 | -0.24074 | 5.3569 | 64.0498 | -69.3341 | 0.072569 | 0.00031648 | 0 | 2.7388 | 0.098866 | 98.7803 | 0.027439 | -16.0806 | 0.0044668 | 0 | 0.022972 | 0
Low | 190 | 190 | 14.5 | 4.0278 | -0.18519 | 4.5693 | 64.0498 | -53.3339 | 15.2851 | 0.061565 | 0 | 2.3361 | 0.09131 | 98.8418 | 0.027456 | -16.0806 | 0.0044668 | 0 | 0.022989 | 0
Low | 191 | 191 | 13.7 | 3.8056 | -0.14815 | 4.079 | 64.0498 | -42.6671 | 25.4616 | 0.096896 | 0 | 2.0855 | 0.086272 | 98.9387 | 0.027483 | -16.0806 | 0.0044668 | 0 | 0.023016 | 0
Low | 192 | 192 | 12.9 | 3.5833 | -0.11111 | 3.6165 | 64.0498 | -32.0003 | 35.6659 | 0.1278 | 0 | 1.849 | 0.081234 | 99.0665 | 0.027518 | -16.0806 | 0.0044668 | 0 | 0.023052 | 0
Low | 193 | 193 | 12.5 | 3.4722 | -0.064815 | 3.3957 | 64.0498 | -18.6669 | 48.7786 | 0.16937 | 0 | 1.7361 | 0.078715 | 99.2359 | 0.027566 | -16.0806 | 0.0044668 | 0 | 0.023099 | 0
Low | 194 | 194 | 12.2 | 3.3889 | -0.046296 | 3.2347 | 64.0498 | -13.3335 | 53.951 | 0.18283 | 0 | 1.6538 | 0.076826 | 99.4187 | 0.027616 | -16.0806 | 0.0044668 | 0 | 0.023149 | 0
Low | 195 | 195 | 12 | 3.3333 | -0.018519 | 3.1295 | 64.0498 | -5.3334 | 61.8459 | 0.20615 | 0 | 1.6 | 0.075567 | 99.6249 | 0.027674 | -16.0806 | 0.0044668 | 0 | 0.023207 | 0
Low | 196 | 196 | 12 | 3.3333 | 0 | 3.1295 | 64.0498 | 0 | 67.1793 | 0.22393 | 0 | 1.6 | 0.075567 | 99.8488 | 0.027736 | -16.0806 | 0.0044668 | 0 | 0.023269 | 0
Low | 197 | 197 | 12 | 3.3333 | 0 | 3.1295 | 64.0498 | 0 | 67.1793 | 0.22393 | 0 | 1.6 | 0.075567 | 100.0727 | 0.027798 | -16.0806 | 0.0044668 | 0 | 0.023331 | 0
Low | 198 | 198 | 12 | 3.3333 | 0.046296 | 3.1295 | 64.0498 | 13.3335 | 80.5127 | 0.26838 | 0 | 1.6 | 0.075567 | 100.3411 | 0.027873 | -16.0806 | 0.0044668 | 0 | 0.023406 | 0
Low | 199 | 199 | 12.5 | 3.4722 | 0.092593 | 3.3957 | 64.0498 | 26.6669 | 94.1124 | 0.32678 | 0 | 1.7361 | 0.078715 | 100.6679 | 0.027963 | -16.0806 | 0.0044668 | 0 | 0.023496 | 0
Low | 200 | 200 | 13 | 3.6111 | 0.13889 | 3.6728 | 64.0498 | 40.0004 | 107.723 | 0.389 | 0 | 1.8778 | 0.081864 | 101.0569 | 0.028071 | -16.0806 | 0.0044668 | 0 | 0.023605 | 0
Low | 201 | 201 | 14 | 3.8889 | 0.18519 | 4.2596 | 64.0498 | 53.3339 | 121.6432 | 0.47306 | 0 | 2.1778 | 0.088161 | 101.53 | 0.028203 | -16.0806 | 0.0044668 | 0 | 0.023736 | 0
Low | 202 | 202 | 15 | 4.1667 | 0.23148 | 4.8898 | 64.0498 | 66.6674 | 135.607 | 0.56503 | 0 | 2.5 | 0.094458 | 102.095 | 0.02836 | -16.0806 | 0.0044668 | 0 | 0.023893 | 0
Low | 203 | 203 | 16.5 | 4.5833 | 0.37037 | 5.9167 | 64.0498 | 106.6678 | 176.6342 | 0.80957 | 0 | 3.025 | 0.1039 | 102.9046 | 0.028585 | -16.0806 | 0.0044668 | 0 | 0.024118 | 0
Low | 204 | 204 | 19 | 5.2778 | 0.43519 | 7.8455 | 64.0498 | 125.3346 | 197.2299 | 1.0409 | 0 | 4.0112 | 0.11965 | 103.9455 | 0.028874 | -16.0806 | 0.0044668 | 0 | 0.024407 | 0
Low | 205 | 205 | 21.2 | 5.8889 | 0.44444 | 9.7675 | 64.0498 | 128.0013 | 201.8186 | 1.1885 | 0 | 4.9938 | 0.1335 | 105.134 | 0.029204 | -16.0806 | 0.0044668 | 0 | 0.024737 | 0
Low | 206 | 206 | 23.8 | 6.6111 | 0.52778 | 12.3102 | 64.0498 | 152.0016 | 228.3615 | 1.5097 | 0 | 6.2938 | 0.14987 | 106.6437 | 0.029623 | -16.0806 | 0.0044668 | 0 | 0.025156 | 0
Low | 207 | 207 | 26.9 | 7.4722 | 0.53704 | 15.7259 | 64.0498 | 154.6683 | 234.4439 | 1.7518 | 0 | 8.0402 | 0.1694 | 108.3955 | 0.03011 | -16.0806 | 0.0044668 | 0 | 0.025643 | 0
Low | 208 | 208 | 29.6 | 8.2222 | 0.47222 | 19.0412 | 64.0498 | 136.0014 | 219.0924 | 1.8014 | 0 | 9.7352 | 0.1864 | 110.1969 | 0.03061 | -16.0806 | 0.0044668 | 0 | 0.026143 | 0
Low | 209 | 209 | 32 | 8.8889 | 0.51852 | 22.2541 | 64.0498 | 149.3349 | 235.6388 | 2.0946 | 0 | 11.3779 | 0.20151 | 112.2915 | 0.031192 | -16.0806 | 0.0044668 | 0 | 0.026725 | 0
Low | 210 | 210 | 35.2 | 9.7778 | 0.50926 | 26.9275 | 64.0498 | 146.6682 | 237.6455 | 2.3236 | 0 | 13.7673 | 0.22166 | 114.6152 | 0.031838 | -16.0806 | 0.0044668 | 0 | 0.027371 | 0
Low | 211 | 211 | 37.5 | 10.4167 | 0.37037 | 30.5614 | 64.0498 | 106.6678 | 201.279 | 2.0967 | 0 | 15.6252 | 0.23615 | 116.7118 | 0.03242 | -16.0806 | 0.0044668 | 0 | 0.027953 | 0
Low | 212 | 212 | 39.2 | 10.8889 | 0.27778 | 33.3951 | 64.0498 | 80.0008 | 177.4457 | 1.9322 | 0 | 17.074 | 0.24685 | 118.644 | 0.032957 | -16.0806 | 0.0044668 | 0 | 0.02849 | 0
Low | 213 | 213 | 40.5 | 11.25 | 0.22222 | 35.6468 | 64.0498 | 64.0007 | 163.6973 | 1.8416 | 0 | 18.2252 | 0.25504 | 120.4856 | 0.033468 | -16.0806 | 0.0044668 | 0 | 0.029001 | 0
Low | 214 | 214 | 41.6 | 11.5556 | 0.24074 | 37.6095 | 64.0498 | 69.3341 | 170.9933 | 1.9759 | 0 | 19.2286 | 0.26196 | 122.4615 | 0.034017 | -16.0806 | 0.0044668 | 0 | 0.02955 | 0
Low | 215 | 215 | 43.1 | 11.9722 | 0.31481 | 40.3706 | 64.0498 | 90.6676 | 195.088 | 2.3356 | 0 | 20.6403 | 0.27141 | 124.7972 | 0.034666 | -16.0806 | 0.0044668 | 0 | 0.030199 | 0
Low | 216 | 216 | 45 | 12.5 | 0.37037 | 44.0084 | 64.0498 | 106.6678 | 214.726 | 2.6841 | 0 | 22.5002 | 0.28337 | 127.4812 | 0.035411 | -16.0806 | 0.0044668 | 0 | 0.030945 | 0
Low | 217 | 217 | 47.1 | 13.0833 | 0.37037 | 48.2117 | 64.0498 | 106.6678 | 218.9293 | 2.8643 | 0 | 24.6493 | 0.2966 | 130.3456 | 0.036207 | -16.0806 | 0.0044668 | 0 | 0.03174 | 0
Low | 218 | 218 | 49 | 13.6111 | 0.32407 | 52.1799 | 64.0498 | 93.3343 | 209.564 | 2.8524 | 0 | 26.6781 | 0.30856 | 133.198 | 0.036999 | -16.0806 | 0.0044668 | 0 | 0.032533 | 0
Low | 219 | 219 | 50.6 | 14.0556 | 0.25926 | 55.6432 | 64.0498 | 74.6674 | 194.3604 | 2.7318 | 0 | 28.4487 | 0.31864 | 135.9298 | 0.037758 | -16.0806 | 0.0044668 | 0 | 0.033291 | 0
Low | 220 | 220 | 51.8 | 14.3889 | 0.19444 | 58.3137 | 64.0498 | 56.0006 | 178.364 | 2.5665 | 0 | 29.8141 | 0.3262 | 138.4963 | 0.038471 | -16.0806 | 0.0044668 | 0 | 0.034004 | 0
Low | 221 | 221 | 52.7 | 14.6389 | 0.12037 | 60.3576 | 64.0498 | 34.667 | 159.0744 | 2.3287 | 0 | 30.8591 | 0.33186 | 140.8249 | 0.039118 | -16.0806 | 0.0044668 | 0 | 0.034651 | 0
Low | 222 | 222 | 53.1 | 14.75 | 0.074074 | 61.2774 | 64.0498 | 21.3336 | 146.6607 | 2.1632 | 0 | 31.3293 | 0.33438 | 142.9882 | 0.039719 | -16.0806 | 0.0044668 | 0 | 0.035252 | 0
Low | 223 | 223 | 53.5 | 14.8611 | 0.064815 | 62.204 | 64.0498 | 18.6669 | 144.9207 | 2.1537 | 0 | 31.8031 | 0.3369 | 145.1419 | 0.040317 | -16.0806 | 0.0044668 | 0 | 0.03585 | 0
Low | 224 | 224 | 53.8 | 14.9444 | 0.064815 | 62.9036 | 64.0498 | 18.6669 | 145.6202 | 2.1762 | 0 | 32.1608 | 0.33879 | 147.3181 | 0.040922 | -16.0806 | 0.0044668 | 0 | 0.036455 | 0
Low | 225 | 225 | 54.2 | 15.0556 | 0.092593 | 63.8425 | 64.0498 | 26.6669 | 154.5592 | 2.327 | 0 | 32.6408 | 0.34131 | 149.645 | 0.041568 | -16.0806 | 0.0044668 | 0 | 0.037101 | 0
Low | 226 | 226 | 54.8 | 15.2222 | 0.10185 | 65.2638 | 64.0498 | 29.3336 | 158.6472 | 2.415 | 0 | 33.3675 | 0.34509 | 152.06 | 0.042239 | -16.0806 | 0.0044668 | 0 | 0.037772 | 0
Low | 227 | 227 | 55.3 | 15.3611 | 0.092593 | 66.4601 | 64.0498 | 26.6669 | 157.1769 | 2.4144 | 0 | 33.9791 | 0.34824 | 154.4744 | 0.04291 | -16.0806 | 0.0044668 | 0 | 0.038443 | 0
Low | 228 | 228 | 55.8 | 15.5 | 0.083333 | 67.6674 | 64.0498 | 24.0002 | 155.7174 | 2.4136 | 0 | 34.5964 | 0.35139 | 156.888 | 0.04358 | -16.0806 | 0.0044668 | 0 | 0.039113 | 0
Low | 229 | 229 | 56.2 | 15.6111 | 0.064815 | 68.641 | 64.0498 | 18.6669 | 151.3576 | 2.3629 | 0 | 35.0941 | 0.3539 | 159.2509 | 0.044236 | -16.0806 | 0.0044668 | 0 | 0.03977 | 0
Low | 230 | 230 | 56.5 | 15.6944 | 0.027778 | 69.3758 | 64.0498 | 8.0001 | 141.4256 | 2.2196 | 0 | 35.4698 | 0.35579 | 161.4705 | 0.044853 | -16.0806 | 0.0044668 | 0 | 0.040386 | 0
Low | 231 | 231 | 56.5 | 15.6944 | -0.027778 | 69.3758 | 64.0498 | -8.0001 | 125.4255 | 1.9685 | 0 | 35.4698 | 0.35579 | 163.439 | 0.0454 | -16.0806 | 0.0044668 | 0 | 0.040933 | 0
Low | 232 | 232 | 56.2 | 15.6111 | -0.14815 | 68.641 | 64.0498 | -42.6671 | 90.0237 | 1.4054 | 0 | 35.0941 | 0.3539 | 164.8443 | 0.04579 | -16.0806 | 0.0044668 | 0 | 0.041323 | 0
Low | 233 | 233 | 54.9 | 15.25 | -0.30556 | 65.5022 | 64.0498 | -88.0009 | 41.551 | 0.63365 | 0 | 33.4893 | 0.34572 | 165.478 | 0.045966 | -16.0806 | 0.0044668 | 0 | 0.041499 | 0
Low | 234 | 234 | 52.9 | 14.6944 | -0.36111 | 60.8166 | 64.0498 | -104.0011 | 20.8653 | 0.3066 | 0 | 31.0938 | 0.33312 | 165.7846 | 0.046051 | -16.0806 | 0.0044668 | 0 | 0.041584 | 0
Low | 235 | 235 | 51 | 14.1667 | -0.28704 | 56.5264 | 64.0498 | -82.6675 | 37.9086 | 0.53704 | 0 | 28.9003 | 0.32116 | 166.3216 | 0.0462 | -16.0806 | 0.0044668 | 0 | 0.041734 | 0
Low | 236 | 236 | 49.8 | 13.8333 | -0.16667 | 53.8976 | 64.0498 | -48.0005 | 69.9469 | 0.9676 | 0 | 27.5563 | 0.3136 | 167.2892 | 0.046469 | -16.0806 | 0.0044668 | 0 | 0.042002 | 0
Low | 237 | 237 | 49.2 | 13.6667 | -0.12963 | 52.6067 | 64.0498 | -37.3337 | 79.3228 | 1.0841 | 0 | 26.8963 | 0.30982 | 168.3733 | 0.04677 | -16.0806 | 0.0044668 | 0 | 0.042304 | 0
Low | 238 | 238 | 48.4 | 13.4444 | -0.21296 | 50.9098 | 64.0498 | -61.334 | 53.6256 | 0.72097 | 0 | 26.0287 | 0.30479 | 169.0943 | 0.046971 | -16.0806 | 0.0044668 | 0 | 0.042504 | 0
Low | 239 | 239 | 46.9 | 13.0278 | -0.37963 | 47.8032 | 64.0498 | -109.3345 | 2.5185 | 0.03281 | 0 | 24.4404 | 0.29534 | 169.1271 | 0.04698 | -16.0806 | 0.0044668 | 0 | 0.042513 | 0
Low | 240 | 240 | 44.3 | 12.3056 | -0.5 | 42.6499 | 64.0498 | -144.0015 | -37.3018 | -0.45902 | -0.45902 | 21.8057 | 0.27897 | 169.1271 | 0.04698 | -16.5396 | 0.0045943 | 21.8057 | 0.042385 | 0.45902
Low | 241 | 241 | 41.5 | 11.5278 | -0.44444 | 37.4289 | 64.0498 | -128.0013 | -26.5227 | -0.30575 | -0.76477 | 19.1363 | 0.26133 | 169.1271 | 0.04698 | -16.8453 | 0.0046793 | 40.942 | 0.0423 | 0.15327
Low | 242 | 242 | 39.5 | 10.9722 | -0.41667 | 33.9082 | 64.0498 | -120.0012 | -22.0432 | -0.24186 | -1.0066 | 17.3363 | 0.24874 | 169.1271 | 0.04698 | -17.0872 | 0.0047464 | 58.2783 | 0.042233 | 0.088591
Low | 243 | 243 | 37 | 10.2778 | -0.4537 | 29.7519 | 64.0498 | -130.668 | -36.8664 | -0.3789 | -1.3855 | 15.2113 | 0.233 | 169.1271 | 0.04698 | -17.4661 | 0.0048517 | 73.4895 | 0.042128 | 0.29031
Low | 244 | 244 | 34.6 | 9.6111 | -0.43519 | 26.0174 | 64.0498 | -125.3346 | -35.2675 | -0.33896 | -1.7245 | 13.3019 | 0.21788 | 169.1271 | 0.04698 | -17.8051 | 0.0049459 | 86.7915 | 0.042034 | 0.048647
Low | 245 | 245 | 32.3 | 8.9722 | -0.51852 | 22.6734 | 64.0498 | -149.3349 | -62.6118 | -0.56177 | -2.2863 | 11.5922 | 0.2034 | 169.1271 | 0.04698 | -18.3668 | 0.0051019 | 98.3837 | 0.041878 | 0.51312
Low | 246 | 246 | 29 | 8.0556 | -0.66667 | 18.2771 | 64.0498 | -192.002 | -109.6751 | -0.88349 | -3.1698 | 9.3445 | 0.18262 | 169.1271 | 0.04698 | -19.2503 | 0.0053473 | 107.7282 | 0.041632 | 0.37037
Low | 247 | 247 | 25.1 | 6.9722 | -0.62963 | 13.6917 | 64.0498 | -181.3352 | -103.5937 | -0.72228 | -3.892 | 7.0002 | 0.15806 | 169.1271 | 0.04698 | -19.9726 | 0.0055479 | 114.7284 | 0.041432 | 0.3519
Low | 248 | 248 | 22.2 | 6.1667 | -0.38889 | 10.7107 | 64.0498 | -112.0012 | -37.2407 | -0.22965 | -4.1217 | 5.4761 | 0.1398 | 169.1271 | 0.04698 | -20.2023 | 0.0056117 | 120.2045 | 0.041368 | 0.12225
Low | 249 | 249 | 20.9 | 5.8056 | -0.16667 | 9.493 | 64.0498 | -48.0005 | 25.5423 | 0.14829 | 0 | 4.8535 | 0.13161 | 169.2754 | 0.047021 | -20.2023 | 0.0056117 | 0 | 0.041409 | 0
Low | 250 | 250 | 20.4 | 5.6667 | -0.12963 | 9.0442 | 64.0498 | -37.3337 | 35.7603 | 0.20264 | 0 | 4.624 | 0.12846 | 169.478 | 0.047077 | -20.2023 | 0.0056117 | 0 | 0.041465 | 0
Low | 251 | 251 | 19.5 | 5.4167 | -0.18519 | 8.2638 | 64.0498 | -53.3339 | 18.9797 | 0.10281 | 0 | 4.225 | 0.1228 | 169.5808 | 0.047106 | -20.2023 | 0.0056117 | 0 | 0.041494 | 0
Low | 252 | 252 | 18.4 | 5.1111 | -0.15741 | 7.3578 | 64.0498 | -45.3338 | 26.0737 | 0.13327 | 0 | 3.7618 | 0.11587 | 169.7141 | 0.047143 | -20.2023 | 0.0056117 | 0 | 0.041531 | 0
Low | 253 | 253 | 17.8 | 4.9444 | -0.055556 | 6.8857 | 64.0498 | -16.0002 | 54.9353 | 0.27162 | 0 | 3.5205 | 0.11209 | 169.9857 | 0.047218 | -20.2023 | 0.0056117 | 0 | 0.041607 | 0
Low | 254 | 254 | 17.8 | 4.9444 | -0.037037 | 6.8857 | 64.0498 | -10.6668 | 60.2687 | 0.298 | 0 | 3.5205 | 0.11209 | 170.2837 | 0.047301 | -20.2023 | 0.0056117 | 0 | 0.041689 | 0
Low | 255 | 255 | 17.4 | 4.8333 | -0.19444 | 6.5798 | 64.0498 | -56.0006 | 14.6289 | 0.070707 | 0 | 3.364 | 0.10957 | 170.3544 | 0.047321 | -20.2023 | 0.0056117 | 0 | 0.041709 | 0
Low | 256 | 256 | 15.7 | 4.3611 | -0.26852 | 5.3569 | 64.0498 | -77.3341 | -7.9275 | -0.034573 | -0.034573 | 2.7388 | 0.098866 | 170.3544 | 0.047321 | -20.2368 | 0.0056213 | 2.7388 | 0.041699 | 0.034573
Low | 257 | 257 | 14.5 | 4.0278 | -0.027778 | 4.5693 | 64.0498 | -8.0001 | 60.619 | 0.24416 | 0 | 2.3361 | 0.09131 | 170.5986 | 0.047388 | -20.2368 | 0.0056213 | 0 | 0.041767 | 0
Low | 258 | 258 | 15.4 | 4.2778 | 0.31481 | 5.1541 | 64.0498 | 90.6676 | 159.8715 | 0.68389 | 0 | 2.6351 | 0.096977 | 171.2825 | 0.047578 | -20.2368 | 0.0056213 | 0 | 0.041957 | 0
Low | 259 | 259 | 17.9 | 4.9722 | 0.48148 | 6.9633 | 64.0498 | 138.6681 | 209.6812 | 1.0426 | 0 | 3.5601 | 0.11272 | 172.3251 | 0.047868 | -20.2368 | 0.0056213 | 0 | 0.042247 | 0
Low | 260 | 260 | 20.6 | 5.7222 | 0.49074 | 9.2224 | 64.0498 | 141.3348 | 214.607 | 1.228 | 0 | 4.7152 | 0.12972 | 173.5531 | 0.048209 | -20.2368 | 0.0056213 | 0 | 0.042588 | 0
Low | 261 | 261 | 23.2 | 6.4444 | 0.47222 | 11.6973 | 64.0498 | 136.0014 | 211.7485 | 1.3646 | 0 | 5.9805 | 0.1461 | 174.9177 | 0.048588 | -20.2368 | 0.0056213 | 0 | 0.042967 | 0
Low | 262 | 262 | 25.7 | 7.1389 | 0.50926 | 14.3541 | 64.0498 | 146.6682 | 225.0721 | 1.6068 | 0 | 7.3389 | 0.16184 | 176.5245 | 0.049035 | -20.2368 | 0.0056213 | 0 | 0.043413 | 0
Low | 263 | 263 | 28.7 | 7.9722 | 0.62963 | 17.9009 | 64.0498 | 181.3352 | 263.2859 | 2.099 | 0 | 9.1522 | 0.18073 | 178.6234 | 0.049618 | -20.2368 | 0.0056213 | 0 | 0.043996 | 0
Low | 264 | 264 | 32.5 | 9.0278 | 0.68519 | 22.955 | 64.0498 | 197.3354 | 284.3402 | 2.567 | 0 | 11.7362 | 0.20466 | 181.1904 | 0.050331 | -20.2368 | 0.0056213 | 0 | 0.044709 | 0
Low | 265 | 265 | 36.1 | 10.0278 | 0.60185 | 28.3221 | 64.0498 | 173.3351 | 265.707 | 2.6645 | 0 | 14.4803 | 0.22733 | 183.8548 | 0.051071 | -20.2368 | 0.0056213 | 0 | 0.045449 | 0
Low | 266 | 266 | 39 | 10.8333 | 0.43519 | 33.0552 | 64.0498 | 125.3346 | 222.4396 | 2.4098 | 0 | 16.9002 | 0.24559 | 186.2646 | 0.05174 | -20.2368 | 0.0056213 | 0 | 0.046119 | 0
Low | 267 | 267 | 40.8 | 11.3333 | 0.36111 | 36.1769 | 64.0498 | 104.0011 | 204.2277 | 2.3146 | 0 | 18.4962 | 0.25693 | 188.5792 | 0.052383 | -20.2368 | 0.0056213 | 0 | 0.046762 | 0
Low | 268 | 268 | 42.9 | 11.9167 | 0.33333 | 39.9968 | 64.0498 | 96.001 | 200.0476 | 2.3839 | 0 | 20.4492 | 0.27015 | 190.9631 | 0.053045 | -20.2368 | 0.0056213 | 0 | 0.047424 | 0
Low | 269 | 269 | 44.4 | 12.3333 | 0.27778 | 42.8427 | 64.0498 | 80.0008 | 186.8933 | 2.305 | 0 | 21.9042 | 0.2796 | 193.2681 | 0.053686 | -20.2368 | 0.0056213 | 0 | 0.048064 | 0
Low | 270 | 270 | 45.9 | 12.75 | 0.14815 | 45.7864 | 64.0498 | 42.6671 | 152.5033 | 1.9444 | 0 | 23.4092 | 0.28904 | 195.2125 | 0.054226 | -20.2368 | 0.0056213 | 0 | 0.048604 | 0
Low | 271 | 271 | 46 | 12.7778 | -0.027778 | 45.9861 | 64.0498 | -8.0001 | 102.0358 | 1.3038 | 0 | 23.5114 | 0.28967 | 196.5163 | 0.054588 | -20.2368 | 0.0056213 | 0 | 0.048967 | 0
Low | 272 | 272 | 45.6 | 12.6667 | -0.064815 | 45.1898 | 64.0498 | -18.6669 | 90.5727 | 1.1473 | 0 | 23.1042 | 0.28715 | 197.6636 | 0.054907 | -20.2368 | 0.0056213 | 0 | 0.049285 | 0
Low | 273 | 273 | 45.3 | 12.5833 | -0.17593 | 44.5972 | 64.0498 | -50.6672 | 57.9798 | 0.72958 | 0 | 22.8012 | 0.28526 | 198.3931 | 0.055109 | -20.2368 | 0.0056213 | 0 | 0.049488 | 0
Low | 274 | 274 | 43.7 | 12.1389 | -0.41667 | 41.5025 | 64.0498 | -120.0012 | -14.449 | -0.1754 | -0.1754 | 21.219 | 0.27519 | 198.3931 | 0.055109 | -20.4122 | 0.0056701 | 21.219 | 0.049439 | 0.1754
Low | 275 | 275 | 40.8 | 11.3333 | -0.52778 | 36.1769 | 64.0498 | -152.0016 | -51.7749 | -0.58678 | -0.76218 | 18.4962 | 0.25693 | 198.3931 | 0.055109 | -20.999 | 0.0058331 | 39.7152 | 0.049276 | 0.41139
Low | 276 | 276 | 38 | 10.5556 | -0.59259 | 31.3818 | 64.0498 | -170.6684 | -75.2369 | -0.79417 | -1.5563 | 16.0446 | 0.23929 | 198.3931 | 0.055109 | -21.7932 | 0.0060537 | 55.7598 | 0.049056 | 0.38278
Low | 277 | 277 | 34.4 | 9.5556 | -0.65741 | 25.7174 | 64.0498 | -189.3353 | -99.5681 | -0.95143 | -2.5078 | 13.1486 | 0.21662 | 198.3931 | 0.055109 | -22.7446 | 0.0063179 | 68.9084 | 0.048791 | 0.56865
Low | 278 | 278 | 30.9 | 8.5833 | -0.82407 | 20.7505 | 64.0498 | -237.3358 | -152.5356 | -1.3093 | -3.817 | 10.6091 | 0.19458 | 198.3931 | 0.055109 | -24.0539 | 0.0066816 | 79.5175 | 0.048428 | 0.74061
Low | 279 | 279 | 25.5 | 7.0833 | -0.87963 | 14.1316 | 64.0498 | -253.336 | -175.1546 | -1.2407 | -5.0577 | 7.2251 | 0.16058 | 198.3931 | 0.055109 | -25.2945 | 0.0070263 | 86.7426 | 0.048083 | 0.50006
Low | 280 | 280 | 21.4 | 5.9444 | -0.49074 | 9.9526 | 64.0498 | -141.3348 | -67.3324 | -0.40025 | -5.458 | 5.0885 | 0.13476 | 198.3931 | 0.055109 | -25.6948 | 0.0071374 | 91.8311 | 0.047972 | 0.09981
Low | 281 | 281 | 20.2 | 5.6111 | 0.13889 | 8.8678 | 64.0498 | 40.0004 | 112.9179 | 0.6336 | 0 | 4.5338 | 0.1272 | 199.0267 | 0.055285 | -25.6948 | 0.0071374 | 0 | 0.048148 | 0
Low | 282 | 282 | 22.9 | 6.3611 | 0.59259 | 11.3968 | 64.0498 | 170.6684 | 246.115 | 1.5656 | 0 | 5.8268 | 0.14421 | 200.5923 | 0.05572 | -25.6948 | 0.0071374 | 0 | 0.048583 | 0
Low | 283 | 283 | 26.6 | 7.3889 | 0.67593 | 15.3771 | 64.0498 | 194.6687 | 274.0956 | 2.0253 | 0 | 7.8619 | 0.16751 | 202.6176 | 0.056283 | -25.6948 | 0.0071374 | 0 | 0.049145 | 0
Low | 284 | 284 | 30.2 | 8.3889 | 0.69444 | 19.821 | 64.0498 | 200.0021 | 283.8728 | 2.3814 | 0 | 10.1339 | 0.19018 | 204.9989 | 0.056944 | -25.6948 | 0.0071374 | 0 | 0.049807 | 0
Low | 285 | 285 | 34.1 | 9.4722 | 0.66667 | 25.2708 | 64.0498 | 192.002 | 281.3226 | 2.6648 | 0 | 12.9202 | 0.21474 | 207.6637 | 0.057684 | -25.6948 | 0.0071374 | 0 | 0.050547 | 0
Low | 286 | 286 | 37.4 | 10.3889 | 0.61111 | 30.3986 | 64.0498 | 176.0018 | 270.4502 | 2.8097 | 0 | 15.5419 | 0.23552 | 210.4734 | 0.058465 | -25.6948 | 0.0071374 | 0 | 0.051327 | 0
Low | 287 | 287 | 40.7 | 11.3056 | 0.61111 | 35.9998 | 64.0498 | 176.0018 | 276.0514 | 3.1209 | 0 | 18.4056 | 0.2563 | 213.5943 | 0.059332 | -25.6948 | 0.0071374 | 0 | 0.052194 | 0
Low | 288 | 288 | 44 | 12.2222 | 0.61111 | 42.0742 | 64.0498 | 176.0018 | 282.1258 | 3.4482 | 0 | 21.5113 | 0.27708 | 217.0425 | 0.06029 | -25.6948 | 0.0071374 | 0 | 0.053152 | 0
Low | 289 | 289 | 47.3 | 13.1389 | 0.48148 | 48.6221 | 64.0498 | 138.6681 | 251.3399 | 3.3023 | 0 | 24.859 | 0.29786 | 220.3448 | 0.061207 | -25.6948 | 0.0071374 | 0 | 0.054069 | 0
Low | 290 | 290 | 49.2 | 13.6667 | 0.23148 | 52.6067 | 64.0498 | 66.6674 | 183.3238 | 2.5054 | 0 | 26.8963 | 0.30982 | 222.8502 | 0.061903 | -25.6948 | 0.0071374 | 0 | 0.054765 | 0
Low | 291 | 291 | 49.8 | 13.8333 | 0 | 53.8976 | 64.0498 | 0 | 117.9474 | 1.6316 | 0 | 27.5563 | 0.3136 | 224.4818 | 0.062356 | -25.6948 | 0.0071374 | 0 | 0.055219 | 0
Low | 292 | 292 | 49.2 | 13.6667 | -0.15741 | 52.6067 | 64.0498 | -45.3338 | 71.3227 | 0.97474 | 0 | 26.8963 | 0.30982 | 225.4566 | 0.062627 | -25.6948 | 0.0071374 | 0 | 0.055489 | 0
Low | 293 | 293 | 48.1 | 13.3611 | -0.17593 | 50.2807 | 64.0498 | -50.6672 | 63.6633 | 0.85061 | 0 | 25.707 | 0.3029 | 226.3072 | 0.062863 | -25.6948 | 0.0071374 | 0 | 0.055726 | 0
Low | 294 | 294 | 47.3 | 13.1389 | -0.12037 | 48.6221 | 64.0498 | -34.667 | 78.0048 | 1.0249 | 0 | 24.859 | 0.29786 | 227.3321 | 0.063148 | -25.6948 | 0.0071374 | 0 | 0.05601 | 0
Low | 295 | 295 | 46.8 | 13 | -0.055556 | 47.5995 | 64.0498 | -16.0002 | 95.6491 | 1.2434 | 0 | 24.3363 | 0.29471 | 228.5755 | 0.063493 | -25.6948 | 0.0071374 | 0 | 0.056356 | 0
Low | 296 | 296 | 46.7 | 12.9722 | 0 | 47.3963 | 64.0498 | 0 | 111.4461 | 1.4457 | 0 | 24.2324 | 0.29408 | 230.0212 | 0.063895 | -25.6948 | 0.0071374 | 0 | 0.056757 | 0
Low | 297 | 297 | 46.8 | 13 | 0.037037 | 47.5995 | 64.0498 | 10.6668 | 122.3161 | 1.5901 | 0 | 24.3363 | 0.29471 | 231.6114 | 0.064336 | -25.6948 | 0.0071374 | 0 | 0.057199 | 0
Low | 298 | 298 | 47.1 | 13.0833 | 0.046296 | 48.2117 | 64.0498 | 13.3335 | 125.595 | 1.6432 | 0 | 24.6493 | 0.2966 | 233.2546 | 0.064793 | -25.6948 | 0.0071374 | 0 | 0.057655 | 0
Low | 299 | 299 | 47.3 | 13.1389 | 0.018519 | 48.6221 | 64.0498 | 5.3334 | 118.0052 | 1.5505 | 0 | 24.859 | 0.29786 | 234.805 | 0.065224 | -25.6948 | 0.0071374 | 0 | 0.058086 | 0
Low | 300 | 300 | 47.3 | 13.1389 | -0.018519 | 48.6221 | 64.0498 | -5.3334 | 107.3384 | 1.4103 | 0 | 24.859 | 0.29786 | 236.2153 | 0.065615 | -25.6948 | 0.0071374 | 0 | 0.058478 | 0
Low | 301 | 301 | 47.1 | 13.0833 | -0.064815 | 48.2117 | 64.0498 | -18.6669 | 93.5946 | 1.2245 | 0 | 24.6493 | 0.2966 | 237.4398 | 0.065956 | -25.6948 | 0.0071374 | 0 | 0.058818 | 0
Low | 302 | 302 | 46.6 | 12.9444 | -0.12037 | 47.1936 | 64.0498 | -34.667 | 76.5763 | 0.99124 | 0 | 24.1287 | 0.29345 | 238.4311 | 0.066231 | -25.6948 | 0.0071374 | 0 | 0.059093 | 0
Low | 303 | 303 | 45.8 | 12.7222 | -0.16667 | 45.5871 | 64.0498 | -48.0005 | 61.6364 | 0.78415 | 0 | 23.3074 | 0.28841 | 239.2152 | 0.066449 | -25.6948 | 0.0071374 | 0 | 0.059311 | 0
Low | 304 | 304 | 44.8 | 12.4444 | -0.23148 | 43.6181 | 64.0498 | -66.6674 | 41.0005 | 0.51023 | 0 | 22.3007 | 0.28212 | 239.7255 | 0.06659 | -25.6948 | 0.0071374 | 0 | 0.059453 | 0
Low | 305 | 305 | 43.3 | 12.0278 | -0.27778 | 40.7462 | 64.0498 | -80.0008 | 24.7951 | 0.29823 | 0 | 20.8323 | 0.27267 | 240.0237 | 0.066673 | -25.6948 | 0.0071374 | 0 | 0.059536 | 0
Low | 306 | 306 | 41.8 | 11.6111 | -0.23148 | 37.972 | 64.0498 | -66.6674 | 35.3544 | 0.4105 | 0 | 19.414 | 0.26322 | 240.4342 | 0.066787 | -25.6948 | 0.0071374 | 0 | 0.05965 | 0
Low | 307 | 307 | 40.8 | 11.3333 | -0.13889 | 36.1769 | 64.0498 | -40.0004 | 60.2262 | 0.68256 | 0 | 18.4962 | 0.25693 | 241.1168 | 0.066977 | -25.6948 | 0.0071374 | 0 | 0.059839 | 0
Low | 308 | 308 | 40.3 | 11.1944 | -0.064815 | 35.2956 | 64.0498 | -18.6669 | 80.6785 | 0.90315 | 0 | 18.0456 | 0.25378 | 242.0199 | 0.067228 | -25.6948 | 0.0071374 | 0 | 0.06009 | 0
Low | 309 | 309 | 40.1 | 11.1389 | -0.055556 | 34.9462 | 64.0498 | -16.0002 | 82.9958 | 0.92448 | 0 | 17.867 | 0.25252 | 242.9444 | 0.067485 | -25.6948 | 0.0071374 | 0 | 0.060347 | 0
Low | 310 | 310 | 39.7 | 11.0278 | -0.083333 | 34.2525 | 64.0498 | -24.0002 | 74.302 | 0.81939 | 0 | 17.5123 | 0.25 | 243.7638 | 0.067712 | -25.6948 | 0.0071374 | 0 | 0.060575 | 0
Low | 311 | 311 | 39.2 | 10.8889 | -0.11111 | 33.3951 | 64.0498 | -32.0003 | 65.4446 | 0.71262 | 0 | 17.074 | 0.24685 | 244.4764 | 0.06791 | -25.6948 | 0.0071374 | 0 | 0.060773 | 0
Low | 312 | 312 | 38.5 | 10.6944 | -0.16667 | 32.2131 | 64.0498 | -48.0005 | 48.2624 | 0.51614 | 0 | 16.4696 | 0.24244 | 244.9925 | 0.068053 | -25.6948 | 0.0071374 | 0 | 0.060916 | 0
Low | 313 | 313 | 37.4 | 10.3889 | -0.23148 | 30.3986 | 64.0498 | -66.6674 | 27.781 | 0.28861 | 0 | 15.5419 | 0.23552 | 245.2812 | 0.068134 | -25.6948 | 0.0071374 | 0 | 0.060996 | 0
Low | 314 | 314 | 36 | 10 | -0.27778 | 28.1654 | 64.0498 | -80.0008 | 12.2143 | 0.12214 | 0 | 14.4002 | 0.2267 | 245.4033 | 0.068168 | -25.6948 | 0.0071374 | 0 | 0.06103 | 0
Low | 315 | 315 | 34.4 | 9.5556 | -0.27778 | 25.7174 | 64.0498 | -80.0008 | 9.7664 | 0.093323 | 0 | 13.1486 | 0.21662 | 245.4966 | 0.068194 | -25.6948 | 0.0071374 | 0 | 0.061056 | 0
Low | 316 | 316 | 33 | 9.1667 | -0.25 | 23.6668 | 64.0498 | -72.0007 | 15.7158 | 0.14406 | 0 | 12.1001 | 0.20781 | 245.6407 | 0.068234 | -25.6948 | 0.0071374 | 0 | 0.061096 | 0
Low | 317 | 317 | 31.7 | 8.8056 | -0.27778 | 21.8388 | 64.0498 | -80.0008 | 5.8878 | 0.051845 | 0 | 11.1656 | 0.19962 | 245.6925 | 0.068248 | -25.6948 | 0.0071374 | 0 | 0.06111 | 0
Low | 318 | 318 | 30 | 8.3333 | -0.34259 | 19.5593 | 64.0498 | -98.6677 | -15.0586 | -0.12549 | -0.12549 | 10.0001 | 0.18892 | 245.6925 | 0.068248 | -25.8203 | 0.0071723 | 10.0001 | 0.061076 | 0.12549
Low | 319 | 319 | 28 | 7.7778 | -0.36111 | 17.0383 | 64.0498 | -104.0011 | -22.913 | -0.17821 | -0.3037 | 8.7112 | 0.17632 | 245.6925 | 0.068248 | -25.9985 | 0.0072218 | 18.7113 | 0.061026 | 0.052724
Low | 320 | 320 | 26.1 | 7.25 | -0.22222 | 14.8044 | 64.0498 | -64.0007 | 14.8535 | 0.10769 | 0 | 7.5691 | 0.16436 | 245.8002 | 0.068278 | -25.9985 | 0.0072218 | 0 | 0.061056 | 0
Low | 321 | 321 | 25.6 | 7.1111 | -0.11111 | 14.2427 | 64.0498 | -32.0003 | 46.2921 | 0.32919 | 0 | 7.2819 | 0.16121 | 246.1294 | 0.068369 | -25.9985 | 0.0072218 | 0 | 0.061147 | 0
Low | 322 | 322 | 24.9 | 6.9167 | -0.064815 | 13.4744 | 64.0498 | -18.6669 | 58.8573 | 0.4071 | 0 | 6.8891 | 0.1568 | 246.5365 | 0.068482 | -25.9985 | 0.0072218 | 0 | 0.061261 | 0
Low | 323 | 323 | 24.9 | 6.9167 | -0.055556 | 13.4744 | 64.0498 | -16.0002 | 61.524 | 0.42554 | 0 | 6.8891 | 0.1568 | 246.962 | 0.068601 | -25.9985 | 0.0072218 | 0 | 0.061379 | 0
Low | 324 | 324 | 24.3 | 6.75 | -0.092593 | 12.8329 | 64.0498 | -26.6669 | 50.2157 | 0.33896 | 0 | 6.5611 | 0.15302 | 247.301 | 0.068695 | -25.9985 | 0.0072218 | 0 | 0.061473 | 0
Low | 325 | 325 | 23.9 | 6.6389 | -0.037037 | 12.4139 | 64.0498 | -10.6668 | 65.7968 | 0.43682 | 0 | 6.3468 | 0.1505 | 247.7378 | 0.068816 | -25.9985 | 0.0072218 | 0 | 0.061594 | 0
Low | 326 | 326 | 23.9 | 6.6389 | -0.027778 | 12.4139 | 64.0498 | -8.0001 | 68.4635 | 0.45452 | 0 | 6.3468 | 0.1505 | 248.1923 | 0.068942 | -25.9985 | 0.0072218 | 0 | 0.061721 | 0
Low | 327 | 327 | 23.6 | 6.5556 | -0.055556 | 12.1042 | 64.0498 | -16.0002 | 60.1538 | 0.39434 | 0 | 6.1885 | 0.14861 | 248.5867 | 0.069052 | -25.9985 | 0.0072218 | 0 | 0.06183 | 0
Low | 328 | 328 | 23.3 | 6.4722 | -0.28704 | 11.7984 | 64.0498 | -82.6675 | -6.8194 | -0.044136 | -0.044136 | 6.0322 | 0.14673 | 248.5867 | 0.069052 | -26.0426 | 0.0072341 | 6.0322 | 0.061818 | 0.044136
Low | 329 | 329 | 20.5 | 5.6944 | -0.53704 | 9.1331 | 64.0498 | -154.6683 | -81.4854 | -0.46401 | -0.50815 | 4.6695 | 0.12909 | 248.5867 | 0.069052 | -26.5066 | 0.007363 | 10.7017 | 0.061689 | 0.41988
Low | 330 | 330 | 17.5 | 4.8611 | -0.33333 | 6.6556 | 64.0498 | -96.001 | -25.2956 | -0.12296 | -0.63112 | 3.4028 | 0.1102 | 248.5867 | 0.069052 | -26.6296 | 0.0073971 | 14.1045 | 0.061655 | 0.29691
Low | 331 | 331 | 16.9 | 4.6944 | -0.074074 | 6.207 | 64.0498 | -21.3336 | 48.9232 | 0.22967 | 0 | 3.1735 | 0.10642 | 248.8163 | 0.069116 | -26.6296 | 0.0073971 | 0 | 0.061719 | 0
Low | 332 | 332 | 16.7 | 4.6389 | -0.092593 | 6.061 | 64.0498 | -26.6669 | 43.4438 | 0.20153 | 0 | 3.0988 | 0.10516 | 249.0179 | 0.069172 | -26.6296 | 0.0073971 | 0 | 0.061775 | 0
Low | 333 | 333 | 15.9 | 4.4167 | -0.10185 | 5.4942 | 64.0498 | -29.3336 | 40.2103 | 0.1776 | 0 | 2.809 | 0.10013 | 249.1955 | 0.069221 | -26.6296 | 0.0073971 | 0 | 0.061824 | 0
Low | 334 | 334 | 15.6 | 4.3333 | -0.083333 | 5.2888 | 64.0498 | -24.0002 | 45.3384 | 0.19647 | 0 | 2.704 | 0.098237 | 249.3919 | 0.069276 | -26.6296 | 0.0073971 | 0 | 0.061878 | 0
Low | 335 | 335 | 15 | 4.1667 | -0.10185 | 4.8898 | 64.0498 | -29.3336 | 39.606 | 0.16502 | 0 | 2.5 | 0.094458 | 249.557 | 0.069321 | -26.6296 | 0.0073971 | 0 | 0.061924 | 0
Low | 336 | 336 | 14.5 | 4.0278 | -0.064815 | 4.5693 | 64.0498 | -18.6669 | 49.9522 | 0.2012 | 0 | 2.3361 | 0.09131 | 249.7582 | 0.069377 | -26.6296 | 0.0073971 | 0 | 0.06198 | 0
Low | 337 | 337 | 14.3 | 3.9722 | 0 | 4.4441 | 64.0498 | 0 | 68.4939 | 0.27207 | 0 | 2.2721 | 0.09005 | 250.0302 | 0.069453 | -26.6296 | 0.0073971 | 0 | 0.062056 | 0
Low | 338 | 338 | 14.5 | 4.0278 | 0.10185 | 4.5693 | 64.0498 | 29.3336 | 97.9527 | 0.39453 | 0 | 2.3361 | 0.09131 | 250.4248 | 0.069562 | -26.6296 | 0.0073971 | 0 | 0.062165 | 0
Low | 339 | 339 | 15.4 | 4.2778 | 0.30556 | 5.1541 | 64.0498 | 88.0009 | 157.2048 | 0.67249 | 0 | 2.6351 | 0.096977 | 251.0973 | 0.069749 | -26.6296 | 0.0073971 | 0 | 0.062352 | 0
Low | 340 | 340 | 17.8 | 4.9444 | 0.52778 | 6.8857 | 64.0498 | 152.0016 | 222.9371 | 1.1023 | 0 | 3.5205 | 0.11209 | 252.1996 | 0.070055 | -26.6296 | 0.0073971 | 0 | 0.062658 | 0
Low | 341 | 341 | 21.1 | 5.8611 | 0.58333 | 9.6756 | 64.0498 | 168.0018 | 241.7271 | 1.4168 | 0 | 4.9468 | 0.13287 | 253.6163 | 0.070449 | -26.6296 | 0.0073971 | 0 | 0.063052 | 0
Low | 342 | 342 | 24.1 | 6.6944 | 0.36111 | 12.6225 | 64.0498 | 104.0011 | 180.6733 | 1.2095 | 0 | 6.4535 | 0.15176 | 254.8258 | 0.070785 | -26.6296 | 0.0073971 | 0 | 0.063388 | 0
Low | 343 | 343 | 25 | 6.9444 | 0.11111 | 13.5829 | 64.0498 | 32.0003 | 109.633 | 0.76134 | 0 | 6.9445 | 0.15743 | 255.5872 | 0.070996 | -26.6296 | 0.0073971 | 0 | 0.063599 | 0
Low | 344 | 344 | 25.3 | 7.0278 | 0.046296 | 13.9108 | 64.0498 | 13.3335 | 91.294 | 0.64159 | 0 | 7.1122 | 0.15932 | 256.2288 | 0.071175 | -26.6296 | 0.0073971 | 0 | 0.063778 | 0
Low | 345 | 345 | 25.5 | 7.0833 | 0.10185 | 14.1316 | 64.0498 | 29.3336 | 107.515 | 0.76156 | 0 | 7.2251 | 0.16058 | 256.9903 | 0.071386 | -26.6296 | 0.0073971 | 0 | 0.063989 | 0
Low | 346 | 346 | 26.4 | 7.3333 | 0.10185 | 15.1467 | 64.0498 | 29.3336 | 108.5301 | 0.79589 | 0 | 7.7441 | 0.16625 | 257.7862 | 0.071607 | -26.6296 | 0.0073971 | 0 | 0.06421 | 0
Low | 347 | 347 | 26.6 | 7.3889 | 0.064815 | 15.3771 | 64.0498 | 18.6669 | 98.0937 | 0.7248 | 0 | 7.8619 | 0.16751 | 258.511 | 0.071809 | -26.6296 | 0.0073971 | 0 | 0.064412 | 0
Low | 348 | 348 | 27.1 | 7.5278 | 0.10185 | 15.9606 | 64.0498 | 29.3336 | 109.344 | 0.82312 | 0 | 8.1602 | 0.17065 | 259.3342 | 0.072037 | -26.6296 | 0.0073971 | 0 | 0.06464 | 0
Low | 349 | 349 | 27.7 | 7.6944 | 0.092593 | 16.6752 | 64.0498 | 26.6669 | 107.3919 | 0.82632 | 0 | 8.5255 | 0.17443 | 260.1605 | 0.072267 | -26.6296 | 0.0073971 | 0 | 0.06487 | 0
Low | 350 | 350 | 28.1 | 7.8056 | 0.046296 | 17.1603 | 64.0498 | 13.3335 | 94.5435 | 0.73796 | 0 | 8.7735 | 0.17695 | 260.8984 | 0.072472 | -26.6296 | 0.0073971 | 0 | 0.065075 | 0
Low | 351 | 351 | 28.2 | 7.8333 | 0 | 17.2826 | 64.0498 | 0 | 81.3324 | 0.6371 | 0 | 8.8361 | 0.17758 | 261.5355 | 0.072649 | -26.6296 | 0.0073971 | 0 | 0.065252 | 0
Low | 352 | 352 | 28.1 | 7.8056 | -0.018519 | 17.1603 | 64.0498 | -5.3334 | 75.8766 | 0.59226 | 0 | 8.7735 | 0.17695 | 262.1278 | 0.072813 | -26.6296 | 0.0073971 | 0 | 0.065416 | 0
Low | 353 | 353 | 28 | 7.7778 | -0.018519 | 17.0383 | 64.0498 | -5.3334 | 75.7547 | 0.5892 | 0 | 8.7112 | 0.17632 | 262.717 | 0.072977 | -26.6296 | 0.0073971 | 0 | 0.06558 | 0
Low | 354 | 354 | 27.9 | 7.75 | -0.0092593 | 16.9168 | 64.0498 | -2.6667 | 78.2999 | 0.60682 | 0 | 8.6491 | 0.17569 | 263.3238 | 0.073146 | -26.6296 | 0.0073971 | 0 | 0.065748 | 0
Low | 355 | 355 | 27.9 | 7.75 | 0.018519 | 16.9168 | 64.0498 | 5.3334 | 86.3 | 0.66883 | 0 | 8.6491 | 0.17569 | 263.9927 | 0.073331 | -26.6296 | 0.0073971 | 0 | 0.065934 | 0
Low | 356 | 356 | 28.1 | 7.8056 | 0.027778 | 17.1603 | 64.0498 | 8.0001 | 89.2101 | 0.69633 | 0 | 8.7735 | 0.17695 | 264.689 | 0.073525 | -26.6296 | 0.0073971 | 0 | 0.066128 | 0
Low | 357 | 357 | 28.2 | 7.8333 | -0.0092593 | 17.2826 | 64.0498 | -2.6667 | 78.6657 | 0.61621 | 0 | 8.8361 | 0.17758 | 265.3052 | 0.073696 | -26.6296 | 0.0073971 | 0 | 0.066299 | 0
Low | 358 | 358 | 28 | 7.7778 | -0.12037 | 17.0383 | 64.0498 | -34.667 | 46.4211 | 0.36105 | 0 | 8.7112 | 0.17632 | 265.6663 | 0.073796 | -26.6296 | 0.0073971 | 0 | 0.066399 | 0
Low | 359 | 359 | 26.9 | 7.4722 | -0.27778 | 15.7259 | 64.0498 | -80.0008 | -0.22517 | -0.0016825 | -0.0016825 | 8.0402 | 0.1694 | 265.6663 | 0.073796 | -26.6313 | 0.0073976 | 8.0402 | 0.066399 | 0.0016825
Low | 360 | 360 | 25 | 6.9444 | -0.34259 | 13.5829 | 64.0498 | -98.6677 | -21.0351 | -0.14608 | -0.14776 | 6.9445 | 0.15743 | 265.6663 | 0.073796 | -26.7774 | 0.0074382 | 14.9847 | 0.066358 | 0.14439
Low | 361 | 361 | 23.2 | 6.4444 | -0.28704 | 11.6973 | 64.0498 | -82.6675 | -6.9204 | -0.044598 | -0.19236 | 5.9805 | 0.1461 | 265.6663 | 0.073796 | -26.822 | 0.0074505 | 20.9652 | 0.066346 | 0.099796
Low | 362 | 362 | 21.9 | 6.0833 | -0.19444 | 10.4232 | 64.0498 | -56.0006 | 18.4723 | 0.11237 | 0 | 5.3291 | 0.13791 | 265.7786 | 0.073827 | -26.822 | 0.0074505 | 0 | 0.066377 | 0
Low | 363 | 363 | 21.1 | 5.8611 | -0.11111 | 9.6756 | 64.0498 | -32.0003 | 41.725 | 0.24455 | 0 | 4.9468 | 0.13287 | 266.0232 | 0.073895 | -26.822 | 0.0074505 | 0 | 0.066445 | 0
Low | 364 | 364 | 20.7 | 5.75 | -0.037037 | 9.3122 | 64.0498 | -10.6668 | 62.6952 | 0.3605 | 0 | 4.761 | 0.13035 | 266.3837 | 0.073995 | -26.822 | 0.0074505 | 0 | 0.066545 | 0
Low | 365 | 365 | 20.7 | 5.75 | 0.0092593 | 9.3122 | 64.0498 | 2.6667 | 76.0286 | 0.43716 | 0 | 4.761 | 0.13035 | 266.8208 | 0.074117 | -26.822 | 0.0074505 | 0 | 0.066666 | 0
Low | 366 | 366 | 20.8 | 5.7778 | 0.046296 | 9.4024 | 64.0498 | 13.3335 | 86.7856 | 0.50143 | 0 | 4.8072 | 0.13098 | 267.3223 | 0.074256 | -26.822 | 0.0074505 | 0 | 0.066806 | 0
Low | 367 | 367 | 21.2 | 5.8889 | 0.12037 | 9.7675 | 64.0498 | 34.667 | 108.4843 | 0.63885 | 0 | 4.9938 | 0.1335 | 267.9611 | 0.074434 | -26.822 | 0.0074505 | 0 | 0.066983 | 0
Low | 368 | 368 | 22.1 | 6.1389 | 0.21296 | 10.6144 | 64.0498 | 61.334 | 135.9981 | 0.83488 | 0 | 5.4268 | 0.13917 | 268.796 | 0.074666 | -26.822 | 0.0074505 | 0 | 0.067215 | 0
Low | 369 | 369 | 23.5 | 6.5278 | 0.2037 | 12.0018 | 64.0498 | 58.6673 | 134.7189 | 0.87941 | 0 | 6.1362 | 0.14798 | 269.6754 | 0.07491 | -26.822 | 0.0074505 | 0 | 0.067459 | 0
Low | 370 | 370 | 24.3 | 6.75 | 0.092593 | 12.8329 | 64.0498 | 26.6669 | 103.5496 | 0.69896 | 0 | 6.5611 | 0.15302 | 270.3744 | 0.075104 | -26.822 | 0.0074505 | 0 | 0.067653 | 0
Low | 371 | 371 | 24.5 | 6.8056 | -0.046296 | 13.045 | 64.0498 | -13.3335 | 63.7613 | 0.43393 | 0 | 6.6695 | 0.15428 | 270.8083 | 0.075225 | -26.822 | 0.0074505 | 0 | 0.067774 | 0
Low | 372 | 372 | 23.8 | 6.6111 | -0.2963 | 12.3102 | 64.0498 | -85.3342 | -8.9743 | -0.05933 | -0.05933 | 6.2938 | 0.14987 | 270.8083 | 0.075225 | -26.8813 | 0.007467 | 6.2938 | 0.067758 | 0.05933
Low | 373 | 373 | 21.3 | 5.9167 | -0.56481 | 9.8598 | 64.0498 | -162.6684 | -88.7587 | -0.52516 | -0.58449 | 5.0411 | 0.13413 | 270.8083 | 0.075225 | -27.4065 | 0.0076129 | 11.3349 | 0.067612 | 0.46583
Low | 374 | 374 | 17.7 | 4.9167 | -0.63889 | 6.8086 | 64.0498 | -184.0019 | -113.1436 | -0.55629 | -1.1408 | 3.481 | 0.11146 | 270.8083 | 0.075225 | -27.9627 | 0.0077674 | 14.8159 | 0.067457 | 0.090463
Low | 375 | 375 | 14.4 | 4 | -0.53704 | 4.5065 | 64.0498 | -154.6683 | -86.112 | -0.34445 | -1.4852 | 2.304 | 0.09068 | 270.8083 | 0.075225 | -28.3072 | 0.0078631 | 17.12 | 0.067361 | 0.25399
Low | 376 | 376 | 11.9 | 3.3056 | -0.38889 | 3.0775 | 64.0498 | -112.0012 | -44.8739 | -0.14833 | -1.6336 | 1.5735 | 0.074937 | 270.8083 | 0.075225 | -28.4555 | 0.0079043 | 18.6934 | 0.06732 | 0.10565
Low | 377 | 377 | 10.2 | 2.8333 | -0.27778 | 2.2611 | 64.0498 | -80.0008 | -13.69 | -0.038788 | -1.6723 | 1.156 | 0.064232 | 270.8083 | 0.075225 | -28.4943 | 0.0079151 | 19.8494 | 0.067309 | 0.066864
Low | 378 | 378 | 8.9 | 2.4722 | -0.2037 | 1.7214 | 64.0498 | -58.6673 | 7.1039 | 0.017562 | 0 | 0.88012 | 0.056045 | 270.8259 | 0.075229 | -28.4943 | 0.0079151 | 0 | 0.067314 | 0
Low | 379 | 379 | 8 | 2.2222 | -0.15741 | 1.3909 | 64.0498 | -45.3338 | 20.1068 | 0.044682 | 0 | 0.71112 | 0.050378 | 270.8706 | 0.075242 | -28.4943 | 0.0079151 | 0 | 0.067327 | 0
Low | 380 | 380 | 7.2 | 2 | -0.17593 | 1.1266 | 64.0498 | -50.6672 | 14.5092 | 0.029018 | 0 | 0.57601 | 0.04534 | 270.8996 | 0.07525 | -28.4943 | 0.0079151 | 0 | 0.067335 | 0
Low | 381 | 381 | 6.1 | 1.6944 | -0.21296 | 0.80867 | 64.0498 | -61.334 | 3.5245 | 0.005972 | 0 | 0.41345 | 0.038413 | 270.9055 | 0.075252 | -28.4943 | 0.0079151 | 0 | 0.067336 | 0
Low | 382 | 382 | 4.9 | 1.3611 | -0.22222 | 0.5218 | 64.0498 | -64.0007 | 0.5709 | 0.00077705 | 0 | 0.26678 | 0.030856 | 270.9063 | 0.075252 | -28.4943 | 0.0079151 | 0 | 0.067337 | 0
Low | 383 | 383 | 3.7 | 1.0278 | -0.24074 | 0.29752 | 64.0498 | -69.3341 | -4.9868 | -0.0051253 | -0.0051253 | 0.15211 | 0.0233 | 270.9063 | 0.075252 | -28.4994 | 0.0079165 | 0.15211 | 0.067335 | 0.0051253
Low | 384 | 384 | 2.3 | 0.63889 | -0.25926 | 0.11497 | 64.0498 | -74.6674 | -10.5027 | -0.0067101 | -0.011835 | 0.058778 | 0.014484 | 270.9063 | 0.075252 | -28.5061 | 0.0079184 | 0.21089 | 0.067333 | 0.0015848
Low | 385 | 385 | 0.9 | 0.25 | -0.21296 | 0.017603 | 64.0498 | -61.334 | 2.7334 | 0.00068335 | 0 | 0.0090001 | 0.0056675 | 270.907 | 0.075252 | -28.5061 | 0.0079184 | 0 | 0.067334 | 0
Low | 386 | 386 | 0 | 0 | -0.083333 | 0 | 64.0498 | -24.0002 | 40.0495 | 0 | 0 | 0 | 0 | 270.907 | 0.075252 | -28.5061 | 0.0079184 | 0 | 0.067334 | 0
Low | 387 | 387 | 0 | 0 | 0 | 0 | 64.0498 | 0 | 64.0498 | 0 | 0 | 0 | 0 | 270.907 | 0.075252 | -28.5061 | 0.0079184 | 0 | 0.067334 | 0
Low | 388 | 388 | 0 | 0 | 0 | 0 | 64.0498 | 0 | 64.0498 | 0 | 0 | 0 | 0 | 270.907 | 0.075252 | -28.5061 | 0.0079184 | 0 | 0.067334 | 0
Low | 389 | 389 | 0 | 0 | 0 | 0 | 64.0498 | 0 | 64.0498 | 0 | 0 | 0 | 0 | 270.907 | 0.075252 | -28.5061 | 0.0079184 | 0 | 0.067334 | 0
Low | 390 | 390 | 0 | 0 | 0 | 0 | 64.0498 | 0 | 64.0498 | 0 | 0 | 0 | 0 | 270.907 | 0.075252 | -28.5061 | 0.0079184 | 0 | 0.067334 | 0
Low | 391 | 391 | 0 | 0 | 0.046296 | 0 | 64.0498 | 13.3335 | 77.3832 | 0 | 0 | 0 | 0 | 270.907 | 0.075252 | -28.5061 | 0.0079184 | 0 | 0.067334 | 0
Low | 392 | 392 | 0.5 | 0.13889 | 0.19444 | 0.0054331 | 64.0498 | 56.0006 | 120.0558 | 0.016674 | 0 | 0.0027778 | 0.0031486 | 270.9237 | 0.075257 | -28.5061 | 0.0079184 | 0 | 0.067338 | 0
Low | 393 | 393 | 2.1 | 0.58333 | 0.39815 | 0.095841 | 64.0498 | 114.6679 | 178.8135 | 0.10431 | 0 | 0.049001 | 0.013224 | 271.028 | 0.075286 | -28.5061 | 0.0079184 | 0 | 0.067367 | 0
Low | 394 | 394 | 4.8 | 1.3333 | 0.57407 | 0.50072 | 64.0498 | 165.3351 | 229.8855 | 0.30651 | 0 | 0.256 | 0.030227 | 271.3345 | 0.075371 | -28.5061 | 0.0079184 | 0 | 0.067452 | 0
Low | 395 | 395 | 8.3 | 2.3056 | 0.69444 | 1.4972 | 64.0498 | 200.0021 | 265.549 | 0.61224 | 0 | 0.76545 | 0.052267 | 271.9467 | 0.075541 | -28.5061 | 0.0079184 | 0 | 0.067622 | 0
Low | 396 | 396 | 12.3 | 3.4167 | 0.76852 | 3.2879 | 64.0498 | 221.3356 | 288.6733 | 0.9863 | 0 | 1.681 | 0.077456 | 272.933 | 0.075815 | -28.5061 | 0.0079184 | 0 | 0.067896 | 0
Low | 397 | 397 | 16.6 | 4.6111 | 0.7963 | 5.9886 | 64.0498 | 229.3357 | 299.3741 | 1.3804 | 0 | 3.0618 | 0.10453 | 274.3135 | 0.076198 | -28.5061 | 0.0079184 | 0 | 0.06828 | 0
Low | 398 | 398 | 20.9 | 5.8056 | 0.7037 | 9.493 | 64.0498 | 202.6688 | 276.2115 | 1.6036 | 0 | 4.8535 | 0.13161 | 275.917 | 0.076644 | -28.5061 | 0.0079184 | 0 | 0.068725 | 0
Low | 399 | 399 | 24.2 | 6.7222 | 0.43519 | 12.7275 | 64.0498 | 125.3346 | 202.1119 | 1.3586 | 0 | 6.5072 | 0.15239 | 277.2757 | 0.077021 | -28.5061 | 0.0079184 | 0 | 0.069103 | 0
Low | 400 | 400 | 25.6 | 7.1111 | 0.12963 | 14.2427 | 64.0498 | 37.3337 | 115.6261 | 0.82223 | 0 | 7.2819 | 0.16121 | 278.0979 | 0.077249 | -28.5061 | 0.0079184 | 0 | 0.069331 | 0
Low | 401 | 401 | 25.6 | 7.1111 | -0.064815 | 14.2427 | 64.0498 | -18.6669 | 59.6256 | 0.424 | 0 | 7.2819 | 0.16121 | 278.5219 | 0.077367 | -28.5061 | 0.0079184 | 0 | 0.069449 | 0
Low | 402 | 402 | 24.9 | 6.9167 | -0.21296 | 13.4744 | 64.0498 | -61.334 | 16.1902 | 0.11198 | 0 | 6.8891 | 0.1568 | 278.6339 | 0.077398 | -28.5061 | 0.0079184 | 0 | 0.06948 | 0
Low | 403 | 403 | 23.3 | 6.4722 | -0.30556 | 11.7984 | 64.0498 | -88.0009 | -12.1528 | -0.078655 | -0.078655 | 6.0322 | 0.14673 | 278.6339 | 0.077398 | -28.5848 | 0.0079402 | 6.0322 | 0.069458 | 0.078655
Low | 404 | 404 | 21.6 | 6 | -0.28704 | 10.1395 | 64.0498 | -82.6675 | -8.4782 | -0.050869 | -0.12952 | 5.1841 | 0.13602 | 278.6339 | 0.077398 | -28.6357 | 0.0079544 | 11.2162 | 0.069444 | 0.027786
Low | 405 | 405 | 20.2 | 5.6111 | -0.26852 | 8.8678 | 64.0498 | -77.3341 | -4.4166 | -0.024782 | -0.15431 | 4.5338 | 0.1272 | 278.6339 | 0.077398 | -28.6605 | 0.0079612 | 15.7501 | 0.069437 | 0.0030039
Low | 406 | 406 | 18.7 | 5.1944 | -0.2963 | 7.5997 | 64.0498 | -85.3342 | -13.6848 | -0.071085 | -0.22539 | 3.8855 | 0.11776 | 278.6339 | 0.077398 | -28.7315 | 0.007981 | 19.6355 | 0.069417 | 0.068081
Low | 407 | 407 | 17 | 4.7222 | -0.31481 | 6.2807 | 64.0498 | -90.6676 | -20.3371 | -0.096036 | -0.32143 | 3.2111 | 0.10705 | 278.6339 | 0.077398 | -28.8276 | 0.0080077 | 22.8467 | 0.069391 | 0.027955
Low | 408 | 408 | 15.3 | 4.25 | -0.25926 | 5.0874 | 64.0498 | -74.6674 | -5.5303 | -0.023504 | -0.34493 | 2.601 | 0.096348 | 278.6339 | 0.077398 | -28.8511 | 0.0080142 | 25.4477 | 0.069384 | 0.0044517
Low | 409 | 409 | 14.2 | 3.9444 | -0.12963 | 4.3822 | 64.0498 | -37.3337 | 31.0982 | 0.12267 | 0 | 2.2405 | 0.089421 | 278.7566 | 0.077432 | -28.8511 | 0.0080142 | 0 | 0.069418 | 0
Low | 410 | 410 | 13.9 | 3.8611 | -0.018519 | 4.1989 | 64.0498 | -5.3334 | 62.9153 | 0.24292 | 0 | 2.1468 | 0.087531 | 278.9995 | 0.0775 | -28.8511 | 0.0080142 | 0 | 0.069486 | 0
Low | 411 | 411 | 14 | 3.8889 | 0.027778 | 4.2596 | 64.0498 | 8.0001 | 76.3094 | 0.29676 | 0 | 2.1778 | 0.088161 | 279.2963 | 0.077582 | -28.8511 | 0.0080142 | 0 | 0.069568 | 0
Low | 412 | 412 | 14.2 | 3.9444 | 0.046296 | 4.3822 | 64.0498 | 13.3335 | 81.7654 | 0.32252 | 0 | 2.2405 | 0.089421 | 279.6188 | 0.077672 | -28.8511 | 0.0080142 | 0 | 0.069658 | 0
Low | 413 | 413 | 14.5 | 4.0278 | 0.064815 | 4.5693 | 64.0498 | 18.6669 | 87.2859 | 0.35157 | 0 | 2.3361 | 0.09131 | 279.9703 | 0.07777 | -28.8511 | 0.0080142 | 0 | 0.069755 | 0
Low | 414 | 414 | 14.9 | 4.1389 | 0.12963 | 4.8248 | 64.0498 | 37.3337 | 106.2083 | 0.43958 | 0 | 2.4668 | 0.093829 | 280.4099 | 0.077892 | -28.8511 | 0.0080142 | 0 | 0.069877 | 0
Low | 415 | 415 | 15.9 | 4.4167 | 0.23148 | 5.4942 | 64.0498 | 66.6674 | 136.2113 | 0.6016 | 0 | 2.809 | 0.10013 | 281.0115 | 0.078059 | -28.8511 | 0.0080142 | 0 | 0.070045 | 0
Low | 416 | 416 | 17.4 | 4.8333 | 0.25926 | 6.5798 | 64.0498 | 74.6674 | 145.297 | 0.70227 | 0 | 3.364 | 0.10957 | 281.7138 | 0.078254 | -28.8511 | 0.0080142 | 0 | 0.07024 | 0
Low | 417 | 417 | 18.7 | 5.1944 | 0.15741 | 7.5997 | 64.0498 | 45.3338 | 116.9832 | 0.60766 | 0 | 3.8855 | 0.11776 | 282.3215 | 0.078423 | -28.8511 | 0.0080142 | 0 | 0.070408 | 0
Low | 418 | 418 | 19.1 | 5.3056 | 0.0092593 | 7.9283 | 64.0498 | 2.6667 | 74.6447 | 0.39603 | 0 | 4.0535 | 0.12028 | 282.7175 | 0.078533 | -28.8511 | 0.0080142 | 0 | 0.070518 | 0
Low | 419 | 419 | 18.8 | 5.2222 | -0.13889 | 7.6812 | 64.0498 | -40.0004 | 31.7305 | 0.1657 | 0 | 3.9272 | 0.11839 | 282.8832 | 0.078579 | -28.8511 | 0.0080142 | 0 | 0.070564 | 0
Low | 420 | 420 | 17.6 | 4.8889 | -0.2037 | 6.7319 | 64.0498 | -58.6673 | 12.1144 | 0.059226 | 0 | 3.4418 | 0.11083 | 282.9424 | 0.078595 | -28.8511 | 0.0080142 | 0 | 0.070581 | 0
Low | 421 | 421 | 16.6 | 4.6111 | -0.12963 | 5.9886 | 64.0498 | -37.3337 | 32.7047 | 0.1508 | 0 | 3.0618 | 0.10453 | 283.0932 | 0.078637 | -28.8511 | 0.0080142 | 0 | 0.070623 | 0
Low | 422 | 422 | 16.2 | 4.5 | -0.018519 | 5.7035 | 64.0498 | -5.3334 | 64.4199 | 0.28989 | 0 | 2.916 | 0.10201 | 283.3831 | 0.078718 | -28.8511 | 0.0080142 | 0 | 0.070703 | 0
Low | 423 | 423 | 16.4 | 4.5556 | 0.092593 | 5.8452 | 64.0498 | 26.6669 | 96.5619 | 0.43989 | 0 | 2.9885 | 0.10327 | 283.823 | 0.07884 | -28.8511 | 0.0080142 | 0 | 0.070826 | 0
Low | 424 | 424 | 17.2 | 4.7778 | 0.25 | 6.4294 | 64.0498 | 72.0007 | 142.4799 | 0.68074 | 0 | 3.2871 | 0.10831 | 284.5037 | 0.079029 | -28.8511 | 0.0080142 | 0 | 0.071015 | 0
Low | 425 | 425 | 19.1 | 5.3056 | 0.5 | 7.9283 | 64.0498 | 144.0015 | 215.9795 | 1.1459 | 0 | 4.0535 | 0.12028 | 285.6496 | 0.079347 | -28.8511 | 0.0080142 | 0 | 0.071333 | 0
Low | 426 | 426 | 22.6 | 6.2778 | 0.76852 | 11.1001 | 64.0498 | 221.3356 | 296.4855 | 1.8613 | 0 | 5.6752 | 0.14232 | 287.5109 | 0.079864 | -28.8511 | 0.0080142 | 0 | 0.07185 | 0
Low | 427 | 427 | 27.4 | 7.6111 | 0.83333 | 16.3159 | 64.0498 | 240.0025 | 320.3682 | 2.4384 | 0 | 8.3419 | 0.17254 | 289.9493 | 0.080541 | -28.8511 | 0.0080142 | 0 | 0.072527 | 0
Low | 428 | 428 | 31.6 | 8.7778 | 0.55556 | 21.7013 | 64.0498 | 160.0017 | 245.7527 | 2.1572 | 0 | 11.0952 | 0.19899 | 292.1064 | 0.081141 | -28.8511 | 0.0080142 | 0 | 0.073126 | 0
Low | 429 | 429 | 33.4 | 9.2778 | 0.17593 | 24.244 | 64.0498 | 50.6672 | 138.9609 | 1.2892 | 0 | 12.3952 | 0.21033 | 293.3957 | 0.081499 | -28.8511 | 0.0080142 | 0 | 0.073485 | 0
Low | 430 | 430 | 33.5 | 9.3056 | -0.055556 | 24.3894 | 64.0498 | -16.0002 | 72.439 | 0.67408 | 0 | 12.4696 | 0.21096 | 294.0698 | 0.081686 | -28.8511 | 0.0080142 | 0 | 0.073672 | 0
Low | 431 | 431 | 32.8 | 9.1111 | -0.14815 | 23.3808 | 64.0498 | -42.6671 | 44.7634 | 0.40784 | 0 | 11.9539 | 0.20655 | 294.4776 | 0.081799 | -28.8511 | 0.0080142 | 0 | 0.073785 | 0
Low | 432 | 432 | 31.9 | 8.8611 | -0.13889 | 22.1153 | 64.0498 | -40.0004 | 46.1646 | 0.40907 | 0 | 11.3069 | 0.20088 | 294.8867 | 0.081913 | -28.8511 | 0.0080142 | 0 | 0.073899 | 0
Low | 433 | 433 | 31.3 | 8.6944 | -0.074074 | 21.2912 | 64.0498 | -21.3336 | 64.0074 | 0.55651 | 0 | 10.8856 | 0.1971 | 295.4432 | 0.082068 | -28.8511 | 0.0080142 | 0 | 0.074053 | 0
Low | 434 | 434 | 31.1 | 8.6389 | -0.064815 | 21.02 | 64.0498 | -18.6669 | 66.4029 | 0.57365 | 0 | 10.7469 | 0.19584 | 296.0168 | 0.082227 | -28.8511 | 0.0080142 | 0 | 0.074213 | 0
Low | 435 | 435 | 30.6 | 8.5 | -0.17593 | 20.3495 | 64.0498 | -50.6672 | 33.7321 | 0.28672 | 0 | 10.4041 | 0.1927 | 296.3036 | 0.082307 | -28.8511 | 0.0080142 | 0 | 0.074292 | 0
Low | 436 | 436 | 29.2 | 8.1111 | -0.36111 | 18.5301 | 64.0498 | -104.0011 | -21.4213 | -0.17375 | -0.17375 | 9.4739 | 0.18388 | 296.3036 | 0.082307 | -29.0248 | 0.0080625 | 9.4739 | 0.074244 | 0.17375
Low | 437 | 437 | 26.7 | 7.4167 | -0.57407 | 15.4929 | 64.0498 | -165.3351 | -85.7924 | -0.63629 | -0.81004 | 7.9211 | 0.16814 | 296.3036 | 0.082307 | -29.6611 | 0.0082392 | 17.395 | 0.074067 | 0.46254
Low | 438 | 438 | 23 | 6.3889 | -0.78704 | 11.4965 | 64.0498 | -226.669 | -151.1227 | -0.96551 | -1.7755 | 5.8778 | 0.14484 | 296.3036 | 0.082307 | -30.6266 | 0.0085074 | 23.2728 | 0.073799 | 0.50296
Low | 439 | 439 | 18.2 | 5.0556 | -0.93519 | 7.1987 | 64.0498 | -269.3361 | -198.0877 | -1.0014 | -2.777 | 3.6805 | 0.11461 | 296.3036 | 0.082307 | -31.6281 | 0.0087856 | 26.9533 | 0.073521 | 0.49848
Low | 440 | 440 | 12.9 | 3.5833 | -0.97222 | 3.6165 | 64.0498 | -280.0029 | -212.3366 | -0.76087 | -3.5379 | 1.849 | 0.081234 | 296.3036 | 0.082307 | -32.3889 | 0.0089969 | 28.8023 | 0.07331 | 0.26239
Low | 441 | 441 | 7.7 | 2.1389 | -0.84259 | 1.2885 | 64.0498 | -242.6692 | -177.3309 | -0.37929 | -3.9172 | 0.65878 | 0.048489 | 296.3036 | 0.082307 | -32.7682 | 0.0091023 | 29.4611 | 0.073204 | 0.1169
Low | 442 | 442 | 3.8 | 1.0556 | -0.59259 | 0.31382 | 64.0498 | -170.6684 | -106.3049 | -0.11221 | -4.0294 | 0.16045 | 0.023929 | 296.3036 | 0.082307 | -32.8804 | 0.0091335 | 29.6215 | 0.073173 | 0.0046875
Low | 443 | 443 | 1.3 | 0.36111 | -0.33333 | 0.036728 | 64.0498 | -96.001 | -31.9145 | -0.011525 | -4.0409 | 0.018778 | 0.0081864 | 296.3036 | 0.082307 | -32.892 | 0.0091367 | 29.6403 | 0.07317 | 0.0068372
Low | 444 | 444 | 0.2 | 0.055556 | -0.12037 | 0.0008693 | 64.0498 | -34.667 | 29.3836 | 0.0016324 | 0 | 0.00044445 | 0.0012594 | 296.3052 | 0.082307 | -32.892 | 0.0091367 | 0 | 0.07317 | 0
Low | 445 | 445 | 0 | 0 | -0.018519 | 0 | 64.0498 | -5.3334 | 58.7164 | 0 | 0 | 0 | 0 | 296.3052 | 0.082307 | -32.892 | 0.0091367 | 0 | 0.07317 | 0
Low | 446 | 446 | 0 | 0 | 0 | 0 | 64.0498 | 0 | 64.0498 | 0 | 0 | 0 | 0 | 296.3052 | 0.082307 | -32.892 | 0.0091367 | 0 | 0.07317 | 0
Low | 447 | 447 | 0 | 0 | 0 | 0 | 64.0498 | 0 | 64.0498 | 0 | 0 | 0 | 0 | 296.3052 | 0.082307 | -32.892 | 0.0091367 | 0 | 0.07317 | 0
Low | 448 | 448 | 0 | 0 | 0 | 0 | 64.0498 | 0 | 64.0498 | 0 | 0 | 0 | 0 | 296.3052 | 0.082307 | -32.892 | 0.0091367 | 0 | 0.07317 | 0
Low | 449 | 449 | 0 | 0 | 0 | 0 | 64.0498 | 0 | 64.0498 | 0 | 0 | 0 | 0 | 296.3052 | 0.082307 | -32.892 | 0.0091367 | 0 | 0.07317 | 0
Low | 450 | 450 | 0 | 0 | 0 | 0 | 64.0498 | 0 | 64.0498 | 0 | 0 | 0 | 0 | 296.3052 | 0.082307 | -32.892 | 0.0091367 | 0 | 0.07317 | 0
Low | 451 | 451 | 0 | 0 | 0 | 0 | 64.0498 | 0 | 64.0498 | 0 | 0 | 0 | 0 | 296.3052 | 0.082307 | -32.892 | 0.0091367 | 0 | 0.07317 | 0
Low | 452 | 452 | 0 | 0 | 0 | 0 | 64.0498 | 0 | 64.0498 | 0 | 0 | 0 | 0 | 296.3052 | 0.082307 | -32.892 | 0.0091367 | 0 | 0.07317 | 0
Low | 453 | 453 | 0 | 0 | 0 | 0 | 64.0498 | 0 | 64.0498 | 0 | 0 | 0 | 0 | 296.3052 | 0.082307 | -32.892 | 0.0091367 | 0 | 0.07317 | 0
Low | 454 | 454 | 0 | 0 | 0 | 0 | 64.0498 | 0 | 64.0498 | 0 | 0 | 0 | 0 | 296.3052 | 0.082307 | -32.892 | 0.0091367 | 0 | 0.07317 | 0
Low | 455 | 455 | 0 | 0 | 0 | 0 | 64.0498 | 0 | 64.0498 | 0 | 0 | 0 | 0 | 296.3052 | 0.082307 | -32.892 | 0.0091367 | 0 | 0.07317 | 0
Low | 456 | 456 | 0 | 0 | 0 | 0 | 64.0498 | 0 | 64.0498 | 0 | 0 | 0 | 0 | 296.3052 | 0.082307 | -32.892 | 0.0091367 | 0 | 0.07317 | 0
Low | 457 | 457 | 0 | 0 | 0 | 0 | 64.0498 | 0 | 64.0498 | 0 | 0 | 0 | 0 | 296.3052 | 0.082307 | -32.892 | 0.0091367 | 0 | 0.07317 | 0
Low | 458 | 458 | 0 | 0 | 0 | 0 | 64.0498 | 0 | 64.0498 | 0 | 0 | 0 | 0 | 296.3052 | 0.082307 | -32.892 | 0.0091367 | 0 | 0.07317 | 0
Low | 459 | 459 | 0 | 0 | 0 | 0 | 64.0498 | 0 | 64.0498 | 0 | 0 | 0 | 0 | 296.3052 | 0.082307 | -32.892 | 0.0091367 | 0 | 0.07317 | 0
Low | 460 | 460 | 0 | 0 | 0 | 0 | 64.0498 | 0 | 64.0498 | 0 | 0 | 0 | 0 | 296.3052 | 0.082307 | -32.892 | 0.0091367 | 0 | 0.07317 | 0
Low | 461 | 461 | 0 | 0 | 0 | 0 | 64.0498 | 0 | 64.0498 | 0 | 0 | 0 | 0 | 296.3052 | 0.082307 | -32.892 | 0.0091367 | 0 | 0.07317 | 0
Low | 462 | 462 | 0 | 0 | 0 | 0 | 64.0498 | 0 | 64.0498 | 0 | 0 | 0 | 0 | 296.3052 | 0.082307 | -32.892 | 0.0091367 | 0 | 0.07317 | 0
Low | 463 | 463 | 0 | 0 | 0 | 0 | 64.0498 | 0 | 64.0498 | 0 | 0 | 0 | 0 | 296.3052 | 0.082307 | -32.892 | 0.0091367 | 0 | 0.07317 | 0
Low | 464 | 464 | 0 | 0 | 0 | 0 | 64.0498 | 0 | 64.0498 | 0 | 0 | 0 | 0 | 296.3052 | 0.082307 | -32.892 | 0.0091367 | 0 | 0.07317 | 0
Low | 465 | 465 | 0 | 0 | 0 | 0 | 64.0498 | 0 | 64.0498 | 0 | 0 | 0 | 0 | 296.3052 | 0.082307 | -32.892 | 0.0091367 | 0 | 0.07317 | 0
Low | 466 | 466 | 0 | 0 | 0 | 0 | 64.0498 | 0 | 64.0498 | 0 | 0 | 0 | 0 | 296.3052 | 0.082307 | -32.892 | 0.0091367 | 0 | 0.07317 | 0
Low | 467 | 467 | 0 | 0 | 0 | 0 | 64.0498 | 0 | 64.0498 | 0 | 0 | 0 | 0 | 296.3052 | 0.082307 | -32.892 | 0.0091367 | 0 | 0.07317 | 0
Low | 468 | 468 | 0 | 0 | 0 | 0 | 64.0498 | 0 | 64.0498 | 0 | 0 | 0 | 0 | 296.3052 | 0.082307 | -32.892 | 0.0091367 | 0 | 0.07317 | 0
Low | 469 | 469 | 0 | 0 | 0 | 0 | 64.0498 | 0 | 64.0498 | 0 | 0 | 0 | 0 | 296.3052 | 0.082307 | -32.892 | 0.0091367 | 0 | 0.07317 | 0
Low | 470 | 470 | 0 | 0 | 0 | 0 | 64.0498 | 0 | 64.0498 | 0 | 0 | 0 | 0 | 296.3052 | 0.082307 | -32.892 | 0.0091367 | 0 | 0.07317 | 0
Low | 471 | 471 | 0 | 0 | 0 | 0 | 64.0498 | 0 | 64.0498 | 0 | 0 | 0 | 0 | 296.3052 | 0.082307 | -32.892 | 0.0091367 | 0 | 0.07317 | 0
Low | 472 | 472 | 0 | 0 | 0 | 0 | 64.0498 | 0 | 64.0498 | 0 | 0 | 0 | 0 | 296.3052 | 0.082307 | -32.892 | 0.0091367 | 0 | 0.07317 | 0
Low | 473 | 473 | 0 | 0 | 0 | 0 | 64.0498 | 0 | 64.0498 | 0 | 0 | 0 | 0 | 296.3052 | 0.082307 | -32.892 | 0.0091367 | 0 | 0.07317 | 0
Low | 474 | 474 | 0 | 0 | 0 | 0 | 64.0498 | 0 | 64.0498 | 0 | 0 | 0 | 0 | 296.3052 | 0.082307 | -32.892 | 0.0091367 | 0 | 0.07317 | 0
Low | 475 | 475 | 0 | 0 | 0 | 0 | 64.0498 | 0 | 64.0498 | 0 | 0 | 0 | 0 | 296.3052 | 0.082307 | -32.892 | 0.0091367 | 0 | 0.07317 | 0
Low | 476 | 476 | 0 | 0 | 0 | 0 | 64.0498 | 0 | 64.0498 | 0 | 0 | 0 | 0 | 296.3052 | 0.082307 | -32.892 | 0.0091367 | 0 | 0.07317 | 0
Low | 477 | 477 | 0 | 0 | 0 | 0 | 64.0498 | 0 | 64.0498 | 0 | 0 | 0 | 0 | 296.3052 | 0.082307 | -32.892 | 0.0091367 | 0 | 0.07317 | 0
Low | 478 | 478 | 0 | 0 | 0 | 0 | 64.0498 | 0 | 64.0498 | 0 | 0 | 0 | 0 | 296.3052 | 0.082307 | -32.892 | 0.0091367 | 0 | 0.07317 | 0
Low | 479 | 479 | 0 | 0 | 0 | 0 | 64.0498 | 0 | 64.0498 | 0 | 0 | 0 | 0 | 296.3052 | 0.082307 | -32.892 | 0.0091367 | 0 | 0.07317 | 0
Low | 480 | 480 | 0 | 0 | 0 | 0 | 64.0498 | 0 | 64.0498 | 0 | 0 | 0 | 0 | 296.3052 | 0.082307 | -32.892 | 0.0091367 | 0 | 0.07317 | 0
Low | 481 | 481 | 0 | 0 | 0 | 0 | 64.0498 | 0 | 64.0498 | 0 | 0 | 0 | 0 | 296.3052 | 0.082307 | -32.892 | 0.0091367 | 0 | 0.07317 | 0
Low | 482 | 482 | 0 | 0 | 0 | 0 | 64.0498 | 0 | 64.0498 | 0 | 0 | 0 | 0 | 296.3052 | 0.082307 | -32.892 | 0.0091367 | 0 | 0.07317 | 0
Low | 483 | 483 | 0 | 0 | 0 | 0 | 64.0498 | 0 | 64.0498 | 0 | 0 | 0 | 0 | 296.3052 | 0.082307 | -32.892 | 0.0091367 | 0 | 0.07317 | 0
Low | 484 | 484 | 0 | 0 | 0 | 0 | 64.0498 | 0 | 64.0498 | 0 | 0 | 0 | 0 | 296.3052 | 0.082307 | -32.892 | 0.0091367 | 0 | 0.07317 | 0
Low | 485 | 485 | 0 | 0 | 0 | 0 | 64.0498 | 0 | 64.0498 | 0 | 0 | 0 | 0 | 296.3052 | 0.082307 | -32.892 | 0.0091367 | 0 | 0.07317 | 0
Low | 486 | 486 | 0 | 0 | 0 | 0 | 64.0498 | 0 | 64.0498 | 0 | 0 | 0 | 0 | 296.3052 | 0.082307 | -32.892 | 0.0091367 | 0 | 0.07317 | 0
Low | 487 | 487 | 0 | 0 | 0 | 0 | 64.0498 | 0 | 64.0498 | 0 | 0 | 0 | 0 | 296.3052 | 0.082307 | -32.892 | 0.0091367 | 0 | 0.07317 | 0
Low | 488 | 488 | 0 | 0 | 0 | 0 | 64.0498 | 0 | 64.0498 | 0 | 0 | 0 | 0 | 296.3052 | 0.082307 | -32.892 | 0.0091367 | 0 | 0.07317 | 0
Low | 489 | 489 | 0 | 0 | 0 | 0 | 64.0498 | 0 | 64.0498 | 0 | 0 | 0 | 0 | 296.3052 | 0.082307 | -32.892 | 0.0091367 | 0 | 0.07317 | 0
Low | 490 | 490 | 0 | 0 | 0 | 0 | 64.0498 | 0 | 64.0498 | 0 | 0 | 0 | 0 | 296.3052 | 0.082307 | -32.892 | 0.0091367 | 0 | 0.07317 | 0
Low | 491 | 491 | 0 | 0 | 0 | 0 | 64.0498 | 0 | 64.0498 | 0 | 0 | 0 | 0 | 296.3052 | 0.082307 | -32.892 | 0.0091367 | 0 | 0.07317 | 0
Low | 492 | 492 | 0 | 0 | 0 | 0 | 64.0498 | 0 | 64.0498 | 0 | 0 | 0 | 0 | 296.3052 | 0.082307 | -32.892 | 0.0091367 | 0 | 0.07317 | 0
Low | 493 | 493 | 0 | 0 | 0 | 0 | 64.0498 | 0 | 64.0498 | 0 | 0 | 0 | 0 | 296.3052 | 0.082307 | -32.892 | 0.0091367 | 0 | 0.07317 | 0
Low | 494 | 494 | 0 | 0 | 0 | 0 | 64.0498 | 0 | 64.0498 | 0 | 0 | 0 | 0 | 296.3052 | 0.082307 | -32.892 | 0.0091367 | 0 | 0.07317 | 0
Low | 495 | 495 | 0 | 0 | 0 | 0 | 64.0498 | 0 | 64.0498 | 0 | 0 | 0 | 0 | 296.3052 | 0.082307 | -32.892 | 0.0091367 | 0 | 0.07317 | 0
Low | 496 | 496 | 0 | 0 | 0 | 0 | 64.0498 | 0 | 64.0498 | 0 | 0 | 0 | 0 | 296.3052 | 0.082307 | -32.892 | 0.0091367 | 0 | 0.07317 | 0
Low | 497 | 497 | 0 | 0 | 0 | 0 | 64.0498 | 0 | 64.0498 | 0 | 0 | 0 | 0 | 296.3052 | 0.082307 | -32.892 | 0.0091367 | 0 | 0.07317 | 0
Low | 498 | 498 | 0 | 0 | 0 | 0 | 64.0498 | 0 | 64.0498 | 0 | 0 | 0 | 0 | 296.3052 | 0.082307 | -32.892 | 0.0091367 | 0 | 0.07317 | 0
Low | 499 | 499 | 0 | 0 | 0 | 0 | 64.0498 | 0 | 64.0498 | 0 | 0 | 0 | 0 | 296.3052 | 0.082307 | -32.892 | 0.0091367 | 0 | 0.07317 | 0
Low | 500 | 500 | 0 | 0 | 0 | 0 | 64.0498 | 0 | 64.0498 | 0 | 0 | 0 | 0 | 296.3052 | 0.082307 | -32.892 | 0.0091367 | 0 | 0.07317 | 0
Low | 501 | 501 | 0 | 0 | 0 | 0 | 64.0498 | 0 | 64.0498 | 0 | 0 | 0 | 0 | 296.3052 | 0.082307 | -32.892 | 0.0091367 | 0 | 0.07317 | 0
Low | 502 | 502 | 0 | 0 | 0 | 0 | 64.0498 | 0 | 64.0498 | 0 | 0 | 0 | 0 | 296.3052 | 0.082307 | -32.892 | 0.0091367 | 0 | 0.07317 | 0
Low | 503 | 503 | 0 | 0 | 0 | 0 | 64.0498 | 0 | 64.0498 | 0 | 0 | 0 | 0 | 296.3052 | 0.082307 | -32.892 | 0.0091367 | 0 | 0.07317 | 0
Low | 504 | 504 | 0 | 0 | 0 | 0 | 64.0498 | 0 | 64.0498 | 0 | 0 | 0 | 0 | 296.3052 | 0.082307 | -32.892 | 0.0091367 | 0 | 0.07317 | 0
Low | 505 | 505 | 0 | 0 | 0 | 0 | 64.0498 | 0 | 64.0498 | 0 | 0 | 0 | 0 | 296.3052 | 0.082307 | -32.892 | 0.0091367 | 0 | 0.07317 | 0
Low | 506 | 506 | 0 | 0 | 0 | 0 | 64.0498 | 0 | 64.0498 | 0 | 0 | 0 | 0 | 296.3052 | 0.082307 | -32.892 | 0.0091367 | 0 | 0.07317 | 0
Low | 507 | 507 | 0 | 0 | 0 | 0 | 64.0498 | 0 | 64.0498 | 0 | 0 | 0 | 0 | 296.3052 | 0.082307 | -32.892 | 0.0091367 | 0 | 0.07317 | 0
Low | 508 | 508 | 0 | 0 | 0 | 0 | 64.0498 | 0 | 64.0498 | 0 | 0 | 0 | 0 | 296.3052 | 0.082307 | -32.892 | 0.0091367 | 0 | 0.07317 | 0
Low | 509 | 509 | 0 | 0 | 0 | 0 | 64.0498 | 0 | 64.0498 | 0 | 0 | 0 | 0 | 296.3052 | 0.082307 | -32.892 | 0.0091367 | 0 | 0.07317 | 0
Low | 510 | 510 | 0 | 0 | 0 | 0 | 64.0498 | 0 | 64.0498 | 0 | 0 | 0 | 0 | 296.3052 | 0.082307 | -32.892 | 0.0091367 | 0 | 0.07317 | 0
Low | 511 | 511 | 0 | 0 | 0.046296 | 0 | 64.0498 | 13.3335 | 77.3832 | 0 | 0 | 0 | 0 | 296.3052 | 0.082307 | -32.892 | 0.0091367 | 0 | 0.07317 | 0
Low | 512 | 512 | 0.5 | 0.13889 | 0.23148 | 0.0054331 | 64.0498 | 66.6674 | 130.7226 | 0.018156 | 0 | 0.0027778 | 0.0031486 | 296.3233 | 0.082312 | -32.892 | 0.0091367 | 0 | 0.073175 | 0
Low | 513 | 513 | 2.5 | 0.69444 | 0.56481 | 0.13583 | 64.0498 | 162.6684 | 226.854 | 0.15754 | 0 | 0.069445 | 0.015743 | 296.4809 | 0.082356 | -32.892 | 0.0091367 | 0 | 0.073219 | 0
Low | 514 | 514 | 6.6 | 1.8333 | 0.86111 | 0.94667 | 64.0498 | 248.0026 | 312.999 | 0.57383 | 0 | 0.48401 | 0.041562 | 297.0547 | 0.082515 | -32.892 | 0.0091367 | 0 | 0.073379 | 0
Low | 515 | 515 | 11.8 | 3.2778 | 0.94444 | 3.026 | 64.0498 | 272.0028 | 339.0786 | 1.1114 | 0 | 1.5471 | 0.074307 | 298.1661 | 0.082824 | -32.892 | 0.0091367 | 0 | 0.073687 | 0
Low | 516 | 516 | 16.8 | 4.6667 | 0.80556 | 6.1338 | 64.0498 | 232.0024 | 302.186 | 1.4102 | 0 | 3.136 | 0.10579 | 299.5763 | 0.083216 | -32.892 | 0.0091367 | 0 | 0.074079 | 0
Low | 517 | 517 | 20.5 | 5.6944 | 0.47222 | 9.1331 | 64.0498 | 136.0014 | 209.1843 | 1.1912 | 0 | 4.6695 | 0.12909 | 300.7675 | 0.083547 | -32.892 | 0.0091367 | 0 | 0.07441 | 0
Low | 518 | 518 | 21.9 | 6.0833 | 0.12963 | 10.4232 | 64.0498 | 37.3337 | 111.8066 | 0.68016 | 0 | 5.3291 | 0.13791 | 301.4477 | 0.083735 | -32.892 | 0.0091367 | 0 | 0.074599 | 0
Low | 519 | 519 | 21.9 | 6.0833 | -0.055556 | 10.4232 | 64.0498 | -16.0002 | 58.4728 | 0.35571 | 0 | 5.3291 | 0.13791 | 301.8034 | 0.083834 | -32.892 | 0.0091367 | 0 | 0.074698 | 0
Low | 520 | 520 | 21.3 | 5.9167 | -0.14815 | 9.8598 | 64.0498 | -42.6671 | 31.2425 | 0.18485 | 0 | 5.0411 | 0.13413 | 301.9882 | 0.083886 | -32.892 | 0.0091367 | 0 | 0.074749 | 0
Low | 521 | 521 | 20.3 | 5.6389 | -0.19444 | 8.9558 | 64.0498 | -56.0006 | 17.005 | 0.095889 | 0 | 4.5788 | 0.12783 | 302.0841 | 0.083912 | -32.892 | 0.0091367 | 0 | 0.074776 | 0
Low | 522 | 522 | 19.2 | 5.3333 | -0.23148 | 8.0115 | 64.0498 | -66.6674 | 5.3939 | 0.028767 | 0 | 4.096 | 0.12091 | 302.1129 | 0.08392 | -32.892 | 0.0091367 | 0 | 0.074784 | 0
Low | 523 | 523 | 17.8 | 4.9444 | -0.34259 | 6.8857 | 64.0498 | -98.6677 | -27.7322 | -0.13712 | -0.13712 | 3.5205 | 0.11209 | 302.1129 | 0.08392 | -33.0291 | 0.0091747 | 3.5205 | 0.074746 | 0.13712
Low | 524 | 524 | 15.5 | 4.3056 | -0.5463 | 5.2212 | 64.0498 | -157.335 | -88.064 | -0.37916 | -0.51628 | 2.6695 | 0.097607 | 302.1129 | 0.08392 | -33.4083 | 0.0092801 | 6.19 | 0.07464 | 0.24204
Low | 525 | 525 | 11.9 | 3.3056 | -0.73148 | 3.0775 | 64.0498 | -210.6689 | -143.5415 | -0.47448 | -0.99077 | 1.5735 | 0.074937 | 302.1129 | 0.08392 | -33.8827 | 0.0094119 | 7.7634 | 0.074508 | 0.23244
Low | 526 | 526 | 7.6 | 2.1111 | -0.73148 | 1.2553 | 64.0498 | -210.6689 | -145.3638 | -0.30688 | -1.2976 | 0.64178 | 0.047859 | 302.1129 | 0.08392 | -34.1896 | 0.0094971 | 8.4052 | 0.074423 | 0.074439
Low | 527 | 527 | 4 | 1.1111 | -0.51852 | 0.34772 | 64.0498 | -149.3349 | -84.9374 | -0.094375 | -1.392 | 0.17778 | 0.025189 | 302.1129 | 0.08392 | -34.284 | 0.0095233 | 8.583 | 0.074397 | 0.019936
Low | 528 | 528 | 2 | 0.55556 | -0.27778 | 0.08693 | 64.0498 | -80.0008 | -15.8641 | -0.0088134 | -1.4008 | 0.044445 | 0.012594 | 302.1129 | 0.08392 | -34.2928 | 0.0095258 | 8.6274 | 0.074394 | 0.011123
Low | 529 | 529 | 1 | 0.27778 | -0.18519 | 0.021733 | 64.0498 | -53.3339 | 10.7376 | 0.0029827 | 0 | 0.011111 | 0.0062972 | 302.1159 | 0.083921 | -34.2928 | 0.0095258 | 0 | 0.074395 | 0
Low | 530 | 530 | 0 | 0 | -0.092593 | 0 | 64.0498 | -26.6669 | 37.3828 | 0 | 0 | 0 | 0 | 302.1159 | 0.083921 | -34.2928 | 0.0095258 | 0 | 0.074395 | 0
Low | 531 | 531 | 0 | 0 | 0 | 0 | 64.0498 | 0 | 64.0498 | 0 | 0 | 0 | 0 | 302.1159 | 0.083921 | -34.2928 | 0.0095258 | 0 | 0.074395 | 0
Low | 532 | 532 | 0 | 0 | 0.018519 | 0 | 64.0498 | 5.3334 | 69.3832 | 0 | 0 | 0 | 0 | 302.1159 | 0.083921 | -34.2928 | 0.0095258 | 0 | 0.074395 | 0
Low | 533 | 533 | 0.2 | 0.055556 | 0.11111 | 0.0008693 | 64.0498 | 32.0003 | 96.051 | 0.0053362 | 0 | 0.00044445 | 0.0012594 | 302.1212 | 0.083923 | -34.2928 | 0.0095258 | 0 | 0.074397 | 0
Low | 534 | 534 | 1.2 | 0.33333 | 0.27778 | 0.031295 | 64.0498 | 80.0008 | 144.0819 | 0.048027 | 0 | 0.016 | 0.0075567 | 302.1692 | 0.083936 | -34.2928 | 0.0095258 | 0 | 0.07441 | 0
Low | 535 | 535 | 3.2 | 0.88889 | 0.37037 | 0.22254 | 64.0498 | 106.6678 | 170.9401 | 0.15195 | 0 | 0.11378 | 0.020151 | 302.3212 | 0.083978 | -34.2928 | 0.0095258 | 0 | 0.074452 | 0
Low | 536 | 536 | 5.2 | 1.4444 | 0.46296 | 0.58765 | 64.0498 | 133.3347 | 197.9721 | 0.28596 | 0 | 0.30045 | 0.032746 | 302.6071 | 0.084058 | -34.2928 | 0.0095258 | 0 | 0.074532 | 0
Low | 537 | 537 | 8.2 | 2.2778 | 0.72222 | 1.4613 | 64.0498 | 208.0022 | 273.5132 | 0.623 | 0 | 0.74712 | 0.051637 | 303.2302 | 0.084231 | -34.2928 | 0.0095258 | 0 | 0.074705 | 0
Low | 538 | 538 | 13 | 3.6111 | 0.98148 | 3.6728 | 64.0498 | 282.6696 | 350.3922 | 1.2653 | 0 | 1.8778 | 0.081864 | 304.4955 | 0.084582 | -34.2928 | 0.0095258 | 0 | 0.075056 | 0
Low | 539 | 539 | 18.8 | 5.2222 | 0.93519 | 7.6812 | 64.0498 | 269.3361 | 341.0671 | 1.7811 | 0 | 3.9272 | 0.11839 | 306.2766 | 0.085077 | -34.2928 | 0.0095258 | 0 | 0.075551 | 0
Low | 540 | 540 | 23.1 | 6.4167 | 0.52778 | 11.5967 | 64.0498 | 152.0016 | 227.6481 | 1.4607 | 0 | 5.9291 | 0.14547 | 307.7373 | 0.085483 | -34.2928 | 0.0095258 | 0 | 0.075957 | 0
Low | 541 | 541 | 24.5 | 6.8056 | 0.12963 | 13.045 | 64.0498 | 37.3337 | 114.4285 | 0.77875 | 0 | 6.6695 | 0.15428 | 308.5161 | 0.085699 | -34.2928 | 0.0095258 | 0 | 0.076173 | 0
Low | 542 | 542 | 24.5 | 6.8056 | -0.018519 | 13.045 | 64.0498 | -5.3334 | 71.7613 | 0.48838 | 0 | 6.6695 | 0.15428 | 309.0045 | 0.085835 | -34.2928 | 0.0095258 | 0 | 0.076309 | 0
Low | 543 | 543 | 24.3 | 6.75 | -0.083333 | 12.8329 | 64.0498 | -24.0002 | 52.8824 | 0.35696 | 0 | 6.5611 | 0.15302 | 309.3614 | 0.085934 | -34.2928 | 0.0095258 | 0 | 0.076408 | 0
Low | 544 | 544 | 23.6 | 6.5556 | -0.18519 | 12.1042 | 64.0498 | -53.3339 | 22.82 | 0.1496 | 0 | 6.1885 | 0.14861 | 309.511 | 0.085975 | -34.2928 | 0.0095258 | 0 | 0.076449 | 0
Low | 545 | 545 | 22.3 | 6.1944 | -0.32407 | 10.8074 | 64.0498 | -93.3343 | -18.4772 | -0.11446 | -0.11446 | 5.5255 | 0.14043 | 309.511 | 0.085975 | -34.4073 | 0.0095576 | 5.5255 | 0.076418 | 0.11446
Low | 546 | 546 | 20.1 | 5.5833 | -0.35185 | 8.7802 | 64.0498 | -101.3344 | -28.5045 | -0.15915 | -0.27361 | 4.489 | 0.12657 | 309.511 | 0.085975 | -34.5664 | 0.0096018 | 10.0145 | 0.076373 | 0.044694
Low | 547 | 547 | 18.5 | 5.1389 | -0.26852 | 7.438 | 64.0498 | -77.3341 | -5.8464 | -0.030044 | -0.30365 | 3.8028 | 0.1165 | 309.511 | 0.085975 | -34.5965 | 0.0096101 | 13.8174 | 0.076365 | 0.01465
Low | 548 | 548 | 17.2 | 4.7778 | -0.2037 | 6.4294 | 64.0498 | -58.6673 | 11.8118 | 0.056434 | 0 | 3.2871 | 0.10831 | 309.5674 | 0.085991 | -34.5965 | 0.0096101 | 0 | 0.076381 | 0
Low | 549 | 549 | 16.3 | 4.5278 | -0.16667 | 5.7741 | 64.0498 | -48.0005 | 21.8234 | 0.098811 | 0 | 2.9521 | 0.10264 | 309.6663 | 0.086018 | -34.5965 | 0.0096101 | 0 | 0.076408 | 0
Low | 550 | 550 | 15.4 | 4.2778 | -0.14815 | 5.1541 | 64.0498 | -42.6671 | 26.5367 | 0.11352 | 0 | 2.6351 | 0.096977 | 309.7798 | 0.08605 | -34.5965 | 0.0096101 | 0 | 0.07644 | 0
Low | 551 | 551 | 14.7 | 4.0833 | -0.10185 | 4.6962 | 64.0498 | -29.3336 | 39.4123 | 0.16093 | 0 | 2.401 | 0.092569 | 309.9407 | 0.086095 | -34.5965 | 0.0096101 | 0 | 0.076485 | 0
Low | 552 | 552 | 14.3 | 3.9722 | -0.092593 | 4.4441 | 64.0498 | -26.6669 | 41.8269 | 0.16615 | 0 | 2.2721 | 0.09005 | 310.1068 | 0.086141 | -34.5965 | 0.0096101 | 0 | 0.076531 | 0
Low | 553 | 553 | 13.7 | 3.8056 | -0.092593 | 4.079 | 64.0498 | -26.6669 | 41.4618 | 0.15779 | 0 | 2.0855 | 0.086272 | 310.2646 | 0.086185 | -34.5965 | 0.0096101 | 0 | 0.076574 | 0
Low | 554 | 554 | 13.3 | 3.6944 | -0.055556 | 3.8443 | 64.0498 | -16.0002 | 51.8939 | 0.19172 | 0 | 1.9655 | 0.083753 | 310.4564 | 0.086238 | -34.5965 | 0.0096101 | 0 | 0.076628 | 0
Low | 555 | 555 | 13.1 | 3.6389 | -0.018519 | 3.7295 | 64.0498 | -5.3334 | 62.4459 | 0.22723 | 0 | 1.9068 | 0.082494 | 310.6836 | 0.086301 | -34.5965 | 0.0096101 | 0 | 0.076691 | 0
Low | 556 | 556 | 13.1 | 3.6389 | 0.018519 | 3.7295 | 64.0498 | 5.3334 | 73.1127 | 0.26605 | 0 | 1.9068 | 0.082494 | 310.9496 | 0.086375 | -34.5965 | 0.0096101 | 0 | 0.076765 | 0
Low | 557 | 557 | 13.3 | 3.6944 | 0.064815 | 3.8443 | 64.0498 | 18.6669 | 86.5609 | 0.31979 | 0 | 1.9655 | 0.083753 | 311.2694 | 0.086464 | -34.5965 | 0.0096101 | 0 | 0.076854 | 0
Low | 558 | 558 | 13.8 | 3.8333 | 0.11111 | 4.1387 | 64.0498 | 32.0003 | 100.1888 | 0.38406 | 0 | 2.116 | 0.086902 | 311.6535 | 0.08657 | -34.5965 | 0.0096101 | 0 | 0.07696 | 0
Low | 559 | 559 | 14.5 | 4.0278 | 0.25 | 4.5693 | 64.0498 | 72.0007 | 140.6198 | 0.56639 | 0 | 2.3361 | 0.09131 | 312.2199 | 0.086728 | -34.5965 | 0.0096101 | 0 | 0.077118 | 0
Low | 560 | 560 | 16.5 | 4.5833 | 0.23148 | 5.9167 | 64.0498 | 66.6674 | 136.6338 | 0.62624 | 0 | 3.025 | 0.1039 | 312.8461 | 0.086902 | -34.5965 | 0.0096101 | 0 | 0.077292 | 0
Low | 561 | 561 | 17 | 4.7222 | 0.046296 | 6.2807 | 64.0498 | 13.3335 | 83.6639 | 0.39508 | 0 | 3.2111 | 0.10705 | 313.2412 | 0.087011 | -34.5965 | 0.0096101 | 0 | 0.077401 | 0
Low | 562 | 562 | 17 | 4.7222 | 0 | 6.2807 | 64.0498 | 0 | 70.3305 | 0.33212 | 0 | 3.2111 | 0.10705 | 313.5733 | 0.087104 | -34.5965 | 0.0096101 | 0 | 0.077494 | 0
Low | 563 | 563 | 17 | 4.7222 | -0.14815 | 6.2807 | 64.0498 | -42.6671 | 27.6634 | 0.13063 | 0 | 3.2111 | 0.10705 | 313.7039 | 0.08714 | -34.5965 | 0.0096101 | 0 | 0.07753 | 0
Low | 564 | 564 | 15.4 | 4.2778 | -0.63889 | 5.1541 | 64.0498 | -184.0019 | -114.7981 | -0.49108 | -0.49108 | 2.6351 | 0.096977 | 313.7039 | 0.08714 | -35.0875 | 0.0097465 | 2.6351 | 0.077393 | 0.49108
Low | 565 | 565 | 10.1 | 2.8056 | -0.98148 | 2.2169 | 64.0498 | -282.6696 | -216.4029 | -0.60713 | -1.0982 | 1.1335 | 0.063602 | 313.7039 | 0.08714 | -35.6947 | 0.0099152 | 3.7686 | 0.077225 | 0.11605
Low | 566 | 566 | 4.8 | 1.3333 | -0.93519 | 0.50072 | 64.0498 | -269.3361 | -204.7857 | -0.27305 | -1.3713 | 0.256 | 0.030227 | 313.7039 | 0.08714 | -35.9677 | 0.009991 | 4.0246 | 0.077149 | 0.157
Low | 567 | 567 | 0 | 0 | -0.44444 | 0 | 64.0498 | -128.0013 | -63.9516 | 0 | 0 | 0 | 0 | 313.7039 | 0.08714 | -35.9677 | 0.009991 | 0 | 0.077149 | 0
Low | 568 | 568 | 0 | 0 | 0 | 0 | 64.0498 | 0 | 64.0498 | 0 | 0 | 0 | 0 | 313.7039 | 0.08714 | -35.9677 | 0.009991 | 0 | 0.077149 | 0
Low | 569 | 569 | 0 | 0 | 0 | 0 | 64.0498 | 0 | 64.0498 | 0 | 0 | 0 | 0 | 313.7039 | 0.08714 | -35.9677 | 0.009991 | 0 | 0.077149 | 0
Low | 570 | 570 | 0 | 0 | 0 | 0 | 64.0498 | 0 | 64.0498 | 0 | 0 | 0 | 0 | 313.7039 | 0.08714 | -35.9677 | 0.009991 | 0 | 0.077149 | 0
Low | 571 | 571 | 0 | 0 | 0 | 0 | 64.0498 | 0 | 64.0498 | 0 | 0 | 0 | 0 | 313.7039 | 0.08714 | -35.9677 | 0.009991 | 0 | 0.077149 | 0
Low | 572 | 572 | 0 | 0 | 0 | 0 | 64.0498 | 0 | 64.0498 | 0 | 0 | 0 | 0 | 313.7039 | 0.08714 | -35.9677 | 0.009991 | 0 | 0.077149 | 0
Low | 573 | 573 | 0 | 0 | 0 | 0 | 64.0498 | 0 | 64.0498 | 0 | 0 | 0 | 0 | 313.7039 | 0.08714 | -35.9677 | 0.009991 | 0 | 0.077149 | 0
Low | 574 | 574 | 0 | 0 | 0 | 0 | 64.0498 | 0 | 64.0498 | 0 | 0 | 0 | 0 | 313.7039 | 0.08714 | -35.9677 | 0.009991 | 0 | 0.077149 | 0
Low | 575 | 575 | 0 | 0 | 0 | 0 | 64.0498 | 0 | 64.0498 | 0 | 0 | 0 | 0 | 313.7039 | 0.08714 | -35.9677 | 0.009991 | 0 | 0.077149 | 0
Low | 576 | 576 | 0 | 0 | 0 | 0 | 64.0498 | 0 | 64.0498 | 0 | 0 | 0 | 0 | 313.7039 | 0.08714 | -35.9677 | 0.009991 | 0 | 0.077149 | 0
Low | 577 | 577 | 0 | 0 | 0 | 0 | 64.0498 | 0 | 64.0498 | 0 | 0 | 0 | 0 | 313.7039 | 0.08714 | -35.9677 | 0.009991 | 0 | 0.077149 | 0
Low | 578 | 578 | 0 | 0 | 0 | 0 | 64.0498 | 0 | 64.0498 | 0 | 0 | 0 | 0 | 313.7039 | 0.08714 | -35.9677 | 0.009991 | 0 | 0.077149 | 0
Low | 579 | 579 | 0 | 0 | 0 | 0 | 64.0498 | 0 | 64.0498 | 0 | 0 | 0 | 0 | 313.7039 | 0.08714 | -35.9677 | 0.009991 | 0 | 0.077149 | 0
Low | 580 | 580 | 0 | 0 | 0 | 0 | 64.0498 | 0 | 64.0498 | 0 | 0 | 0 | 0 | 313.7039 | 0.08714 | -35.9677 | 0.009991 | 0 | 0.077149 | 0
Low | 581 | 581 | 0 | 0 | 0 | 0 | 64.0498 | 0 | 64.0498 | 0 | 0 | 0 | 0 | 313.7039 | 0.08714 | -35.9677 | 0.009991 | 0 | 0.077149 | 0
Low | 582 | 582 | 0 | 0 | 0 | 0 | 64.0498 | 0 | 64.0498 | 0 | 0 | 0 | 0 | 313.7039 | 0.08714 | -35.9677 | 0.009991 | 0 | 0.077149 | 0
Low | 583 | 583 | 0 | 0 | 0 | 0 | 64.0498 | 0 | 64.0498 | 0 | 0 | 0 | 0 | 313.7039 | 0.08714 | -35.9677 | 0.009991 | 0 | 0.077149 | 0
Low | 584 | 584 | 0 | 0 | 0 | 0 | 64.0498 | 0 | 64.0498 | 0 | 0 | 0 | 0 | 313.7039 | 0.08714 | -35.9677 | 0.009991 | 0 | 0.077149 | 0
Low | 585 | 585 | 0 | 0 | 0 | 0 | 64.0498 | 0 | 64.0498 | 0 | 0 | 0 | 0 | 313.7039 | 0.08714 | -35.9677 | 0.009991 | 0 | 0.077149 | 0
Low | 586 | 586 | 0 | 0 | 0 | 0 | 64.0498 | 0 | 64.0498 | 0 | 0 | 0 | 0 | 313.7039 | 0.08714 | -35.9677 | 0.009991 | 0 | 0.077149 | 0
Low | 587 | 587 | 0 | 0 | 0 | 0 | 64.0498 | 0 | 64.0498 | 0 | 0 | 0 | 0 | 313.7039 | 0.08714 | -35.9677 | 0.009991 | 0 | 0.077149 | 0
Low | 588 | 588 | 0 | 0 | 0 | 0 | 64.0498 | 0 | 64.0498 | 0 | 0 | 0 | 0 | 313.7039 | 0.08714 | -35.9677 | 0.009991 | 0 | 0.077149 | 0
Low | 589 | 589 | 0 | 0 | 0 | 0 | 64.0498 | 0 | 64.0498 | 0 | 0 | 0 | 0 | 313.7039 | 0.08714 | -35.9677 | 0.009991 | 0 | 0.077149 | 0
Middle | 590 | 1 | 0 | 0 | 0 | 0 | 64.0498 | 0 | 64.0498 | 0 | 0 | 0 | 0 | 313.7039 | 0.08714 | -35.9677 | 0.009991 | 0 | 0.077149 | 0
Middle | 591 | 2 | 0 | 0 | 0 | 0 | 64.0498 | 0 | 64.0498 | 0 | 0 | 0 | 0 | 313.7039 | 0.08714 | -35.9677 | 0.009991 | 0 | 0.077149 | 0
Middle | 592 | 3 | 0 | 0 | 0 | 0 | 64.0498 | 0 | 64.0498 | 0 | 0 | 0 | 0 | 313.7039 | 0.08714 | -35.9677 | 0.009991 | 0 | 0.077149 | 0
Middle | 593 | 4 | 0 | 0 | 0 | 0 | 64.0498 | 0 | 64.0498 | 0 | 0 | 0 | 0 | 313.7039 | 0.08714 | -35.9677 | 0.009991 | 0 | 0.077149 | 0
Middle | 594 | 5 | 0 | 0 | 0 | 0 | 64.0498 | 0 | 64.0498 | 0 | 0 | 0 | 0 | 313.7039 | 0.08714 | -35.9677 | 0.009991 | 0 | 0.077149 | 0
Middle | 595 | 6 | 0 | 0 | 0 | 0 | 64.0498 | 0 | 64.0498 | 0 | 0 | 0 | 0 | 313.7039 | 0.08714 | -35.9677 | 0.009991 | 0 | 0.077149 | 0
Middle | 596 | 7 | 0 | 0 | 0 | 0 | 64.0498 | 0 | 64.0498 | 0 | 0 | 0 | 0 | 313.7039 | 0.08714 | -35.9677 | 0.009991 | 0 | 0.077149 | 0
Middle | 597 | 8 | 0 | 0 | 0 | 0 | 64.0498 | 0 | 64.0498 | 0 | 0 | 0 | 0 | 313.7039 | 0.08714 | -35.9677 | 0.009991 | 0 | 0.077149 | 0
Middle | 598 | 9 | 0 | 0 | 0 | 0 | 64.0498 | 0 | 64.0498 | 0 | 0 | 0 | 0 | 313.7039 | 0.08714 | -35.9677 | 0.009991 | 0 | 0.077149 | 0
Middle | 599 | 10 | 0 | 0 | 0 | 0 | 64.0498 | 0 | 64.0498 | 0 | 0 | 0 | 0 | 313.7039 | 0.08714 | -35.9677 | 0.009991 | 0 | 0.077149 | 0
Middle | 600 | 11 | 0 | 0 | 0.092593 | 0 | 64.0498 | 26.6669 | 90.7167 | 0 | 0 | 0 | 0 | 313.7039 | 0.08714 | -35.9677 | 0.009991 | 0 | 0.077149 | 0
Middle | 601 | 12 | 1 | 0.27778 | 0.19444 | 0.021733 | 64.0498 | 56.0006 | 120.0721 | 0.033353 | 0 | 0.011111 | 0.0062972 | 313.7373 | 0.087149 | -35.9677 | 0.009991 | 0 | 0.077158 | 0
Middle | 602 | 13 | 2.1 | 0.58333 | 0.35185 | 0.095841 | 64.0498 | 101.3344 | 165.48 | 0.09653 | 0 | 0.049001 | 0.013224 | 313.8338 | 0.087176 | -35.9677 | 0.009991 | 0 | 0.077185 | 0
Middle | 603 | 14 | 4.8 | 1.3333 | 0.64815 | 0.50072 | 64.0498 | 186.6686 | 251.2191 | 0.33496 | 0 | 0.256 | 0.030227 | 314.1688 | 0.087269 | -35.9677 | 0.009991 | 0 | 0.077278 | 0
Middle | 604 | 15 | 9.1 | 2.5278 | 0.87037 | 1.7997 | 64.0498 | 250.6693 | 316.5187 | 0.80009 | 0 | 0.92012 | 0.057305 | 314.9689 | 0.087491 | -35.9677 | 0.009991 | 0 | 0.0775 | 0
Middle | 605 | 16 | 14.2 | 3.9444 | 0.99074 | 4.3822 | 64.0498 | 285.3363 | 353.7682 | 1.3954 | 0 | 2.2405 | 0.089421 | 316.3643 | 0.087879 | -35.9677 | 0.009991 | 0 | 0.077888 | 0
Middle | 606 | 17 | 19.8 | 5.5 | 1.0463 | 8.52 | 64.0498 | 301.3365 | 373.9063 | 2.0565 | 0 | 4.356 | 0.12468 | 318.4208 | 0.08845 | -35.9677 | 0.009991 | 0 | 0.078459 | 0
Middle | 607 | 18 | 25.5 | 7.0833 | 0.99074 | 14.1316 | 64.0498 | 285.3363 | 363.5177 | 2.5749 | 0 | 7.2251 | 0.16058 | 320.9957 | 0.089165 | -35.9677 | 0.009991 | 0 | 0.079174 | 0
Middle | 608 | 19 | 30.5 | 8.4722 | 0.86111 | 20.2167 | 64.0498 | 248.0026 | 332.2691 | 2.8151 | 0 | 10.3362 | 0.19207 | 323.8107 | 0.089947 | -35.9677 | 0.009991 | 0 | 0.079956 | 0
Middle | 609 | 20 | 34.8 | 9.6667 | 0.76852 | 26.319 | 64.0498 | 221.3356 | 311.7044 | 3.0131 | 0 | 13.4561 | 0.21914 | 326.8239 | 0.090784 | -35.9677 | 0.009991 | 0 | 0.080793 | 0
Middle | 610 | 21 | 38.8 | 10.7778 | 0.75 | 32.7171 | 64.0498 | 216.0023 | 312.7691 | 3.371 | 0 | 16.7273 | 0.24433 | 330.1948 | 0.091721 | -35.9677 | 0.009991 | 0 | 0.08173 | 0
Middle | 611 | 22 | 42.9 | 11.9167 | 0.7037 | 39.9968 | 64.0498 | 202.6688 | 306.7154 | 3.655 | 0 | 20.4492 | 0.27015 | 333.8499 | 0.092736 | -35.9677 | 0.009991 | 0 | 0.082745 | 0
Middle | 612 | 23 | 46.4 | 12.8889 | 0.5 | 46.7893 | 64.0498 | 144.0015 | 254.8406 | 3.2846 | 0 | 23.922 | 0.29219 | 337.1345 | 0.093648 | -35.9677 | 0.009991 | 0 | 0.083657 | 0
Middle | 613 | 24 | 48.3 | 13.4167 | 0.21296 | 50.6997 | 64.0498 | 61.334 | 176.0834 | 2.3625 | 0 | 25.9213 | 0.30416 | 339.4969 | 0.094305 | -35.9677 | 0.009991 | 0 | 0.084314 | 0
Middle | 614 | 25 | 48.7 | 13.5278 | 0.018519 | 51.5429 | 64.0498 | 5.3334 | 120.9261 | 1.6359 | 0 | 26.3524 | 0.30667 | 341.1328 | 0.094759 | -35.9677 | 0.009991 | 0 | 0.084768 | 0
Middle | 615 | 26 | 48.5 | 13.4722 | -0.027778 | 51.1204 | 64.0498 | -8.0001 | 107.1701 | 1.4438 | 0 | 26.1364 | 0.30542 | 342.5766 | 0.09516 | -35.9677 | 0.009991 | 0 | 0.085169 | 0
Middle | 616 | 27 | 48.4 | 13.4444 | -0.027778 | 50.9098 | 64.0498 | -8.0001 | 106.9595 | 1.438 | 0 | 26.0287 | 0.30479 | 344.0146 | 0.09556 | -35.9677 | 0.009991 | 0 | 0.085569 | 0
Middle | 617 | 28 | 48.2 | 13.3889 | -0.055556 | 50.49 | 64.0498 | -16.0002 | 98.5396 | 1.3193 | 0 | 25.814 | 0.30353 | 345.334 | 0.095926 | -35.9677 | 0.009991 | 0 | 0.085935 | 0
Middle | 618 | 29 | 47.8 | 13.2778 | -0.11111 | 49.6554 | 64.0498 | -32.0003 | 81.7049 | 1.0849 | 0 | 25.3874 | 0.30101 | 346.4188 | 0.096227 | -35.9677 | 0.009991 | 0 | 0.086236 | 0
Middle | 619 | 30 | 47 | 13.0556 | -0.17593 | 48.0072 | 64.0498 | -50.6672 | 61.3898 | 0.80148 | 0 | 24.5447 | 0.29597 | 347.2203 | 0.09645 | -35.9677 | 0.009991 | 0 | 0.086459 | 0
Middle | 620 | 31 | 45.9 | 12.75 | -0.19444 | 45.7864 | 64.0498 | -56.0006 | 53.8356 | 0.6864 | 0 | 23.4092 | 0.28904 | 347.9067 | 0.096641 | -35.9677 | 0.009991 | 0 | 0.08665 | 0
Middle | 621 | 32 | 44.9 | 12.4722 | -0.13889 | 43.8131 | 64.0498 | -40.0004 | 67.8624 | 0.8464 | 0 | 22.4003 | 0.28275 | 348.7531 | 0.096876 | -35.9677 | 0.009991 | 0 | 0.086885 | 0
Middle | 622 | 33 | 44.4 | 12.3333 | -0.055556 | 42.8427 | 64.0498 | -16.0002 | 90.8923 | 1.121 | 0 | 21.9042 | 0.2796 | 349.8741 | 0.097187 | -35.9677 | 0.009991 | 0 | 0.087196 | 0
Middle | 623 | 34 | 44.3 | 12.3056 | 0.0092593 | 42.6499 | 64.0498 | 2.6667 | 109.3664 | 1.3458 | 0 | 21.8057 | 0.27897 | 351.2199 | 0.097561 | -35.9677 | 0.009991 | 0 | 0.08757 | 0
Middle | 624 | 35 | 44.5 | 12.3611 | 0.074074 | 43.0359 | 64.0498 | 21.3336 | 128.4192 | 1.5874 | 0 | 22.003 | 0.28023 | 352.8073 | 0.098002 | -35.9677 | 0.009991 | 0 | 0.088011 | 0
Middle | 625 | 36 | 45.1 | 12.5278 | 0.11111 | 44.2043 | 64.0498 | 32.0003 | 140.2544 | 1.7571 | 0 | 22.6003 | 0.284 | 354.5644 | 0.09849 | -35.9677 | 0.009991 | 0 | 0.088499 | 0
Middle | 626 | 37 | 45.7 | 12.6944 | 0.083333 | 45.3882 | 64.0498 | 24.0002 | 133.4383 | 1.6939 | 0 | 23.2057 | 0.28778 | 356.2583 | 0.098961 | -35.9677 | 0.009991 | 0 | 0.08897 | 0
Middle | 627 | 38 | 46 | 12.7778 | 0.027778 | 45.9861 | 64.0498 | 8.0001 | 118.036 | 1.5082 | 0 | 23.5114 | 0.28967 | 357.7666 | 0.09938 | -35.9677 | 0.009991 | 0 | 0.089389 | 0
Middle | 628 | 39 | 46 | 12.7778 | 0 | 45.9861 | 64.0498 | 0 | 110.0359 | 1.406 | 0 | 23.5114 | 0.28967 | 359.1726 | 0.09977 | -35.9677 | 0.009991 | 0 | 0.089779 | 0
Middle | 629 | 40 | 46 | 12.7778 | 0.0092593 | 45.9861 | 64.0498 | 2.6667 | 112.7026 | 1.4401 | 0 | 23.5114 | 0.28967 | 360.6127 | 0.10017 | -35.9677 | 0.009991 | 0 | 0.090179 | 0
Middle | 630 | 41 | 46.1 | 12.8056 | 0.064815 | 46.1863 | 64.0498 | 18.6669 | 128.9029 | 1.6507 | 0 | 23.6137 | 0.2903 | 362.2633 | 0.10063 | -35.9677 | 0.009991 | 0 | 0.090638 | 0
Middle | 631 | 42 | 46.7 | 12.9722 | 0.14815 | 47.3963 | 64.0498 | 42.6671 | 154.1132 | 1.9992 | 0 | 24.2324 | 0.29408 | 364.2625 | 0.10118 | -35.9677 | 0.009991 | 0 | 0.091193 | 0
Middle | 632 | 43 | 47.7 | 13.25 | 0.2037 | 49.4479 | 64.0498 | 58.6673 | 172.1649 | 2.2812 | 0 | 25.2813 | 0.30038 | 366.5437 | 0.10182 | -35.9677 | 0.009991 | 0 | 0.091827 | 0
Middle | 633 | 44 | 48.9 | 13.5833 | 0.24074 | 51.9671 | 64.0498 | 69.3341 | 185.3509 | 2.5177 | 0 | 26.5693 | 0.30793 | 369.0614 | 0.10252 | -35.9677 | 0.009991 | 0 | 0.092526 | 0
Middle | 634 | 45 | 50.3 | 13.9722 | 0.25 | 54.9853 | 64.0498 | 72.0007 | 191.0359 | 2.6692 | 0 | 28.1124 | 0.31675 | 371.7306 | 0.10326 | -35.9677 | 0.009991 | 0 | 0.093267 | 0
Middle | 635 | 46 | 51.6 | 14.3333 | 0.21296 | 57.8643 | 64.0498 | 61.334 | 183.248 | 2.6266 | 0 | 29.5843 | 0.32494 | 374.3571 | 0.10399 | -35.9677 | 0.009991 | 0 | 0.093997 | 0
Middle | 636 | 47 | 52.6 | 14.6111 | 0.12963 | 60.1288 | 64.0498 | 37.3337 | 161.5123 | 2.3599 | 0 | 30.7421 | 0.33123 | 376.717 | 0.10464 | -35.9677 | 0.009991 | 0 | 0.094653 | 0
Middle | 637 | 48 | 53 | 14.7222 | 0.037037 | 61.0468 | 64.0498 | 10.6668 | 135.7633 | 1.9987 | 0 | 31.2114 | 0.33375 | 378.7158 | 0.1052 | -35.9677 | 0.009991 | 0 | 0.095208 | 0
Middle | 638 | 49 | 53 | 14.7222 | -0.0092593 | 61.0468 | 64.0498 | -2.6667 | 122.4298 | 1.8024 | 0 | 31.2114 | 0.33375 | 380.5182 | 0.1057 | -35.9677 | 0.009991 | 0 | 0.095708 | 0
Middle | 639 | 50 | 52.9 | 14.6944 | -0.027778 | 60.8166 | 64.0498 | -8.0001 | 116.8663 | 1.7173 | 0 | 31.0938 | 0.33312 | 382.2355 | 0.10618 | -35.9677 | 0.009991 | 0 | 0.096185 | 0
Middle | 640 | 51 | 52.7 | 14.6389 | -0.027778 | 60.3576 | 64.0498 | -8.0001 | 116.4073 | 1.7041 | 0 | 30.8591 | 0.33186 | 383.9396 | 0.10665 | -35.9677 | 0.009991 | 0 | 0.096659 | 0
Middle | 641 | 52 | 52.6 | 14.6111 | 0.037037 | 60.1288 | 64.0498 | 10.6668 | 134.8453 | 1.9702 | 0 | 30.7421 | 0.33123 | 385.9098 | 0.1072 | -35.9677 | 0.009991 | 0 | 0.097206 | 0
Middle | 642 | 53 | 53.1 | 14.75 | 0.15741 | 61.2774 | 64.0498 | 45.3338 | 170.6609 | 2.5172 | 0 | 31.3293 | 0.33438 | 388.427 | 0.1079 | -35.9677 | 0.009991 | 0 | 0.097905 | 0
Middle | 643 | 54 | 54.3 | 15.0833 | 0.19444 | 64.0783 | 64.0498 | 56.0006 | 184.1286 | 2.7773 | 0 | 32.7613 | 0.34194 | 391.2043 | 0.10867 | -35.9677 | 0.009991 | 0 | 0.098677 | 0
Middle | 644 | 55 | 55.2 | 15.3333 | 0.11111 | 66.22 | 64.0498 | 32.0003 | 162.2701 | 2.4881 | 0 | 33.8564 | 0.34761 | 393.6925 | 0.10936 | -35.9677 | 0.009991 | 0 | 0.099368 | 0
Middle | 645 | 56 | 55.5 | 15.4167 | 0.064815 | 66.9417 | 64.0498 | 18.6669 | 149.6584 | 2.3072 | 0 | 34.2254 | 0.3495 | 395.9997 | 0.11 | -35.9677 | 0.009991 | 0 | 0.10001 | 0
Middle | 646 | 57 | 55.9 | 15.5278 | 0.074074 | 67.9101 | 64.0498 | 21.3336 | 153.2935 | 2.3803 | 0 | 34.7205 | 0.35201 | 398.38 | 0.11066 | -35.9677 | 0.009991 | 0 | 0.10067 | 0
Middle | 647 | 58 | 56.3 | 15.6389 | 0.074074 | 68.8855 | 64.0498 | 21.3336 | 154.2688 | 2.4126 | 0 | 35.2191 | 0.35453 | 400.7926 | 0.11133 | -35.9677 | 0.009991 | 0 | 0.10134 | 0
Middle | 648 | 59 | 56.7 | 15.75 | 0.055556 | 69.8678 | 64.0498 | 16.0002 | 149.9177 | 2.3612 | 0 | 35.7214 | 0.35705 | 403.1538 | 0.11199 | -35.9677 | 0.009991 | 0 | 0.102 | 0
Middle | 649 | 60 | 56.9 | 15.8056 | 0.0092593 | 70.3616 | 64.0498 | 2.6667 | 137.078 | 2.1666 | 0 | 35.9738 | 0.35831 | 405.3204 | 0.11259 | -35.9677 | 0.009991 | 0 | 0.1026 | 0
Middle | 650 | 61 | 56.8 | 15.7778 | -0.083333 | 70.1145 | 64.0498 | -24.0002 | 110.164 | 1.7381 | 0 | 35.8475 | 0.35768 | 407.0585 | 0.11307 | -35.9677 | 0.009991 | 0 | 0.10308 | 0
Middle | 651 | 62 | 56 | 15.5556 | -0.24074 | 68.1533 | 64.0498 | -69.3341 | 62.869 | 0.97796 | 0 | 34.8448 | 0.35264 | 408.0365 | 0.11334 | -35.9677 | 0.009991 | 0 | 0.10335 | 0
Middle | 652 | 63 | 54.2 | 15.0556 | -0.36111 | 63.8425 | 64.0498 | -104.0011 | 23.8911 | 0.35969 | 0 | 32.6408 | 0.34131 | 408.3962 | 0.11344 | -35.9677 | 0.009991 | 0 | 0.10345 | 0
Middle | 653 | 64 | 52.1 | 14.4722 | -0.37963 | 58.9911 | 64.0498 | -109.3345 | 13.7064 | 0.19836 | 0 | 30.1604 | 0.32809 | 408.5946 | 0.1135 | -35.9677 | 0.009991 | 0 | 0.10351 | 0
Middle | 654 | 65 | 50.1 | 13.9167 | -0.4537 | 54.549 | 64.0498 | -130.668 | -12.0693 | -0.16796 | -0.16796 | 27.8893 | 0.31549 | 408.5946 | 0.1135 | -36.1357 | 0.010038 | 27.8893 | 0.10346 | 0.16796
Middle | 655 | 66 | 47.2 | 13.1111 | -0.63889 | 48.4167 | 64.0498 | -184.0019 | -71.5355 | -0.93791 | -1.1059 | 24.754 | 0.29723 | 408.5946 | 0.1135 | -37.0736 | 0.010298 | 52.6433 | 0.1032 | 0.76995
Middle | 656 | 67 | 43.2 | 12 | -0.74074 | 40.5582 | 64.0498 | -213.3356 | -108.7276 | -1.3047 | -2.4106 | 20.7362 | 0.27204 | 408.5946 | 0.1135 | -38.3783 | 0.010661 | 73.3795 | 0.10284 | 0.53479
Middle | 657 | 68 | 39.2 | 10.8889 | -0.62037 | 33.3951 | 64.0498 | -178.6685 | -81.2236 | -0.88444 | -3.295 | 17.074 | 0.24685 | 408.5946 | 0.1135 | -39.2628 | 0.010906 | 90.4535 | 0.10259 | 0.34965
Middle | 658 | 69 | 36.5 | 10.1389 | -0.4537 | 28.9532 | 64.0498 | -130.668 | -37.6651 | -0.38188 | -3.6769 | 14.8029 | 0.22985 | 408.5946 | 0.1135 | -39.6446 | 0.011012 | 105.2564 | 0.10249 | 0.032233
Middle | 659 | 70 | 34.3 | 9.5278 | -0.50926 | 25.5681 | 64.0498 | -146.6682 | -57.0503 | -0.54356 | -4.2205 | 13.0722 | 0.21599 | 408.5946 | 0.1135 | -40.1882 | 0.011163 | 118.3287 | 0.10234 | 0.51133
Middle | 660 | 71 | 31 | 8.6111 | -0.76852 | 20.885 | 64.0498 | -221.3356 | -136.4009 | -1.1746 | -5.395 | 10.6779 | 0.19521 | 408.5946 | 0.1135 | -41.3628 | 0.01149 | 129.0066 | 0.10201 | 0.66323
Middle | 661 | 72 | 26 | 7.2222 | -0.9537 | 14.6912 | 64.0498 | -274.6695 | -195.9285 | -1.415 | -6.8101 | 7.5112 | 0.16373 | 408.5946 | 0.1135 | -42.7778 | 0.011883 | 136.5178 | 0.10162 | 0.75181
Middle | 662 | 73 | 20.7 | 5.75 | -0.98148 | 9.3122 | 64.0498 | -282.6696 | -209.3077 | -1.2035 | -8.0136 | 4.761 | 0.13035 | 408.5946 | 0.1135 | -43.9813 | 0.012217 | 141.2788 | 0.10128 | 0.45171
Middle | 663 | 74 | 15.4 | 4.2778 | -0.7037 | 5.1541 | 64.0498 | -202.6688 | -133.4649 | -0.57093 | -8.5845 | 2.6351 | 0.096977 | 408.5946 | 0.1135 | -44.5523 | 0.012376 | 143.9139 | 0.10112 | 0.11922
Middle | 664 | 75 | 13.1 | 3.6389 | -0.31481 | 3.7295 | 64.0498 | -90.6676 | -22.8883 | -0.083288 | -8.6678 | 1.9068 | 0.082494 | 408.5946 | 0.1135 | -44.6355 | 0.012399 | 145.8207 | 0.1011 | 0.035932
Middle | 665 | 76 | 12 | 3.3333 | -0.055556 | 3.1295 | 64.0498 | -16.0002 | 51.1791 | 0.1706 | 0 | 1.6 | 0.075567 | 408.7651 | 0.11355 | -44.6355 | 0.012399 | 0 | 0.10115 | 0
Middle | 666 | 77 | 12.5 | 3.4722 | 0.18519 | 3.3957 | 64.0498 | 53.3339 | 120.7794 | 0.41937 | 0 | 1.7361 | 0.078715 | 409.1845 | 0.11366 | -44.6355 | 0.012399 | 0 | 0.10126 | 0
Middle | 667 | 78 | 14 | 3.8889 | 0.60185 | 4.2596 | 64.0498 | 173.3351 | 241.6445 | 0.93973 | 0 | 2.1778 | 0.088161 | 410.1243 | 0.11392 | -44.6355 | 0.012399 | 0 | 0.10152 | 0
Middle | 668 | 79 | 19 | 5.2778 | 0.85185 | 7.8455 | 64.0498 | 245.3359 | 317.2311 | 1.6743 | 0 | 4.0112 | 0.11965 | 411.7985 | 0.11439 | -44.6355 | 0.012399 | 0 | 0.10199 | 0
Middle | 669 | 80 | 23.2 | 6.4444 | 0.83333 | 11.6973 | 64.0498 | 240.0025 | 315.7496 | 2.0348 | 0 | 5.9805 | 0.1461 | 413.8334 | 0.11495 | -44.6355 | 0.012399 | 0 | 0.10255 | 0
Middle | 670 | 81 | 28 | 7.7778 | 0.81481 | 17.0383 | 64.0498 | 234.6691 | 315.7572 | 2.4559 | 0 | 8.7112 | 0.17632 | 416.2892 | 0.11564 | -44.6355 | 0.012399 | 0 | 0.10324 | 0
Middle | 671 | 82 | 32 | 8.8889 | 0.55556 | 22.2541 | 64.0498 | 160.0017 | 246.3056 | 2.1894 | 0 | 11.3779 | 0.20151 | 418.4786 | 0.11624 | -44.6355 | 0.012399 | 0 | 0.10385 | 0
Middle | 672 | 83 | 34 | 9.4444 | 0.37037 | 25.1228 | 64.0498 | 106.6678 | 195.8404 | 1.8496 | 0 | 12.8446 | 0.21411 | 420.3282 | 0.11676 | -44.6355 | 0.012399 | 0 | 0.10436 | 0
Middle | 673 | 84 | 36 | 10 | 0.37037 | 28.1654 | 64.0498 | 106.6678 | 198.8829 | 1.9888 | 0 | 14.4002 | 0.2267 | 422.3171 | 0.11731 | -44.6355 | 0.012399 | 0 | 0.10491 | 0
Middle | 674 | 85 | 38 | 10.5556 | 0.37037 | 31.3818 | 64.0498 | 106.6678 | 202.0994 | 2.1333 | 0 | 16.0446 | 0.23929 | 424.4503 | 0.1179 | -44.6355 | 0.012399 | 0 | 0.1055 | 0
Middle | 675 | 86 | 40 | 11.1111 | 0.21296 | 34.7721 | 64.0498 | 61.334 | 160.1558 | 1.7795 | 0 | 17.778 | 0.25189 | 426.2298 | 0.1184 | -44.6355 | 0.012399 | 0 | 0.106 | 0
Middle | 676 | 87 | 40.3 | 11.1944 | 0.046296 | 35.2956 | 64.0498 | 13.3335 | 112.6789 | 1.2614 | 0 | 18.0456 | 0.25378 | 427.4912 | 0.11875 | -44.6355 | 0.012399 | 0 | 0.10635 | 0
Middle | 677 | 88 | 40.5 | 11.25 | -0.12037 | 35.6468 | 64.0498 | -34.667 | 65.0296 | 0.73158 | 0 | 18.2252 | 0.25504 | 428.2228 | 0.11895 | -44.6355 | 0.012399 | 0 | 0.10655 | 0
Middle | 678 | 89 | 39 | 10.8333 | -0.44444 | 33.0552 | 64.0498 | -128.0013 | -30.8963 | -0.33471 | -0.33471 | 16.9002 | 0.24559 | 428.2228 | 0.11895 | -44.9703 | 0.012492 | 16.9002 | 0.10646 | 0.33471
Middle | 679 | 90 | 35.7 | 9.9167 | -0.66667 | 27.6979 | 64.0498 | -192.002 | -100.2543 | -0.99419 | -1.3289 | 14.1611 | 0.22481 | 428.2228 | 0.11895 | -45.9644 | 0.012768 | 31.0613 | 0.10618 | 0.65948
Middle | 680 | 91 | 31.8 | 8.8333 | -0.7963 | 21.9768 | 64.0498 | -229.3357 | -143.3091 | -1.2659 | -2.5948 | 11.2361 | 0.20025 | 428.2228 | 0.11895 | -47.2303 | 0.01312 | 42.2974 | 0.10583 | 0.60642
Middle | 681 | 92 | 27.1 | 7.5278 | -0.83333 | 15.9606 | 64.0498 | -240.0025 | -159.9921 | -1.2044 | -3.7992 | 8.1602 | 0.17065 | 428.2228 | 0.11895 | -48.4347 | 0.013454 | 50.4576 | 0.1055 | 0.59797
Middle | 682 | 93 | 22.8 | 6.3333 | -0.55556 | 11.2975 | 64.0498 | -160.0017 | -84.6544 | -0.53614 | -4.3353 | 5.7761 | 0.14358 | 428.2228 | 0.11895 | -48.9709 | 0.013603 | 56.2337 | 0.10535 | 0.061821
Middle | 683 | 94 | 21.1 | 5.8611 | -0.36111 | 9.6756 | 64.0498 | -104.0011 | -30.2758 | -0.17745 | -4.5128 | 4.9468 | 0.13287 | 428.2228 | 0.11895 | -49.1483 | 0.013652 | 61.1805 | 0.1053 | 0.11563
Middle | 684 | 95 | 18.9 | 5.25 | -0.2037 | 7.7631 | 64.0498 | -58.6673 | 13.1456 | 0.069014 | 0 | 3.969 | 0.11902 | 428.2918 | 0.11897 | -49.1483 | 0.013652 | 0 | 0.10532 | 0
Middle | 685 | 96 | 18.9 | 5.25 | 0.22222 | 7.7631 | 64.0498 | 64.0007 | 135.8135 | 0.71302 | 0 | 3.969 | 0.11902 | 429.0048 | 0.11917 | -49.1483 | 0.013652 | 0 | 0.10552 | 0
Middle | 686 | 97 | 21.3 | 5.9167 | 0.46296 | 9.8598 | 64.0498 | 133.3347 | 207.2443 | 1.2262 | 0 | 5.0411 | 0.13413 | 430.231 | 0.11951 | -49.1483 | 0.013652 | 0 | 0.10586 | 0
Middle | 687 | 98 | 23.9 | 6.6389 | 0.42593 | 12.4139 | 64.0498 | 122.6679 | 199.1316 | 1.322 | 0 | 6.3468 | 0.1505 | 431.553 | 0.11988 | -49.1483 | 0.013652 | 0 | 0.10622 | 0
Middle | 688 | 99 | 25.9 | 7.1944 | 0.41667 | 14.5784 | 64.0498 | 120.0012 | 198.6294 | 1.429 | 0 | 7.4535 | 0.1631 | 432.9821 | 0.12027 | -49.1483 | 0.013652 | 0 | 0.10662 | 0
Middle | 689 | 100 | 28.4 | 7.8889 | 0.40741 | 17.5286 | 64.0498 | 117.3346 | 198.9129 | 1.5692 | 0 | 8.9619 | 0.17884 | 434.5513 | 0.12071 | -49.1483 | 0.013652 | 0 | 0.10706 | 0
Middle | 690 | 101 | 30.3 | 8.4167 | 0.23148 | 19.9525 | 64.0498 | 66.6674 | 150.6696 | 1.2681 | 0 | 10.2011 | 0.19081 | 435.8194 | 0.12106 | -49.1483 | 0.013652 | 0 | 0.10741 | 0
Middle | 691 | 102 | 30.9 | 8.5833 | 0.074074 | 20.7505 | 64.0498 | 21.3336 | 106.1338 | 0.91098 | 0 | 10.6091 | 0.19458 | 436.7304 | 0.12131 | -49.1483 | 0.013652 | 0 | 0.10766 | 0
Middle | 692 | 103 | 31.1 | 8.6389 | 0.083333 | 21.02 | 64.0498 | 24.0002 | 109.07 | 0.94224 | 0 | 10.7469 | 0.19584 | 437.6726 | 0.12158 | -49.1483 | 0.013652 | 0 | 0.10792 | 0
Middle | 693 | 104 | 31.8 | 8.8333 | 0.14815 | 21.9768 | 64.0498 | 42.6671 | 128.6937 | 1.1368 | 0 | 11.2361 | 0.20025 | 438.8094 | 0.12189 | -49.1483 | 0.013652 | 0 | 0.10824 | 0
Middle | 694 | 105 | 32.7 | 9.0833 | 0.12963 | 23.2384 | 64.0498 | 37.3337 | 124.6219 | 1.132 | 0 | 11.8811 | 0.20592 | 439.9414 | 0.12221 | -49.1483 | 0.013652 | 0 | 0.10855 | 0
Middle | 695 | 106 | 33.2 | 9.2222 | -0.027778 | 23.9545 | 64.0498 | -8.0001 | 80.0042 | 0.73782 | 0 | 12.2472 | 0.20907 | 440.6792 | 0.12241 | -49.1483 | 0.013652 | 0 | 0.10876 | 0
Middle | 696 | 107 | 32.4 | 9 | -0.4537 | 22.814 | 64.0498 | -130.668 | -43.8043 | -0.39424 | -0.39424 | 11.6641 | 0.20403 | 440.6792 | 0.12241 | -49.5426 | 0.013762 | 11.6641 | 0.10865 | 0.39424
Middle | 697 | 108 | 28.3 | 7.8611 | -0.61111 | 17.4054 | 64.0498 | -176.0018 | -94.5467 | -0.74324 | -1.1375 | 8.8989 | 0.17821 | 440.6792 | 0.12241 | -50.2858 | 0.013968 | 20.563 | 0.10844 | 0.349
Middle | 698 | 109 | 25.8 | 7.1667 | -0.48148 | 14.4661 | 64.0498 | -138.6681 | -60.1523 | -0.43109 | -1.5686 | 7.3961 | 0.16247 | 440.6792 | 0.12241 | -50.7169 | 0.014088 | 27.9591 | 0.10832 | 0.082088
Middle | 699 | 110 | 23.1 | 6.4167 | -0.37037 | 11.5967 | 64.0498 | -106.6678 | -31.0213 | -0.19905 | -1.7676 | 5.9291 | 0.14547 | 440.6792 | 0.12241 | -50.9159 | 0.014143 | 33.8881 | 0.10827 | 0.11697
Middle | 700 | 111 | 21.8 | 6.0556 | -0.17593 | 10.3282 | 64.0498 | -50.6672 | 23.7108 | 0.14358 | 0 | 5.2805 | 0.13728 | 440.8228 | 0.12245 | -50.9159 | 0.014143 | 0 | 0.10831 | 0
Middle | 701 | 112 | 21.2 | 5.8889 | -0.074074 | 9.7675 | 64.0498 | -21.3336 | 52.4837 | 0.30907 | 0 | 4.9938 | 0.1335 | 441.1319 | 0.12254 | -50.9159 | 0.014143 | 0 | 0.10839 | 0
Middle | 702 | 113 | 21 | 5.8333 | -0.018519 | 9.5841 | 64.0498 | -5.3334 | 68.3004 | 0.39842 | 0 | 4.9001 | 0.13224 | 441.5303 | 0.12265 | -50.9159 | 0.014143 | 0 | 0.1085 | 0
Middle | 703 | 114 | 21 | 5.8333 | -0.0092593 | 9.5841 | 64.0498 | -2.6667 | 70.9671 | 0.41397 | 0 | 4.9001 | 0.13224 | 441.9443 | 0.12276 | -50.9159 | 0.014143 | 0 | 0.10862 | 0
Middle | 704 | 115 | 20.9 | 5.8056 | -0.10185 | 9.493 | 64.0498 | -29.3336 | 44.2091 | 0.25666 | 0 | 4.8535 | 0.13161 | 442.2009 | 0.12283 | -50.9159 | 0.014143 | 0 | 0.10869 | 0
Middle | 705 | 116 | 19.9 | 5.5278 | -0.27778 | 8.6063 | 64.0498 | -80.0008 | -7.3448 | -0.0406 | -0.0406 | 4.4002 | 0.12531 | 442.2009 | 0.12283 | -50.9565 | 0.014155 | 4.4002 | 0.10868 | 0.0406
Middle | 706 | 117 | 17.9 | 4.9722 | -0.44444 | 6.9633 | 64.0498 | -128.0013 | -56.9882 | -0.28336 | -0.32396 | 3.5601 | 0.11272 | 442.2009 | 0.12283 | -51.2399 | 0.014233 | 7.9603 | 0.1086 | 0.24276
Middle | 707 | 118 | 15.1 | 4.1944 | -0.47222 | 4.9552 | 64.0498 | -136.0014 | -66.9964 | -0.28101 | -0.60497 | 2.5335 | 0.095088 | 442.2009 | 0.12283 | -51.5209 | 0.014311 | 10.4938 | 0.10852 | 0.038255
Middle | 708 | 119 | 12.8 | 3.5556 | -0.28704 | 3.5607 | 64.0498 | -82.6675 | -15.0571 | -0.053536 | -0.65851 | 1.8205 | 0.080604 | 442.2009 | 0.12283 | -51.5745 | 0.014326 | 12.3142 | 0.10851 | 0.015282
Middle | 709 | 120 | 12 | 3.3333 | 0.037037 | 3.1295 | 64.0498 | 10.6668 | 77.846 | 0.25949 | 0 | 1.6 | 0.075567 | 442.4604 | 0.12291 | -51.5745 | 0.014326 | 0 | 0.10858 | 0
Middle | 710 | 121 | 13.2 | 3.6667 | 0.47222 | 3.7867 | 64.0498 | 136.0014 | 203.8379 | 0.74741 | 0 | 1.936 | 0.083123 | 443.2078 | 0.12311 | -51.5745 | 0.014326 | 0 | 0.10879 | 0
Middle | 711 | 122 | 17.1 | 4.75 | 0.73148 | 6.3548 | 64.0498 | 210.6689 | 281.0734 | 1.3351 | 0 | 3.249 | 0.10768 | 444.5429 | 0.12348 | -51.5745 | 0.014326 | 0 | 0.10916 | 0
Middle | 712 | 123 | 21.1 | 5.8611 | 0.43519 | 9.6756 | 64.0498 | 125.3346 | 199.06 | 1.1667 | 0 | 4.9468 | 0.13287 | 445.7096 | 0.12381 | -51.5745 | 0.014326 | 0 | 0.10948 | 0
Middle | 713 | 124 | 21.8 | 6.0556 | 0.0092593 | 10.3282 | 64.0498 | 2.6667 | 77.0446 | 0.46655 | 0 | 5.2805 | 0.13728 | 446.1762 | 0.12394 | -51.5745 | 0.014326 | 0 | 0.10961 | 0
Middle | 714 | 125 | 21.2 | 5.8889 | -0.30556 | 9.7675 | 64.0498 | -88.0009 | -14.1837 | -0.083526 | -0.083526 | 4.9938 | 0.1335 | 446.1762 | 0.12394 | -51.658 | 0.014349 | 4.9938 | 0.10959 | 0.083526
Middle | 715 | 126 | 18.5 | 5.1389 | -0.67593 | 7.438 | 64.0498 | -194.6687 | -123.181 | -0.63301 | -0.71654 | 3.8028 | 0.1165 | 446.1762 | 0.12394 | -52.291 | 0.014525 | 8.7966 | 0.10941 | 0.54949
Middle | 716 | 127 | 13.9 | 3.8611 | -0.60185 | 4.1989 | 64.0498 | -173.3351 | -105.0864 | -0.40575 | -1.1223 | 2.1468 | 0.087531 | 446.1762 | 0.12394 | -52.6967 | 0.014638 | 10.9434 | 0.1093 | 0.14374
Middle | 717 | 128 | 12 | 3.3333 | -0.17593 | 3.1295 | 64.0498 | -50.6672 | 16.5121 | 0.05504 | 0 | 1.6 | 0.075567 | 446.2312 | 0.12395 | -52.6967 | 0.014638 | 0 | 0.10932 | 0
Middle | 718 | 129 | 12 | 3.3333 | 0.092593 | 3.1295 | 64.0498 | 26.6669 | 93.8462 | 0.31282 | 0 | 1.6 | 0.075567 | 446.544 | 0.12404 | -52.6967 | 0.014638 | 0 | 0.1094 | 0
Middle | 719 | 130 | 13 | 3.6111 | 0.37037 | 3.6728 | 64.0498 | 106.6678 | 174.3903 | 0.62974 | 0 | 1.8778 | 0.081864 | 447.1738 | 0.12421 | -52.6967 | 0.014638 | 0 | 0.10958 | 0
Middle | 720 | 131 | 16 | 4.4444 | 0.50926 | 5.5635 | 64.0498 | 146.6682 | 216.2815 | 0.96125 | 0 | 2.8445 | 0.10076 | 448.135 | 0.12448 | -52.6967 | 0.014638 | 0 | 0.10984 | 0
Middle | 721 | 132 | 18.5 | 5.1389 | 0.42593 | 7.438 | 64.0498 | 122.6679 | 194.1557 | 0.99774 | 0 | 3.8028 | 0.1165 | 449.1328 | 0.12476 | -52.6967 | 0.014638 | 0 | 0.11012 | 0
Middle | 722 | 133 | 20.6 | 5.7222 | 0.37037 | 9.2224 | 64.0498 | 106.6678 | 179.94 | 1.0297 | 0 | 4.7152 | 0.12972 | 450.1624 | 0.12505 | -52.6967 | 0.014638 | 0 | 0.11041 | 0
Middle | 723 | 134 | 22.5 | 6.25 | 0.31481 | 11.0021 | 64.0498 | 90.6676 | 165.7195 | 1.0357 | 0 | 5.6251 | 0.14169 | 451.1982 | 0.12533 | -52.6967 | 0.014638 | 0 | 0.11069 | 0
Middle | 724 | 135 | 24 | 6.6667 | 0.37963 | 12.518 | 64.0498 | 109.3345 | 185.9022 | 1.2393 | 0 | 6.4001 | 0.15113 | 452.4375 | 0.12568 | -52.6967 | 0.014638 | 0 | 0.11104 | 0
Middle | 725 | 136 | 26.6 | 7.3889 | 0.5463 | 15.3771 | 64.0498 | 157.335 | 236.7618 | 1.7494 | 0 | 7.8619 | 0.16751 | 454.1869 | 0.12616 | -52.6967 | 0.014638 | 0 | 0.11153 | 0
Middle | 726 | 137 | 29.9 | 8.3056 | 0.75926 | 19.4291 | 64.0498 | 218.6689 | 302.1478 | 2.5095 | 0 | 9.9335 | 0.18829 | 456.6965 | 0.12686 | -52.6967 | 0.014638 | 0 | 0.11222 | 0
Middle | 727 | 138 | 34.8 | 9.6667 | 0.73148 | 26.319 | 64.0498 | 210.6689 | 301.0376 | 2.91 | 0 | 13.4561 | 0.21914 | 459.6065 | 0.12767 | -52.6967 | 0.014638 | 0 | 0.11303 | 0
Middle | 728 | 139 | 37.8 | 10.5 | 0.5 | 31.0524 | 64.0498 | 144.0015 | 239.1036 | 2.5106 | 0 | 15.8762 | 0.23803 | 462.1171 | 0.12837 | -52.6967 | 0.014638 | 0 | 0.11373 | 0
Middle | 729 | 140 | 40.2 | 11.1667 | 0.35185 | 35.1207 | 64.0498 | 101.3344 | 200.5048 | 2.239 | 0 | 17.9562 | 0.25315 | 464.356 | 0.12899 | -52.6967 | 0.014638 | 0 | 0.11435 | 0
Middle | 730 | 141 | 41.6 | 11.5556 | 0.15741 | 37.6095 | 64.0498 | 45.3338 | 146.9931 | 1.6986 | 0 | 19.2286 | 0.26196 | 466.0546 | 0.12946 | -52.6967 | 0.014638 | 0 | 0.11482 | 0
Middle | 731 | 142 | 41.9 | 11.6389 | 0.037037 | 38.1539 | 64.0498 | 10.6668 | 112.8705 | 1.3137 | 0 | 19.507 | 0.26385 | 467.3683 | 0.12982 | -52.6967 | 0.014638 | 0 | 0.11519 | 0
Middle | 732 | 143 | 42 | 11.6667 | 0.027778 | 38.3362 | 64.0498 | 8.0001 | 110.3861 | 1.2878 | 0 | 19.6002 | 0.26448 | 468.6562 | 0.13018 | -52.6967 | 0.014638 | 0 | 0.11554 | 0
Middle | 733 | 144 | 42.2 | 11.7222 | 0.037037 | 38.7022 | 64.0498 | 10.6668 | 113.4188 | 1.3295 | 0 | 19.7873 | 0.26574 | 469.9857 | 0.13055 | -52.6967 | 0.014638 | 0 | 0.11591 | 0
Middle | 734 | 145 | 42.4 | 11.7778 | 0.046296 | 39.0699 | 64.0498 | 13.3335 | 116.4532 | 1.3716 | 0 | 19.9753 | 0.267 | 471.3572 | 0.13093 | -52.6967 | 0.014638 | 0 | 0.11629 | 0
Middle | 735 | 146 | 42.7 | 11.8611 | 0.064815 | 39.6248 | 64.0498 | 18.6669 | 122.3414 | 1.4511 | 0 | 20.259 | 0.26889 | 472.8083 | 0.13134 | -52.6967 | 0.014638 | 0 | 0.1167 | 0
Middle | 736 | 147 | 43.1 | 11.9722 | 0.092593 | 40.3706 | 64.0498 | 26.6669 | 131.0873 | 1.5694 | 0 | 20.6403 | 0.27141 | 474.3777 | 0.13177 | -52.6967 | 0.014638 | 0 | 0.11713 | 0
Middle | 737 | 148 | 43.7 | 12.1389 | 0.083333 | 41.5025 | 64.0498 | 24.0002 | 129.5525 | 1.5726 | 0 | 21.219 | 0.27519 | 475.9504 | 0.13221 | -52.6967 | 0.014638 | 0 | 0.11757 | 0
Middle | 738 | 149 | 44 | 12.2222 | 0.037037 | 42.0742 | 64.0498 | 10.6668 | 116.7908 | 1.4274 | 0 | 21.5113 | 0.27708 | 477.3778 | 0.1326 | -52.6967 | 0.014638 | 0 | 0.11797 | 0
Middle | 739 | 150 | 44.1 | 12.25 | 0.12037 | 42.2657 | 64.0498 | 34.667 | 140.9825 | 1.727 | 0 | 21.6092 | 0.27771 | 479.1048 | 0.13308 | -52.6967 | 0.014638 | 0 | 0.11845 | 0
Middle | 740 | 151 | 45.3 | 12.5833 | 0.21296 | 44.5972 | 64.0498 | 61.334 | 169.9809 | 2.1389 | 0 | 22.8012 | 0.28526 | 481.2438 | 0.13368 | -52.6967 | 0.014638 | 0 | 0.11904 | 0
Middle | 741 | 152 | 46.4 | 12.8889 | 0.17593 | 46.7893 | 64.0498 | 50.6672 | 161.5063 | 2.0816 | 0 | 23.922 | 0.29219 | 483.3254 | 0.13426 | -52.6967 | 0.014638 | 0 | 0.11962 | 0
Middle | 742 | 153 | 47.2 | 13.1111 | 0.083333 | 48.4167 | 64.0498 | 24.0002 | 136.4667 | 1.7892 | 0 | 24.754 | 0.29723 | 485.1146 | 0.13475 | -52.6967 | 0.014638 | 0 | 0.12012 | 0
Middle | 743 | 154 | 47.3 | 13.1389 | 0.018519 | 48.6221 | 64.0498 | 5.3334 | 118.0052 | 1.5505 | 0 | 24.859 | 0.29786 | 486.6651 | 0.13518 | -52.6967 | 0.014638 | 0 | 0.12055 | 0
Middle | 744 | 155 | 47.4 | 13.1667 | 0.0092593 | 48.8279 | 64.0498 | 2.6667 | 115.5443 | 1.5213 | 0 | 24.9643 | 0.29849 | 488.1864 | 0.13561 | -52.6967 | 0.014638 | 0 | 0.12097 | 0
Middle | 745 | 156 | 47.4 | 13.1667 | 0.0092593 | 48.8279 | 64.0498 | 2.6667 | 115.5443 | 1.5213 | 0 | 24.9643 | 0.29849 | 489.7078 | 0.13603 | -52.6967 | 0.014638 | 0 | 0.12139 | 0
Middle | 746 | 157 | 47.5 | 13.1944 | 0.046296 | 49.0341 | 64.0498 | 13.3335 | 126.4173 | 1.668 | 0 | 25.0697 | 0.29912 | 491.3758 | 0.13649 | -52.6967 | 0.014638 | 0 | 0.12186 | 0
Middle | 747 | 158 | 47.9 | 13.3056 | 0.10185 | 49.8634 | 64.0498 | 29.3336 | 143.2468 | 1.906 | 0 | 25.4937 | 0.30164 | 493.2817 | 0.13702 | -52.6967 | 0.014638 | 0 | 0.12238 | 0
Middle | 748 | 159 | 48.6 | 13.5 | 0.13889 | 51.3315 | 64.0498 | 40.0004 | 155.3816 | 2.0977 | 0 | 26.2443 | 0.30605 | 495.3794 | 0.13761 | -52.6967 | 0.014638 | 0 | 0.12297 | 0
Middle | 749 | 160 | 49.4 | 13.7222 | 0.11111 | 53.0353 | 64.0498 | 32.0003 | 149.0854 | 2.0458 | 0 | 27.1154 | 0.31108 | 497.4252 | 0.13817 | -52.6967 | 0.014638 | 0 | 0.12354 | 0
Middle | 750 | 161 | 49.8 | 13.8333 | 0.037037 | 53.8976 | 64.0498 | 10.6668 | 128.6142 | 1.7792 | 0 | 27.5563 | 0.3136 | 499.2043 | 0.13867 | -52.6967 | 0.014638 | 0 | 0.12403 | 0
Middle | 751 | 162 | 49.8 | 13.8333 | -0.0092593 | 53.8976 | 64.0498 | -2.6667 | 115.2807 | 1.5947 | 0 | 27.5563 | 0.3136 | 500.7991 | 0.13911 | -52.6967 | 0.014638 | 0 | 0.12447 | 0
Middle | 752 | 163 | 49.7 | 13.8056 | -0.046296 | 53.6814 | 64.0498 | -13.3335 | 104.3977 | 1.4413 | 0 | 27.4457 | 0.31297 | 502.2403 | 0.13951 | -52.6967 | 0.014638 | 0 | 0.12487 | 0
Middle | 753 | 164 | 49.3 | 13.6944 | -0.11111 | 52.8208 | 64.0498 | -32.0003 | 84.8702 | 1.1623 | 0 | 27.0057 | 0.31045 | 503.4026 | 0.13983 | -52.6967 | 0.014638 | 0 | 0.1252 | 0
Middle | 754 | 165 | 48.5 | 13.4722 | -0.15741 | 51.1204 | 64.0498 | -45.3338 | 69.8364 | 0.94085 | 0 | 26.1364 | 0.30542 | 504.3434 | 0.1401 | -52.6967 | 0.014638 | 0 | 0.12546 | 0
Middle | 755 | 166 | 47.6 | 13.2222 | -0.2037 | 49.2408 | 64.0498 | -58.6673 | 54.6233 | 0.72224 | 0 | 25.1754 | 0.29975 | 505.0657 | 0.1403 | -52.6967 | 0.014638 | 0 | 0.12566 | 0
Middle | 756 | 167 | 46.3 | 12.8611 | -0.36111 | 46.5879 | 64.0498 | -104.0011 | 6.6366 | 0.085354 | 0 | 23.819 | 0.29156 | 505.151 | 0.14032 | -52.6967 | 0.014638 | 0 | 0.12568 | 0
Middle | 757 | 168 | 43.7 | 12.1389 | -0.64815 | 41.5025 | 64.0498 | -186.6686 | -81.1164 | -0.98466 | -0.98466 | 21.219 | 0.27519 | 505.151 | 0.14032 | -53.6814 | 0.014912 | 21.219 | 0.12541 | 0.98466
Middle | 758 | 169 | 39.3 | 10.9167 | -0.88889 | 33.5657 | 64.0498 | -256.0027 | -158.3872 | -1.7291 | -2.7137 | 17.1612 | 0.24748 | 505.151 | 0.14032 | -55.4105 | 0.015392 | 38.3802 | 0.12493 | 0.7444
Middle | 759 | 170 | 34.1 | 9.4722 | -0.9537 | 25.2708 | 64.0498 | -274.6695 | -185.3489 | -1.7557 | -4.4694 | 12.9202 | 0.21474 | 505.151 | 0.14032 | -57.1661 | 0.015879 | 51.3004 | 0.12444 | 1.0113
Middle | 760 | 171 | 29 | 8.0556 | -0.96296 | 18.2771 | 64.0498 | -277.3362 | -195.0094 | -1.5709 | -6.0403 | 9.3445 | 0.18262 | 505.151 | 0.14032 | -58.737 | 0.016316 | 60.645 | 0.124 | 0.55964
Middle | 761 | 172 | 23.7 | 6.5833 | -0.98148 | 12.207 | 64.0498 | -282.6696 | -206.4129 | -1.3589 | -7.3992 | 6.2411 | 0.14924 | 505.151 | 0.14032 | -60.0959 | 0.016693 | 66.886 | 0.12363 | 0.79924
Middle | 762 | 173 | 18.4 | 5.1111 | -0.87037 | 7.3578 | 64.0498 | -250.6693 | -179.2617 | -0.91623 | -8.3154 | 3.7618 | 0.11587 | 505.151 | 0.14032 | -61.0122 | 0.016948 | 70.6478 | 0.12337 | 0.11698
Middle | 763 | 174 | 14.3 | 3.9722 | -0.59259 | 4.4441 | 64.0498 | -170.6684 | -102.1746 | -0.40586 | -8.7213 | 2.2721 | 0.09005 | 505.151 | 0.14032 | -61.418 | 0.017061 | 72.92 | 0.12326 | 0.28888
Middle | 764 | 175 | 12 | 3.3333 | -0.13889 | 3.1295 | 64.0498 | -40.0004 | 27.1788 | 0.090596 | 0 | 1.6 | 0.075567 | 505.2416 | 0.14034 | -61.418 | 0.017061 | 0 | 0.12328 | 0
Middle | 765 | 176 | 12.8 | 3.5556 | 0.37037 | 3.5607 | 64.0498 | 106.6678 | 174.2782 | 0.61966 | 0 | 1.8205 | 0.080604 | 505.8613 | 0.14052 | -61.418 | 0.017061 | 0 | 0.12346 | 0
Middle | 766 | 177 | 16 | 4.4444 | 0.58333 | 5.5635 | 64.0498 | 168.0018 | 237.6151 | 1.0561 | 0 | 2.8445 | 0.10076 | 506.9173 | 0.14081 | -61.418 | 0.017061 | 0 | 0.12375 | 0
Middle | 767 | 178 | 19.1 | 5.3056 | 0.59259 | 7.9283 | 64.0498 | 170.6684 | 242.6465 | 1.2874 | 0 | 4.0535 | 0.12028 | 508.2047 | 0.14117 | -61.418 | 0.017061 | 0 | 0.12411 | 0
Middle | 768 | 179 | 22.4 | 6.2222 | 0.60185 | 10.9045 | 64.0498 | 173.3351 | 248.2894 | 1.5449 | 0 | 5.5752 | 0.14106 | 509.7496 | 0.1416 | -61.418 | 0.017061 | 0 | 0.12454 | 0
Middle | 769 | 180 | 25.6 | 7.1111 | 0.71296 | 14.2427 | 64.0498 | 205.3355 | 283.6279 | 2.0169 | 0 | 7.2819 | 0.16121 | 511.7665 | 0.14216 | -61.418 | 0.017061 | 0 | 0.1251 | 0
Middle | 770 | 181 | 30.1 | 8.3611 | 0.89815 | 19.6899 | 64.0498 | 258.6694 | 342.409 | 2.8629 | 0 | 10.0669 | 0.18955 | 514.6295 | 0.14295 | -61.418 | 0.017061 | 0 | 0.12589 | 0
Middle | 771 | 182 | 35.3 | 9.8056 | 0.90741 | 27.0807 | 64.0498 | 261.3361 | 352.4666 | 3.4561 | 0 | 13.8456 | 0.22229 | 518.0856 | 0.14391 | -61.418 | 0.017061 | 0 | 0.12685 | 0
Middle | 772 | 183 | 39.9 | 11.0833 | 0.85185 | 34.5985 | 64.0498 | 245.3359 | 343.9841 | 3.8125 | 0 | 17.6892 | 0.25126 | 521.8981 | 0.14497 | -61.418 | 0.017061 | 0 | 0.12791 | 0
Middle | 773 | 184 | 44.5 | 12.3611 | 0.7037 | 43.0359 | 64.0498 | 202.6688 | 309.7545 | 3.8289 | 0 | 22.003 | 0.28023 | 525.727 | 0.14604 | -61.418 | 0.017061 | 0 | 0.12897 | 0
Middle | 774 | 185 | 47.5 | 13.1944 | 0.59259 | 49.0341 | 64.0498 | 170.6684 | 283.7523 | 3.744 | 0 | 25.0697 | 0.29912 | 529.4709 | 0.14708 | -61.418 | 0.017061 | 0 | 0.13001 | 0
Middle | 775 | 186 | 50.9 | 14.1389 | 0.61111 | 56.3049 | 64.0498 | 176.0018 | 296.3565 | 4.1902 | 0 | 28.7871 | 0.32053 | 533.6611 | 0.14824 | -61.418 | 0.017061 | 0 | 0.13118 | 0
Middle | 776 | 187 | 54.1 | 15.0278 | 0.5 | 63.6071 | 64.0498 | 144.0015 | 271.6584 | 4.0824 | 0 | 32.5204 | 0.34068 | 537.7435 | 0.14937 | -61.418 | 0.017061 | 0 | 0.13231 | 0
Middle | 777 | 188 | 56.3 | 15.6389 | 0.37037 | 68.8855 | 64.0498 | 106.6678 | 239.603 | 3.7471 | 0 | 35.2191 | 0.35453 | 541.4906 | 0.15041 | -61.418 | 0.017061 | 0 | 0.13335 | 0
Middle | 778 | 189 | 58.1 | 16.1389 | 0.32407 | 73.3607 | 64.0498 | 93.3343 | 230.7447 | 3.724 | 0 | 37.5072 | 0.36587 | 545.2146 | 0.15145 | -61.418 | 0.017061 | 0 | 0.13439 | 0
Middle | 779 | 190 | 59.8 | 16.6111 | 0.27778 | 77.7165 | 64.0498 | 80.0008 | 221.7671 | 3.6838 | 0 | 39.7342 | 0.37657 | 548.8984 | 0.15247 | -61.418 | 0.017061 | 0 | 0.13541 | 0
Middle | 780 | 191 | 61.1 | 16.9722 | 0.21296 | 81.1322 | 64.0498 | 61.334 | 206.516 | 3.505 | 0 | 41.4805 | 0.38476 | 552.4034 | 0.15345 | -61.418 | 0.017061 | 0 | 0.13638 | 0
Middle | 781 | 192 | 62.1 | 17.25 | 0.15741 | 83.8097 | 64.0498 | 45.3338 | 193.1933 | 3.3326 | 0 | 42.8494 | 0.39106 | 555.736 | 0.15437 | -61.418 | 0.017061 | 0 | 0.13731 | 0
Middle | 782 | 193 | 62.8 | 17.4444 | 0.11111 | 85.7098 | 64.0498 | 32.0003 | 181.7599 | 3.1707 | 0 | 43.8209 | 0.39547 | 558.9067 | 0.15525 | -61.418 | 0.017061 | 0 | 0.13819 | 0
Middle | 783 | 194 | 63.3 | 17.5833 | 0.074074 | 87.08 | 64.0498 | 21.3336 | 172.4633 | 3.0325 | 0 | 44.5215 | 0.39861 | 561.9392 | 0.15609 | -61.418 | 0.017061 | 0 | 0.13903 | 0
Middle | 784 | 195 | 63.6 | 17.6667 | 0.064815 | 87.9074 | 64.0498 | 18.6669 | 170.624 | 3.0144 | 0 | 44.9445 | 0.4005 | 564.9536 | 0.15693 | -61.418 | 0.017061 | 0 | 0.13987 | 0
Middle | 785 | 196 | 64 | 17.7778 | 0.10185 | 89.0166 | 64.0498 | 29.3336 | 182.4 | 3.2427 | 0 | 45.5116 | 0.40302 | 568.1962 | 0.15783 | -61.418 | 0.017061 | 0 | 0.14077 | 0
Middle | 786 | 197 | 64.7 | 17.9722 | 0.11111 | 90.9745 | 64.0498 | 32.0003 | 187.0246 | 3.3612 | 0 | 46.5126 | 0.40743 | 571.5575 | 0.15877 | -61.418 | 0.017061 | 0 | 0.14171 | 0
Middle | 787 | 198 | 65.2 | 18.1111 | 0.055556 | 92.386 | 64.0498 | 16.0002 | 172.4359 | 3.123 | 0 | 47.2343 | 0.41058 | 574.6805 | 0.15963 | -61.418 | 0.017061 | 0 | 0.14257 | 0
Middle | 788 | 199 | 65.3 | 18.1389 | 0.0092593 | 92.6696 | 64.0498 | 2.6667 | 159.3861 | 2.8911 | 0 | 47.3793 | 0.41121 | 577.5716 | 0.16044 | -61.418 | 0.017061 | 0 | 0.14338 | 0
Middle | 789 | 200 | 65.3 | 18.1389 | 0.0092593 | 92.6696 | 64.0498 | 2.6667 | 159.3861 | 2.8911 | 0 | 47.3793 | 0.41121 | 580.4627 | 0.16124 | -61.418 | 0.017061 | 0 | 0.14418 | 0
Middle | 790 | 201 | 65.4 | 18.1667 | 0.037037 | 92.9537 | 64.0498 | 10.6668 | 167.6702 | 3.046 | 0 | 47.5245 | 0.41184 | 583.5087 | 0.16209 | -61.418 | 0.017061 | 0 | 0.14503 | 0
Middle | 791 | 202 | 65.7 | 18.25 | 0.055556 | 93.8084 | 64.0498 | 16.0002 | 173.8583 | 3.1729 | 0 | 47.9615 | 0.41373 | 586.6816 | 0.16297 | -61.418 | 0.017061 | 0 | 0.14591 | 0
Middle | 792 | 203 | 66 | 18.3333 | -0.0092593 | 94.6671 | 64.0498 | -2.6667 | 156.0501 | 2.8609 | 0 | 48.4005 | 0.41562 | 589.5425 | 0.16376 | -61.418 | 0.017061 | 0 | 0.1467 | 0
Middle | 793 | 204 | 65.6 | 18.2222 | -0.23148 | 93.5231 | 64.0498 | -66.6674 | 90.9055 | 1.6565 | 0 | 47.8156 | 0.4131 | 591.199 | 0.16422 | -61.418 | 0.017061 | 0 | 0.14716 | 0
Middle | 794 | 205 | 63.5 | 17.6389 | -0.5463 | 87.6311 | 64.0498 | -157.335 | -5.6541 | -0.099732 | -0.099732 | 44.8032 | 0.39987 | 591.199 | 0.16422 | -61.5177 | 0.017088 | 44.8032 | 0.14713 | 0.099732
Middle | 795 | 206 | 59.7 | 16.5833 | -0.82407 | 77.4568 | 64.0498 | -237.3358 | -95.8292 | -1.5892 | -1.6889 | 39.6014 | 0.37594 | 591.199 | 0.16422 | -63.1069 | 0.01753 | 84.4047 | 0.14669 | 1.4894
Middle | 796 | 207 | 54.6 | 15.1667 | -0.96296 | 64.7883 | 64.0498 | -277.3362 | -148.4982 | -2.2522 | -3.9411 | 33.1243 | 0.34383 | 591.199 | 0.16422 | -65.3591 | 0.018155 | 117.529 | 0.14607 | 0.76279
Middle | 797 | 208 | 49.3 | 13.6944 | -0.89815 | 52.8208 | 64.0498 | -258.6694 | -141.7988 | -1.9419 | -5.883 | 27.0057 | 0.31045 | 591.199 | 0.16422 | -67.301 | 0.018695 | 144.5347 | 0.14553 | 1.1791
Middle | 798 | 209 | 44.9 | 12.4722 | -0.64815 | 43.8131 | 64.0498 | -186.6686 | -78.8058 | -0.98288 | -6.8659 | 22.4003 | 0.28275 | 591.199 | 0.16422 | -68.2839 | 0.018968 | 166.9351 | 0.14525 | 0.19619
Middle | 799 | 210 | 42.3 | 11.75 | -0.32407 | 38.8859 | 64.0498 | -93.3343 | 9.6013 | 0.11282 | 0 | 19.8812 | 0.26637 | 591.3118 | 0.16425 | -68.2839 | 0.018968 | 0 | 0.14529 | 0
Middle | 800 | 211 | 41.4 | 11.5 | -0.092593 | 37.2487 | 64.0498 | -26.6669 | 74.6316 | 0.85826 | 0 | 19.0442 | 0.2607 | 592.1701 | 0.16449 | -68.2839 | 0.018968 | 0 | 0.14552 | 0
Middle | 801 | 212 | 41.3 | 11.4722 | 0.064815 | 37.069 | 64.0498 | 18.6669 | 119.7856 | 1.3742 | 0 | 18.9523 | 0.26008 | 593.5443 | 0.16487 | -68.2839 | 0.018968 | 0 | 0.14591 | 0
Middle | 802 | 213 | 42.1 | 11.6944 | 0.31481 | 38.519 | 64.0498 | 90.6676 | 193.2364 | 2.2598 | 0 | 19.6936 | 0.26511 | 595.8041 | 0.1655 | -68.2839 | 0.018968 | 0 | 0.14653 | 0
Middle | 803 | 214 | 44.7 | 12.4167 | 0.58333 | 43.4236 | 64.0498 | 168.0018 | 275.4751 | 3.4205 | 0 | 22.2012 | 0.28149 | 599.2246 | 0.16645 | -68.2839 | 0.018968 | 0 | 0.14748 | 0
Middle | 804 | 215 | 48.4 | 13.4444 | 0.62037 | 50.9098 | 64.0498 | 178.6685 | 293.6281 | 3.9477 | 0 | 26.0287 | 0.30479 | 603.1722 | 0.16755 | -68.2839 | 0.018968 | 0 | 0.14858 | 0
Middle | 805 | 216 | 51.4 | 14.2778 | 0.39815 | 57.4166 | 64.0498 | 114.6679 | 236.1342 | 3.3715 | 0 | 29.3554 | 0.32368 | 606.5437 | 0.16848 | -68.2839 | 0.018968 | 0 | 0.14952 | 0
Middle | 806 | 217 | 52.7 | 14.6389 | 0.14815 | 60.3576 | 64.0498 | 42.6671 | 167.0745 | 2.4458 | 0 | 30.8591 | 0.33186 | 608.9895 | 0.16916 | -68.2839 | 0.018968 | 0 | 0.1502 | 0
Middle | 807 | 218 | 53 | 14.7222 | -0.018519 | 61.0468 | 64.0498 | -5.3334 | 119.7632 | 1.7632 | 0 | 31.2114 | 0.33375 | 610.7527 | 0.16965 | -68.2839 | 0.018968 | 0 | 0.15069 | 0
Middle | 808 | 219 | 52.5 | 14.5833 | -0.15741 | 59.9004 | 64.0498 | -45.3338 | 78.6163 | 1.1465 | 0 | 30.6253 | 0.3306 | 611.8991 | 0.16997 | -68.2839 | 0.018968 | 0 | 0.151 | 0
Middle | 809 | 220 | 51.3 | 14.25 | -0.25926 | 57.1934 | 64.0498 | -74.6674 | 46.5757 | 0.6637 | 0 | 29.2413 | 0.32305 | 612.5629 | 0.17016 | -68.2839 | 0.018968 | 0 | 0.15119 | 0
Middle | 810 | 221 | 49.7 | 13.8056 | -0.36111 | 53.6814 | 64.0498 | -104.0011 | 13.7301 | 0.18955 | 0 | 27.4457 | 0.31297 | 612.7524 | 0.17021 | -68.2839 | 0.018968 | 0 | 0.15124 | 0
Middle | 811 | 222 | 47.4 | 13.1667 | -0.55556 | 48.8279 | 64.0498 | -160.0017 | -47.124 | -0.62047 | -0.62047 | 24.9643 | 0.29849 | 612.7524 | 0.17021 | -68.9043 | 0.01914 | 24.9643 | 0.15107 | 0.62047
Middle | 812 | 223 | 43.7 | 12.1389 | -0.71296 | 41.5025 | 64.0498 | -205.3355 | -99.7832 | -1.2113 | -1.8317 | 21.219 | 0.27519 | 612.7524 | 0.17021 | -70.1156 | 0.019477 | 46.1833 | 0.15073 | 0.59079
Middle | 813 | 224 | 39.7 | 11.0278 | -0.75926 | 34.2525 | 64.0498 | -218.6689 | -120.3667 | -1.3274 | -3.1591 | 17.5123 | 0.25 | 612.7524 | 0.17021 | -71.443 | 0.019845 | 63.6956 | 0.15036 | 0.73659
Middle | 814 | 225 | 35.5 | 9.8611 | -0.7963 | 27.3885 | 64.0498 | -229.3357 | -137.8975 | -1.3598 | -4.5189 | 14.0029 | 0.22355 | 612.7524 | 0.17021 | -72.8028 | 0.020223 | 77.6985 | 0.14999 | 0.62324
Middle | 815 | 226 | 31.1 | 8.6389 | -0.85185 | 21.02 | 64.0498 | -245.3359 | -160.2662 | -1.3845 | -5.9034 | 10.7469 | 0.19584 | 612.7524 | 0.17021 | -74.1873 | 0.020608 | 88.4454 | 0.1496 | 0.76129
Middle | 816 | 227 | 26.3 | 7.3056 | -0.85185 | 15.0322 | 64.0498 | -245.3359 | -166.2539 | -1.2146 | -7.118 | 7.6855 | 0.16562 | 612.7524 | 0.17021 | -75.4019 | 0.020945 | 96.1309 | 0.14926 | 0.45329
Middle | 817 | 228 | 21.9 | 6.0833 | -0.76852 | 10.4232 | 64.0498 | -221.3356 | -146.8627 | -0.89341 | -8.0114 | 5.3291 | 0.13791 | 612.7524 | 0.17021 | -76.2953 | 0.021193 | 101.4599 | 0.14902 | 0.44012
Middle | 818 | 229 | 18 | 5 | -0.4537 | 7.0414 | 64.0498 | -130.668 | -59.5769 | -0.29788 | -8.3093 | 3.6 | 0.11335 | 612.7524 | 0.17021 | -76.5932 | 0.021276 | 105.06 | 0.14893 | 0.14224
Middle | 819 | 230 | 17 | 4.7222 | 0 | 6.2807 | 64.0498 | 0 | 70.3305 | 0.33212 | 0 | 3.2111 | 0.10705 | 613.0845 | 0.1703 | -76.5932 | 0.021276 | 0 | 0.14903 | 0
Middle | 820 | 231 | 18 | 5 | 0.40741 | 7.0414 | 64.0498 | 117.3346 | 188.4257 | 0.94213 | 0 | 3.6 | 0.11335 | 614.0266 | 0.17056 | -76.5932 | 0.021276 | 0 | 0.14929 | 0
Middle | 821 | 232 | 21.4 | 5.9444 | 0.62963 | 9.9526 | 64.0498 | 181.3352 | 255.3376 | 1.5178 | 0 | 5.0885 | 0.13476 | 615.5445 | 0.17098 | -76.5932 | 0.021276 | 0 | 0.14971 | 0
Middle | 822 | 233 | 24.8 | 6.8889 | 0.60185 | 13.3664 | 64.0498 | 173.3351 | 250.7513 | 1.7274 | 0 | 6.8338 | 0.15617 | 617.2719 | 0.17146 | -76.5932 | 0.021276 | 0 | 0.15019 | 0
Middle | 823 | 234 | 27.9 | 7.75 | 0.55556 | 16.9168 | 64.0498 | 160.0017 | 240.9683 | 1.8675 | 0 | 8.6491 | 0.17569 | 619.1394 | 0.17198 | -76.5932 | 0.021276 | 0 | 0.15071 | 0
Middle | 824 | 235 | 30.8 | 8.5556 | 0.47222 | 20.6164 | 64.0498 | 136.0014 | 220.6676 | 1.8879 | 0 | 10.5406 | 0.19395 | 621.0273 | 0.17251 | -76.5932 | 0.021276 | 0 | 0.15123 | 0
Middle | 825 | 236 | 33 | 9.1667 | 0.39815 | 23.6668 | 64.0498 | 114.6679 | 202.3844 | 1.8552 | 0 | 12.1001 | 0.20781 | 622.8825 | 0.17302 | -76.5932 | 0.021276 | 0 | 0.15175 | 0
Middle | 826 | 237 | 35.1 | 9.75 | 0.37963 | 26.7747 | 64.0498 | 109.3345 | 200.159 | 1.9516 | 0 | 13.6891 | 0.22103 | 624.8341 | 0.17357 | -76.5932 | 0.021276 | 0 | 0.15229 | 0
Middle | 827 | 238 | 37.1 | 10.3056 | 0.35185 | 29.9129 | 64.0498 | 101.3344 | 195.2971 | 2.0126 | 0 | 15.2936 | 0.23363 | 626.8467 | 0.17412 | -76.5932 | 0.021276 | 0 | 0.15285 | 0
Middle | 828 | 239 | 38.9 | 10.8056 | 0.39815 | 32.8859 | 64.0498 | 114.6679 | 211.6036 | 2.2865 | 0 | 16.8136 | 0.24496 | 629.1332 | 0.17476 | -76.5932 | 0.021276 | 0 | 0.15348 | 0
Middle | 829 | 240 | 41.4 | 11.5 | 0.47222 | 37.2487 | 64.0498 | 136.0014 | 237.2999 | 2.7289 | 0 | 19.0442 | 0.2607 | 631.8622 | 0.17552 | -76.5932 | 0.021276 | 0 | 0.15424 | 0
Middle | 830 | 241 | 44 | 12.2222 | 0.4537 | 42.0742 | 64.0498 | 130.668 | 236.792 | 2.8941 | 0 | 21.5113 | 0.27708 | 634.7563 | 0.17632 | -76.5932 | 0.021276 | 0 | 0.15505 | 0
Middle | 831 | 242 | 46.3 | 12.8611 | 0.34259 | 46.5879 | 64.0498 | 98.6677 | 209.3053 | 2.6919 | 0 | 23.819 | 0.29156 | 637.4482 | 0.17707 | -76.5932 | 0.021276 | 0 | 0.15579 | 0
Middle | 832 | 243 | 47.7 | 13.25 | 0.17593 | 49.4479 | 64.0498 | 50.6672 | 164.1648 | 2.1752 | 0 | 25.2813 | 0.30038 | 639.6234 | 0.17767 | -76.5932 | 0.021276 | 0 | 0.1564 | 0
Middle | 833 | 244 | 48.2 | 13.3889 | 0.092593 | 50.49 | 64.0498 | 26.6669 | 141.2067 | 1.8906 | 0 | 25.814 | 0.30353 | 641.514 | 0.1782 | -76.5932 | 0.021276 | 0 | 0.15692 | 0
Middle | 834 | 245 | 48.7 | 13.5278 | 0.10185 | 51.5429 | 64.0498 | 29.3336 | 144.9263 | 1.9605 | 0 | 26.3524 | 0.30667 | 643.4745 | 0.17874 | -76.5932 | 0.021276 | 0 | 0.15747 | 0
Middle | 835 | 246 | 49.3 | 13.6944 | 0.10185 | 52.8208 | 64.0498 | 29.3336 | 146.2042 | 2.0022 | 0 | 27.0057 | 0.31045 | 645.4767 | 0.1793 | -76.5932 | 0.021276 | 0 | 0.15802 | 0
Middle | 836 | 247 | 49.8 | 13.8333 | 0.083333 | 53.8976 | 64.0498 | 24.0002 | 141.9476 | 1.9636 | 0 | 27.5563 | 0.3136 | 647.4403 | 0.17984 | -76.5932 | 0.021276 | 0 | 0.15857 | 0
Middle | 837 | 248 | 50.2 | 13.9444 | 0.10185 | 54.7669 | 64.0498 | 29.3336 | 148.1503 | 2.0659 | 0 | 28.0007 | 0.31612 | 649.5062 | 0.18042 | -76.5932 | 0.021276 | 0 | 0.15914 | 0
Middle | 838 | 249 | 50.9 | 14.1389 | 0.14815 | 56.3049 | 64.0498 | 42.6671 | 163.0218 | 2.3049 | 0 | 28.7871 | 0.32053 | 651.8111 | 0.18106 | -76.5932 | 0.021276 | 0 | 0.15978 | 0
Middle | 839 | 250 | 51.8 | 14.3889 | 0.14815 | 58.3137 | 64.0498 | 42.6671 | 165.0306 | 2.3746 | 0 | 29.8141 | 0.3262 | 654.1857 | 0.18172 | -76.5932 | 0.021276 | 0 | 0.16044 | 0
Middle | 840 | 251 | 52.5 | 14.5833 | 0.13889 | 59.9004 | 64.0498 | 40.0004 | 163.9506 | 2.3909 | 0 | 30.6253 | 0.3306 | 656.5767 | 0.18238 | -76.5932 | 0.021276 | 0 | 0.16111 | 0
Middle | 841 | 252 | 53.3 | 14.8056 | 0.18519 | 61.7398 | 64.0498 | 53.3339 | 179.1235 | 2.652 | 0 | 31.5658 | 0.33564 | 659.2287 | 0.18312 | -76.5932 | 0.021276 | 0 | 0.16184 | 0
Middle | 842 | 253 | 54.5 | 15.1389 | 0.22222 | 64.5512 | 64.0498 | 64.0007 | 192.6016 | 2.9158 | 0 | 33.0031 | 0.3432 | 662.1445 | 0.18393 | -76.5932 | 0.021276 | 0 | 0.16265 | 0
Middle | 843 | 254 | 55.7 | 15.4722 | 0.18519 | 67.4251 | 64.0498 | 53.3339 | 184.8087 | 2.8594 | 0 | 34.4725 | 0.35076 | 665.0039 | 0.18472 | -76.5932 | 0.021276 | 0 | 0.16345 | 0
Middle | 844 | 255 | 56.5 | 15.6944 | 0.10185 | 69.3758 | 64.0498 | 29.3336 | 162.7592 | 2.5544 | 0 | 35.4698 | 0.35579 | 667.5583 | 0.18543 | -76.5932 | 0.021276 | 0 | 0.16416 | 0
Middle | 845 | 256 | 56.8 | 15.7778 | 0.046296 | 70.1145 | 64.0498 | 13.3335 | 147.4977 | 2.3272 | 0 | 35.8475 | 0.35768 | 669.8855 | 0.18608 | -76.5932 | 0.021276 | 0 | 0.1648 | 0
Middle | 846 | 257 | 57 | 15.8333 | 0.037037 | 70.6091 | 64.0498 | 10.6668 | 145.3256 | 2.301 | 0 | 36.1004 | 0.35894 | 672.1864 | 0.18672 | -76.5932 | 0.021276 | 0 | 0.16544 | 0
Middle | 847 | 258 | 57.2 | 15.8889 | 0.064815 | 71.1055 | 64.0498 | 18.6669 | 153.8221 | 2.4441 | 0 | 36.3542 | 0.3602 | 674.6305 | 0.1874 | -76.5932 | 0.021276 | 0 | 0.16612 | 0
Middle | 848 | 259 | 57.7 | 16.0278 | 0.13889 | 72.354 | 64.0498 | 40.0004 | 176.4042 | 2.8274 | 0 | 36.9925 | 0.36335 | 677.4579 | 0.18818 | -76.5932 | 0.021276 | 0 | 0.16691 | 0
Middle | 849 | 260 | 58.7 | 16.3056 | 0.22222 | 74.8837 | 64.0498 | 64.0007 | 202.9341 | 3.309 | 0 | 38.2858 | 0.36965 | 680.7668 | 0.1891 | -76.5932 | 0.021276 | 0 | 0.16783 | 0
Middle | 850 | 261 | 60.1 | 16.6944 | 0.22222 | 78.4982 | 64.0498 | 64.0007 | 206.5487 | 3.4482 | 0 | 40.1339 | 0.37846 | 684.215 | 0.19006 | -76.5932 | 0.021276 | 0 | 0.16878 | 0
Middle | 851 | 262 | 61.1 | 16.9722 | 0.14815 | 81.1322 | 64.0498 | 42.6671 | 187.8491 | 3.1882 | 0 | 41.4805 | 0.38476 | 687.4033 | 0.19095 | -76.5932 | 0.021276 | 0 | 0.16967 | 0
Middle | 852 | 263 | 61.7 | 17.1389 | 0.11111 | 82.7335 | 64.0498 | 32.0003 | 178.7836 | 3.0642 | 0 | 42.2992 | 0.38854 | 690.4674 | 0.1918 | -76.5932 | 0.021276 | 0 | 0.17052 | 0
Middle | 853 | 264 | 62.3 | 17.3056 | 0.11111 | 84.3504 | 64.0498 | 32.0003 | 180.4005 | 3.1219 | 0 | 43.1259 | 0.39232 | 693.5893 | 0.19266 | -76.5932 | 0.021276 | 0 | 0.17139 | 0
Middle | 854 | 265 | 62.9 | 17.4722 | 0.092593 | 85.9829 | 64.0498 | 26.6669 | 176.6996 | 3.0873 | 0 | 43.9606 | 0.3961 | 696.6767 | 0.19352 | -76.5932 | 0.021276 | 0 | 0.17225 | 0
Middle | 855 | 266 | 63.3 | 17.5833 | 0.046296 | 87.08 | 64.0498 | 13.3335 | 164.4632 | 2.8918 | 0 | 44.5215 | 0.39861 | 699.5685 | 0.19432 | -76.5932 | 0.021276 | 0 | 0.17305 | 0
Middle | 856 | 267 | 63.4 | 17.6111 | 0.018519 | 87.3554 | 64.0498 | 5.3334 | 156.7385 | 2.7603 | 0 | 44.6622 | 0.39924 | 702.3288 | 0.19509 | -76.5932 | 0.021276 | 0 | 0.17382 | 0
Middle | 857 | 268 | 63.5 | 17.6389 | 0.10185 | 87.6311 | 64.0498 | 29.3336 | 181.0145 | 3.1929 | 0 | 44.8032 | 0.39987 | 705.5217 | 0.19598 | -76.5932 | 0.021276 | 0 | 0.1747 | 0
Middle | 858 | 269 | 64.5 | 17.9167 | 0.21296 | 90.4129 | 64.0498 | 61.334 | 215.7966 | 3.8664 | 0 | 46.2255 | 0.40617 | 709.3881 | 0.19705 | -76.5932 | 0.021276 | 0 | 0.17578 | 0
Middle | 859 | 270 | 65.8 | 18.2778 | 0.21296 | 94.0942 | 64.0498 | 61.334 | 219.4779 | 4.0116 | 0 | 48.1076 | 0.41436 | 713.3997 | 0.19817 | -76.5932 | 0.021276 | 0 | 0.17689 | 0
Middle | 860 | 271 | 66.8 | 18.5556 | 0.14815 | 96.9759 | 64.0498 | 42.6671 | 203.6928 | 3.7796 | 0 | 49.581 | 0.42065 | 717.1793 | 0.19922 | -76.5932 | 0.021276 | 0 | 0.17794 | 0
Middle | 861 | 272 | 67.4 | 18.7222 | 0.18519 | 98.7258 | 64.0498 | 53.3339 | 216.1095 | 4.046 | 0 | 50.4756 | 0.42443 | 721.2253 | 0.20034 | -76.5932 | 0.021276 | 0 | 0.17906 | 0
Middle | 862 | 273 | 68.8 | 19.1111 | 0.34259 | 102.8698 | 64.0498 | 98.6677 | 265.5873 | 5.0757 | 0 | 52.5943 | 0.43325 | 726.301 | 0.20175 | -76.5932 | 0.021276 | 0 | 0.18047 | 0
Middle | 863 | 274 | 71.1 | 19.75 | 0.32407 | 109.8627 | 64.0498 | 93.3343 | 267.2468 | 5.2781 | 0 | 56.1696 | 0.44773 | 731.5791 | 0.20322 | -76.5932 | 0.021276 | 0 | 0.18194 | 0
Middle | 864 | 275 | 72.3 | 20.0833 | 0.15741 | 113.6024 | 64.0498 | 45.3338 | 222.986 | 4.4783 | 0 | 58.0816 | 0.45529 | 736.0574 | 0.20446 | -76.5932 | 0.021276 | 0 | 0.18318 | 0
Middle | 865 | 276 | 72.8 | 20.2222 | 0.10185 | 115.1791 | 64.0498 | 29.3336 | 208.5625 | 4.2176 | 0 | 58.8877 | 0.45844 | 740.275 | 0.20563 | -76.5932 | 0.021276 | 0 | 0.18436 | 0
Middle | 866 | 277 | 73.4 | 20.3889 | 0.16667 | 117.0855 | 64.0498 | 48.0005 | 229.1358 | 4.6718 | 0 | 59.8624 | 0.46222 | 744.9469 | 0.20693 | -76.5932 | 0.021276 | 0 | 0.18565 | 0
Middle | 867 | 278 | 74.6 | 20.7222 | 0.24074 | 120.9452 | 64.0498 | 69.3341 | 254.329 | 5.2703 | 0 | 61.8358 | 0.46977 | 750.2171 | 0.20839 | -76.5932 | 0.021276 | 0 | 0.18712 | 0
Middle | 868 | 279 | 76 | 21.1111 | 0.18519 | 125.5273 | 64.0498 | 53.3339 | 242.911 | 5.1281 | 0 | 64.1784 | 0.47859 | 755.3452 | 0.20982 | -76.5932 | 0.021276 | 0 | 0.18854 | 0
Middle | 869 | 280 | 76.6 | 21.2778 | 0.046296 | 127.5171 | 64.0498 | 13.3335 | 204.9004 | 4.3598 | 0 | 65.1958 | 0.48237 | 759.7051 | 0.21103 | -76.5932 | 0.021276 | 0 | 0.18975 | 0
Middle | 870 | 281 | 76.5 | 21.25 | -0.037037 | 127.1844 | 64.0498 | -10.6668 | 180.5674 | 3.8371 | 0 | 65.0257 | 0.48174 | 763.5421 | 0.2121 | -76.5932 | 0.021276 | 0 | 0.19082 | 0
Middle | 871 | 282 | 76.2 | 21.1667 | -0.064815 | 126.1888 | 64.0498 | -18.6669 | 171.5717 | 3.6316 | 0 | 64.5167 | 0.47985 | 767.1737 | 0.2131 | -76.5932 | 0.021276 | 0 | 0.19183 | 0
Middle | 872 | 283 | 75.8 | 21.0556 | -0.074074 | 124.8675 | 64.0498 | -21.3336 | 167.5837 | 3.5286 | 0 | 63.8411 | 0.47733 | 770.7023 | 0.21408 | -76.5932 | 0.021276 | 0 | 0.19281 | 0
Middle | 873 | 284 | 75.4 | 20.9444 | -0.092593 | 123.5531 | 64.0498 | -26.6669 | 160.9359 | 3.3707 | 0 | 63.1691 | 0.47481 | 774.073 | 0.21502 | -76.5932 | 0.021276 | 0 | 0.19374 | 0
Middle | 874 | 285 | 74.8 | 20.7778 | -0.13889 | 121.5946 | 64.0498 | -40.0004 | 145.6439 | 3.0262 | 0 | 62.1678 | 0.47103 | 777.0992 | 0.21586 | -76.5932 | 0.021276 | 0 | 0.19458 | 0
Middle | 875 | 286 | 73.9 | 20.5278 | -0.19444 | 118.6861 | 64.0498 | -56.0006 | 126.7353 | 2.6016 | 0 | 60.6807 | 0.46536 | 779.7008 | 0.21658 | -76.5932 | 0.021276 | 0 | 0.19531 | 0
Middle | 876 | 287 | 72.7 | 20.1944 | -0.24074 | 114.8629 | 64.0498 | -69.3341 | 109.5786 | 2.2129 | 0 | 58.7261 | 0.45781 | 781.9136 | 0.2172 | -76.5932 | 0.021276 | 0 | 0.19592 | 0
Middle | 877 | 288 | 71.3 | 19.8056 | -0.21296 | 110.4816 | 64.0498 | -61.334 | 113.1974 | 2.2419 | 0 | 56.486 | 0.44899 | 784.1556 | 0.21782 | -76.5932 | 0.021276 | 0 | 0.19655 | 0
Middle | 878 | 289 | 70.4 | 19.5556 | -0.12037 | 107.7101 | 64.0498 | -34.667 | 137.0928 | 2.6809 | 0 | 55.069 | 0.44332 | 786.8365 | 0.21857 | -76.5932 | 0.021276 | 0 | 0.19729 | 0
Middle | 879 | 290 | 70 | 19.4444 | -0.037037 | 106.4896 | 64.0498 | -10.6668 | 159.8726 | 3.1086 | 0 | 54.445 | 0.44081 | 789.9451 | 0.21943 | -76.5932 | 0.021276 | 0 | 0.19815 | 0
Middle | 880 | 291 | 70 | 19.4444 | -0.092593 | 106.4896 | 64.0498 | -26.6669 | 143.8724 | 2.7975 | 0 | 54.445 | 0.44081 | 792.7426 | 0.22021 | -76.5932 | 0.021276 | 0 | 0.19893 | 0
Middle | 881 | 292 | 69 | 19.1667 | -0.18519 | 103.4687 | 64.0498 | -53.3339 | 114.1846 | 2.1885 | 0 | 52.9006 | 0.43451 | 794.9312 | 0.22081 | -76.5932 | 0.021276 | 0 | 0.19954 | 0
Middle | 882 | 293 | 68 | 18.8889 | -0.092593 | 100.4914 | 64.0498 | -26.6669 | 137.8742 | 2.6043 | 0 | 51.3783 | 0.42821 | 797.5355 | 0.22154 | -76.5932 | 0.021276 | 0 | 0.20026 | 0
Middle | 883 | 294 | 68 | 18.8889 | 0 | 100.4914 | 64.0498 | 0 | 164.5411 | 3.108 | 0 | 51.3783 | 0.42821 | 800.6435 | 0.2224 | -76.5932 | 0.021276 | 0 | 0.20113 | 0
Middle | 884 | 295 | 68 | 18.8889 | 0.0092593 | 100.4914 | 64.0498 | 2.6667 | 167.2078 | 3.1584 | 0 | 51.3783 | 0.42821 | 803.8018 | 0.22328 | -76.5932 | 0.021276 | 0 | 0.202 | 0
Middle | 885 | 296 | 68.1 | 18.9167 | 0.037037 | 100.7872 | 64.0498 | 10.6668 | 175.5037 | 3.3199 | 0 | 51.5295 | 0.42884 | 807.1218 | 0.2242 | -76.5932 | 0.021276 | 0 | 0.20292 | 0
Middle | 886 | 297 | 68.4 | 19 | 0.046296 | 101.6771 | 64.0498 | 13.3335 | 179.0603 | 3.4021 | 0 | 51.9845 | 0.43073 | 810.5239 | 0.22515 | -76.5932 | 0.021276 | 0 | 0.20387 | 0
Middle | 887 | 298 | 68.6 | 19.0556 | 0.027778 | 102.2726 | 64.0498 | 8.0001 | 174.3224 | 3.3218 | 0 | 52.289 | 0.43199 | 813.8457 | 0.22607 | -76.5932 | 0.021276 | 0 | 0.20479 | 0
Middle | 888 | 299 | 68.7 | 19.0833 | -0.0092593 | 102.571 | 64.0498 | -2.6667 | 163.954 | 3.1288 | 0 | 52.4415 | 0.43262 | 816.9745 | 0.22694 | -76.5932 | 0.021276 | 0 | 0.20566 | 0
Middle | 889 | 300 | 68.5 | 19.0278 | -0.055556 | 101.9746 | 64.0498 | -16.0002 | 150.0242 | 2.8546 | 0 | 52.1367 | 0.43136 | 819.8292 | 0.22773 | -76.5932 | 0.021276 | 0 | 0.20645 | 0
Middle | 890 | 301 | 68.1 | 18.9167 | -0.11111 | 100.7872 | 64.0498 | -32.0003 | 132.8366 | 2.5128 | 0 | 51.5295 | 0.42884 | 822.342 | 0.22843 | -76.5932 | 0.021276 | 0 | 0.20715 | 0
Middle | 891 | 302 | 67.3 | 18.6944 | -0.17593 | 98.4331 | 64.0498 | -50.6672 | 111.8157 | 2.0903 | 0 | 50.326 | 0.4238 | 824.4323 | 0.22901 | -76.5932 | 0.021276 | 0 | 0.20773 | 0
Middle | 892 | 303 | 66.2 | 18.3889 | -0.23148 | 95.2417 | 64.0498 | -66.6674 | 92.6241 | 1.7033 | 0 | 48.6943 | 0.41688 | 826.1356 | 0.22948 | -76.5932 | 0.021276 | 0 | 0.20821 | 0
Middle | 893 | 304 | 64.8 | 18 | -0.24074 | 91.2559 | 64.0498 | -69.3341 | 85.9716 | 1.5475 | 0 | 46.6565 | 0.40806 | 827.6831 | 0.22991 | -76.5932 | 0.021276 | 0 | 0.20864 | 0
Middle | 894 | 305 | 63.6 | 17.6667 | -0.2037 | 87.9074 | 64.0498 | -58.6673 | 93.2898 | 1.6481 | 0 | 44.9445 | 0.4005 | 829.3312 | 0.23037 | -76.5932 | 0.021276 | 0 | 0.20909 | 0
Middle | 895 | 306 | 62.6 | 17.3889 | -0.13889 | 85.1647 | 64.0498 | -40.0004 | 109.2141 | 1.8991 | 0 | 43.5422 | 0.39421 | 831.2303 | 0.2309 | -76.5932 | 0.021276 | 0 | 0.20962 | 0
Middle | 896 | 307 | 62.1 | 17.25 | -0.064815 | 83.8097 | 64.0498 | -18.6669 | 129.1926 | 2.2286 | 0 | 42.8494 | 0.39106 | 833.4589 | 0.23152 | -76.5932 | 0.021276 | 0 | 0.21024 | 0
Middle | 897 | 308 | 61.9 | 17.1944 | -0.018519 | 83.2707 | 64.0498 | -5.3334 | 141.9871 | 2.4414 | 0 | 42.5739 | 0.3898 | 835.9003 | 0.23219 | -76.5932 | 0.021276 | 0 | 0.21092 | 0
Middle | 898 | 309 | 61.9 | 17.1944 | -0.0092593 | 83.2707 | 64.0498 | -2.6667 | 144.6538 | 2.4872 | 0 | 42.5739 | 0.3898 | 838.3875 | 0.23289 | -76.5932 | 0.021276 | 0 | 0.21161 | 0
Middle | 899 | 310 | 61.8 | 17.1667 | -0.037037 | 83.0019 | 64.0498 | -10.6668 | 136.3849 | 2.3413 | 0 | 42.4364 | 0.38917 | 840.7288 | 0.23354 | -76.5932 | 0.021276 | 0 | 0.21226 | 0
Middle | 900 | 311 | 61.5 | 17.0833 | -0.083333 | 82.198 | 64.0498 | -24.0002 | 122.2475 | 2.0884 | 0 | 42.0254 | 0.38728 | 842.8172 | 0.23412 | -76.5932 | 0.021276 | 0 | 0.21284 | 0
Middle | 901 | 312 | 60.9 | 16.9167 | -0.16667 | 80.602 | 64.0498 | -48.0005 | 96.6512 | 1.635 | 0 | 41.2094 | 0.3835 | 844.4522 | 0.23457 | -76.5932 | 0.021276 | 0 | 0.21329 | 0
Middle | 902 | 313 | 59.7 | 16.5833 | -0.58333 | 77.4568 | 64.0498 | -168.0018 | -26.4952 | -0.43938 | -0.43938 | 39.6014 | 0.37594 | 844.4522 | 0.23457 | -77.0326 | 0.021398 | 39.6014 | 0.21317 | 0.43938
Middle | 903 | 314 | 54.6 | 15.1667 | -0.96296 | 64.7883 | 64.0498 | -277.3362 | -148.4982 | -2.2522 | -2.6916 | 33.1243 | 0.34383 | 844.4522 | 0.23457 | -79.2848 | 0.022024 | 72.7258 | 0.21255 | 1.8128
Middle | 904 | 315 | 49.3 | 13.6944 | -0.89815 | 52.8208 | 64.0498 | -258.6694 | -141.7988 | -1.9419 | -4.6335 | 27.0057 | 0.31045 | 844.4522 | 0.23457 | -81.2267 | 0.022563 | 99.7315 | 0.21201 | 0.12901
Middle | 905 | 316 | 44.9 | 12.4722 | -0.64815 | 43.8131 | 64.0498 | -186.6686 | -78.8058 | -0.98288 | -5.6163 | 22.4003 | 0.28275 | 844.4522 | 0.23457 | -82.2095 | 0.022836 | 122.1318 | 0.21173 | 0.85387
Middle | 906 | 317 | 42.3 | 11.75 | -0.32407 | 38.8859 | 64.0498 | -93.3343 | 9.6013 | 0.11282 | 0 | 19.8812 | 0.26637 | 844.565 | 0.2346 | -82.2095 | 0.022836 | 0 | 0.21177 | 0
Middle | 907 | 318 | 41.4 | 11.5 | -0.092593 | 37.2487 | 64.0498 | -26.6669 | 74.6316 | 0.85826 | 0 | 19.0442 | 0.2607 | 845.4233 | 0.23484 | -82.2095 | 0.022836 | 0 | 0.212 | 0
Middle | 908 | 319 | 41.3 | 11.4722 | 0.064815 | 37.069 | 64.0498 | 18.6669 | 119.7856 | 1.3742 | 0 | 18.9523 | 0.26008 | 846.7975 | 0.23522 | -82.2095 | 0.022836 | 0 | 0.21239 | 0
Middle | 909 | 320 | 42.1 | 11.6944 | 0.31481 | 38.519 | 64.0498 | 90.6676 | 193.2364 | 2.2598 | 0 | 19.6936 | 0.26511 | 849.0573 | 0.23585 | -82.2095 | 0.022836 | 0 | 0.21301 | 0
Middle | 910 | 321 | 44.7 | 12.4167 | 0.58333 | 43.4236 | 64.0498 | 168.0018 | 275.4751 | 3.4205 | 0 | 22.2012 | 0.28149 | 852.4777 | 0.2368 | -82.2095 | 0.022836 | 0 | 0.21396 | 0
Middle | 911 | 322 | 48.4 | 13.4444 | 0.62037 | 50.9098 | 64.0498 | 178.6685 | 293.6281 | 3.9477 | 0 | 26.0287 | 0.30479 | 856.4254 | 0.2379 | -82.2095 | 0.022836 | 0 | 0.21506 | 0
Middle | 912 | 323 | 51.4 | 14.2778 | 0.39815 | 57.4166 | 64.0498 | 114.6679 | 236.1342 | 3.3715 | 0 | 29.3554 | 0.32368 | 859.7969 | 0.23883 | -82.2095 | 0.022836 | 0 | 0.216 | 0
Middle | 913 | 324 | 52.7 | 14.6389 | 0.24074 | 60.3576 | 64.0498 | 69.3341 | 193.7415 | 2.8362 | 0 | 30.8591 | 0.33186 | 862.633 | 0.23962 | -82.2095 | 0.022836 | 0 | 0.21678 | 0
Middle | 914 | 325 | 54 | 15 | 0.39815 | 63.3722 | 64.0498 | 114.6679 | 242.0898 | 3.6313 | 0 | 32.4003 | 0.34005 | 866.2644 | 0.24063 | -82.2095 | 0.022836 | 0 | 0.21779 | 0
Middle | 915 | 326 | 57 | 15.8333 | 0.37963 | 70.6091 | 64.0498 | 109.3345 | 243.9933 | 3.8632 | 0 | 36.1004 | 0.35894 | 870.1276 | 0.2417 | -82.2095 | 0.022836 | 0 | 0.21887 | 0
Middle | 916 | 327 | 58.1 | 16.1389 | 0.2037 | 73.3607 | 64.0498 | 58.6673 | 196.0777 | 3.1645 | 0 | 37.5072 | 0.36587 | 873.2921 | 0.24258 | -82.2095 | 0.022836 | 0 | 0.21975 | 0
Middle | 917 | 328 | 59.2 | 16.4444 | 0.083333 | 76.1648 | 64.0498 | 24.0002 | 164.2148 | 2.7004 | 0 | 38.9409 | 0.3728 | 875.9925 | 0.24333 | -82.2095 | 0.022836 | 0 | 0.2205 | 0
Middle | 918 | 329 | 59 | 16.3889 | -0.0092593 | 75.6511 | 64.0498 | -2.6667 | 137.0341 | 2.2458 | 0 | 38.6782 | 0.37154 | 878.2384 | 0.24396 | -82.2095 | 0.022836 | 0 | 0.22112 | 0
Middle | 919 | 330 | 59.1 | 16.4167 | 0.046296 | 75.9077 | 64.0498 | 13.3335 | 153.291 | 2.5165 | 0 | 38.8094 | 0.37217 | 880.7549 | 0.24465 | -82.2095 | 0.022836 | 0 | 0.22182 | 0
Middle | 920 | 331 | 59.5 | 16.5278 | 0.12963 | 76.9387 | 64.0498 | 37.3337 | 178.3222 | 2.9473 | 0 | 39.3365 | 0.37468 | 883.7021 | 0.24547 | -82.2095 | 0.022836 | 0 | 0.22264 | 0
Middle | 921 | 332 | 60.5 | 16.8056 | 0.25926 | 79.5466 | 64.0498 | 74.6674 | 218.2638 | 3.668 | 0 | 40.6699 | 0.38098 | 887.3702 | 0.24649 | -82.2095 | 0.022836 | 0 | 0.22366 | 0
Middle | 922 | 333 | 62.3 | 17.3056 | 0.31481 | 84.3504 | 64.0498 | 90.6676 | 239.0678 | 4.1372 | 0 | 43.1259 | 0.39232 | 891.5074 | 0.24764 | -82.2095 | 0.022836 | 0 | 0.2248 | 0
Middle | 923 | 334 | 63.9 | 17.75 | 0.25926 | 88.7386 | 64.0498 | 74.6674 | 227.4558 | 4.0373 | 0 | 45.3695 | 0.40239 | 895.5447 | 0.24876 | -82.2095 | 0.022836 | 0 | 0.22593 | 0
Middle | 924 | 335 | 65.1 | 18.0833 | 0.018519 | 92.1028 | 64.0498 | 5.3334 | 161.486 | 2.9202 | 0 | 47.0895 | 0.40995 | 898.4649 | 0.24957 | -82.2095 | 0.022836 | 0 | 0.22674 | 0
Middle | 925 | 336 | 64.1 | 17.8056 | -0.22222 | 89.295 | 64.0498 | -64.0007 | 89.3441 | 1.5908 | 0 | 45.6539 | 0.40365 | 900.0558 | 0.25002 | -82.2095 | 0.022836 | 0 | 0.22718 | 0
Middle | 926 | 337 | 62.7 | 17.4167 | -0.19444 | 85.437 | 64.0498 | -56.0006 | 93.4862 | 1.6282 | 0 | 43.6815 | 0.39484 | 901.684 | 0.25047 | -82.2095 | 0.022836 | 0 | 0.22763 | 0
Middle | 927 | 338 | 62 | 17.2222 | -0.12963 | 83.54 | 64.0498 | -37.3337 | 110.256 | 1.8989 | 0 | 42.7116 | 0.39043 | 903.5828 | 0.251 | -82.2095 | 0.022836 | 0 | 0.22816 | 0
Middle | 928 | 339 | 61.3 | 17.0278 | -0.10185 | 81.6642 | 64.0498 | -29.3336 | 116.3804 | 1.9817 | 0 | 41.7525 | 0.38602 | 905.5645 | 0.25155 | -82.2095 | 0.022836 | 0 | 0.22871 | 0
Middle | 929 | 340 | 60.9 | 16.9167 | -0.074074 | 80.602 | 64.0498 | -21.3336 | 123.3182 | 2.0861 | 0 | 41.2094 | 0.3835 | 907.6507 | 0.25213 | -82.2095 | 0.022836 | 0 | 0.22929 | 0
Middle | 930 | 341 | 60.5 | 16.8056 | -0.064815 | 79.5466 | 64.0498 | -18.6669 | 124.9295 | 2.0995 | 0 | 40.6699 | 0.38098 | 909.7502 | 0.25271 | -82.2095 | 0.022836 | 0 | 0.22987 | 0
Middle | 931 | 342 | 60.2 | 16.7222 | -0.064815 | 78.7597 | 64.0498 | -18.6669 | 124.1426 | 2.0759 | 0 | 40.2675 | 0.37909 | 911.8261 | 0.25329 | -82.2095 | 0.022836 | 0 | 0.23045 | 0
Middle | 932 | 343 | 59.8 | 16.6111 | -0.074074 | 77.7165 | 64.0498 | -21.3336 | 120.4327 | 2.0005 | 0 | 39.7342 | 0.37657 | 913.8266 | 0.25384 | -82.2095 | 0.022836 | 0 | 0.231 | 0
Middle | 933 | 344 | 59.4 | 16.5 | -0.11111 | 76.6803 | 64.0498 | -32.0003 | 108.7297 | 1.794 | 0 | 39.2044 | 0.37405 | 915.6207 | 0.25434 | -82.2095 | 0.022836 | 0 | 0.2315 | 0
Middle | 934 | 345 | 58.6 | 16.2778 | -0.17593 | 74.6288 | 64.0498 | -50.6672 | 88.0113 | 1.4326 | 0 | 38.1555 | 0.36902 | 917.0533 | 0.25474 | -82.2095 | 0.022836 | 0 | 0.2319 | 0
Middle | 935 | 346 | 57.5 | 15.9722 | -0.18519 | 71.8533 | 64.0498 | -53.3339 | 82.5692 | 1.3188 | 0 | 36.7365 | 0.36209 | 918.3721 | 0.2551 | -82.2095 | 0.022836 | 0 | 0.23227 | 0
Middle | 936 | 347 | 56.6 | 15.7222 | -0.13889 | 69.6216 | 64.0498 | -40.0004 | 93.6709 | 1.4727 | 0 | 35.5955 | 0.35642 | 919.8448 | 0.25551 | -82.2095 | 0.022836 | 0 | 0.23268 | 0
Middle | 937 | 348 | 56 | 15.5556 | -0.10185 | 68.1533 | 64.0498 | -29.3336 | 102.8695 | 1.6002 | 0 | 34.8448 | 0.35264 | 921.445 | 0.25596 | -82.2095 | 0.022836 | 0 | 0.23312 | 0
Middle | 938 | 349 | 55.5 | 15.4167 | -0.092593 | 66.9417 | 64.0498 | -26.6669 | 104.3246 | 1.6083 | 0 | 34.2254 | 0.3495 | 923.0534 | 0.2564 | -82.2095 | 0.022836 | 0 | 0.23357 | 0
Middle | 939 | 350 | 55 | 15.2778 | -0.10185 | 65.741 | 64.0498 | -29.3336 | 100.4571 | 1.5348 | 0 | 33.6115 | 0.34635 | 924.5881 | 0.25683 | -82.2095 | 0.022836 | 0 | 0.23399 | 0
Middle | 940 | 351 | 54.4 | 15.1111 | -0.083333 | 64.3145 | 64.0498 | -24.0002 | 104.364 | 1.5771 | 0 | 32.8821 | 0.34257 | 926.1652 | 0.25727 | -82.2095 | 0.022836 | 0 | 0.23443 | 0
Middle | 941 | 352 | 54.1 | 15.0278 | -0.037037 | 63.6071 | 64.0498 | -10.6668 | 116.9901 | 1.7581 | 0 | 32.5204 | 0.34068 | 927.9233 | 0.25776 | -82.2095 | 0.022836 | 0 | 0.23492 | 0
Middle | 942 | 353 | 54 | 15 | -0.018519 | 63.3722 | 64.0498 | -5.3334 | 122.0885 | 1.8313 | 0 | 32.4003 | 0.34005 | 929.7546 | 0.25827 | -82.2095 | 0.022836 | 0 | 0.23543 | 0
Middle | 943 | 354 | 53.9 | 14.9722 | -0.0092593 | 63.1377 | 64.0498 | -2.6667 | 124.5207 | 1.8644 | 0 | 32.2804 | 0.33942 | 931.619 | 0.25878 | -82.2095 | 0.022836 | 0 | 0.23595 | 0
Middle | 944 | 355 | 53.9 | 14.9722 | 0.0092593 | 63.1377 | 64.0498 | 2.6667 | 129.8541 | 1.9442 | 0 | 32.2804 | 0.33942 | 933.5632 | 0.25932 | -82.2095 | 0.022836 | 0 | 0.23649 | 0
Middle | 945 | 356 | 54 | 15 | 0.027778 | 63.3722 | 64.0498 | 8.0001 | 135.422 | 2.0313 | 0 | 32.4003 | 0.34005 | 935.5945 | 0.25989 | -82.2095 | 0.022836 | 0 | 0.23705 | 0
Middle | 946 | 357 | 54.2 | 15.0556 | 0.092593 | 63.8425 | 64.0498 | 26.6669 | 154.5592 | 2.327 | 0 | 32.6408 | 0.34131 | 937.9215 | 0.26053 | -82.2095 | 0.022836 | 0 | 0.2377 | 0
Middle | 947 | 358 | 55 | 15.2778 | 0.14815 | 65.741 | 64.0498 | 42.6671 | 172.4579 | 2.6348 | 0 | 33.6115 | 0.34635 | 940.5562 | 0.26127 | -82.2095 | 0.022836 | 0 | 0.23843 | 0
Middle | 948 | 359 | 55.8 | 15.5 | 0.11111 | 67.6674 | 64.0498 | 32.0003 | 163.7175 | 2.5376 | 0 | 34.5964 | 0.35139 | 943.0939 | 0.26197 | -82.2095 | 0.022836 | 0 | 0.23913 | 0
Middle | 949 | 360 | 56.2 | 15.6111 | 0.027778 | 68.641 | 64.0498 | 8.0001 | 140.6909 | 2.1963 | 0 | 35.0941 | 0.3539 | 945.2902 | 0.26258 | -82.2095 | 0.022836 | 0 | 0.23974 | 0
Middle | 950 | 361 | 56.1 | 15.5833 | -0.10185 | 68.3969 | 64.0498 | -29.3336 | 103.1131 | 1.6068 | 0 | 34.9694 | 0.35327 | 946.8971 | 0.26303 | -82.2095 | 0.022836 | 0 | 0.24019 | 0
Middle | 951 | 362 | 55.1 | 15.3056 | -0.31481 | 65.9803 | 64.0498 | -90.6676 | 39.3624 | 0.60246 | 0 | 33.7338 | 0.34698 | 947.4995 | 0.26319 | -82.2095 | 0.022836 | 0 | 0.24036 | 0
Middle | 952 | 363 | 52.7 | 14.6389 | -0.62037 | 60.3576 | 64.0498 | -178.6685 | -54.2611 | -0.79432 | -0.79432 | 30.8591 | 0.33186 | 947.4995 | 0.26319 | -83.0039 | 0.023057 | 30.8591 | 0.24014 | 0.79432
Middle | 953 | 364 | 48.4 | 13.4444 | -0.88889 | 50.9098 | 64.0498 | -256.0027 | -141.0431 | -1.8962 | -2.6906 | 26.0287 | 0.30479 | 947.4995 | 0.26319 | -84.9001 | 0.023583 | 56.8878 | 0.23961 | 1.1019
Middle | 954 | 365 | 43.1 | 11.9722 | -0.98148 | 40.3706 | 64.0498 | -282.6696 | -178.2492 | -2.134 | -4.8246 | 20.6403 | 0.27141 | 947.4995 | 0.26319 | -87.0341 | 0.024176 | 77.5281 | 0.23902 | 1.0321
Middle | 955 | 366 | 37.8 | 10.5 | -0.98148 | 31.0524 | 64.0498 | -282.6696 | -187.5675 | -1.9695 | -6.7941 | 15.8762 | 0.23803 | 947.4995 | 0.26319 | -89.0036 | 0.024723 | 93.4043 | 0.23847 | 0.93734
Middle | 956 | 367 | 32.5 | 9.0278 | -0.98148 | 22.955 | 64.0498 | -282.6696 | -195.6648 | -1.7664 | -8.5605 | 11.7362 | 0.20466 | 947.4995 | 0.26319 | -90.77 | 0.025214 | 105.1405 | 0.23798 | 0.82908
Middle | 957 | 368 | 27.2 | 7.5556 | -0.68519 | 16.0786 | 64.0498 | -197.3354 | -117.207 | -0.88556 | -9.446 | 8.2205 | 0.17128 | 947.4995 | 0.26319 | -91.6556 | 0.02546 | 113.3611 | 0.23773 | 0.056488
Middle | 958 | 369 | 25.1 | 6.9722 | -0.11111 | 13.6917 | 64.0498 | -32.0003 | 45.7412 | 0.31892 | 0 | 7.0002 | 0.15806 | 947.8184 | 0.26328 | -91.6556 | 0.02546 | 0 | 0.23782 | 0
Middle | 959 | 370 | 26 | 7.2222 | 0.38889 | 14.6912 | 64.0498 | 112.0012 | 190.7421 | 1.3776 | 0 | 7.5112 | 0.16373 | 949.196 | 0.26367 | -91.6556 | 0.02546 | 0 | 0.23821 | 0
Middle | 960 | 371 | 29.3 | 8.1389 | 0.7963 | 18.6572 | 64.0498 | 229.3357 | 312.0427 | 2.5397 | 0 | 9.5389 | 0.18451 | 951.7357 | 0.26437 | -91.6556 | 0.02546 | 0 | 0.23891 | 0
Middle | 961 | 372 | 34.6 | 9.6111 | 1.0278 | 26.0174 | 64.0498 | 296.0031 | 386.0702 | 3.7106 | 0 | 13.3019 | 0.21788 | 955.4463 | 0.2654 | -91.6556 | 0.02546 | 0 | 0.23994 | 0
Middle | 962 | 373 | 40.4 | 11.2222 | 0.99074 | 35.471 | 64.0498 | 285.3363 | 384.8571 | 4.319 | 0 | 18.1353 | 0.25441 | 959.7652 | 0.2666 | -91.6556 | 0.02546 | 0 | 0.24114 | 0
Middle | 963 | 374 | 45.3 | 12.5833 | 0.7963 | 44.5972 | 64.0498 | 229.3357 | 337.9827 | 4.2529 | 0 | 22.8012 | 0.28526 | 964.0182 | 0.26778 | -91.6556 | 0.02546 | 0 | 0.24232 | 0
Middle | 964 | 375 | 49 | 13.6111 | 0.53704 | 52.1799 | 64.0498 | 154.6683 | 270.8979 | 3.6872 | 0 | 26.6781 | 0.30856 | 967.7054 | 0.26881 | -91.6556 | 0.02546 | 0 | 0.24335 | 0
Middle | 965 | 376 | 51.1 | 14.1944 | 0.28704 | 56.7483 | 64.0498 | 82.6675 | 203.4656 | 2.8881 | 0 | 29.0137 | 0.32179 | 970.5935 | 0.26961 | -91.6556 | 0.02546 | 0 | 0.24415 | 0
Middle | 966 | 377 | 52.1 | 14.4722 | 0.10185 | 58.9911 | 64.0498 | 29.3336 | 152.3745 | 2.2052 | 0 | 30.1604 | 0.32809 | 972.7987 | 0.27022 | -91.6556 | 0.02546 | 0 | 0.24476 | 0
Middle | 967 | 378 | 52.2 | 14.5 | 0 | 59.2178 | 64.0498 | 0 | 123.2675 | 1.7874 | 0 | 30.2763 | 0.32871 | 974.586 | 0.27072 | -91.6556 | 0.02546 | 0 | 0.24526 | 0
Middle | 968 | 379 | 52.1 | 14.4722 | -0.046296 | 58.9911 | 64.0498 | -13.3335 | 109.7074 | 1.5877 | 0 | 30.1604 | 0.32809 | 976.1737 | 0.27116 | -91.6556 | 0.02546 | 0 | 0.2457 | 0
Middle | 969 | 380 | 51.7 | 14.3611 | -0.11111 | 58.0888 | 64.0498 | -32.0003 | 90.1382 | 1.2945 | 0 | 29.6991 | 0.32557 | 977.4682 | 0.27152 | -91.6556 | 0.02546 | 0 | 0.24606 | 0
Middle | 970 | 381 | 50.9 | 14.1389 | -0.23148 | 56.3049 | 64.0498 | -66.6674 | 53.6874 | 0.75908 | 0 | 28.7871 | 0.32053 | 978.2273 | 0.27173 | -91.6556 | 0.02546 | 0 | 0.24627 | 0
Middle | 971 | 382 | 49.2 | 13.6667 | -0.46296 | 52.6067 | 64.0498 | -133.3347 | -16.6782 | -0.22794 | -0.22794 | 26.8963 | 0.30982 | 978.2273 | 0.27173 | -91.8835 | 0.025523 | 26.8963 | 0.24621 | 0.22794
Middle | 972 | 383 | 45.9 | 12.75 | -0.7963 | 45.7864 | 64.0498 | -229.3357 | -119.4996 | -1.5236 | -1.7516 | 23.4092 | 0.28904 | 978.2273 | 0.27173 | -93.4071 | 0.025946 | 50.3055 | 0.24578 | 1.2957
Middle | 973 | 384 | 40.6 | 11.2778 | -0.98148 | 35.8231 | 64.0498 | -282.6696 | -182.7968 | -2.0615 | -3.8131 | 18.3153 | 0.25567 | 978.2273 | 0.27173 | -95.4687 | 0.026519 | 68.6208 | 0.24521 | 0.76586
Middle | 974 | 385 | 35.3 | 9.8056 | -0.98148 | 27.0807 | 64.0498 | -282.6696 | -191.5391 | -1.8781 | -5.6912 | 13.8456 | 0.22229 | 978.2273 | 0.27173 | -97.3468 | 0.027041 | 82.4664 | 0.24469 | 1.1123
Middle | 975 | 386 | 30 | 8.3333 | -0.98148 | 19.5593 | 64.0498 | -282.6696 | -199.0605 | -1.6588 | -7.3501 | 10.0001 | 0.18892 | 978.2273 | 0.27173 | -99.0057 | 0.027502 | 92.4665 | 0.24423 | 0.54655
Middle | 976 | 387 | 24.7 | 6.8611 | -0.99074 | 13.2588 | 64.0498 | -285.3363 | -208.0277 | -1.4273 | -8.7774 | 6.7788 | 0.15554 | 978.2273 | 0.27173 | -100.433 | 0.027898 | 99.2454 | 0.24383 | 0.88075
Middle | 977 | 388 | 19.3 | 5.3611 | -0.80556 | 8.0952 | 64.0498 | -232.0024 | -159.8575 | -0.85701 | -9.6344 | 4.1388 | 0.12154 | 978.2273 | 0.27173 | -101.29 | 0.028136 | 103.3842 | 0.24359 | 0.02374
Middle | 978 | 389 | 16 | 4.4444 | -0.56481 | 5.5635 | 64.0498 | -162.6684 | -93.0551 | -0.41358 | -10.048 | 2.8445 | 0.10076 | 978.2273 | 0.27173 | -101.7036 | 0.028251 | 106.2287 | 0.24348 | 0.38984
Middle | 979 | 390 | 13.2 | 3.6667 | -0.49074 | 3.7867 | 64.0498 | -141.3348 | -73.4984 | -0.26949 | -10.3175 | 1.936 | 0.083123 | 978.2273 | 0.27173 | -101.9731 | 0.028326 | 108.1647 | 0.2434 | 0.12034
Middle | 980 | 391 | 10.7 | 2.9722 | -0.40741 | 2.4882 | 64.0498 | -117.3346 | -50.7966 | -0.15098 | -10.4684 | 1.2721 | 0.06738 | 978.2273 | 0.27173 | -102.124 | 0.028368 | 109.4368 | 0.24336 | 0.030634
Middle | 981 | 392 | 8.8 | 2.4444 | -0.32407 | 1.683 | 64.0498 | -93.3343 | -27.6016 | -0.067471 | -10.5359 | 0.86045 | 0.055416 | 978.2273 | 0.27173 | -102.1915 | 0.028387 | 110.2973 | 0.24334 | 0.036836
Middle | 982 | 393 | 7.2 | 2 | -0.30556 | 1.1266 | 64.0498 | -88.0009 | -22.8245 | -0.045649 | -10.5816 | 0.57601 | 0.04534 | 978.2273 | 0.27173 | -102.2372 | 0.028399 | 110.8733 | 0.24333 | 0.0088129
Middle | 983 | 394 | 5.5 | 1.5278 | -0.37037 | 0.65741 | 64.0498 | -106.6678 | -41.9606 | -0.064106 | -10.6457 | 0.33611 | 0.034635 | 978.2273 | 0.27173 | -102.3013 | 0.028417 | 111.2094 | 0.24331 | 0.055294
Middle | 984 | 395 | 3.2 | 0.88889 | -0.40741 | 0.22254 | 64.0498 | -117.3346 | -53.0622 | -0.047166 | -10.6928 | 0.11378 | 0.020151 | 978.2273 | 0.27173 | -102.3484 | 0.02843 | 111.3232 | 0.2433 | 0.0081271
Middle | 985 | 396 | 1.1 | 0.30556 | -0.2963 | 0.026296 | 64.0498 | -85.3342 | -21.2582 | -0.0064955 | -10.6993 | 0.013445 | 0.0069269 | 978.2273 | 0.27173 | -102.3549 | 0.028432 | 111.3366 | 0.2433 | 0.0016315
Middle | 986 | 397 | 0 | 0 | -0.10185 | 0 | 64.0498 | -29.3336 | 34.7161 | 0 | 0 | 0 | 0 | 978.2273 | 0.27173 | -102.3549 | 0.028432 | 0 | 0.2433 | 0
Middle | 987 | 398 | 0 | 0 | 0 | 0 | 64.0498 | 0 | 64.0498 | 0 | 0 | 0 | 0 | 978.2273 | 0.27173 | -102.3549 | 0.028432 | 0 | 0.2433 | 0
Middle | 988 | 399 | 0 | 0 | 0 | 0 | 64.0498 | 0 | 64.0498 | 0 | 0 | 0 | 0 | 978.2273 | 0.27173 | -102.3549 | 0.028432 | 0 | 0.2433 | 0
Middle | 989 | 400 | 0 | 0 | 0 | 0 | 64.0498 | 0 | 64.0498 | 0 | 0 | 0 | 0 | 978.2273 | 0.27173 | -102.3549 | 0.028432 | 0 | 0.2433 | 0
Middle | 990 | 401 | 0 | 0 | 0 | 0 | 64.0498 | 0 | 64.0498 | 0 | 0 | 0 | 0 | 978.2273 | 0.27173 | -102.3549 | 0.028432 | 0 | 0.2433 | 0
Middle | 991 | 402 | 0 | 0 | 0 | 0 | 64.0498 | 0 | 64.0498 | 0 | 0 | 0 | 0 | 978.2273 | 0.27173 | -102.3549 | 0.028432 | 0 | 0.2433 | 0
Middle | 992 | 403 | 0 | 0 | 0 | 0 | 64.0498 | 0 | 64.0498 | 0 | 0 | 0 | 0 | 978.2273 | 0.27173 | -102.3549 | 0.028432 | 0 | 0.2433 | 0
Middle | 993 | 404 | 0 | 0 | 0 | 0 | 64.0498 | 0 | 64.0498 | 0 | 0 | 0 | 0 | 978.2273 | 0.27173 | -102.3549 | 0.028432 | 0 | 0.2433 | 0
Middle | 994 | 405 | 0 | 0 | 0 | 0 | 64.0498 | 0 | 64.0498 | 0 | 0 | 0 | 0 | 978.2273 | 0.27173 | -102.3549 | 0.028432 | 0 | 0.2433 | 0
Middle | 995 | 406 | 0 | 0 | 0 | 0 | 64.0498 | 0 | 64.0498 | 0 | 0 | 0 | 0 | 978.2273 | 0.27173 | -102.3549 | 0.028432 | 0 | 0.2433 | 0
Middle | 996 | 407 | 0 | 0 | 0 | 0 | 64.0498 | 0 | 64.0498 | 0 | 0 | 0 | 0 | 978.2273 | 0.27173 | -102.3549 | 0.028432 | 0 | 0.2433 | 0
Middle | 997 | 408 | 0 | 0 | 0 | 0 | 64.0498 | 0 | 64.0498 | 0 | 0 | 0 | 0 | 978.2273 | 0.27173 | -102.3549 | 0.028432 | 0 | 0.2433 | 0
Middle | 998 | 409 | 0 | 0 | 0 | 0 | 64.0498 | 0 | 64.0498 | 0 | 0 | 0 | 0 | 978.2273 | 0.27173 | -102.3549 | 0.028432 | 0 | 0.2433 | 0
Middle | 999 | 410 | 0 | 0 | 0 | 0 | 64.0498 | 0 | 64.0498 | 0 | 0 | 0 | 0 | 978.2273 | 0.27173 | -102.3549 | 0.028432 | 0 | 0.2433 | 0
Middle | 1000 | 411 | 0 | 0 | 0 | 0 | 64.0498 | 0 | 64.0498 | 0 | 0 | 0 | 0 | 978.2273 | 0.27173 | -102.3549 | 0.028432 | 0 | 0.2433 | 0
Middle | 1001 | 412 | 0 | 0 | 0 | 0 | 64.0498 | 0 | 64.0498 | 0 | 0 | 0 | 0 | 978.2273 | 0.27173 | -102.3549 | 0.028432 | 0 | 0.2433 | 0
Middle | 1002 | 413 | 0 | 0 | 0 | 0 | 64.0498 | 0 | 64.0498 | 0 | 0 | 0 | 0 | 978.2273 | 0.27173 | -102.3549 | 0.028432 | 0 | 0.2433 | 0
Middle | 1003 | 414 | 0 | 0 | 0 | 0 | 64.0498 | 0 | 64.0498 | 0 | 0 | 0 | 0 | 978.2273 | 0.27173 | -102.3549 | 0.028432 | 0 | 0.2433 | 0
Middle | 1004 | 415 | 0 | 0 | 0 | 0 | 64.0498 | 0 | 64.0498 | 0 | 0 | 0 | 0 | 978.2273 | 0.27173 | -102.3549 | 0.028432 | 0 | 0.2433 | 0
Middle | 1005 | 416 | 0 | 0 | 0 | 0 | 64.0498 | 0 | 64.0498 | 0 | 0 | 0 | 0 | 978.2273 | 0.27173 | -102.3549 | 0.028432 | 0 | 0.2433 | 0
Middle | 1006 | 417 | 0 | 0 | 0 | 0 | 64.0498 | 0 | 64.0498 | 0 | 0 | 0 | 0 | 978.2273 | 0.27173 | -102.3549 | 0.028432 | 0 | 0.2433 | 0
Middle | 1007 | 418 | 0 | 0 | 0 | 0 | 64.0498 | 0 | 64.0498 | 0 | 0 | 0 | 0 | 978.2273 | 0.27173 | -102.3549 | 0.028432 | 0 | 0.2433 | 0
Middle | 1008 | 419 | 0 | 0 | 0 | 0 | 64.0498 | 0 | 64.0498 | 0 | 0 | 0 | 0 | 978.2273 | 0.27173 | -102.3549 | 0.028432 | 0 | 0.2433 | 0
Middle | 1009 | 420 | 0 | 0 | 0 | 0 | 64.0498 | 0 | 64.0498 | 0 | 0 | 0 | 0 | 978.2273 | 0.27173 | -102.3549 | 0.028432 | 0 | 0.2433 | 0
Middle | 1010 | 421 | 0 | 0 | 0 | 0 | 64.0498 | 0 | 64.0498 | 0 | 0 | 0 | 0 | 978.2273 | 0.27173 | -102.3549 | 0.028432 | 0 | 0.2433 | 0
Middle | 1011 | 422 | 0 | 0 | 0 | 0 | 64.0498 | 0 | 64.0498 | 0 | 0 | 0 | 0 | 978.2273 | 0.27173 | -102.3549 | 0.028432 | 0 | 0.2433 | 0
Middle | 1012 | 423 | 0 | 0 | 0 | 0 | 64.0498 | 0 | 64.0498 | 0 | 0 | 0 | 0 | 978.2273 | 0.27173 | -102.3549 | 0.028432 | 0 | 0.2433 | 0
Middle | 1013 | 424 | 0 | 0 | 0 | 0 | 64.0498 | 0 | 64.0498 | 0 | 0 | 0 | 0 | 978.2273 | 0.27173 | -102.3549 | 0.028432 | 0 | 0.2433 | 0
Middle | 1014 | 425 | 0 | 0 | 0 | 0 | 64.0498 | 0 | 64.0498 | 0 | 0 | 0 | 0 | 978.2273 | 0.27173 | -102.3549 | 0.028432 | 0 | 0.2433 | 0
Middle | 1015 | 426 | 0 | 0 | 0 | 0 | 64.0498 | 0 | 64.0498 | 0 | 0 | 0 | 0 | 978.2273 | 0.27173 | -102.3549 | 0.028432 | 0 | 0.2433 | 0
Middle | 1016 | 427 | 0 | 0 | 0 | 0 | 64.0498 | 0 | 64.0498 | 0 | 0 | 0 | 0 | 978.2273 | 0.27173 | -102.3549 | 0.028432 | 0 | 0.2433 | 0
Middle | 1017 | 428 | 0 | 0 | 0 | 0 | 64.0498 | 0 | 64.0498 | 0 | 0 | 0 | 0 | 978.2273 | 0.27173 | -102.3549 | 0.028432 | 0 | 0.2433 | 0
Middle | 1018 | 429 | 0 | 0 | 0 | 0 | 64.0498 | 0 | 64.0498 | 0 | 0 | 0 | 0 | 978.2273 | 0.27173 | -102.3549 | 0.028432 | 0 | 0.2433 | 0
Middle | 1019 | 430 | 0 | 0 | 0 | 0 | 64.0498 | 0 | 64.0498 | 0 | 0 | 0 | 0 | 978.2273 | 0.27173 | -102.3549 | 0.028432 | 0 | 0.2433 | 0
Middle | 1020 | 431 | 0 | 0 | 0 | 0 | 64.0498 | 0 | 64.0498 | 0 | 0 | 0 | 0 | 978.2273 | 0.27173 | -102.3549 | 0.028432 | 0 | 0.2433 | 0
Middle | 1021 | 432 | 0 | 0 | 0 | 0 | 64.0498 | 0 | 64.0498 | 0 | 0 | 0 | 0 | 978.2273 | 0.27173 | -102.3549 | 0.028432 | 0 | 0.2433 | 0
Middle | 1022 | 433 | 0 | 0 | 0 | 0 | 64.0498 | 0 | 64.0498 | 0 | 0 | 0 | 0 | 978.2273 | 0.27173 | -102.3549 | 0.028432 | 0 | 0.2433 | 0
High | 1023 | 1 | 0 | 0 | 0 | 0 | 64.0498 | 0 | 64.0498 | 0 | 0 | 0 | 0 | 978.2273 | 0.27173 | -102.3549 | 0.028432 | 0 | 0.2433 | 0
High | 1024 | 2 | 0 | 0 | 0 | 0 | 64.0498 | 0 | 64.0498 | 0 | 0 | 0 | 0 | 978.2273 | 0.27173 | -102.3549 | 0.028432 | 0 | 0.2433 | 0
High | 1025 | 3 | 0 | 0 | 0 | 0 | 64.0498 | 0 | 64.0498 | 0 | 0 | 0 | 0 | 978.2273 | 0.27173 | -102.3549 | 0.028432 | 0 | 0.2433 | 0
High | 1026 | 4 | 0 | 0 | 0.074074 | 0 | 64.0498 | 21.3336 | 85.3833 | 0 | 0 | 0 | 0 | 978.2273 | 0.27173 | -102.3549 | 0.028432 | 0 | 0.2433 | 0
High | 1027 | 5 | 0.8 | 0.22222 | 0.33333 | 0.013909 | 64.0498 | 96.001 | 160.0647 | 0.03557 | 0 | 0.0071112 | 0.0050378 | 978.2629 | 0.27174 | -102.3549 | 0.028432 | 0 | 0.24331 | 0
High | 1028 | 6 | 3.6 | 1 | 0.72222 | 0.28165 | 64.0498 | 208.0022 | 272.3336 | 0.27233 | 0 | 0.144 | 0.02267 | 978.5352 | 0.27182 | -102.3549 | 0.028432 | 0 | 0.24338 | 0
High | 1029 | 7 | 8.6 | 2.3889 | 1.0185 | 1.6073 | 64.0498 | 293.3364 | 358.9935 | 0.8576 | 0 | 0.82179 | 0.054156 | 979.3928 | 0.27205 | -102.3549 | 0.028432 | 0 | 0.24362 | 0
High | 1030 | 8 | 14.6 | 4.0556 | 1.0556 | 4.6325 | 64.0498 | 304.0032 | 372.6854 | 1.5114 | 0 | 2.3685 | 0.091939 | 980.9043 | 0.27247 | -102.3549 | 0.028432 | 0 | 0.24404 | 0
High | 1031 | 9 | 20 | 5.5556 | 0.90741 | 8.693 | 64.0498 | 261.3361 | 334.0788 | 1.856 | 0 | 4.4445 | 0.12594 | 982.7603 | 0.27299 | -102.3549 | 0.028432 | 0 | 0.24456 | 0
High | 1032 | 10 | 24.4 | 6.7778 | 0.75926 | 12.9387 | 64.0498 | 218.6689 | 295.6574 | 2.0039 | 0 | 6.6152 | 0.15365 | 984.7642 | 0.27355 | -102.3549 | 0.028432 | 0 | 0.24511 | 0
High | 1033 | 11 | 28.2 | 7.8333 | 0.67593 | 17.2826 | 64.0498 | 194.6687 | 276.0011 | 2.162 | 0 | 8.8361 | 0.17758 | 986.9262 | 0.27415 | -102.3549 | 0.028432 | 0 | 0.24571 | 0
High | 1034 | 12 | 31.7 | 8.8056 | 0.62963 | 21.8388 | 64.0498 | 181.3352 | 267.2238 | 2.3531 | 0 | 11.1656 | 0.19962 | 989.2792 | 0.2748 | -102.3549 | 0.028432 | 0 | 0.24637 | 0
High | 1035 | 13 | 35 | 9.7222 | 0.5463 | 26.6224 | 64.0498 | 157.335 | 248.0071 | 2.4112 | 0 | 13.6113 | 0.2204 | 991.6904 | 0.27547 | -102.3549 | 0.028432 | 0 | 0.24704 | 0
High | 1036 | 14 | 37.6 | 10.4444 | 0.43519 | 30.7246 | 64.0498 | 125.3346 | 220.109 | 2.2989 | 0 | 15.7086 | 0.23678 | 993.9893 | 0.27611 | -102.3549 | 0.028432 | 0 | 0.24768 | 0
High | 1037 | 15 | 39.7 | 11.0278 | 0.36111 | 34.2525 | 64.0498 | 104.0011 | 202.3033 | 2.231 | 0 | 17.5123 | 0.25 | 996.2203 | 0.27673 | -102.3549 | 0.028432 | 0 | 0.2483 | 0
High | 1038 | 16 | 41.5 | 11.5278 | 0.36111 | 37.4289 | 64.0498 | 104.0011 | 205.4798 | 2.3687 | 0 | 19.1363 | 0.26133 | 998.589 | 0.27739 | -102.3549 | 0.028432 | 0 | 0.24895 | 0
High | 1039 | 17 | 43.6 | 12.1111 | 0.41667 | 41.3127 | 64.0498 | 120.0012 | 225.3638 | 2.7294 | 0 | 21.122 | 0.27456 | 1001.3184 | 0.27814 | -102.3549 | 0.028432 | 0 | 0.24971 | 0
High | 1040 | 18 | 46 | 12.7778 | 0.44444 | 45.9861 | 64.0498 | 128.0013 | 238.0372 | 3.0416 | 0 | 23.5114 | 0.28967 | 1004.36 | 0.27899 | -102.3549 | 0.028432 | 0 | 0.25056 | 0
High | 1041 | 19 | 48.4 | 13.4444 | 0.41667 | 50.9098 | 64.0498 | 120.0012 | 234.9609 | 3.1589 | 0 | 26.0287 | 0.30479 | 1007.5189 | 0.27987 | -102.3549 | 0.028432 | 0 | 0.25143 | 0
High | 1042 | 20 | 50.5 | 14.0278 | 0.32407 | 55.4235 | 64.0498 | 93.3343 | 212.8075 | 2.9852 | 0 | 28.3364 | 0.31801 | 1010.5041 | 0.2807 | -102.3549 | 0.028432 | 0 | 0.25226 | 0
High | 1043 | 21 | 51.9 | 14.4167 | 0.19444 | 58.5391 | 64.0498 | 56.0006 | 178.5894 | 2.5747 | 0 | 29.9293 | 0.32683 | 1013.0788 | 0.28141 | -102.3549 | 0.028432 | 0 | 0.25298 | 0
High | 1044 | 22 | 52.6 | 14.6111 | 0.083333 | 60.1288 | 64.0498 | 24.0002 | 148.1788 | 2.1651 | 0 | 30.7421 | 0.33123 | 1015.2438 | 0.28201 | -102.3549 | 0.028432 | 0 | 0.25358 | 0
High | 1045 | 23 | 52.8 | 14.6667 | 0.027778 | 60.5869 | 64.0498 | 8.0001 | 132.6368 | 1.9453 | 0 | 30.9763 | 0.33249 | 1017.1892 | 0.28255 | -102.3549 | 0.028432 | 0 | 0.25412 | 0
High | 1046 | 24 | 52.9 | 14.6944 | 0.027778 | 60.8166 | 64.0498 | 8.0001 | 132.8665 | 1.9524 | 0 | 31.0938 | 0.33312 | 1019.1416 | 0.28309 | -102.3549 | 0.028432 | 0 | 0.25466 | 0
High | 1047 | 25 | 53.1 | 14.75 | 0.037037 | 61.2774 | 64.0498 | 10.6668 | 135.9939 | 2.0059 | 0 | 31.3293 | 0.33438 | 1021.1475 | 0.28365 | -102.3549 | 0.028432 | 0 | 0.25522 | 0
High | 1048 | 26 | 53.3 | 14.8056 | 0 | 61.7398 | 64.0498 | 0 | 125.7896 | 1.8624 | 0 | 31.5658 | 0.33564 | 1023.0099 | 0.28417 | -102.3549 | 0.028432 | 0 | 0.25574 | 0
High | 1049 | 27 | 53.1 | 14.75 | -0.092593 | 61.2774 | 64.0498 | -26.6669 | 98.6602 | 1.4552 | 0 | 31.3293 | 0.33438 | 1024.4651 | 0.28457 | -102.3549 | 0.028432 | 0 | 0.25614 | 0
High | 1050 | 28 | 52.3 | 14.5278 | -0.22222 | 59.4449 | 64.0498 | -64.0007 | 59.494 | 0.86432 | 0 | 30.3924 | 0.32934 | 1025.3294 | 0.28481 | -102.3549 | 0.028432 | 0 | 0.25638 | 0
High | 1051 | 29 | 50.7 | 14.0833 | -0.32407 | 55.8633 | 64.0498 | -93.3343 | 26.5788 | 0.37432 | 0 | 28.5613 | 0.31927 | 1025.7037 | 0.28492 | -102.3549 | 0.028432 | 0 | 0.25649 | 0
High | 1052 | 30 | 48.8 | 13.5556 | -0.38889 | 51.7548 | 64.0498 | -112.0012 | 3.8034 | 0.051557 | 0 | 26.4607 | 0.3073 | 1025.7553 | 0.28493 | -102.3549 | 0.028432 | 0 | 0.2565 | 0
High | 1053 | 31 | 46.5 | 12.9167 | -0.46296 | 46.9912 | 64.0498 | -133.3347 | -22.2937 | -0.28796 | -0.28796 | 24.0253 | 0.29282 | 1025.7553 | 0.28493 | -102.6429 | 0.028512 | 24.0253 | 0.25642 | 0.28796
High | 1054 | 32 | 43.8 | 12.1667 | -0.57407 | 41.6926 | 64.0498 | -165.3351 | -59.5927 | -0.72504 | -1.013 | 21.3162 | 0.27582 | 1025.7553 | 0.28493 | -103.3679 | 0.028713 | 45.3415 | 0.25622 | 0.43708
High | 1055 | 33 | 40.3 | 11.1944 | -0.72222 | 35.2956 | 64.0498 | -208.0022 | -108.6568 | -1.2164 | -2.2294 | 18.0456 | 0.25378 | 1025.7553 | 0.28493 | -104.5843 | 0.029051 | 63.3871 | 0.25588 | 0.77927
High | 1056 | 34 | 36 | 10 | -0.88889 | 28.1654 | 64.0498 | -256.0027 | -163.7875 | -1.6379 | -3.8672 | 14.4002 | 0.2267 | 1025.7553 | 0.28493 | -106.2222 | 0.029506 | 77.7873 | 0.25543 | 0.85861
High | 1057 | 35 | 30.7 | 8.5278 | -0.98148 | 20.4827 | 64.0498 | -282.6696 | -198.1371 | -1.6897 | -5.5569 | 10.4722 | 0.19332 | 1025.7553 | 0.28493 | -107.9118 | 0.029976 | 88.2595 | 0.25496 | 0.83106
High | 1058 | 36 | 25.4 | 7.0556 | -0.89815 | 14.021 | 64.0498 | -258.6694 | -180.5986 | -1.2742 | -6.8311 | 7.1685 | 0.15995 | 1025.7553 | 0.28493 | -109.186 | 0.030329 | 95.428 | 0.2546 | 0.44316
High | 1059 | 37 | 21 | 5.8333 | -0.80556 | 9.5841 | 64.0498 | -232.0024 | -158.3686 | -0.92382 | -7.7549 | 4.9001 | 0.13224 | 1025.7553 | 0.28493 | -110.1099 | 0.030586 | 100.328 | 0.25435 | 0.48066
High | 1060 | 38 | 16.7 | 4.6389 | -0.7037 | 6.061 | 64.0498 | -202.6688 | -132.558 | -0.61492 | -8.3699 | 3.0988 | 0.10516 | 1025.7553 | 0.28493 | -110.7248 | 0.030757 | 103.4269 | 0.25418 | 0.13427
High | 1061 | 39 | 13.4 | 3.7222 | -0.43519 | 3.9023 | 64.0498 | -125.3346 | -57.3826 | -0.21359 | -8.5835 | 1.9951 | 0.084383 | 1025.7553 | 0.28493 | -110.9384 | 0.030816 | 105.422 | 0.25412 | 0.079325
High | 1062 | 40 | 12 | 3.3333 | -0.12037 | 3.1295 | 64.0498 | -34.667 | 32.5122 | 0.10837 | 0 | 1.6 | 0.075567 | 1025.8637 | 0.28496 | -110.9384 | 0.030816 | 0 | 0.25415 | 0
High | 1063 | 41 | 12.1 | 3.3611 | 0.074074 | 3.1819 | 64.0498 | 21.3336 | 88.5652 | 0.29768 | 0 | 1.6268 | 0.076196 | 1026.1614 | 0.28504 | -110.9384 | 0.030816 | 0 | 0.25423 | 0
High | 1064 | 42 | 12.8 | 3.5556 | 0.32407 | 3.5607 | 64.0498 | 93.3343 | 160.9447 | 0.57225 | 0 | 1.8205 | 0.080604 | 1026.7336 | 0.2852 | -110.9384 | 0.030816 | 0 | 0.25439 | 0
High | 1065 | 43 | 15.6 | 4.3333 | 0.65741 | 5.2888 | 64.0498 | 189.3353 | 258.6739 | 1.1209 | 0 | 2.704 | 0.098237 | 1027.8545 | 0.28552 | -110.9384 | 0.030816 | 0 | 0.2547 | 0
High | 1066 | 44 | 19.9 | 5.5278 | 0.72222 | 8.6063 | 64.0498 | 208.0022 | 280.6582 | 1.5514 | 0 | 4.4002 | 0.12531 | 1029.4059 | 0.28595 | -110.9384 | 0.030816 | 0 | 0.25513 | 0
High | 1067 | 45 | 23.4 | 6.5 | 0.43519 | 11.8999 | 64.0498 | 125.3346 | 201.2843 | 1.3083 | 0 | 6.0841 | 0.14735 | 1030.7143 | 0.28631 | -110.9384 | 0.030816 | 0 | 0.25549 | 0
High | 1068 | 46 | 24.6 | 6.8333 | 0.16667 | 13.1517 | 64.0498 | 48.0005 | 125.2019 | 0.85555 | 0 | 6.7241 | 0.15491 | 1031.5698 | 0.28655 | -110.9384 | 0.030816 | 0 | 0.25573 | 0
High | 1069 | 47 | 25.2 | 7 | 0.16667 | 13.801 | 64.0498 | 48.0005 | 125.8513 | 0.88096 | 0 | 7.0561 | 0.15869 | 1032.4508 | 0.28679 | -110.9384 | 0.030816 | 0 | 0.25598 | 0
High | 1070 | 48 | 26.4 | 7.3333 | 0.33333 | 15.1467 | 64.0498 | 96.001 | 175.1975 | 1.2848 | 0 | 7.7441 | 0.16625 | 1033.7356 | 0.28715 | -110.9384 | 0.030816 | 0 | 0.25633 | 0
High | 1071 | 49 | 28.8 | 8 | 0.5 | 18.0259 | 64.0498 | 144.0015 | 226.0771 | 1.8086 | 0 | 9.2161 | 0.18136 | 1035.5442 | 0.28765 | -110.9384 | 0.030816 | 0 | 0.25683 | 0
High | 1072 | 50 | 31.8 | 8.8333 | 0.60185 | 21.9768 | 64.0498 | 173.3351 | 259.3617 | 2.291 | 0 | 11.2361 | 0.20025 | 1037.8352 | 0.28829 | -110.9384 | 0.030816 | 0 | 0.25747 | 0
High | 1073 | 51 | 35.3 | 9.8056 | 0.71296 | 27.0807 | 64.0498 | 205.3355 | 296.466 | 2.907 | 0 | 13.8456 | 0.22229 | 1040.7422 | 0.2891 | -110.9384 | 0.030816 | 0 | 0.25828 | 0
High | 1074 | 52 | 39.5 | 10.9722 | 0.85185 | 33.9082 | 64.0498 | 245.3359 | 343.2939 | 3.7667 | 0 | 17.3363 | 0.24874 | 1044.5089 | 0.29014 | -110.9384 | 0.030816 | 0 | 0.25933 | 0
High | 1075 | 53 | 44.5 | 12.3611 | 0.90741 | 43.0359 | 64.0498 | 261.3361 | 368.4217 | 4.5541 | 0 | 22.003 | 0.28023 | 1049.063 | 0.29141 | -110.9384 | 0.030816 | 0 | 0.26059 | 0
High | 1076 | 54 | 49.3 | 13.6944 | 0.81481 | 52.8208 | 64.0498 | 234.6691 | 351.5397 | 4.8141 | 0 | 27.0057 | 0.31045 | 1053.8772 | 0.29274 | -110.9384 | 0.030816 | 0 | 0.26193 | 0
High | 1077 | 55 | 53.3 | 14.8056 | 0.65741 | 61.7398 | 64.0498 | 189.3353 | 315.1249 | 4.6656 | 0 | 31.5658 | 0.33564 | 1058.5428 | 0.29404 | -110.9384 | 0.030816 | 0 | 0.26322 | 0
High | 1078 | 56 | 56.4 | 15.6667 | 0.51852 | 69.1304 | 64.0498 | 149.3349 | 282.5151 | 4.4261 | 0 | 35.3444 | 0.35516 | 1062.9688 | 0.29527 | -110.9384 | 0.030816 | 0 | 0.26445 | 0
High | 1079 | 57 | 58.9 | 16.3611 | 0.44444 | 75.3948 | 64.0498 | 128.0013 | 267.4459 | 4.3757 | 0 | 38.5472 | 0.37091 | 1067.3446 | 0.29648 | -110.9384 | 0.030816 | 0 | 0.26567 | 0
High | 1080 | 58 | 61.2 | 17 | 0.34259 | 81.398 | 64.0498 | 98.6677 | 244.1155 | 4.15 | 0 | 41.6164 | 0.38539 | 1071.4945 | 0.29764 | -110.9384 | 0.030816 | 0 | 0.26682 | 0
High | 1081 | 59 | 62.6 | 17.3889 | 0.16667 | 85.1647 | 64.0498 | 48.0005 | 197.215 | 3.4293 | 0 | 43.5422 | 0.39421 | 1074.9239 | 0.29859 | -110.9384 | 0.030816 | 0 | 0.26777 | 0
High | 1082 | 60 | 63 | 17.5 | -0.0092593 | 86.2566 | 64.0498 | -2.6667 | 147.6396 | 2.5837 | 0 | 44.1005 | 0.39672 | 1077.5076 | 0.29931 | -110.9384 | 0.030816 | 0 | 0.26849 | 0
High | 1083 | 61 | 62.5 | 17.3611 | -0.19444 | 84.8928 | 64.0498 | -56.0006 | 92.942 | 1.6136 | 0 | 43.4032 | 0.39358 | 1079.1211 | 0.29976 | -110.9384 | 0.030816 | 0 | 0.26894 | 0
High | 1084 | 62 | 60.9 | 16.9167 | -0.2963 | 80.602 | 64.0498 | -85.3342 | 59.3175 | 1.0035 | 0 | 41.2094 | 0.3835 | 1080.1246 | 0.30003 | -110.9384 | 0.030816 | 0 | 0.26922 | 0
High | 1085 | 63 | 59.3 | 16.4722 | -0.21296 | 76.4223 | 64.0498 | -61.334 | 79.1381 | 1.3036 | 0 | 39.0725 | 0.37343 | 1081.4282 | 0.3004 | -110.9384 | 0.030816 | 0 | 0.26958 | 0
High | 1086 | 64 | 58.6 | 16.2778 | -0.064815 | 74.6288 | 64.0498 | -18.6669 | 120.0117 | 1.9535 | 0 | 38.1555 | 0.36902 | 1083.3817 | 0.30094 | -110.9384 | 0.030816 | 0 | 0.27012 | 0
High | 1087 | 65 | 58.6 | 16.2778 | 0.0092593 | 74.6288 | 64.0498 | 2.6667 | 141.3452 | 2.3008 | 0 | 38.1555 | 0.36902 | 1085.6825 | 0.30158 | -110.9384 | 0.030816 | 0 | 0.27076 | 0
High | 1088 | 66 | 58.7 | 16.3056 | 0.018519 | 74.8837 | 64.0498 | 5.3334 | 144.2668 | 2.3524 | 0 | 38.2858 | 0.36965 | 1088.0348 | 0.30223 | -110.9384 | 0.030816 | 0 | 0.27142 | 0
High | 1089 | 67 | 58.8 | 16.3333 | 0.0092593 | 75.139 | 64.0498 | 2.6667 | 141.8555 | 2.317 | 0 | 38.4164 | 0.37028 | 1090.3518 | 0.30288 | -110.9384 | 0.030816 | 0 | 0.27206 | 0
High | 1090 | 68 | 58.8 | 16.3333 | 0 | 75.139 | 64.0498 | 0 | 139.1888 | 2.2734 | 0 | 38.4164 | 0.37028 | 1092.6252 | 0.30351 | -110.9384 | 0.030816 | 0 | 0.27269 | 0
High | 1091 | 69 | 58.8 | 16.3333 | 0.027778 | 75.139 | 64.0498 | 8.0001 | 147.1889 | 2.4041 | 0 | 38.4164 | 0.37028 | 1095.0293 | 0.30417 | -110.9384 | 0.030816 | 0 | 0.27336 | 0
High | 1092 | 70 | 59.1 | 16.4167 | 0.12037 | 75.9077 | 64.0498 | 34.667 | 174.6245 | 2.8668 | 0 | 38.8094 | 0.37217 | 1097.8961 | 0.30497 | -110.9384 | 0.030816 | 0 | 0.27415 | 0
High | 1093 | 71 | 60.1 | 16.6944 | 0.24074 | 78.4982 | 64.0498 | 69.3341 | 211.8821 | 3.5373 | 0 | 40.1339 | 0.37846 | 1101.4333 | 0.30595 | -110.9384 | 0.030816 | 0 | 0.27514 | 0
High | 1094 | 72 | 61.7 | 17.1389 | 0.26852 | 82.7335 | 64.0498 | 77.3341 | 224.1174 | 3.8411 | 0 | 42.2992 | 0.38854 | 1105.2744 | 0.30702 | -110.9384 | 0.030816 | 0 | 0.2762 | 0
High | 1095 | 73 | 63 | 17.5 | 0.18519 | 86.2566 | 64.0498 | 53.3339 | 203.6402 | 3.5637 | 0 | 44.1005 | 0.39672 | 1108.8381 | 0.30801 | -110.9384 | 0.030816 | 0 | 0.27719 | 0
High | 1096 | 74 | 63.7 | 17.6944 | 0.083333 | 88.184 | 64.0498 | 24.0002 | 176.234 | 3.1184 | 0 | 45.0859 | 0.40113 | 1111.9565 | 0.30888 | -110.9384 | 0.030816 | 0 | 0.27806 | 0
High | 1097 | 75 | 63.9 | 17.75 | -0.018519 | 88.7386 | 64.0498 | -5.3334 | 147.455 | 2.6173 | 0 | 45.3695 | 0.40239 | 1114.5738 | 0.3096 | -110.9384 | 0.030816 | 0 | 0.27879 | 0
High | 1098 | 76 | 63.5 | 17.6389 | -0.14815 | 87.6311 | 64.0498 | -42.6671 | 109.0138 | 1.9229 | 0 | 44.8032 | 0.39987 | 1116.4967 | 0.31014 | -110.9384 | 0.030816 | 0 | 0.27932 | 0
High | 1099 | 77 | 62.3 | 17.3056 | -0.2963 | 84.3504 | 64.0498 | -85.3342 | 63.0659 | 1.0914 | 0 | 43.1259 | 0.39232 | 1117.5881 | 0.31044 | -110.9384 | 0.030816 | 0 | 0.27962 | 0
High | 1100 | 78 | 60.3 | 16.75 | -0.31481 | 79.0216 | 64.0498 | -90.6676 | 52.4037 | 0.87776 | 0 | 40.4014 | 0.37972 | 1118.4659 | 0.31068 | -110.9384 | 0.030816 | 0 | 0.27987 | 0
High | 1101 | 79 | 58.9 | 16.3611 | -0.17593 | 75.3948 | 64.0498 | -50.6672 | 88.7774 | 1.4525 | 0 | 38.5472 | 0.37091 | 1119.9184 | 0.31109 | -110.9384 | 0.030816 | 0 | 0.28027 | 0
High | 1102 | 80 | 58.4 | 16.2222 | -0.0092593 | 74.1202 | 64.0498 | -2.6667 | 135.5033 | 2.1982 | 0 | 37.8955 | 0.36776 | 1122.1165 | 0.3117 | -110.9384 | 0.030816 | 0 | 0.28088 | 0
High | 1103 | 81 | 58.8 | 16.3333 | 0.16667 | 75.139 | 64.0498 | 48.0005 | 187.1893 | 3.0574 | 0 | 38.4164 | 0.37028 | 1125.174 | 0.31255 | -110.9384 | 0.030816 | 0 | 0.28173 | 0
High | 1104 | 82 | 60.2 | 16.7222 | 0.32407 | 78.7597 | 64.0498 | 93.3343 | 236.1438 | 3.9488 | 0 | 40.2675 | 0.37909 | 1129.1228 | 0.31365 | -110.9384 | 0.030816 | 0 | 0.28283 | 0
High | 1105 | 83 | 62.3 | 17.3056 | 0.34259 | 84.3504 | 64.0498 | 98.6677 | 247.0678 | 4.2756 | 0 | 43.1259 | 0.39232 | 1133.3984 | 0.31483 | -110.9384 | 0.030816 | 0 | 0.28402 | 0
High | 1106 | 84 | 63.9 | 17.75 | 0.2037 | 88.7386 | 64.0498 | 58.6673 | 211.4557 | 3.7533 | 0 | 45.3695 | 0.40239 | 1137.1518 | 0.31588 | -110.9384 | 0.030816 | 0 | 0.28506 | 0
High | 1107 | 85 | 64.5 | 17.9167 | 0.046296 | 90.4129 | 64.0498 | 13.3335 | 167.7961 | 3.0063 | 0 | 46.2255 | 0.40617 | 1140.1581 | 0.31671 | -110.9384 | 0.030816 | 0 | 0.28589 | 0
High | 1108 | 86 | 64.4 | 17.8889 | -0.092593 | 90.1328 | 64.0498 | -26.6669 | 127.5156 | 2.2811 | 0 | 46.0823 | 0.40554 | 1142.4392 | 0.31734 | -110.9384 | 0.030816 | 0 | 0.28653 | 0
High | 1109 | 87 | 63.5 | 17.6389 | -0.22222 | 87.6311 | 64.0498 | -64.0007 | 87.6802 | 1.5466 | 0 | 44.8032 | 0.39987 | 1143.9858 | 0.31777 | -110.9384 | 0.030816 | 0 | 0.28696 | 0
High | 1110 | 88 | 62 | 17.2222 | -0.21296 | 83.54 | 64.0498 | -61.334 | 86.2558 | 1.4855 | 0 | 42.7116 | 0.39043 | 1145.4713 | 0.31819 | -110.9384 | 0.030816 | 0 | 0.28737 | 0
High | 1111 | 89 | 61.2 | 17 | -0.064815 | 81.398 | 64.0498 | -18.6669 | 126.7809 | 2.1553 | 0 | 41.6164 | 0.38539 | 1147.6266 | 0.31879 | -110.9384 | 0.030816 | 0 | 0.28797 | 0
High | 1112 | 90 | 61.3 | 17.0278 | 0.12963 | 81.6642 | 64.0498 | 37.3337 | 183.0477 | 3.1169 | 0 | 41.7525 | 0.38602 | 1150.7435 | 0.31965 | -110.9384 | 0.030816 | 0 | 0.28883 | 0
High | 1113 | 91 | 62.6 | 17.3889 | 0.37037 | 85.1647 | 64.0498 | 106.6678 | 255.8823 | 4.4495 | 0 | 43.5422 | 0.39421 | 1155.193 | 0.32089 | -110.9384 | 0.030816 | 0 | 0.29007 | 0
High | 1114 | 92 | 65.3 | 18.1389 | 0.5 | 92.6696 | 64.0498 | 144.0015 | 300.7209 | 5.4547 | 0 | 47.3793 | 0.41121 | 1160.6478 | 0.3224 | -110.9384 | 0.030816 | 0 | 0.29159 | 0
High | 1115 | 93 | 68 | 18.8889 | 0.37963 | 100.4914 | 64.0498 | 109.3345 | 273.8756 | 5.1732 | 0 | 51.3783 | 0.42821 | 1165.821 | 0.32384 | -110.9384 | 0.030816 | 0 | 0.29302 | 0
High | 1116 | 94 | 69.4 | 19.2778 | 0.15741 | 104.6719 | 64.0498 | 45.3338 | 214.0554 | 4.1265 | 0 | 53.5157 | 0.43703 | 1169.9475 | 0.32499 | -110.9384 | 0.030816 | 0 | 0.29417 | 0
High | 1117 | 95 | 69.7 | 19.3611 | -0.0092593 | 105.5788 | 64.0498 | -2.6667 | 166.9618 | 3.2326 | 0 | 53.9793 | 0.43892 | 1173.1801 | 0.32588 | -110.9384 | 0.030816 | 0 | 0.29507 | 0
High | 1118 | 96 | 69.3 | 19.25 | -0.14815 | 104.3704 | 64.0498 | -42.6671 | 125.7531 | 2.4207 | 0 | 53.3616 | 0.4364 | 1175.6008 | 0.32656 | -110.9384 | 0.030816 | 0 | 0.29574 | 0
High | 1119 | 97 | 68.1 | 18.9167 | -0.22222 | 100.7872 | 64.0498 | -64.0007 | 100.8363 | 1.9075 | 0 | 51.5295 | 0.42884 | 1177.5083 | 0.32709 | -110.9384 | 0.030816 | 0 | 0.29627 | 0
High | 1120 | 98 | 66.9 | 18.5833 | -0.17593 | 97.2665 | 64.0498 | -50.6672 | 110.6491 | 2.0562 | 0 | 49.7295 | 0.42128 | 1179.5645 | 0.32766 | -110.9384 | 0.030816 | 0 | 0.29684 | 0
High | 1121 | 99 | 66.2 | 18.3889 | -0.11111 | 95.2417 | 64.0498 | -32.0003 | 127.2911 | 2.3407 | 0 | 48.6943 | 0.41688 | 1181.9053 | 0.32831 | -110.9384 | 0.030816 | 0 | 0.29749 | 0
High | 1122 | 100 | 65.7 | 18.25 | -0.12037 | 93.8084 | 64.0498 | -34.667 | 123.1911 | 2.2482 | 0 | 47.9615 | 0.41373 | 1184.1535 | 0.32893 | -110.9384 | 0.030816 | 0 | 0.29812 | 0
High | 1123 | 101 | 64.9 | 18.0278 | -0.23148 | 91.5378 | 64.0498 | -66.6674 | 88.9202 | 1.603 | 0 | 46.8006 | 0.40869 | 1185.7565 | 0.32938 | -110.9384 | 0.030816 | 0 | 0.29856 | 0
High | 1124 | 102 | 63.2 | 17.5556 | -0.42593 | 86.8051 | 64.0498 | -122.6679 | 28.1869 | 0.49484 | 0 | 44.3809 | 0.39798 | 1186.2514 | 0.32951 | -110.9384 | 0.030816 | 0 | 0.2987 | 0
High | 1125 | 103 | 60.3 | 16.75 | -0.68519 | 79.0216 | 64.0498 | -197.3354 | -54.2641 | -0.90892 | -0.90892 | 40.4014 | 0.37972 | 1186.2514 | 0.32951 | -111.8473 | 0.031069 | 40.4014 | 0.29845 | 0.90892
High | 1126 | 104 | 55.8 | 15.5 | -0.90741 | 67.6674 | 64.0498 | -261.3361 | -129.6189 | -2.0091 | -2.918 | 34.5964 | 0.35139 | 1186.2514 | 0.32951 | -113.8564 | 0.031627 | 74.9978 | 0.29789 | 1.1002
High | 1127 | 105 | 50.5 | 14.0278 | -0.98148 | 55.4235 | 64.0498 | -282.6696 | -163.1964 | -2.2893 | -5.2073 | 28.3364 | 0.31801 | 1186.2514 | 0.32951 | -116.1457 | 0.032263 | 103.3342 | 0.29725 | 1.1891
High | 1128 | 106 | 45.2 | 12.5556 | -0.96296 | 44.4005 | 64.0498 | -277.3362 | -168.886 | -2.1205 | -7.3278 | 22.7007 | 0.28463 | 1186.2514 | 0.32951 | -118.2661 | 0.032852 | 126.0349 | 0.29666 | 0.93134
High | 1129 | 107 | 40.1 | 11.1389 | -0.83333 | 34.9462 | 64.0498 | -240.0025 | -141.0066 | -1.5707 | -8.8984 | 17.867 | 0.25252 | 1186.2514 | 0.32951 | -119.8368 | 0.033288 | 143.9018 | 0.29623 | 0.63931
High | 1130 | 108 | 36.2 | 10.0556 | -0.66667 | 28.4792 | 64.0498 | -192.002 | -99.473 | -1.0003 | -9.8987 | 14.5606 | 0.22796 | 1186.2514 | 0.32951 | -120.837 | 0.033566 | 158.4624 | 0.29595 | 0.36094
High | 1131 | 109 | 32.9 | 9.1389 | -0.59259 | 23.5235 | 64.0498 | -170.6684 | -83.0951 | -0.7594 | -10.6581 | 12.0269 | 0.20718 | 1186.2514 | 0.32951 | -121.5964 | 0.033777 | 170.4893 | 0.29574 | 0.39845
High | 1132 | 110 | 29.8 | 8.2778 | -0.58333 | 19.2994 | 64.0498 | -168.0018 | -84.6526 | -0.70074 | -11.3588 | 9.8672 | 0.18766 | 1186.2514 | 0.32951 | -122.2972 | 0.033971 | 180.3565 | 0.29554 | 0.30228
High | 1133 | 111 | 26.6 | 7.3889 | -0.62963 | 15.3771 | 64.0498 | -181.3352 | -101.9084 | -0.75299 | -12.1118 | 7.8619 | 0.16751 | 1186.2514 | 0.32951 | -123.0502 | 0.034181 | 188.2184 | 0.29533 | 0.45071
High | 1134 | 112 | 23 | 6.3889 | -0.66667 | 11.4965 | 64.0498 | -192.002 | -116.4557 | -0.74402 | -12.8558 | 5.8778 | 0.14484 | 1186.2514 | 0.32951 | -123.7942 | 0.034387 | 194.0962 | 0.29513 | 0.29332
High | 1135 | 113 | 19.4 | 5.3889 | -0.62037 | 8.1793 | 64.0498 | -178.6685 | -106.4395 | -0.57359 | -13.4294 | 4.1818 | 0.12217 | 1186.2514 | 0.32951 | -124.3678 | 0.034547 | 198.2781 | 0.29497 | 0.28027
High | 1136 | 114 | 16.3 | 4.5278 | -0.44444 | 5.7741 | 64.0498 | -128.0013 | -58.1774 | -0.26341 | -13.6928 | 2.9521 | 0.10264 | 1186.2514 | 0.32951 | -124.6312 | 0.03462 | 201.2302 | 0.29489 | 0.01686
High | 1137 | 115 | 14.6 | 4.0556 | -0.19444 | 4.6325 | 64.0498 | -56.0006 | 12.6817 | 0.051431 | 0 | 2.3685 | 0.091939 | 1186.3028 | 0.32953 | -124.6312 | 0.03462 | 0 | 0.29491 | 0
High | 1138 | 116 | 14.2 | 3.9444 | -0.027778 | 4.3822 | 64.0498 | -8.0001 | 60.4318 | 0.23837 | 0 | 2.2405 | 0.089421 | 1186.5412 | 0.32959 | -124.6312 | 0.03462 | 0 | 0.29497 | 0
High | 1139 | 117 | 14.3 | 3.9722 | 0.037037 | 4.4441 | 64.0498 | 10.6668 | 79.1606 | 0.31444 | 0 | 2.2721 | 0.09005 | 1186.8556 | 0.32968 | -124.6312 | 0.03462 | 0 | 0.29506 | 0
High | 1140 | 118 | 14.6 | 4.0556 | 0.074074 | 4.6325 | 64.0498 | 21.3336 | 90.0158 | 0.36506 | 0 | 2.3685 | 0.091939 | 1187.2207 | 0.32978 | -124.6312 | 0.03462 | 0 | 0.29516 | 0
High | 1141 | 119 | 15.1 | 4.1944 | 0.16667 | 4.9552 | 64.0498 | 48.0005 | 117.0055 | 0.49077 | 0 | 2.5335 | 0.095088 | 1187.7114 | 0.32992 | -124.6312 | 0.03462 | 0 | 0.2953 | 0
High | 1142 | 120 | 16.4 | 4.5556 | 0.37037 | 5.8452 | 64.0498 | 106.6678 | 176.5627 | 0.80434 | 0 | 2.9885 | 0.10327 | 1188.5158 | 0.33014 | -124.6312 | 0.03462 | 0 | 0.29552 | 0
High | 1143 | 121 | 19.1 | 5.3056 | 0.56481 | 7.9283 | 64.0498 | 162.6684 | 234.6464 | 1.2449 | 0 | 4.0535 | 0.12028 | 1189.7607 | 0.33049 | -124.6312 | 0.03462 | 0 | 0.29587 | 0
High | 1144 | 122 | 22.5 | 6.25 | 0.49074 | 11.0021 | 64.0498 | 141.3348 | 216.3867 | 1.3524 | 0 | 5.6251 | 0.14169 | 1191.1131 | 0.33086 | -124.6312 | 0.03462 | 0 | 0.29624 | 0
High | 1145 | 123 | 24.4 | 6.7778 | 0.21296 | 12.9387 | 64.0498 | 61.334 | 138.3224 | 0.93752 | 0 | 6.6152 | 0.15365 | 1192.0507 | 0.33113 | -124.6312 | 0.03462 | 0 | 0.29651 | 0
High | 1146 | 124 | 24.8 | 6.8889 | -0.15741 | 13.3664 | 64.0498 | -45.3338 | 32.0824 | 0.22101 | 0 | 6.8338 | 0.15617 | 1192.2717 | 0.33119 | -124.6312 | 0.03462 | 0 | 0.29657 | 0
High | 1147 | 125 | 22.7 | 6.3056 | -0.68519 | 11.1986 | 64.0498 | -197.3354 | -122.0871 | -0.76983 | -0.76983 | 5.7255 | 0.14295 | 1192.2717 | 0.33119 | -125.401 | 0.034834 | 5.7255 | 0.29635 | 0.76983
High | 1148 | 126 | 17.4 | 4.8333 | -0.82407 | 6.5798 | 64.0498 | -237.3358 | -166.7063 | -0.80575 | -1.5756 | 3.364 | 0.10957 | 1192.2717 | 0.33119 | -126.2068 | 0.035057 | 9.0895 | 0.29613 | 0.03592
High | 1149 | 127 | 13.8 | 3.8333 | -0.5 | 4.1387 | 64.0498 | -144.0015 | -75.813 | -0.29062 | -1.8662 | 2.116 | 0.086902 | 1192.2717 | 0.33119 | -126.4974 | 0.035138 | 11.2056 | 0.29605 | 0.2547
High | 1150 | 128 | 12 | 3.3333 | -0.16667 | 3.1295 | 64.0498 | -48.0005 | 19.1788 | 0.063929 | 0 | 1.6 | 0.075567 | 1192.3356 | 0.3312 | -126.4974 | 0.035138 | 0 | 0.29607 | 0
High | 1151 | 129 | 12 | 3.3333 | 0 | 3.1295 | 64.0498 | 0 | 67.1793 | 0.22393 | 0 | 1.6 | 0.075567 | 1192.5595 | 0.33127 | -126.4974 | 0.035138 | 0 | 0.29613 | 0
High | 1152 | 130 | 12 | 3.3333 | 0.17593 | 3.1295 | 64.0498 | 50.6672 | 117.8464 | 0.39282 | 0 | 1.6 | 0.075567 | 1192.9523 | 0.33138 | -126.4974 | 0.035138 | 0 | 0.29624 | 0
High | 1153 | 131 | 13.9 | 3.8611 | 0.62963 | 4.1989 | 64.0498 | 181.3352 | 249.5839 | 0.96367 | 0 | 2.1468 | 0.087531 | 1193.916 | 0.33164 | -126.4974 | 0.035138 | 0 | 0.29651 | 0
High | 1154 | 132 | 18.8 | 5.2222 | 1.037 | 7.6812 | 64.0498 | 298.6698 | 370.4007 | 1.9343 | 0 | 3.9272 | 0.11839 | 1195.8503 | 0.33218 | -126.4974 | 0.035138 | 0 | 0.29704 | 0
High | 1155 | 133 | 25.1 | 6.9722 | 1.0185 | 13.6917 | 64.0498 | 293.3364 | 371.0779 | 2.5872 | 0 | 7.0002 | 0.15806 | 1198.4376 | 0.3329 | -126.4974 | 0.035138 | 0 | 0.29776 | 0
High | 1156 | 134 | 29.8 | 8.2778 | 0.80556 | 19.2994 | 64.0498 | 232.0024 | 315.3516 | 2.6104 | 0 | 9.8672 | 0.18766 | 1201.048 | 0.33362 | -126.4974 | 0.035138 | 0 | 0.29849 | 0
High | 1157 | 135 | 33.8 | 9.3889 | 0.77778 | 24.8282 | 64.0498 | 224.0023 | 312.8803 | 2.9376 | 0 | 12.6939 | 0.21285 | 1203.9856 | 0.33444 | -126.4974 | 0.035138 | 0 | 0.2993 | 0
High | 1158 | 136 | 38.2 | 10.6111 | 0.88889 | 31.713 | 64.0498 | 256.0027 | 351.7655 | 3.7326 | 0 | 16.2139 | 0.24055 | 1207.7182 | 0.33548 | -126.4974 | 0.035138 | 0 | 0.30034 | 0
High | 1159 | 137 | 43.4 | 12.0556 | 0.99074 | 40.9346 | 64.0498 | 285.3363 | 390.3207 | 4.7055 | 0 | 20.9287 | 0.2733 | 1212.4237 | 0.33678 | -126.4974 | 0.035138 | 0 | 0.30165 | 0
High | 1160 | 138 | 48.9 | 13.5833 | 0.96296 | 51.9671 | 64.0498 | 277.3362 | 393.3531 | 5.343 | 0 | 26.5693 | 0.30793 | 1217.7668 | 0.33827 | -126.4974 | 0.035138 | 0 | 0.30313 | 0
High | 1161 | 139 | 53.8 | 14.9444 | 0.82407 | 62.9036 | 64.0498 | 237.3358 | 364.2892 | 5.4441 | 0 | 32.1608 | 0.33879 | 1223.2109 | 0.33978 | -126.4974 | 0.035138 | 0 | 0.30464 | 0
High | 1162 | 140 | 57.8 | 16.0556 | 0.71296 | 72.605 | 64.0498 | 205.3355 | 341.9903 | 5.4908 | 0 | 37.1208 | 0.36398 | 1228.7017 | 0.34131 | -126.4974 | 0.035138 | 0 | 0.30617 | 0
High | 1163 | 141 | 61.5 | 17.0833 | 0.66667 | 82.198 | 64.0498 | 192.002 | 338.2498 | 5.7784 | 0 | 42.0254 | 0.38728 | 1234.4802 | 0.34291 | -126.4974 | 0.035138 | 0 | 0.30777 | 0
High | 1164 | 142 | 65 | 18.0556 | 0.63889 | 91.8201 | 64.0498 | 184.0019 | 339.8718 | 6.1366 | 0 | 46.9449 | 0.40932 | 1240.6167 | 0.34462 | -126.4974 | 0.035138 | 0 | 0.30948 | 0
High | 1165 | 143 | 68.4 | 19 | 0.61111 | 101.6771 | 64.0498 | 176.0018 | 341.7287 | 6.4928 | 0 | 51.9845 | 0.43073 | 1247.1096 | 0.34642 | -126.4974 | 0.035138 | 0 | 0.31128 | 0
High | 1166 | 144 | 71.6 | 19.8889 | 0.42593 | 111.4133 | 64.0498 | 122.6679 | 298.131 | 5.9295 | 0 | 56.9624 | 0.45088 | 1253.0391 | 0.34807 | -126.4974 | 0.035138 | 0 | 0.31293 | 0
High | 1167 | 145 | 73 | 20.2778 | 0.25 | 115.8128 | 64.0498 | 72.0007 | 251.8634 | 5.1072 | 0 | 59.2117 | 0.4597 | 1258.1463 | 0.34949 | -126.4974 | 0.035138 | 0 | 0.31435 | 0
High | 1168 | 146 | 74.3 | 20.6389 | 0.2963 | 119.9744 | 64.0498 | 85.3342 | 269.3584 | 5.5593 | 0 | 61.3394 | 0.46788 | 1263.7056 | 0.35103 | -126.4974 | 0.035138 | 0 | 0.31589 | 0
High | 1169 | 147 | 76.2 | 21.1667 | 0.33333 | 126.1888 | 64.0498 | 96.001 | 286.2396 | 6.0587 | 0 | 64.5167 | 0.47985 | 1269.7643 | 0.35271 | -126.4974 | 0.035138 | 0 | 0.31757 | 0
High | 1170 | 148 | 77.9 | 21.6389 | 0.30556 | 131.8821 | 64.0498 | 88.0009 | 283.9328 | 6.144 | 0 | 67.4275 | 0.49055 | 1275.9083 | 0.35442 | -126.4974 | 0.035138 | 0 | 0.31928 | 0
High | 1171 | 149 | 79.5 | 22.0833 | 0.28704 | 137.3552 | 64.0498 | 82.6675 | 284.0725 | 6.2733 | 0 | 70.2257 | 0.50063 | 1282.1816 | 0.35616 | -126.4974 | 0.035138 | 0 | 0.32102 | 0
High | 1172 | 150 | 81 | 22.5 | 0.25926 | 142.5874 | 64.0498 | 74.6674 | 281.3046 | 6.3294 | 0 | 72.9008 | 0.51007 | 1288.5109 | 0.35792 | -126.4974 | 0.035138 | 0 | 0.32278 | 0
High | 1173 | 151 | 82.3 | 22.8611 | 0.23148 | 147.201 | 64.0498 | 66.6674 | 277.9181 | 6.3535 | 0 | 75.2596 | 0.51826 | 1294.8644 | 0.35968 | -126.4974 | 0.035138 | 0 | 0.32455 | 0
High | 1174 | 152 | 83.5 | 23.1944 | 0.21296 | 151.5249 | 64.0498 | 61.334 | 276.9086 | 6.4227 | 0 | 77.4703 | 0.52582 | 1301.2872 | 0.36147 | -126.4974 | 0.035138 | 0 | 0.32633 | 0
High | 1175 | 153 | 84.6 | 23.5 | 0.18519 | 155.5434 | 64.0498 | 53.3339 | 272.9271 | 6.4138 | 0 | 79.5248 | 0.53275 | 1307.7009 | 0.36325 | -126.4974 | 0.035138 | 0 | 0.32811 | 0
High | 1176 | 154 | 85.5 | 23.75 | 0.15741 | 158.8705 | 64.0498 | 45.3338 | 268.2541 | 6.371 | 0 | 81.2258 | 0.53841 | 1314.072 | 0.36502 | -126.4974 | 0.035138 | 0 | 0.32988 | 0
High | 1177 | 155 | 86.3 | 23.9722 | 0.14815 | 161.8574 | 64.0498 | 42.6671 | 268.5743 | 6.4383 | 0 | 82.753 | 0.54345 | 1320.5103 | 0.36681 | -126.4974 | 0.035138 | 0 | 0.33167 | 0
High | 1178 | 156 | 87.1 | 24.1944 | 0.16667 | 164.8722 | 64.0498 | 48.0005 | 276.9224 | 6.7 | 0 | 84.2943 | 0.54849 | 1327.2103 | 0.36867 | -126.4974 | 0.035138 | 0 | 0.33353 | 0
High | 1179 | 157 | 88.1 | 24.4722 | 0.18519 | 168.6797 | 64.0498 | 53.3339 | 286.0634 | 7.0006 | 0 | 86.241 | 0.55479 | 1334.2109 | 0.37061 | -126.4974 | 0.035138 | 0 | 0.33548 | 0
High | 1180 | 158 | 89.1 | 24.75 | 0.18519 | 172.5307 | 64.0498 | 53.3339 | 289.9144 | 7.1754 | 0 | 88.2099 | 0.56108 | 1341.3863 | 0.37261 | -126.4974 | 0.035138 | 0 | 0.33747 | 0
High | 1181 | 159 | 90.1 | 25.0278 | 0.17593 | 176.4252 | 64.0498 | 50.6672 | 291.1421 | 7.2866 | 0 | 90.2011 | 0.56738 | 1348.6729 | 0.37463 | -126.4974 | 0.035138 | 0 | 0.33949 | 0
High | 1182 | 160 | 91 | 25.2778 | 0.14815 | 179.9674 | 64.0498 | 42.6671 | 286.6843 | 7.2467 | 0 | 92.0121 | 0.57305 | 1355.9197 | 0.37664 | -126.4974 | 0.035138 | 0 | 0.34151 | 0
High | 1183 | 161 | 91.7 | 25.4722 | 0.12037 | 182.7468 | 64.0498 | 34.667 | 281.4635 | 7.1695 | 0 | 93.4331 | 0.57746 | 1363.0892 | 0.37864 | -126.4974 | 0.035138 | 0 | 0.3435 | 0
High | 1184 | 162 | 92.3 | 25.6389 | 0.10185 | 185.146 | 64.0498 | 29.3336 | 278.5294 | 7.1412 | 0 | 94.6598 | 0.58123 | 1370.2303 | 0.38062 | -126.4974 | 0.035138 | 0 | 0.34548 | 0
High | 1185 | 163 | 92.8 | 25.7778 | 0.074074 | 187.1574 | 64.0498 | 21.3336 | 272.5407 | 7.0255 | 0 | 95.6881 | 0.58438 | 1377.2558 | 0.38257 | -126.4974 | 0.035138 | 0 | 0.34743 | 0
High | 1186 | 164 | 93.1 | 25.8611 | 0.027778 | 188.3694 | 64.0498 | 8.0001 | 260.4193 | 6.7347 | 0 | 96.3078 | 0.58627 | 1383.9906 | 0.38444 | -126.4974 | 0.035138 | 0 | 0.3493 | 0
High | 1187 | 165 | 93.1 | 25.8611 | 0 | 188.3694 | 64.0498 | 0 | 252.4192 | 6.5278 | 0 | 96.3078 | 0.58627 | 1390.5184 | 0.38626 | -126.4974 | 0.035138 | 0 | 0.35112 | 0
High | 1188 | 166 | 93.1 | 25.8611 | 0 | 188.3694 | 64.0498 | 0 | 252.4192 | 6.5278 | 0 | 96.3078 | 0.58627 | 1397.0463 | 0.38807 | -126.4974 | 0.035138 | 0 | 0.35293 | 0
High | 1189 | 167 | 93.1 | 25.8611 | 0 | 188.3694 | 64.0498 | 0 | 252.4192 | 6.5278 | 0 | 96.3078 | 0.58627 | 1403.5741 | 0.38988 | -126.4974 | 0.035138 | 0 | 0.35474 | 0
High | 1190 | 168 | 93.1 | 25.8611 | 0 | 188.3694 | 64.0498 | 0 | 252.4192 | 6.5278 | 0 | 96.3078 | 0.58627 | 1410.1019 | 0.39169 | -126.4974 | 0.035138 | 0 | 0.35656 | 0
High | 1191 | 169 | 93.1 | 25.8611 | 0 | 188.3694 | 64.0498 | 0 | 252.4192 | 6.5278 | 0 | 96.3078 | 0.58627 | 1416.6298 | 0.39351 | -126.4974 | 0.035138 | 0 | 0.35837 | 0
High | 1192 | 170 | 93.1 | 25.8611 | 0 | 188.3694 | 64.0498 | 0 | 252.4192 | 6.5278 | 0 | 96.3078 | 0.58627 | 1423.1576 | 0.39532 | -126.4974 | 0.035138 | 0 | 0.36018 | 0
High | 1193 | 171 | 93.1 | 25.8611 | 0 | 188.3694 | 64.0498 | 0 | 252.4192 | 6.5278 | 0 | 96.3078 | 0.58627 | 1429.6855 | 0.39713 | -126.4974 | 0.035138 | 0 | 0.362 | 0
High | 1194 | 172 | 93.1 | 25.8611 | 0 | 188.3694 | 64.0498 | 0 | 252.4192 | 6.5278 | 0 | 96.3078 | 0.58627 | 1436.2133 | 0.39895 | -126.4974 | 0.035138 | 0 | 0.36381 | 0
High | 1195 | 173 | 93.1 | 25.8611 | 0.0092593 | 188.3694 | 64.0498 | 2.6667 | 255.0859 | 6.5968 | 0 | 96.3078 | 0.58627 | 1442.8101 | 0.40078 | -126.4974 | 0.035138 | 0 | 0.36564 | 0
High | 1196 | 174 | 93.2 | 25.8889 | 0.0092593 | 188.7743 | 64.0498 | 2.6667 | 255.4907 | 6.6144 | 0 | 96.5148 | 0.5869 | 1449.4245 | 0.40262 | -126.4974 | 0.035138 | 0 | 0.36748 | 0
High | 1197 | 175 | 93.2 | 25.8889 | 0.0092593 | 188.7743 | 64.0498 | 2.6667 | 255.4907 | 6.6144 | 0 | 96.5148 | 0.5869 | 1456.0388 | 0.40446 | -126.4974 | 0.035138 | 0 | 0.36932 | 0
High | 1198 | 176 | 93.3 | 25.9167 | 0.046296 | 189.1796 | 64.0498 | 13.3335 | 266.5628 | 6.9084 | 0 | 96.722 | 0.58753 | 1462.9473 | 0.40637 | -126.4974 | 0.035138 | 0 | 0.37124 | 0
High | 1199 | 177 | 93.7 | 26.0278 | 0.083333 | 190.8052 | 64.0498 | 24.0002 | 278.8552 | 7.258 | 0 | 97.5531 | 0.59005 | 1470.2052 | 0.40839 | -126.4974 | 0.035138 | 0 | 0.37325 | 0
High | 1200 | 178 | 94.2 | 26.1667 | 0.12037 | 192.847 | 64.0498 | 34.667 | 291.5638 | 7.6293 | 0 | 98.597 | 0.5932 | 1477.8345 | 0.41051 | -126.4974 | 0.035138 | 0 | 0.37537 | 0
High | 1201 | 179 | 95 | 26.3889 | 0.14815 | 196.1364 | 64.0498 | 42.6671 | 302.8533 | 7.992 | 0 | 100.2788 | 0.59824 | 1485.8265 | 0.41273 | -126.4974 | 0.035138 | 0 | 0.37759 | 0
High | 1202 | 180 | 95.8 | 26.6111 | 0.12963 | 199.4537 | 64.0498 | 37.3337 | 300.8372 | 8.0056 | 0 | 101.9748 | 0.60327 | 1493.8321 | 0.41495 | -126.4974 | 0.035138 | 0 | 0.37982 | 0
High | 1203 | 181 | 96.4 | 26.7778 | 0.092593 | 201.9599 | 64.0498 | 26.6669 | 292.6766 | 7.8372 | 0 | 103.2562 | 0.60705 | 1501.6693 | 0.41713 | -126.4974 | 0.035138 | 0 | 0.38199 | 0
High | 1204 | 182 | 96.8 | 26.8889 | 0.055556 | 203.6394 | 64.0498 | 16.0002 | 283.6893 | 7.6281 | 0 | 104.1149 | 0.60957 | 1509.2974 | 0.41925 | -126.4974 | 0.035138 | 0 | 0.38411 | 0
High | 1205 | 183 | 97 | 26.9444 | 0.027778 | 204.4817 | 64.0498 | 8.0001 | 276.5316 | 7.451 | 0 | 104.5455 | 0.61083 | 1516.7484 | 0.42132 | -126.4974 | 0.035138 | 0 | 0.38618 | 0
High | 1206 | 184 | 97.1 | 26.9722 | 0.018519 | 204.9035 | 64.0498 | 5.3334 | 274.2867 | 7.3981 | 0 | 104.7612 | 0.61146 | 1524.1465 | 0.42337 | -126.4974 | 0.035138 | 0 | 0.38824 | 0
High | 1207 | 185 | 97.2 | 27 | 0.018519 | 205.3258 | 64.0498 | 5.3334 | 274.709 | 7.4171 | 0 | 104.9771 | 0.61209 | 1531.5636 | 0.42543 | -126.4974 | 0.035138 | 0 | 0.3903 | 0
High | 1208 | 186 | 97.3 | 27.0278 | 0.018519 | 205.7485 | 64.0498 | 5.3334 | 275.1317 | 7.4362 | 0 | 105.1932 | 0.61272 | 1538.9998 | 0.4275 | -126.4974 | 0.035138 | 0 | 0.39236 | 0
High | 1209 | 187 | 97.4 | 27.0556 | 0.0092593 | 206.1716 | 64.0498 | 2.6667 | 272.8881 | 7.3831 | 0 | 105.4095 | 0.61335 | 1546.383 | 0.42955 | -126.4974 | 0.035138 | 0 | 0.39441 | 0
High | 1210 | 188 | 97.4 | 27.0556 | 0 | 206.1716 | 64.0498 | 0 | 270.2214 | 7.311 | 0 | 105.4095 | 0.61335 | 1553.694 | 0.43158 | -126.4974 | 0.035138 | 0 | 0.39644 | 0
High | 1211 | 189 | 97.4 | 27.0556 | 0 | 206.1716 | 64.0498 | 0 | 270.2214 | 7.311 | 0 | 105.4095 | 0.61335 | 1561.0049 | 0.43361 | -126.4974 | 0.035138 | 0 | 0.39847 | 0
High | 1212 | 190 | 97.4 | 27.0556 | -0.0092593 | 206.1716 | 64.0498 | -2.6667 | 267.5547 | 7.2388 | 0 | 105.4095 | 0.61335 | 1568.2438 | 0.43562 | -126.4974 | 0.035138 | 0 | 0.40049 | 0
High | 1213 | 191 | 97.3 | 27.0278 | -0.0092593 | 205.7485 | 64.0498 | -2.6667 | 267.1316 | 7.22 | 0 | 105.1932 | 0.61272 | 1575.4638 | 0.43763 | -126.4974 | 0.035138 | 0 | 0.40249 | 0
High | 1214 | 192 | 97.3 | 27.0278 | 0 | 205.7485 | 64.0498 | 0 | 269.7983 | 7.292 | 0 | 105.1932 | 0.61272 | 1582.7558 | 0.43965 | -126.4974 | 0.035138 | 0 | 0.40452 | 0
High | 1215 | 193 | 97.3 | 27.0278 | 0 | 205.7485 | 64.0498 | 0 | 269.7983 | 7.292 | 0 | 105.1932 | 0.61272 | 1590.0479 | 0.44168 | -126.4974 | 0.035138 | 0 | 0.40654 | 0
High | 1216 | 194 | 97.3 | 27.0278 | -0.0092593 | 205.7485 | 64.0498 | -2.6667 | 267.1316 | 7.22 | 0 | 105.1932 | 0.61272 | 1597.2678 | 0.44369 | -126.4974 | 0.035138 | 0 | 0.40855 | 0
High | 1217 | 195 | 97.2 | 27 | -0.018519 | 205.3258 | 64.0498 | -5.3334 | 264.0422 | 7.1291 | 0 | 104.9771 | 0.61209 | 1604.397 | 0.44567 | -126.4974 | 0.035138 | 0 | 0.41053 | 0
High | 1218 | 196 | 97.1 | 26.9722 | -0.018519 | 204.9035 | 64.0498 | -5.3334 | 263.6199 | 7.1104 | 0 | 104.7612 | 0.61146 | 1611.5074 | 0.44764 | -126.4974 | 0.035138 | 0 | 0.4125 | 0
High | 1219 | 197 | 97 | 26.9444 | -0.018519 | 204.4817 | 64.0498 | -5.3334 | 263.1981 | 7.0917 | 0 | 104.5455 | 0.61083 | 1618.5991 | 0.44961 | -126.4974 | 0.035138 | 0 | 0.41447 | 0
High | 1220 | 198 | 96.9 | 26.9167 | -0.027778 | 204.0603 | 64.0498 | -8.0001 | 260.11 | 7.0013 | 0 | 104.3301 | 0.6102 | 1625.6004 | 0.45156 | -126.4974 | 0.035138 | 0 | 0.41642 | 0
High | 1221 | 199 | 96.7 | 26.8611 | -0.046296 | 203.2188 | 64.0498 | -13.3335 | 253.9351 | 6.821 | 0 | 103.8999 | 0.60894 | 1632.4214 | 0.45345 | -126.4974 | 0.035138 | 0 | 0.41831 | 0
High | 1222 | 200 | 96.4 | 26.7778 | -0.055556 | 201.9599 | 64.0498 | -16.0002 | 250.0095 | 6.6947 | 0 | 103.2562 | 0.60705 | 1639.1161 | 0.45531 | -126.4974 | 0.035138 | 0 | 0.42017 | 0
High | 1223 | 201 | 96.1 | 26.6944 | -0.064815 | 200.7048 | 64.0498 | -18.6669 | 246.0877 | 6.5692 | 0 | 102.6145 | 0.60516 | 1645.6853 | 0.45713 | -126.4974 | 0.035138 | 0 | 0.422 | 0
High | 1224 | 202 | 95.7 | 26.5833 | -0.055556 | 199.0375 | 64.0498 | -16.0002 | 247.0871 | 6.5684 | 0 | 101.7621 | 0.60264 | 1652.2537 | 0.45896 | -126.4974 | 0.035138 | 0 | 0.42382 | 0
High | 1225 | 203 | 95.5 | 26.5278 | -0.037037 | 198.2064 | 64.0498 | -10.6668 | 251.5894 | 6.6741 | 0 | 101.3372 | 0.60138 | 1658.9278 | 0.46081 | -126.4974 | 0.035138 | 0 | 0.42568 | 0
High | 1226 | 204 | 95.3 | 26.4722 | -0.027778 | 197.3771 | 64.0498 | -8.0001 | 253.4268 | 6.7088 | 0 | 100.9132 | 0.60013 | 1665.6365 | 0.46268 | -126.4974 | 0.035138 | 0 | 0.42754 | 0
High | 1227 | 205 | 95.2 | 26.4444 | -0.027778 | 196.9631 | 64.0498 | -8.0001 | 253.0128 | 6.6908 | 0 | 100.7015 | 0.5995 | 1672.3273 | 0.46454 | -126.4974 | 0.035138 | 0 | 0.4294 | 0
High | 1228 | 206 | 95 | 26.3889 | -0.027778 | 196.1364 | 64.0498 | -8.0001 | 252.1861 | 6.6549 | 0 | 100.2788 | 0.59824 | 1678.9822 | 0.46638 | -126.4974 | 0.035138 | 0 | 0.43125 | 0
High | 1229 | 207 | 94.9 | 26.3611 | -0.027778 | 195.7237 | 64.0498 | -8.0001 | 251.7734 | 6.637 | 0 | 100.0678 | 0.59761 | 1685.6193 | 0.46823 | -126.4974 | 0.035138 | 0 | 0.43309 | 0
High | 1230 | 208 | 94.7 | 26.3056 | -0.037037 | 194.8996 | 64.0498 | -10.6668 | 248.2826 | 6.5312 | 0 | 99.6465 | 0.59635 | 1692.1505 | 0.47004 | -126.4974 | 0.035138 | 0 | 0.4349 | 0
High | 1231 | 209 | 94.5 | 26.25 | -0.027778 | 194.0772 | 64.0498 | -8.0001 | 250.1269 | 6.5658 | 0 | 99.226 | 0.59509 | 1698.7163 | 0.47187 | -126.4974 | 0.035138 | 0 | 0.43673 | 0
High | 1232 | 210 | 94.4 | 26.2222 | -0.0092593 | 193.6667 | 64.0498 | -2.6667 | 255.0498 | 6.688 | 0 | 99.0161 | 0.59446 | 1705.4043 | 0.47372 | -126.4974 | 0.035138 | 0 | 0.43859 | 0
High | 1233 | 211 | 94.4 | 26.2222 | -0.0092593 | 193.6667 | 64.0498 | -2.6667 | 255.0498 | 6.688 | 0 | 99.0161 | 0.59446 | 1712.0922 | 0.47558 | -126.4974 | 0.035138 | 0 | 0.44044 | 0
High | 1234 | 212 | 94.3 | 26.1944 | -0.0092593 | 193.2566 | 64.0498 | -2.6667 | 254.6397 | 6.6701 | 0 | 98.8065 | 0.59383 | 1718.7624 | 0.47743 | -126.4974 | 0.035138 | 0 | 0.4423 | 0
High | 1235 | 213 | 94.3 | 26.1944 | -0.018519 | 193.2566 | 64.0498 | -5.3334 | 251.973 | 6.6003 | 0 | 98.8065 | 0.59383 | 1725.3627 | 0.47927 | -126.4974 | 0.035138 | 0 | 0.44413 | 0
High | 1236 | 214 | 94.1 | 26.1389 | -0.037037 | 192.4377 | 64.0498 | -10.6668 | 245.8207 | 6.4255 | 0 | 98.3878 | 0.59257 | 1731.7882 | 0.48105 | -126.4974 | 0.035138 | 0 | 0.44591 | 0
High | 1237 | 215 | 93.9 | 26.0833 | -0.064815 | 191.6206 | 64.0498 | -18.6669 | 237.0035 | 6.1818 | 0 | 97.97 | 0.59131 | 1737.97 | 0.48277 | -126.4974 | 0.035138 | 0 | 0.44763 | 0
High | 1238 | 216 | 93.4 | 25.9444 | -0.10185 | 189.5853 | 64.0498 | -29.3336 | 224.3015 | 5.8194 | 0 | 96.9295 | 0.58816 | 1743.7894 | 0.48439 | -126.4974 | 0.035138 | 0 | 0.44925 | 0
High | 1239 | 217 | 92.8 | 25.7778 | -0.12963 | 187.1574 | 64.0498 | -37.3337 | 213.8734 | 5.5132 | 0 | 95.6881 | 0.58438 | 1749.3026 | 0.48592 | -126.4974 | 0.035138 | 0 | 0.45078 | 0
High | 1240 | 218 | 92 | 25.5556 | -0.13889 | 183.9444 | 64.0498 | -40.0004 | 207.9938 | 5.3154 | 0 | 94.0454 | 0.57934 | 1754.618 | 0.48739 | -126.4974 | 0.035138 | 0 | 0.45226 | 0
High | 1241 | 219 | 91.3 | 25.3611 | -0.12963 | 181.1559 | 64.0498 | -37.3337 | 207.872 | 5.2719 | 0 | 92.6197 | 0.57494 | 1759.8898 | 0.48886 | -126.4974 | 0.035138 | 0 | 0.45372 | 0
High | 1242 | 220 | 90.6 | 25.1667 | -0.12037 | 178.3887 | 64.0498 | -34.667 | 207.7715 | 5.2289 | 0 | 91.205 | 0.57053 | 1765.1187 | 0.49031 | -126.4974 | 0.035138 | 0 | 0.45517 | 0
High | 1243 | 221 | 90 | 25 | -0.12037 | 176.0338 | 64.0498 | -34.667 | 205.4165 | 5.1354 | 0 | 90.0009 | 0.56675 | 1770.2541 | 0.49174 | -126.4974 | 0.035138 | 0 | 0.4566 | 0
High | 1244 | 222 | 89.3 | 24.8056 | -0.12037 | 173.3061 | 64.0498 | -34.667 | 202.6889 | 5.0278 | 0 | 88.6064 | 0.56234 | 1775.282 | 0.49313 | -126.4974 | 0.035138 | 0 | 0.458 | 0
High | 1245 | 223 | 88.7 | 24.6389 | -0.11111 | 170.9851 | 64.0498 | -32.0003 | 203.0345 | 5.0025 | 0 | 87.4197 | 0.55856 | 1780.2845 | 0.49452 | -126.4974 | 0.035138 | 0 | 0.45939 | 0
High | 1246 | 224 | 88.1 | 24.4722 | -0.12037 | 168.6797 | 64.0498 | -34.667 | 198.0624 | 4.847 | 0 | 86.241 | 0.55479 | 1785.1315 | 0.49587 | -126.4974 | 0.035138 | 0 | 0.46073 | 0
High | 1247 | 225 | 87.4 | 24.2778 | -0.12963 | 166.0099 | 64.0498 | -37.3337 | 192.7259 | 4.679 | 0 | 84.876 | 0.55038 | 1789.8105 | 0.49717 | -126.4974 | 0.035138 | 0 | 0.46203 | 0
High | 1248 | 226 | 86.7 | 24.0833 | -0.12963 | 163.3613 | 64.0498 | -37.3337 | 190.0773 | 4.5777 | 0 | 83.5219 | 0.54597 | 1794.3882 | 0.49844 | -126.4974 | 0.035138 | 0 | 0.4633 | 0
High | 1249 | 227 | 86 | 23.8889 | -0.12963 | 160.7341 | 64.0498 | -37.3337 | 187.4501 | 4.478 | 0 | 82.1786 | 0.54156 | 1798.8662 | 0.49969 | -126.4974 | 0.035138 | 0 | 0.46455 | 0
High | 1250 | 228 | 85.3 | 23.6944 | -0.12037 | 158.1281 | 64.0498 | -34.667 | 187.5108 | 4.443 | 0 | 80.8463 | 0.53715 | 1803.3091 | 0.50092 | -126.4974 | 0.035138 | 0 | 0.46578 | 0
High | 1251 | 229 | 84.7 | 23.5278 | -0.11111 | 155.9114 | 64.0498 | -32.0003 | 187.9608 | 4.4223 | 0 | 79.7129 | 0.53337 | 1807.7314 | 0.50215 | -126.4974 | 0.035138 | 0 | 0.46701 | 0
High | 1252 | 230 | 84.1 | 23.3611 | -0.11111 | 153.7103 | 64.0498 | -32.0003 | 185.7597 | 4.3396 | 0 | 78.5876 | 0.5296 | 1812.071 | 0.50335 | -126.4974 | 0.035138 | 0 | 0.46821 | 0
High | 1253 | 231 | 83.5 | 23.1944 | -0.11111 | 151.5249 | 64.0498 | -32.0003 | 183.5743 | 4.2579 | 0 | 77.4703 | 0.52582 | 1816.3289 | 0.50454 | -126.4974 | 0.035138 | 0 | 0.4694 | 0
High | 1254 | 232 | 82.9 | 23.0278 | -0.11111 | 149.3551 | 64.0498 | -32.0003 | 181.4045 | 4.1773 | 0 | 76.3609 | 0.52204 | 1820.5062 | 0.5057 | -126.4974 | 0.035138 | 0 | 0.47056 | 0
High | 1255 | 233 | 82.3 | 22.8611 | -0.11111 | 147.201 | 64.0498 | -32.0003 | 179.2504 | 4.0979 | 0 | 75.2596 | 0.51826 | 1824.6041 | 0.50683 | -126.4974 | 0.035138 | 0 | 0.4717 | 0
High | 1256 | 234 | 81.7 | 22.6944 | -0.11111 | 145.0625 | 64.0498 | -32.0003 | 177.1119 | 4.0195 | 0 | 74.1662 | 0.51448 | 1828.6235 | 0.50795 | -126.4974 | 0.035138 | 0 | 0.47281 | 0
High | 1257 | 235 | 81.1 | 22.5278 | -0.11111 | 142.9396 | 64.0498 | -32.0003 | 174.9891 | 3.9421 | 0 | 73.0809 | 0.5107 | 1832.5657 | 0.50905 | -126.4974 | 0.035138 | 0 | 0.47391 | 0
High | 1258 | 236 | 80.5 | 22.3611 | -0.11111 | 140.8325 | 64.0498 | -32.0003 | 172.8819 | 3.8658 | 0 | 72.0035 | 0.50693 | 1836.4315 | 0.51012 | -126.4974 | 0.035138 | 0 | 0.47498 | 0
High | 1259 | 237 | 79.9 | 22.1944 | -0.10185 | 138.7409 | 64.0498 | -29.3336 | 173.457 | 3.8498 | 0 | 70.9342 | 0.50315 | 1840.2813 | 0.51119 | -126.4974 | 0.035138 | 0 | 0.47605 | 0
High | 1260 | 238 | 79.4 | 22.0556 | -0.083333 | 137.0099 | 64.0498 | -24.0002 | 177.0594 | 3.9051 | 0 | 70.0492 | 0.5 | 1844.1864 | 0.51227 | -126.4974 | 0.035138 | 0 | 0.47714 | 0
High | 1261 | 239 | 79 | 21.9444 | -0.064815 | 135.6329 | 64.0498 | -18.6669 | 181.0158 | 3.9723 | 0 | 69.3452 | 0.49748 | 1848.1587 | 0.51338 | -126.4974 | 0.035138 | 0 | 0.47824 | 0
High | 1262 | 240 | 78.7 | 21.8611 | -0.027778 | 134.6048 | 64.0498 | -8.0001 | 190.6545 | 4.1679 | 0 | 68.8195 | 0.49559 | 1852.3266 | 0.51454 | -126.4974 | 0.035138 | 0 | 0.4794 | 0
High | 1263 | 241 | 78.7 | 21.8611 | 0.0092593 | 134.6048 | 64.0498 | 2.6667 | 201.3212 | 4.4011 | 0 | 68.8195 | 0.49559 | 1856.7277 | 0.51576 | -126.4974 | 0.035138 | 0 | 0.48062 | 0
High | 1264 | 242 | 78.8 | 21.8889 | 0.037037 | 134.9471 | 64.0498 | 10.6668 | 209.6636 | 4.5893 | 0 | 68.9945 | 0.49622 | 1861.317 | 0.51703 | -126.4974 | 0.035138 | 0 | 0.48189 | 0
High | 1265 | 243 | 79.1 | 21.9722 | 0.055556 | 135.9765 | 64.0498 | 16.0002 | 216.0265 | 4.7466 | 0 | 69.5208 | 0.49811 | 1866.0636 | 0.51835 | -126.4974 | 0.035138 | 0 | 0.48321 | 0
High | 1266 | 244 | 79.4 | 22.0556 | 0.046296 | 137.0099 | 64.0498 | 13.3335 | 214.3932 | 4.7286 | 0 | 70.0492 | 0.5 | 1870.7922 | 0.51966 | -126.4974 | 0.035138 | 0 | 0.48453 | 0
High | 1267 | 245 | 79.6 | 22.1111 | 0.037037 | 137.701 | 64.0498 | 10.6668 | 212.4176 | 4.6968 | 0 | 70.4025 | 0.50126 | 1875.489 | 0.52097 | -126.4974 | 0.035138 | 0 | 0.48583 | 0
High | 1268 | 246 | 79.8 | 22.1667 | 0.018519 | 138.3938 | 64.0498 | 5.3334 | 207.777 | 4.6057 | 0 | 70.7567 | 0.50252 | 1880.0947 | 0.52225 | -126.4974 | 0.035138 | 0 | 0.48711 | 0
High | 1269 | 247 | 79.8 | 22.1667 | -0.018519 | 138.3938 | 64.0498 | -5.3334 | 197.1102 | 4.3693 | 0 | 70.7567 | 0.50252 | 1884.464 | 0.52346 | -126.4974 | 0.035138 | 0 | 0.48832 | 0
High | 1270 | 248 | 79.6 | 22.1111 | -0.046296 | 137.701 | 64.0498 | -13.3335 | 188.4173 | 4.1661 | 0 | 70.4025 | 0.50126 | 1888.6301 | 0.52462 | -126.4974 | 0.035138 | 0 | 0.48948 | 0
High | 1271 | 249 | 79.3 | 22.0278 | -0.064815 | 136.665 | 64.0498 | -18.6669 | 182.0479 | 4.0101 | 0 | 69.8728 | 0.49937 | 1892.6402 | 0.52573 | -126.4974 | 0.035138 | 0 | 0.4906 | 0
High | 1272 | 250 | 78.9 | 21.9167 | -0.074074 | 135.2898 | 64.0498 | -21.3336 | 178.006 | 3.9013 | 0 | 69.1697 | 0.49685 | 1896.5415 | 0.52682 | -126.4974 | 0.035138 | 0 | 0.49168 | 0
High | 1273 | 251 | 78.5 | 21.8056 | -0.064815 | 133.9215 | 64.0498 | -18.6669 | 179.3044 | 3.9098 | 0 | 68.4702 | 0.49433 | 1900.4513 | 0.5279 | -126.4974 | 0.035138 | 0 | 0.49276 | 0
High | 1274 | 252 | 78.2 | 21.7222 | -0.055556 | 132.8999 | 64.0498 | -16.0002 | 180.9495 | 3.9306 | 0 | 67.9478 | 0.49244 | 1904.382 | 0.52899 | -126.4974 | 0.035138 | 0 | 0.49386 | 0
High | 1275 | 253 | 77.9 | 21.6389 | -0.046296 | 131.8821 | 64.0498 | -13.3335 | 182.5984 | 3.9512 | 0 | 67.4275 | 0.49055 | 1908.3332 | 0.53009 | -126.4974 | 0.035138 | 0 | 0.49495 | 0
High | 1276 | 254 | 77.7 | 21.5833 | -0.018519 | 131.2058 | 64.0498 | -5.3334 | 189.9222 | 4.0992 | 0 | 67.0817 | 0.48929 | 1912.4323 | 0.53123 | -126.4974 | 0.035138 | 0 | 0.49609 | 0
High | 1277 | 255 | 77.7 | 21.5833 | 0.0092593 | 131.2058 | 64.0498 | 2.6667 | 197.9223 | 4.2718 | 0 | 67.0817 | 0.48929 | 1916.7042 | 0.53242 | -126.4974 | 0.035138 | 0 | 0.49728 | 0
High | 1278 | 256 | 77.8 | 21.6111 | 0.018519 | 131.5437 | 64.0498 | 5.3334 | 200.9269 | 4.3423 | 0 | 67.2545 | 0.48992 | 1921.0464 | 0.53362 | -126.4974 | 0.035138 | 0 | 0.49849 | 0
High | 1279 | 257 | 77.9 | 21.6389 | 0.027778 | 131.8821 | 64.0498 | 8.0001 | 203.932 | 4.4129 | 0 | 67.4275 | 0.49055 | 1925.4593 | 0.53485 | -126.4974 | 0.035138 | 0 | 0.49971 | 0
High | 1280 | 258 | 78.1 | 21.6944 | 0.037037 | 132.5602 | 64.0498 | 10.6668 | 207.2767 | 4.4968 | 0 | 67.7742 | 0.49181 | 1929.956 | 0.5361 | -126.4974 | 0.035138 | 0 | 0.50096 | 0
High | 1281 | 259 | 78.3 | 21.75 | 0.018519 | 133.24 | 64.0498 | 5.3334 | 202.6231 | 4.4071 | 0 | 68.1217 | 0.49307 | 1934.3631 | 0.53732 | -126.4974 | 0.035138 | 0 | 0.50218 | 0
High | 1282 | 260 | 78.3 | 21.75 | 0.0092593 | 133.24 | 64.0498 | 2.6667 | 199.9564 | 4.3491 | 0 | 68.1217 | 0.49307 | 1938.7121 | 0.53853 | -126.4974 | 0.035138 | 0 | 0.50339 | 0
High | 1283 | 261 | 78.4 | 21.7778 | 0.0092593 | 133.5805 | 64.0498 | 2.6667 | 200.297 | 4.362 | 0 | 68.2958 | 0.4937 | 1943.0741 | 0.53974 | -126.4974 | 0.035138 | 0 | 0.5046 | 0
High | 1284 | 262 | 78.4 | 21.7778 | 0 | 133.5805 | 64.0498 | 0 | 197.6303 | 4.3039 | 0 | 68.2958 | 0.4937 | 1947.3781 | 0.54094 | -126.4974 | 0.035138 | 0 | 0.5058 | 0
High | 1285 | 263 | 78.4 | 21.7778 | -0.018519 | 133.5805 | 64.0498 | -5.3334 | 192.2969 | 4.1878 | 0 | 68.2958 | 0.4937 | 1951.5659 | 0.5421 | -126.4974 | 0.035138 | 0 | 0.50696 | 0
High | 1286 | 264 | 78.2 | 21.7222 | -0.037037 | 132.8999 | 64.0498 | -10.6668 | 186.2828 | 4.0465 | 0 | 67.9478 | 0.49244 | 1955.6124 | 0.54323 | -126.4974 | 0.035138 | 0 | 0.50809 | 0
High | 1287 | 265 | 78 | 21.6667 | -0.046296 | 132.2209 | 64.0498 | -13.3335 | 182.9372 | 3.9636 | 0 | 67.6007 | 0.49118 | 1959.576 | 0.54433 | -126.4974 | 0.035138 | 0 | 0.50919 | 0
High | 1288 | 266 | 77.7 | 21.5833 | -0.064815 | 131.2058 | 64.0498 | -18.6669 | 176.5887 | 3.8114 | 0 | 67.0817 | 0.48929 | 1963.3874 | 0.54539 | -126.4974 | 0.035138 | 0 | 0.51025 | 0
High | 1289 | 267 | 77.3 | 21.4722 | -0.074074 | 129.8584 | 64.0498 | -21.3336 | 172.5746 | 3.7056 | 0 | 66.3928 | 0.48678 | 1967.0929 | 0.54641 | -126.4974 | 0.035138 | 0 | 0.51128 | 0
High | 1290 | 268 | 76.9 | 21.3611 | -0.064815 | 128.5179 | 64.0498 | -18.6669 | 173.9008 | 3.7147 | 0 | 65.7075 | 0.48426 | 1970.8077 | 0.54745 | -126.4974 | 0.035138 | 0 | 0.51231 | 0
High | 1291 | 269 | 76.6 | 21.2778 | -0.064815 | 127.5171 | 64.0498 | -18.6669 | 172.9 | 3.6789 | 0 | 65.1958 | 0.48237 | 1974.4866 | 0.54847 | -126.4974 | 0.035138 | 0 | 0.51333 | 0
High | 1292 | 270 | 76.2 | 21.1667 | -0.083333 | 126.1888 | 64.0498 | -24.0002 | 166.2384 | 3.5187 | 0 | 64.5167 | 0.47985 | 1978.0053 | 0.54945 | -126.4974 | 0.035138 | 0 | 0.51431 | 0
High | 1293 | 271 | 75.7 | 21.0278 | -0.092593 | 124.5382 | 64.0498 | -26.6669 | 161.9211 | 3.4048 | 0 | 63.6728 | 0.4767 | 1981.4101 | 0.55039 | -126.4974 | 0.035138 | 0 | 0.51525 | 0
High | 1294 | 272 | 75.2 | 20.8889 | -0.092593 | 122.8985 | 64.0498 | -26.6669 | 160.2813 | 3.3481 | 0 | 62.8344 | 0.47355 | 1984.7582 | 0.55132 | -126.4974 | 0.035138 | 0 | 0.51618 | 0
High | 1295 | 273 | 74.7 | 20.75 | -0.074074 | 121.2697 | 64.0498 | -21.3336 | 163.9859 | 3.4027 | 0 | 62.0016 | 0.4704 | 1988.1609 | 0.55227 | -126.4974 | 0.035138 | 0 | 0.51713 | 0
High | 1296 | 274 | 74.4 | 20.6667 | -0.037037 | 120.2976 | 64.0498 | -10.6668 | 173.6806 | 3.5894 | 0 | 61.5046 | 0.46851 | 1991.7503 | 0.55326 | -126.4974 | 0.035138 | 0 | 0.51813 | 0
High | 1297 | 275 | 74.3 | 20.6389 | 0 | 119.9744 | 64.0498 | 0 | 184.0242 | 3.7981 | 0 | 61.3394 | 0.46788 | 1995.5484 | 0.55432 | -126.4974 | 0.035138 | 0 | 0.51918 | 0
High | 1298 | 276 | 74.4 | 20.6667 | 0.027778 | 120.2976 | 64.0498 | 8.0001 | 192.3474 | 3.9752 | 0 | 61.5046 | 0.46851 | 1999.5236 | 0.55542 | -126.4974 | 0.035138 | 0 | 0.52029 | 0
High | 1299 | 277 | 74.6 | 20.7222 | 0.046296 | 120.9452 | 64.0498 | 13.3335 | 198.3284 | 4.1098 | 0 | 61.8358 | 0.46977 | 2003.6334 | 0.55656 | -126.4974 | 0.035138 | 0 | 0.52143 | 0
High | 1300 | 278 | 74.9 | 20.8056 | 0.046296 | 121.9199 | 64.0498 | 13.3335 | 199.3031 | 4.1466 | 0 | 62.3341 | 0.47166 | 2007.78 | 0.55772 | -126.4974 | 0.035138 | 0 | 0.52258 | 0
High | 1301 | 279 | 75.1 | 20.8611 | 0.037037 | 122.5719 | 64.0498 | 10.6668 | 197.2884 | 4.1157 | 0 | 62.6674 | 0.47292 | 2011.8957 | 0.55886 | -126.4974 | 0.035138 | 0 | 0.52372 | 0
High | 1302 | 280 | 75.3 | 20.9167 | 0.037037 | 123.2256 | 64.0498 | 10.6668 | 197.9421 | 4.1403 | 0 | 63.0017 | 0.47418 | 2016.0359 | 0.56001 | -126.4974 | 0.035138 | 0 | 0.52487 | 0
High | 1303 | 281 | 75.5 | 20.9722 | 0.046296 | 123.8811 | 64.0498 | 13.3335 | 201.2643 | 4.221 | 0 | 63.3368 | 0.47544 | 2020.2569 | 0.56118 | -126.4974 | 0.035138 | 0 | 0.52604 | 0
High | 1304 | 282 | 75.8 | 21.0556 | 0.037037 | 124.8675 | 64.0498 | 10.6668 | 199.584 | 4.2024 | 0 | 63.8411 | 0.47733 | 2024.4593 | 0.56235 | -126.4974 | 0.035138 | 0 | 0.52721 | 0
High | 1305 | 283 | 75.9 | 21.0833 | 0.018519 | 125.1972 | 64.0498 | 5.3334 | 194.5803 | 4.1024 | 0 | 64.0097 | 0.47796 | 2028.5617 | 0.56349 | -126.4974 | 0.035138 | 0 | 0.52835 | 0
High | 1306 | 284 | 76 | 21.1111 | 0.0092593 | 125.5273 | 64.0498 | 2.6667 | 192.2438 | 4.0585 | 0 | 64.1784 | 0.47859 | 2032.6201 | 0.56462 | -126.4974 | 0.035138 | 0 | 0.52948 | 0
High | 1307 | 285 | 76 | 21.1111 | 0 | 125.5273 | 64.0498 | 0 | 189.5771 | 4.0022 | 0 | 64.1784 | 0.47859 | 2036.6223 | 0.56573 | -126.4974 | 0.035138 | 0 | 0.53059 | 0
High | 1308 | 286 | 76 | 21.1111 | -0.0092593 | 125.5273 | 64.0498 | -2.6667 | 186.9104 | 3.9459 | 0 | 64.1784 | 0.47859 | 2040.5682 | 0.56682 | -126.4974 | 0.035138 | 0 | 0.53169 | 0
High | 1309 | 287 | 75.9 | 21.0833 | -0.0092593 | 125.1972 | 64.0498 | -2.6667 | 186.5803 | 3.9337 | 0 | 64.0097 | 0.47796 | 2044.5019 | 0.56792 | -126.4974 | 0.035138 | 0 | 0.53278 | 0
High | 1310 | 288 | 75.9 | 21.0833 | -0.0092593 | 125.1972 | 64.0498 | -2.6667 | 186.5803 | 3.9337 | 0 | 64.0097 | 0.47796 | 2048.4357 | 0.56901 | -126.4974 | 0.035138 | 0 | 0.53387 | 0
High | 1311 | 289 | 75.8 | 21.0556 | -0.018519 | 124.8675 | 64.0498 | -5.3334 | 183.5839 | 3.8655 | 0 | 63.8411 | 0.47733 | 2052.3011 | 0.57008 | -126.4974 | 0.035138 | 0 | 0.53495 | 0
High | 1312 | 290 | 75.7 | 21.0278 | -0.027778 | 124.5382 | 64.0498 | -8.0001 | 180.5879 | 3.7974 | 0 | 63.6728 | 0.4767 | 2056.0985 | 0.57114 | -126.4974 | 0.035138 | 0 | 0.536 | 0
High | 1313 | 291 | 75.5 | 20.9722 | -0.046296 | 123.8811 | 64.0498 | -13.3335 | 174.5973 | 3.6617 | 0 | 63.3368 | 0.47544 | 2059.7602 | 0.57216 | -126.4974 | 0.035138 | 0 | 0.53702 | 0
High | 1314 | 292 | 75.2 | 20.8889 | -0.046296 | 122.8985 | 64.0498 | -13.3335 | 173.6148 | 3.6266 | 0 | 62.8344 | 0.47355 | 2063.3868 | 0.57316 | -126.4974 | 0.035138 | 0 | 0.53802 | 0
High | 1315 | 293 | 75 | 20.8333 | -0.046296 | 122.2457 | 64.0498 | -13.3335 | 172.962 | 3.6034 | 0 | 62.5007 | 0.47229 | 2066.9902 | 0.57416 | -126.4974 | 0.035138 | 0 | 0.53903 | 0
High | 1316 | 294 | 74.7 | 20.75 | -0.083333 | 121.2697 | 64.0498 | -24.0002 | 161.3192 | 3.3474 | 0 | 62.0016 | 0.4704 | 2070.3376 | 0.57509 | -126.4974 | 0.035138 | 0 | 0.53996 | 0
High | 1317 | 295 | 74.1 | 20.5833 | -0.092593 | 119.3294 | 64.0498 | -26.6669 | 156.7122 | 3.2257 | 0 | 61.0096 | 0.46662 | 2073.5632 | 0.57599 | -126.4974 | 0.035138 | 0 | 0.54085 | 0
High | 1318 | 296 | 73.7 | 20.4722 | -0.074074 | 118.0446 | 64.0498 | -21.3336 | 160.7608 | 3.2911 | 0 | 60.3527 | 0.46411 | 2076.8544 | 0.5769 | -126.4974 | 0.035138 | 0 | 0.54177 | 0
High | 1319 | 297 | 73.3 | 20.3611 | -0.018519 | 116.7667 | 64.0498 | -5.3334 | 175.4831 | 3.573 | 0 | 59.6994 | 0.46159 | 2080.4274 | 0.5779 | -126.4974 | 0.035138 | 0 | 0.54276 | 0
High | 1320 | 298 | 73.5 | 20.4167 | 0.064815 | 117.4048 | 64.0498 | 18.6669 | 200.1214 | 4.0858 | 0 | 60.0256 | 0.46285 | 2084.5132 | 0.57903 | -126.4974 | 0.035138 | 0 | 0.54389 | 0
High | 1321 | 299 | 74 | 20.5556 | 0.12963 | 119.0075 | 64.0498 | 37.3337 | 220.391 | 4.5303 | 0 | 60.8451 | 0.46599 | 2089.0435 | 0.58029 | -126.4974 | 0.035138 | 0 | 0.54515 | 0
High | 1322 | 300 | 74.9 | 20.8056 | 0.19444 | 121.9199 | 64.0498 | 56.0006 | 241.9703 | 5.0343 | 0 | 62.3341 | 0.47166 | 2094.0778 | 0.58169 | -126.4974 | 0.035138 | 0 | 0.54655 | 0
High | 1323 | 301 | 76.1 | 21.1389 | 0.25926 | 125.8579 | 64.0498 | 74.6674 | 264.5751 | 5.5928 | 0 | 64.3474 | 0.47922 | 2099.6706 | 0.58324 | -126.4974 | 0.035138 | 0 | 0.5481 | 0
High | 1324 | 302 | 77.7 | 21.5833 | 0.28704 | 131.2058 | 64.0498 | 82.6675 | 277.9231 | 5.9985 | 0 | 67.0817 | 0.48929 | 2105.6691 | 0.58491 | -126.4974 | 0.035138 | 0 | 0.54977 | 0
High | 1325 | 303 | 79.2 | 22 | 0.24074 | 136.3206 | 64.0498 | 69.3341 | 269.7044 | 5.9335 | 0 | 69.6967 | 0.49874 | 2111.6026 | 0.58656 | -126.4974 | 0.035138 | 0 | 0.55142 | 0
High | 1326 | 304 | 80.3 | 22.3056 | 0.14815 | 140.1335 | 64.0498 | 42.6671 | 246.8504 | 5.5061 | 0 | 71.6462 | 0.50567 | 2117.1087 | 0.58809 | -126.4974 | 0.035138 | 0 | 0.55295 | 0
High | 1327 | 305 | 80.8 | 22.4444 | 0.064815 | 141.8841 | 64.0498 | 18.6669 | 224.6007 | 5.041 | 0 | 72.5412 | 0.50882 | 2122.1498 | 0.58949 | -126.4974 | 0.035138 | 0 | 0.55435 | 0
High | 1328 | 306 | 81 | 22.5 | 0.018519 | 142.5874 | 64.0498 | 5.3334 | 211.9705 | 4.7693 | 0 | 72.9008 | 0.51007 | 2126.9191 | 0.59081 | -126.4974 | 0.035138 | 0 | 0.55567 | 0
High | 1329 | 307 | 81 | 22.5 | 0 | 142.5874 | 64.0498 | 0 | 206.6371 | 4.6493 | 0 | 72.9008 | 0.51007 | 2131.5684 | 0.5921 | -126.4974 | 0.035138 | 0 | 0.55696 | 0
High | 1330 | 308 | 81 | 22.5 | 0 | 142.5874 | 64.0498 | 0 | 206.6371 | 4.6493 | 0 | 72.9008 | 0.51007 | 2136.2178 | 0.59339 | -126.4974 | 0.035138 | 0 | 0.55826 | 0
High | 1331 | 309 | 81 | 22.5 | 0 | 142.5874 | 64.0498 | 0 | 206.6371 | 4.6493 | 0 | 72.9008 | 0.51007 | 2140.8671 | 0.59469 | -126.4974 | 0.035138 | 0 | 0.55955 | 0
High | 1332 | 310 | 81 | 22.5 | -0.0092593 | 142.5874 | 64.0498 | -2.6667 | 203.9704 | 4.5893 | 0 | 72.9008 | 0.51007 | 2145.4565 | 0.59596 | -126.4974 | 0.035138 | 0 | 0.56082 | 0
High | 1333 | 311 | 80.9 | 22.4722 | -0.037037 | 142.2355 | 64.0498 | -10.6668 | 195.6185 | 4.396 | 0 | 72.7209 | 0.50945 | 2149.8524 | 0.59718 | -126.4974 | 0.035138 | 0 | 0.56204 | 0
High | 1334 | 312 | 80.6 | 22.3889 | -0.055556 | 141.1826 | 64.0498 | -16.0002 | 189.2322 | 4.2367 | 0 | 72.1825 | 0.50756 | 2154.0891 | 0.59836 | -126.4974 | 0.035138 | 0 | 0.56322 | 0
High | 1335 | 313 | 80.3 | 22.3056 | -0.055556 | 140.1335 | 64.0498 | -16.0002 | 188.1831 | 4.1975 | 0 | 71.6462 | 0.50567 | 2158.2867 | 0.59952 | -126.4974 | 0.035138 | 0 | 0.56439 | 0
High | 1336 | 314 | 80 | 22.2222 | -0.037037 | 139.0884 | 64.0498 | -10.6668 | 192.4714 | 4.2771 | 0 | 71.1119 | 0.50378 | 2162.5638 | 0.60071 | -126.4974 | 0.035138 | 0 | 0.56557 | 0
High | 1337 | 315 | 79.9 | 22.1944 | -0.018519 | 138.7409 | 64.0498 | -5.3334 | 197.4573 | 4.3825 | 0 | 70.9342 | 0.50315 | 2166.9463 | 0.60193 | -126.4974 | 0.035138 | 0 | 0.56679 | 0
High | 1338 | 316 | 79.8 | 22.1667 | -0.0092593 | 138.3938 | 64.0498 | -2.6667 | 199.7769 | 4.4284 | 0 | 70.7567 | 0.50252 | 2171.3747 | 0.60316 | -126.4974 | 0.035138 | 0 | 0.56802 | 0
High | 1339 | 317 | 79.8 | 22.1667 | 0 | 138.3938 | 64.0498 | 0 | 202.4436 | 4.4875 | 0 | 70.7567 | 0.50252 | 2175.8622 | 0.60441 | -126.4974 | 0.035138 | 0 | 0.56927 | 0
High | 1340 | 318 | 79.8 | 22.1667 | 0.0092593 | 138.3938 | 64.0498 | 2.6667 | 205.1103 | 4.5466 | 0 | 70.7567 | 0.50252 | 2180.4088 | 0.60567 | -126.4974 | 0.035138 | 0 | 0.57053 | 0
High | 1341 | 319 | 79.9 | 22.1944 | 0.018519 | 138.7409 | 64.0498 | 5.3334 | 208.1241 | 4.6192 | 0 | 70.9342 | 0.50315 | 2185.028 | 0.60695 | -126.4974 | 0.035138 | 0 | 0.57181 | 0
High | 1342 | 320 | 80 | 22.2222 | 0.046296 | 139.0884 | 64.0498 | 13.3335 | 216.4717 | 4.8105 | 0 | 71.1119 | 0.50378 | 2189.8384 | 0.60829 | -126.4974 | 0.035138 | 0 | 0.57315 | 0
High | 1343 | 321 | 80.4 | 22.3333 | 0.074074 | 140.4828 | 64.0498 | 21.3336 | 225.8661 | 5.0443 | 0 | 71.8247 | 0.5063 | 2194.8828 | 0.60969 | -126.4974 | 0.035138 | 0 | 0.57455 | 0
High | 1344 | 322 | 80.8 | 22.4444 | 0.074074 | 141.8841 | 64.0498 | 21.3336 | 227.2674 | 5.1009 | 0 | 72.5412 | 0.50882 | 2199.9837 | 0.61111 | -126.4974 | 0.035138 | 0 | 0.57597 | 0
High | 1345 | 323 | 81.2 | 22.5556 | 0.064815 | 143.2924 | 64.0498 | 18.6669 | 226.009 | 5.0978 | 0 | 73.2612 | 0.51133 | 2205.0814 | 0.61252 | -126.4974 | 0.035138 | 0 | 0.57738 | 0
High | 1346 | 324 | 81.5 | 22.6389 | 0.037037 | 144.3531 | 64.0498 | 10.6668 | 219.0697 | 4.9595 | 0 | 73.8035 | 0.51322 | 2210.0409 | 0.6139 | -126.4974 | 0.035138 | 0 | 0.57876 | 0
High | 1347 | 325 | 81.6 | 22.6667 | 0.0092593 | 144.7076 | 64.0498 | 2.6667 | 211.4241 | 4.7923 | 0 | 73.9848 | 0.51385 | 2214.8332 | 0.61523 | -126.4974 | 0.035138 | 0 | 0.58009 | 0
High | 1348 | 326 | 81.6 | 22.6667 | -0.018519 | 144.7076 | 64.0498 | -5.3334 | 203.424 | 4.6109 | 0 | 73.9848 | 0.51385 | 2219.4441 | 0.61651 | -126.4974 | 0.035138 | 0 | 0.58137 | 0
High | 1349 | 327 | 81.4 | 22.6111 | -0.083333 | 143.9991 | 64.0498 | -24.0002 | 184.0486 | 4.1615 | 0 | 73.6225 | 0.51259 | 2223.6057 | 0.61767 | -126.4974 | 0.035138 | 0 | 0.58253 | 0
High | 1350 | 328 | 80.7 | 22.4167 | -0.16667 | 141.5331 | 64.0498 | -48.0005 | 157.5824 | 3.5325 | 0 | 72.3618 | 0.50819 | 2227.1382 | 0.61865 | -126.4974 | 0.035138 | 0 | 0.58351 | 0
High | 1351 | 329 | 79.6 | 22.1111 | -0.23148 | 137.701 | 64.0498 | -66.6674 | 135.0834 | 2.9868 | 0 | 70.4025 | 0.50126 | 2230.125 | 0.61948 | -126.4974 | 0.035138 | 0 | 0.58434 | 0
High | 1352 | 330 | 78.2 | 21.7222 | -0.25926 | 132.8999 | 64.0498 | -74.6674 | 122.2822 | 2.6562 | 0 | 67.9478 | 0.49244 | 2232.7813 | 0.62022 | -126.4974 | 0.035138 | 0 | 0.58508 | 0
High | 1353 | 331 | 76.8 | 21.3333 | -0.26852 | 128.1839 | 64.0498 | -77.3341 | 114.8995 | 2.4512 | 0 | 65.5367 | 0.48363 | 2235.2324 | 0.6209 | -126.4974 | 0.035138 | 0 | 0.58576 | 0
High | 1354 | 332 | 75.3 | 20.9167 | -0.27778 | 123.2256 | 64.0498 | -80.0008 | 107.2745 | 2.2438 | 0 | 63.0017 | 0.47418 | 2237.4763 | 0.62152 | -126.4974 | 0.035138 | 0 | 0.58638 | 0
High | 1355 | 333 | 73.8 | 20.5 | -0.2963 | 118.3651 | 64.0498 | -85.3342 | 97.0807 | 1.9902 | 0 | 60.5166 | 0.46474 | 2239.4664 | 0.62207 | -126.4974 | 0.035138 | 0 | 0.58694 | 0
High | 1356 | 334 | 72.1 | 20.0278 | -0.33333 | 112.9748 | 64.0498 | -96.001 | 81.0236 | 1.6227 | 0 | 57.7607 | 0.45403 | 2241.0891 | 0.62252 | -126.4974 | 0.035138 | 0 | 0.58739 | 0
High | 1357 | 335 | 70.2 | 19.5 | -0.36111 | 107.099 | 64.0498 | -104.0011 | 67.1476 | 1.3094 | 0 | 54.7566 | 0.44206 | 2242.3985 | 0.62289 | -126.4974 | 0.035138 | 0 | 0.58775 | 0
High | 1358 | 336 | 68.2 | 18.9444 | -0.37963 | 101.0834 | 64.0498 | -109.3345 | 55.7987 | 1.0571 | 0 | 51.681 | 0.42947 | 2243.4556 | 0.62318 | -126.4974 | 0.035138 | 0 | 0.58804 | 0
High | 1359 | 337 | 66.1 | 18.3611 | -0.40741 | 94.9541 | 64.0498 | -117.3346 | 41.6694 | 0.7651 | 0 | 48.5473 | 0.41625 | 2244.2207 | 0.62339 | -126.4974 | 0.035138 | 0 | 0.58826 | 0
High | 1360 | 338 | 63.8 | 17.7222 | -0.41667 | 88.4611 | 64.0498 | -120.0012 | 32.5096 | 0.57614 | 0 | 45.2276 | 0.40176 | 2244.7968 | 0.62355 | -126.4974 | 0.035138 | 0 | 0.58842 | 0
High | 1361 | 339 | 61.6 | 17.1111 | -0.33333 | 82.4655 | 64.0498 | -96.001 | 50.5143 | 0.86436 | 0 | 42.1622 | 0.38791 | 2245.6612 | 0.62379 | -126.4974 | 0.035138 | 0 | 0.58866 | 0
High | 1362 | 340 | 60.2 | 16.7222 | -0.16667 | 78.7597 | 64.0498 | -48.0005 | 94.809 | 1.5854 | 0 | 40.2675 | 0.37909 | 2247.2466 | 0.62424 | -126.4974 | 0.035138 | 0 | 0.5891 | 0
High | 1363 | 341 | 59.8 | 16.6111 | 0.018519 | 77.7165 | 64.0498 | 5.3334 | 147.0997 | 2.4435 | 0 | 39.7342 | 0.37657 | 2249.6901 | 0.62491 | -126.4974 | 0.035138 | 0 | 0.58978 | 0
High | 1364 | 342 | 60.4 | 16.7778 | 0.18519 | 79.2839 | 64.0498 | 53.3339 | 196.6675 | 3.2996 | 0 | 40.5355 | 0.38035 | 2252.9897 | 0.62583 | -126.4974 | 0.035138 | 0 | 0.59069 | 0
High | 1365 | 343 | 61.8 | 17.1667 | 0.2037 | 83.0019 | 64.0498 | 58.6673 | 205.7189 | 3.5315 | 0 | 42.4364 | 0.38917 | 2256.5212 | 0.62681 | -126.4974 | 0.035138 | 0 | 0.59167 | 0
High | 1366 | 344 | 62.6 | 17.3889 | 0.083333 | 85.1647 | 64.0498 | 24.0002 | 173.2147 | 3.012 | 0 | 43.5422 | 0.39421 | 2259.5333 | 0.62765 | -126.4974 | 0.035138 | 0 | 0.59251 | 0
High | 1367 | 345 | 62.7 | 17.4167 | -0.064815 | 85.437 | 64.0498 | -18.6669 | 130.8199 | 2.2784 | 0 | 43.6815 | 0.39484 | 2261.8117 | 0.62828 | -126.4974 | 0.035138 | 0 | 0.59314 | 0
High | 1368 | 346 | 61.9 | 17.1944 | -0.25 | 83.2707 | 64.0498 | -72.0007 | 75.3197 | 1.2951 | 0 | 42.5739 | 0.3898 | 2263.1068 | 0.62864 | -126.4974 | 0.035138 | 0 | 0.5935 | 0
High | 1369 | 347 | 60 | 16.6667 | -0.32407 | 78.2372 | 64.0498 | -93.3343 | 48.9527 | 0.81588 | 0 | 40.0004 | 0.37783 | 2263.9227 | 0.62887 | -126.4974 | 0.035138 | 0 | 0.59373 | 0
High | 1370 | 348 | 58.4 | 16.2222 | -0.2037 | 74.1202 | 64.0498 | -58.6673 | 79.5027 | 1.2897 | 0 | 37.8955 | 0.36776 | 2265.2124 | 0.62923 | -126.4974 | 0.035138 | 0 | 0.59409 | 0
High | 1371 | 349 | 57.8 | 16.0556 | -0.055556 | 72.605 | 64.0498 | -16.0002 | 120.6546 | 1.9372 | 0 | 37.1208 | 0.36398 | 2267.1496 | 0.62976 | -126.4974 | 0.035138 | 0 | 0.59463 | 0
High | 1372 | 350 | 57.8 | 16.0556 | 0 | 72.605 | 64.0498 | 0 | 136.6548 | 2.1941 | 0 | 37.1208 | 0.36398 | 2269.3436 | 0.63037 | -126.4974 | 0.035138 | 0 | 0.59524 | 0
High | 1373 | 351 | 57.8 | 16.0556 | -0.046296 | 72.605 | 64.0498 | -13.3335 | 123.3213 | 1.98 | 0 | 37.1208 | 0.36398 | 2271.3236 | 0.63092 | -126.4974 | 0.035138 | 0 | 0.59579 | 0
High | 1374 | 352 | 57.3 | 15.9167 | -0.14815 | 71.3543 | 64.0498 | -42.6671 | 92.737 | 1.4761 | 0 | 36.4814 | 0.36083 | 2272.7997 | 0.63133 | -126.4974 | 0.035138 | 0 | 0.5962 | 0
High | 1375 | 353 | 56.2 | 15.6111 | -0.27778 | 68.641 | 64.0498 | -80.0008 | 52.6899 | 0.82255 | 0 | 35.0941 | 0.3539 | 2273.6222 | 0.63156 | -126.4974 | 0.035138 | 0 | 0.59642 | 0
High | 1376 | 354 | 54.3 | 15.0833 | -0.5 | 64.0783 | 64.0498 | -144.0015 | -15.8735 | -0.23943 | -0.23943 | 32.7613 | 0.34194 | 2273.6222 | 0.63156 | -126.7368 | 0.035205 | 32.7613 | 0.59636 | 0.23943
High | 1377 | 355 | 50.8 | 14.1111 | -0.81481 | 56.0839 | 64.0498 | -234.6691 | -114.5354 | -1.6162 | -1.8556 | 28.6741 | 0.3199 | 2273.6222 | 0.63156 | -128.353 | 0.035654 | 61.4354 | 0.59591 | 1.3768
High | 1378 | 356 | 45.5 | 12.6389 | -0.98148 | 44.9918 | 64.0498 | -282.6696 | -173.628 | -2.1945 | -4.0501 | 23.003 | 0.28652 | 2273.6222 | 0.63156 | -130.5475 | 0.036263 | 84.4384 | 0.5953 | 0.81767
High | 1379 | 357 | 40.2 | 11.1667 | -0.98148 | 35.1207 | 64.0498 | -282.6696 | -183.4992 | -2.0491 | -6.0992 | 17.9562 | 0.25315 | 2273.6222 | 0.63156 | -132.5966 | 0.036832 | 102.3946 | 0.59473 | 1.2314
High | 1380 | 358 | 34.9 | 9.6944 | -0.98148 | 26.4705 | 64.0498 | -282.6696 | -192.1494 | -1.8628 | -7.962 | 13.5336 | 0.21977 | 2273.6222 | 0.63156 | -134.4593 | 0.03735 | 115.9282 | 0.59421 | 0.63138
High | 1381 | 359 | 29.6 | 8.2222 | -0.7037 | 19.0412 | 64.0498 | -202.6688 | -119.5778 | -0.9832 | -8.9452 | 9.7352 | 0.1864 | 2273.6222 | 0.63156 | -135.4425 | 0.037623 | 125.6634 | 0.59394 | 0.35182
High | 1382 | 360 | 27.3 | 7.5833 | -0.027778 | 16.1971 | 64.0498 | -8.0001 | 72.2467 | 0.54787 | 0 | 8.2811 | 0.17191 | 2274.1701 | 0.63171 | -135.4425 | 0.037623 | 0 | 0.59409 | 0
High | 1383 | 361 | 29.3 | 8.1389 | 0.51852 | 18.6572 | 64.0498 | 149.3349 | 232.0418 | 1.8886 | 0 | 9.5389 | 0.18451 | 2276.0587 | 0.63224 | -135.4425 | 0.037623 | 0 | 0.59462 | 0
High | 1384 | 362 | 32.9 | 9.1389 | 0.58333 | 23.5235 | 64.0498 | 168.0018 | 255.5751 | 2.3357 | 0 | 12.0269 | 0.20718 | 2278.3943 | 0.63289 | -135.4425 | 0.037623 | 0 | 0.59526 | 0
High | 1385 | 363 | 35.6 | 9.8889 | 0.35185 | 27.543 | 64.0498 | 101.3344 | 192.9271 | 1.9078 | 0 | 14.0819 | 0.22418 | 2280.3022 | 0.63342 | -135.4425 | 0.037623 | 0 | 0.59579 | 0
High | 1386 | 364 | 36.7 | 10.1944 | 0.18519 | 29.2714 | 64.0498 | 53.3339 | 146.655 | 1.4951 | 0 | 14.9656 | 0.23111 | 2281.7972 | 0.63383 | -135.4425 | 0.037623 | 0 | 0.59621 | 0
High | 1387 | 365 | 37.6 | 10.4444 | 0.25 | 30.7246 | 64.0498 | 72.0007 | 166.7751 | 1.7419 | 0 | 15.7086 | 0.23678 | 2283.5391 | 0.63432 | -135.4425 | 0.037623 | 0 | 0.59669 | 0
High | 1388 | 366 | 39.4 | 10.9444 | 0.4537 | 33.7368 | 64.0498 | 130.668 | 228.4546 | 2.5003 | 0 | 17.2486 | 0.24811 | 2286.0394 | 0.63501 | -135.4425 | 0.037623 | 0 | 0.59739 | 0
High | 1389 | 367 | 42.5 | 11.8056 | 0.65741 | 39.2544 | 64.0498 | 189.3353 | 292.6395 | 3.4548 | 0 | 20.0697 | 0.26763 | 2289.4942 | 0.63597 | -135.4425 | 0.037623 | 0 | 0.59835 | 0
High | 1390 | 368 | 46.5 | 12.9167 | 0.71296 | 46.9912 | 64.0498 | 205.3355 | 316.3765 | 4.0865 | 0 | 24.0253 | 0.29282 | 2293.5807 | 0.63711 | -135.4425 | 0.037623 | 0 | 0.59948 | 0
High | 1391 | 369 | 50.2 | 13.9444 | 0.58333 | 54.7669 | 64.0498 | 168.0018 | 286.8184 | 3.9995 | 0 | 28.0007 | 0.31612 | 2297.5802 | 0.63822 | -135.4425 | 0.037623 | 0 | 0.60059 | 0
High | 1392 | 370 | 52.8 | 14.6667 | 0.37963 | 60.5869 | 64.0498 | 109.3345 | 233.9712 | 3.4316 | 0 | 30.9763 | 0.33249 | 2301.0118 | 0.63917 | -135.4425 | 0.037623 | 0 | 0.60155 | 0
High | 1393 | 371 | 54.3 | 15.0833 | 0.19444 | 64.0783 | 64.0498 | 56.0006 | 184.1286 | 2.7773 | 0 | 32.7613 | 0.34194 | 2303.7891 | 0.63994 | -135.4425 | 0.037623 | 0 | 0.60232 | 0
High | 1394 | 372 | 54.9 | 15.25 | 0.055556 | 65.5022 | 64.0498 | 16.0002 | 145.5521 | 2.2197 | 0 | 33.4893 | 0.34572 | 2306.0088 | 0.64056 | -135.4425 | 0.037623 | 0 | 0.60294 | 0
High | 1395 | 373 | 54.9 | 15.25 | -0.018519 | 65.5022 | 64.0498 | -5.3334 | 124.2185 | 1.8943 | 0 | 33.4893 | 0.34572 | 2307.9031 | 0.64108 | -135.4425 | 0.037623 | 0 | 0.60346 | 0
High | 1396 | 374 | 54.7 | 15.1944 | -0.074074 | 65.0258 | 64.0498 | -21.3336 | 107.742 | 1.6371 | 0 | 33.2458 | 0.34446 | 2309.5402 | 0.64154 | -135.4425 | 0.037623 | 0 | 0.60392 | 0
High | 1397 | 375 | 54.1 | 15.0278 | -0.13889 | 63.6071 | 64.0498 | -40.0004 | 87.6564 | 1.3173 | 0 | 32.5204 | 0.34068 | 2310.8575 | 0.6419 | -135.4425 | 0.037623 | 0 | 0.60428 | 0
High | 1398 | 376 | 53.2 | 14.7778 | -0.18519 | 61.5084 | 64.0498 | -53.3339 | 72.2243 | 1.0673 | 0 | 31.4474 | 0.33501 | 2311.9248 | 0.6422 | -135.4425 | 0.037623 | 0 | 0.60458 | 0
High | 1399 | 377 | 52.1 | 14.4722 | -0.23148 | 58.9911 | 64.0498 | -66.6674 | 56.3735 | 0.81585 | 0 | 30.1604 | 0.32809 | 2312.7406 | 0.64243 | -135.4425 | 0.037623 | 0 | 0.60481 | 0
High | 1400 | 378 | 50.7 | 14.0833 | -0.27778 | 55.8633 | 64.0498 | -80.0008 | 39.9123 | 0.5621 | 0 | 28.5613 | 0.31927 | 2313.3027 | 0.64258 | -135.4425 | 0.037623 | 0 | 0.60496 | 0
High | 1401 | 379 | 49.1 | 13.6389 | -0.30556 | 52.3931 | 64.0498 | -88.0009 | 28.4419 | 0.38792 | 0 | 26.7871 | 0.30919 | 2313.6906 | 0.64269 | -135.4425 | 0.037623 | 0 | 0.60507 | 0
High | 1402 | 380 | 47.4 | 13.1667 | -0.36111 | 48.8279 | 64.0498 | -104.0011 | 8.8765 | 0.11687 | 0 | 24.9643 | 0.29849 | 2313.8075 | 0.64272 | -135.4425 | 0.037623 | 0 | 0.6051 | 0
High | 1403 | 381 | 45.2 | 12.5556 | -0.51852 | 44.4005 | 64.0498 | -149.3349 | -40.8846 | -0.51333 | -0.51333 | 22.7007 | 0.28463 | 2313.8075 | 0.64272 | -135.9559 | 0.037766 | 22.7007 | 0.60496 | 0.51333
High | 1404 | 382 | 41.8 | 11.6111 | -0.80556 | 37.972 | 64.0498 | -232.0024 | -129.9806 | -1.5092 | -2.0225 | 19.414 | 0.26322 | 2313.8075 | 0.64272 | -137.4651 | 0.038185 | 42.1147 | 0.60454 | 0.99589
High | 1405 | 383 | 36.5 | 10.1389 | -0.98148 | 28.9532 | 64.0498 | -282.6696 | -189.6666 | -1.923 | -3.9456 | 14.8029 | 0.22985 | 2313.8075 | 0.64272 | -139.3881 | 0.038719 | 56.9176 | 0.60401 | 0.92712
High | 1406 | 384 | 31.2 | 8.6667 | -0.82407 | 21.1553 | 64.0498 | -237.3358 | -152.1307 | -1.3185 | -5.264 | 10.8161 | 0.19647 | 2313.8075 | 0.64272 | -140.7066 | 0.039085 | 67.7337 | 0.60364 | 0.39135
High | 1407 | 385 | 27.6 | 7.6667 | -0.39815 | 16.555 | 64.0498 | -114.6679 | -34.0631 | -0.26115 | -5.5252 | 8.4641 | 0.1738 | 2313.8075 | 0.64272 | -140.9677 | 0.039158 | 76.1978 | 0.60357 | 0.1302
High | 1408 | 386 | 26.9 | 7.4722 | -0.027778 | 15.7259 | 64.0498 | -8.0001 | 71.7756 | 0.53632 | 0 | 8.0402 | 0.1694 | 2314.3438 | 0.64287 | -140.9677 | 0.039158 | 0 | 0.60372 | 0
High | 1409 | 387 | 27.3 | 7.5833 | 0.055556 | 16.1971 | 64.0498 | 16.0002 | 96.247 | 0.72987 | 0 | 8.2811 | 0.17191 | 2315.0737 | 0.64308 | -140.9677 | 0.039158 | 0 | 0.60392 | 0
High | 1410 | 388 | 27.5 | 7.6389 | 0.0092593 | 16.4353 | 64.0498 | 2.6667 | 83.1517 | 0.63519 | 0 | 8.4029 | 0.17317 | 2315.7089 | 0.64325 | -140.9677 | 0.039158 | 0 | 0.60409 | 0
High | 1411 | 389 | 27.4 | 7.6111 | -0.037037 | 16.3159 | 64.0498 | -10.6668 | 69.6989 | 0.53049 | 0 | 8.3419 | 0.17254 | 2316.2394 | 0.6434 | -140.9677 | 0.039158 | 0 | 0.60424 | 0
High | 1412 | 390 | 27.1 | 7.5278 | -0.064815 | 15.9606 | 64.0498 | -18.6669 | 61.3435 | 0.46178 | 0 | 8.1602 | 0.17065 | 2316.7012 | 0.64353 | -140.9677 | 0.039158 | 0 | 0.60437 | 0
High | 1413 | 391 | 26.7 | 7.4167 | -0.027778 | 15.4929 | 64.0498 | -8.0001 | 71.5426 | 0.53061 | 0 | 7.9211 | 0.16814 | 2317.2318 | 0.64368 | -140.9677 | 0.039158 | 0 | 0.60452 | 0
High | 1414 | 392 | 26.8 | 7.4444 | 0.13889 | 15.6092 | 64.0498 | 40.0004 | 119.6594 | 0.8908 | 0 | 7.9805 | 0.16877 | 2318.1226 | 0.64392 | -140.9677 | 0.039158 | 0 | 0.60477 | 0
High | 1415 | 393 | 28.2 | 7.8333 | 0.39815 | 17.2826 | 64.0498 | 114.6679 | 196.0002 | 1.5353 | 0 | 8.8361 | 0.17758 | 2319.6579 | 0.64435 | -140.9677 | 0.039158 | 0 | 0.60519 | 0
High | 1416 | 394 | 31.1 | 8.6389 | 0.61111 | 21.02 | 64.0498 | 176.0018 | 261.0716 | 2.2554 | 0 | 10.7469 | 0.19584 | 2321.9133 | 0.64498 | -140.9677 | 0.039158 | 0 | 0.60582 | 0
High | 1417 | 395 | 34.8 | 9.6667 | 0.67593 | 26.319 | 64.0498 | 194.6687 | 285.0375 | 2.7554 | 0 | 13.4561 | 0.21914 | 2324.6686 | 0.64574 | -140.9677 | 0.039158 | 0 | 0.60658 | 0
High | 1418 | 396 | 38.4 | 10.6667 | 0.56481 | 32.046 | 64.0498 | 162.6684 | 258.7641 | 2.7602 | 0 | 16.3842 | 0.24181 | 2327.4288 | 0.64651 | -140.9677 | 0.039158 | 0 | 0.60735 | 0
High | 1419 | 397 | 40.9 | 11.3611 | 0.30556 | 36.3545 | 64.0498 | 88.0009 | 188.4051 | 2.1405 | 0 | 18.587 | 0.25756 | 2329.5693 | 0.6471 | -140.9677 | 0.039158 | 0 | 0.60794 | 0
High | 1420 | 398 | 41.7 | 11.5833 | 0 | 37.7905 | 64.0498 | 0 | 101.8403 | 1.1797 | 0 | 19.3212 | 0.26259 | 2330.7489 | 0.64743 | -140.9677 | 0.039158 | 0 | 0.60827 | 0
High | 1421 | 399 | 40.9 | 11.3611 | -0.31481 | 36.3545 | 64.0498 | -90.6676 | 9.7366 | 0.11062 | 0 | 18.587 | 0.25756 | 2330.8595 | 0.64746 | -140.9677 | 0.039158 | 0 | 0.6083 | 0
High | 1422 | 400 | 38.3 | 10.6389 | -0.51852 | 31.8793 | 64.0498 | -149.3349 | -53.4058 | -0.56818 | -0.56818 | 16.2989 | 0.24118 | 2330.8595 | 0.64746 | -141.5359 | 0.039316 | 16.2989 | 0.60815 | 0.56818
High | 1423 | 401 | 35.3 | 9.8056 | -0.37037 | 27.0807 | 64.0498 | -106.6678 | -15.5373 | -0.15235 | -0.72053 | 13.8456 | 0.22229 | 2330.8595 | 0.64746 | -141.6882 | 0.039358 | 30.1445 | 0.6081 | 0.41583
High | 1424 | 402 | 34.3 | 9.5278 | -0.064815 | 25.5681 | 64.0498 | -18.6669 | 70.951 | 0.67601 | 0 | 13.0722 | 0.21599 | 2331.5355 | 0.64765 | -141.6882 | 0.039358 | 0 | 0.60829 | 0
High | 1425 | 403 | 34.6 | 9.6111 | 0.18519 | 26.0174 | 64.0498 | 53.3339 | 143.401 | 1.3782 | 0 | 13.3019 | 0.21788 | 2332.9138 | 0.64803 | -141.6882 | 0.039358 | 0 | 0.60867 | 0
High | 1426 | 404 | 36.3 | 10.0833 | 0.4537 | 28.6368 | 64.0498 | 130.668 | 223.3546 | 2.2522 | 0 | 14.6412 | 0.22859 | 2335.1659 | 0.64866 | -141.6882 | 0.039358 | 0 | 0.6093 | 0
High | 1427 | 405 | 39.5 | 10.9722 | 0.50926 | 33.9082 | 64.0498 | 146.6682 | 244.6262 | 2.6841 | 0 | 17.3363 | 0.24874 | 2337.85 | 0.6494 | -141.6882 | 0.039358 | 0 | 0.61004 | 0
High | 1428 | 406 | 41.8 | 11.6111 | 0.27778 | 37.972 | 64.0498 | 80.0008 | 182.0226 | 2.1135 | 0 | 19.414 | 0.26322 | 2339.9635 | 0.64999 | -141.6882 | 0.039358 | 0 | 0.61063 | 0
High | 1429 | 407 | 42.5 | 11.8056 | 0.0092593 | 39.2544 | 64.0498 | 2.6667 | 105.9709 | 1.251 | 0 | 20.0697 | 0.26763 | 2341.2146 | 0.65034 | -141.6882 | 0.039358 | 0 | 0.61098 | 0
High | 1430 | 408 | 41.9 | 11.6389 | -0.22222 | 38.1539 | 64.0498 | -64.0007 | 38.203 | 0.44464 | 0 | 19.507 | 0.26385 | 2341.6592 | 0.65046 | -141.6882 | 0.039358 | 0 | 0.6111 | 0
High | 1431 | 409 | 40.1 | 11.1389 | -0.49074 | 34.9462 | 64.0498 | -141.3348 | -42.3389 | -0.47161 | -0.47161 | 17.867 | 0.25252 | 2341.6592 | 0.65046 | -142.1599 | 0.039489 | 17.867 | 0.61097 | 0.47161
High | 1432 | 410 | 36.6 | 10.1667 | -0.81481 | 29.1121 | 64.0498 | -234.6691 | -141.5073 | -1.4387 | -1.9103 | 14.8842 | 0.23048 | 2341.6592 | 0.65046 | -143.5985 | 0.039888 | 32.7511 | 0.61057 | 0.96705
High | 1433 | 411 | 31.3 | 8.6944 | -0.98148 | 21.2912 | 64.0498 | -282.6696 | -197.3287 | -1.7157 | -3.6259 | 10.8856 | 0.1971 | 2341.6592 | 0.65046 | -145.3142 | 0.040365 | 43.6367 | 0.6101 | 0.74861
High | 1434 | 412 | 26 | 7.2222 | -0.99074 | 14.6912 | 64.0498 | -285.3363 | -206.5953 | -1.4921 | -5.118 | 7.5112 | 0.16373 | 2341.6592 | 0.65046 | -146.8063 | 0.04078 | 51.1479 | 0.60968 | 0.74346
High | 1435 | 413 | 20.6 | 5.7222 | -0.63889 | 9.2224 | 64.0498 | -184.0019 | -110.7297 | -0.63362 | -5.7516 | 4.7152 | 0.12972 | 2341.6592 | 0.65046 | -147.4399 | 0.040956 | 55.863 | 0.60951 | 0.10984
High | 1436 | 414 | 19.1 | 5.3056 | -0.083333 | 7.9283 | 64.0498 | -24.0002 | 47.9778 | 0.25455 | 0 | 4.0535 | 0.12028 | 2341.9138 | 0.65053 | -147.4399 | 0.040956 | 0 | 0.60958 | 0
High | 1437 | 415 | 19.7 | 5.4722 | 0.18519 | 8.4342 | 64.0498 | 53.3339 | 125.8178 | 0.6885 | 0 | 4.3122 | 0.12406 | 2342.6023 | 0.65072 | -147.4399 | 0.040956 | 0 | 0.60977 | 0
High | 1438 | 416 | 21.1 | 5.8611 | 0.21296 | 9.6756 | 64.0498 | 61.334 | 135.0593 | 0.7916 | 0 | 4.9468 | 0.13287 | 2343.3939 | 0.65094 | -147.4399 | 0.040956 | 0 | 0.60999 | 0
High | 1439 | 417 | 22 | 6.1111 | 0.092593 | 10.5186 | 64.0498 | 26.6669 | 101.2353 | 0.61866 | 0 | 5.3778 | 0.13854 | 2344.0125 | 0.65111 | -147.4399 | 0.040956 | 0 | 0.61016 | 0
High | 1440 | 418 | 22.1 | 6.1389 | -0.055556 | 10.6144 | 64.0498 | -16.0002 | 58.664 | 0.36013 | 0 | 5.4268 | 0.13917 | 2344.3726 | 0.65121 | -147.4399 | 0.040956 | 0 | 0.61026 | 0
High | 1441 | 419 | 21.4 | 5.9444 | -0.23148 | 9.9526 | 64.0498 | -66.6674 | 7.335 | 0.043603 | 0 | 5.0885 | 0.13476 | 2344.4163 | 0.65123 | -147.4399 | 0.040956 | 0 | 0.61027 | 0
High | 1442 | 420 | 19.6 | 5.4444 | -0.28704 | 8.3488 | 64.0498 | -82.6675 | -10.269 | -0.055909 | -0.055909 | 4.2685 | 0.12343 | 2344.4163 | 0.65123 | -147.4958 | 0.040971 | 4.2685 | 0.61026 | 0.055909
High | 1443 | 421 | 18.3 | 5.0833 | -0.14815 | 7.278 | 64.0498 | -42.6671 | 28.6607 | 0.14569 | 0 | 3.721 | 0.11524 | 2344.5619 | 0.65127 | -147.4958 | 0.040971 | 0 | 0.6103 | 0
High | 1444 | 422 | 18 | 5 | 0 | 7.0414 | 64.0498 | 0 | 71.0911 | 0.35546 | 0 | 3.6 | 0.11335 | 2344.9174 | 0.65137 | -147.4958 | 0.040971 | 0 | 0.61039 | 0
High | 1445 | 423 | 18.3 | 5.0833 | 0.046296 | 7.278 | 64.0498 | 13.3335 | 84.6613 | 0.43036 | 0 | 3.721 | 0.11524 | 2345.3478 | 0.65149 | -147.4958 | 0.040971 | 0 | 0.61051 | 0
High | 1446 | 424 | 18.5 | 5.1389 | -0.037037 | 7.438 | 64.0498 | -10.6668 | 60.821 | 0.31255 | 0 | 3.8028 | 0.1165 | 2345.6603 | 0.65157 | -147.4958 | 0.040971 | 0 | 0.6106 | 0
High | 1447 | 425 | 17.9 | 4.9722 | -0.32407 | 6.9633 | 64.0498 | -93.3343 | -22.3212 | -0.11099 | -0.11099 | 3.5601 | 0.11272 | 2345.6603 | 0.65157 | -147.6068 | 0.041002 | 3.5601 | 0.61057 | 0.11099
High | 1448 | 426 | 15 | 4.1667 | -0.74074 | 4.8898 | 64.0498 | -213.3356 | -144.396 | -0.60165 | -0.71264 | 2.5 | 0.094458 | 2345.6603 | 0.65157 | -148.2084 | 0.041169 | 6.0602 | 0.6104 | 0.49066
High | 1449 | 427 | 9.9 | 2.75 | -0.96296 | 2.13 | 64.0498 | -277.3362 | -211.1564 | -0.58068 | -1.2933 | 1.089 | 0.062342 | 2345.6603 | 0.65157 | -148.7891 | 0.04133 | 7.1492 | 0.61024 | 0.090016
High | 1450 | 428 | 4.6 | 1.2778 | -0.80556 | 0.45986 | 64.0498 | -232.0024 | -167.4928 | -0.21402 | -1.5073 | 0.23511 | 0.028967 | 2345.6603 | 0.65157 | -149.0031 | 0.04139 | 7.3843 | 0.61018 | 0.124
High | 1451 | 429 | 1.2 | 0.33333 | -0.42593 | 0.031295 | 64.0498 | -122.6679 | -58.5869 | -0.019529 | -1.5269 | 0.016 | 0.0075567 | 2345.6603 | 0.65157 | -149.0226 | 0.041395 | 7.4003 | 0.61018 | 0.10447
High | 1452 | 430 | 0 | 0 | -0.11111 | 0 | 64.0498 | -32.0003 | 32.0494 | 0 | 0 | 0 | 0 | 2345.6603 | 0.65157 | -149.0226 | 0.041395 | 0 | 0.61018 | 0
High | 1453 | 431 | 0 | 0 | 0 | 0 | 64.0498 | 0 | 64.0498 | 0 | 0 | 0 | 0 | 2345.6603 | 0.65157 | -149.0226 | 0.041395 | 0 | 0.61018 | 0
High | 1454 | 432 | 0 | 0 | 0 | 0 | 64.0498 | 0 | 64.0498 | 0 | 0 | 0 | 0 | 2345.6603 | 0.65157 | -149.0226 | 0.041395 | 0 | 0.61018 | 0
High | 1455 | 433 | 0 | 0 | 0 | 0 | 64.0498 | 0 | 64.0498 | 0 | 0 | 0 | 0 | 2345.6603 | 0.65157 | -149.0226 | 0.041395 | 0 | 0.61018 | 0
High | 1456 | 434 | 0 | 0 | 0 | 0 | 64.0498 | 0 | 64.0498 | 0 | 0 | 0 | 0 | 2345.6603 | 0.65157 | -149.0226 | 0.041395 | 0 | 0.61018 | 0
High | 1457 | 435 | 0 | 0 | 0 | 0 | 64.0498 | 0 | 64.0498 | 0 | 0 | 0 | 0 | 2345.6603 | 0.65157 | -149.0226 | 0.041395 | 0 | 0.61018 | 0
High | 1458 | 436 | 0 | 0 | 0 | 0 | 64.0498 | 0 | 64.0498 | 0 | 0 | 0 | 0 | 2345.6603 | 0.65157 | -149.0226 | 0.041395 | 0 | 0.61018 | 0
High | 1459 | 437 | 0 | 0 | 0 | 0 | 64.0498 | 0 | 64.0498 | 0 | 0 | 0 | 0 | 2345.6603 | 0.65157 | -149.0226 | 0.041395 | 0 | 0.61018 | 0
High | 1460 | 438 | 0 | 0 | 0 | 0 | 64.0498 | 0 | 64.0498 | 0 | 0 | 0 | 0 | 2345.6603 | 0.65157 | -149.0226 | 0.041395 | 0 | 0.61018 | 0
High | 1461 | 439 | 0 | 0 | 0 | 0 | 64.0498 | 0 | 64.0498 | 0 | 0 | 0 | 0 | 2345.6603 | 0.65157 | -149.0226 | 0.041395 | 0 | 0.61018 | 0
High | 1462 | 440 | 0 | 0 | 0 | 0 | 64.0498 | 0 | 64.0498 | 0 | 0 | 0 | 0 | 2345.6603 | 0.65157 | -149.0226 | 0.041395 | 0 | 0.61018 | 0
High | 1463 | 441 | 0 | 0 | 0 | 0 | 64.0498 | 0 | 64.0498 | 0 | 0 | 0 | 0 | 2345.6603 | 0.65157 | -149.0226 | 0.041395 | 0 | 0.61018 | 0
High | 1464 | 442 | 0 | 0 | 0 | 0 | 64.0498 | 0 | 64.0498 | 0 | 0 | 0 | 0 | 2345.6603 | 0.65157 | -149.0226 | 0.041395 | 0 | 0.61018 | 0
High | 1465 | 443 | 0 | 0 | 0 | 0 | 64.0498 | 0 | 64.0498 | 0 | 0 | 0 | 0 | 2345.6603 | 0.65157 | -149.0226 | 0.041395 | 0 | 0.61018 | 0
High | 1466 | 444 | 0 | 0 | 0 | 0 | 64.0498 | 0 | 64.0498 | 0 | 0 | 0 | 0 | 2345.6603 | 0.65157 | -149.0226 | 0.041395 | 0 | 0.61018 | 0
High | 1467 | 445 | 0 | 0 | 0 | 0 | 64.0498 | 0 | 64.0498 | 0 | 0 | 0 | 0 | 2345.6603 | 0.65157 | -149.0226 | 0.041395 | 0 | 0.61018 | 0
High | 1468 | 446 | 0 | 0 | 0 | 0 | 64.0498 | 0 | 64.0498 | 0 | 0 | 0 | 0 | 2345.6603 | 0.65157 | -149.0226 | 0.041395 | 0 | 0.61018 | 0
High | 1469 | 447 | 0 | 0 | 0 | 0 | 64.0498 | 0 | 64.0498 | 0 | 0 | 0 | 0 | 2345.6603 | 0.65157 | -149.0226 | 0.041395 | 0 | 0.61018 | 0
High | 1470 | 448 | 0 | 0 | 0 | 0 | 64.0498 | 0 | 64.0498 | 0 | 0 | 0 | 0 | 2345.6603 | 0.65157 | -149.0226 | 0.041395 | 0 | 0.61018 | 0
High | 1471 | 449 | 0 | 0 | 0 | 0 | 64.0498 | 0 | 64.0498 | 0 | 0 | 0 | 0 | 2345.6603 | 0.65157 | -149.0226 | 0.041395 | 0 | 0.61018 | 0
High | 1472 | 450 | 0 | 0 | 0 | 0 | 64.0498 | 0 | 64.0498 | 0 | 0 | 0 | 0 | 2345.6603 | 0.65157 | -149.0226 | 0.041395 | 0 | 0.61018 | 0
High | 1473 | 451 | 0 | 0 | 0 | 0 | 64.0498 | 0 | 64.0498 | 0 | 0 | 0 | 0 | 2345.6603 | 0.65157 | -149.0226 | 0.041395 | 0 | 0.61018 | 0
High | 1474 | 452 | 0 | 0 | 0 | 0 | 64.0498 | 0 | 64.0498 | 0 | 0 | 0 | 0 | 2345.6603 | 0.65157 | -149.0226 | 0.041395 | 0 | 0.61018 | 0
High | 1475 | 453 | 0 | 0 | 0 | 0 | 64.0498 | 0 | 64.0498 | 0 | 0 | 0 | 0 | 2345.6603 | 0.65157 | -149.0226 | 0.041395 | 0 | 0.61018 | 0
High | 1476 | 454 | 0 | 0 | 0 | 0 | 64.0498 | 0 | 64.0498 | 0 | 0 | 0 | 0 | 2345.6603 | 0.65157 | -149.0226 | 0.041395 | 0 | 0.61018 | 0
High | 1477 | 455 | 0 | 0 | 0 | 0 | 64.0498 | 0 | 64.0498 | 0 | 0 | 0 | 0 | 2345.6603 | 0.65157 | -149.0226 | 0.041395 | 0 | 0.61018 | 0
Extra-high | 1478 | 1 | 0 | 0 | 0.2037 | 0 | 64.0498 | 58.6673 | 122.717 | 0 | 0 | 0 | 0 | 2345.6603 | 0.65157 | -149.0226 | 0.041395 | 0 | 0.61018 | 0
Extra-high | 1479 | 2 | 2.2 | 0.61111 | 0.40741 | 0.10519 | 64.0498 | 117.3346 | 181.4895 | 0.11091 | 0 | 0.053778 | 0.013854 | 2345.7712 | 0.6516 | -149.0226 | 0.041395 | 0 | 0.61021 | 0
Extra-high | 1480 | 3 | 4.4 | 1.2222 | 0.37963 | 0.42074 | 64.0498 | 109.3345 | 173.805 | 0.21243 | 0 | 0.21511 | 0.027708 | 2345.9837 | 0.65166 | -149.0226 | 0.041395 | 0 | 0.61027 | 0
Extra-high | 1481 | 4 | 6.3 | 1.75 | 0.32407 | 0.86257 | 64.0498 | 93.3343 | 158.2466 | 0.27693 | 0 | 0.441 | 0.039672 | 2346.2606 | 0.65174 | -149.0226 | 0.041395 | 0 | 0.61034 | 0
Extra-high | 1482 | 5 | 7.9 | 2.1944 | 0.26852 | 1.3563 | 64.0498 | 77.3341 | 142.7402 | 0.31324 | 0 | 0.69345 | 0.049748 | 2346.5738 | 0.65183 | -149.0226 | 0.041395 | 0 | 0.61043 | 0
Extra-high | 1483 | 6 | 9.2 | 2.5556 | 0.23148 | 1.8394 | 64.0498 | 66.6674 | 132.5566 | 0.33876 | 0 | 0.94045 | 0.057934 | 2346.9126 | 0.65192 | -149.0226 | 0.041395 | 0 | 0.61052 | 0
Extra-high | 1484 | 7 | 10.4 | 2.8889 | 0.21296 | 2.3506 | 64.0498 | 61.334 | 127.7343 | 0.36901 | 0 | 1.2018 | 0.065491 | 2347.2816 | 0.65202 | -149.0226 | 0.041395 | 0 | 0.61063 | 0
Extra-high | 1485 | 8 | 11.5 | 3.1944 | 0.23148 | 2.8741 | 64.0498 | 66.6674 | 133.5913 | 0.42675 | 0 | 1.4695 | 0.072418 | 2347.7083 | 0.65214 | -149.0226 | 0.041395 | 0 | 0.61075 | 0
Extra-high | 1486 | 9 | 12.9 | 3.5833 | 0.2963 | 3.6165 | 64.0498 | 85.3342 | 153.0005 | 0.54825 | 0 | 1.849 | 0.081234 | 2348.2566 | 0.65229 | -149.0226 | 0.041395 | 0 | 0.6109 | 0
Extra-high | 1487 | 10 | 14.7 | 4.0833 | 0.37963 | 4.6962 | 64.0498 | 109.3345 | 178.0804 | 0.72716 | 0 | 2.401 | 0.092569 | 2348.9837 | 0.6525 | -149.0226 | 0.041395 | 0 | 0.6111 | 0
Extra-high | 1488 | 11 | 17 | 4.7222 | 0.47222 | 6.2807 | 64.0498 | 136.0014 | 206.3319 | 0.97435 | 0 | 3.2111 | 0.10705 | 2349.9581 | 0.65277 | -149.0226 | 0.041395 | 0 | 0.61137 | 0
Extra-high | 1489 | 12 | 19.8 | 5.5 | 0.56481 | 8.52 | 64.0498 | 162.6684 | 235.2382 | 1.2938 | 0 | 4.356 | 0.12468 | 2351.2519 | 0.65313 | -149.0226 | 0.041395 | 0 | 0.61173 | 0
Extra-high | 1490 | 13 | 23.1 | 6.4167 | 0.63889 | 11.5967 | 64.0498 | 184.0019 | 259.6484 | 1.6661 | 0 | 5.9291 | 0.14547 | 2352.918 | 0.65359 | -149.0226 | 0.041395 | 0 | 0.61219 | 0
Extra-high | 1491 | 14 | 26.7 | 7.4167 | 0.68519 | 15.4929 | 64.0498 | 197.3354 | 276.8781 | 2.0535 | 0 | 7.9211 | 0.16814 | 2354.9715 | 0.65416 | -149.0226 | 0.041395 | 0 | 0.61276 | 0
Extra-high | 1492 | 15 | 30.5 | 8.4722 | 0.68519 | 20.2167 | 64.0498 | 197.3354 | 281.6019 | 2.3858 | 0 | 10.3362 | 0.19207 | 2357.3573 | 0.65482 | -149.0226 | 0.041395 | 0 | 0.61343 | 0
Extra-high | 1493 | 16 | 34.1 | 9.4722 | 0.64815 | 25.2708 | 64.0498 | 186.6686 | 275.9892 | 2.6142 | 0 | 12.9202 | 0.21474 | 2359.9715 | 0.65555 | -149.0226 | 0.041395 | 0 | 0.61415 | 0
Extra-high | 1494 | 17 | 37.5 | 10.4167 | 0.60185 | 30.5614 | 64.0498 | 173.3351 | 267.9463 | 2.7911 | 0 | 15.6252 | 0.23615 | 2362.7626 | 0.65632 | -149.0226 | 0.041395 | 0 | 0.61493 | 0
Extra-high | 1495 | 18 | 40.6 | 11.2778 | 0.53704 | 35.8231 | 64.0498 | 154.6683 | 254.5411 | 2.8707 | 0 | 18.3153 | 0.25567 | 2365.6333 | 0.65712 | -149.0226 | 0.041395 | 0 | 0.61573 | 0
Extra-high | 1496 | 19 | 43.3 | 12.0278 | 0.47222 | 40.7462 | 64.0498 | 136.0014 | 240.7974 | 2.8963 | 0 | 20.8323 | 0.27267 | 2368.5295 | 0.65792 | -149.0226 | 0.041395 | 0 | 0.61653 | 0
Extra-high | 1497 | 20 | 45.7 | 12.6944 | 0.40741 | 45.3882 | 64.0498 | 117.3346 | 226.7726 | 2.8788 | 0 | 23.2057 | 0.28778 | 2371.4083 | 0.65872 | -149.0226 | 0.041395 | 0 | 0.61733 | 0
Extra-high | 1498 | 21 | 47.7 | 13.25 | 0.33333 | 49.4479 | 64.0498 | 96.001 | 209.4987 | 2.7759 | 0 | 25.2813 | 0.30038 | 2374.1841 | 0.6595 | -149.0226 | 0.041395 | 0 | 0.6181 | 0
Extra-high | 1499 | 22 | 49.3 | 13.6944 | 0.25926 | 52.8208 | 64.0498 | 74.6674 | 191.538 | 2.623 | 0 | 27.0057 | 0.31045 | 2376.8072 | 0.66022 | -149.0226 | 0.041395 | 0 | 0.61883 | 0
Extra-high | 1500 | 23 | 50.5 | 14.0278 | 0.18519 | 55.4235 | 64.0498 | 53.3339 | 172.8071 | 2.4241 | 0 | 28.3364 | 0.31801 | 2379.2313 | 0.6609 | -149.0226 | 0.041395 | 0 | 0.6195 | 0
Extra-high | 1501 | 24 | 51.3 | 14.25 | 0.14815 | 57.1934 | 64.0498 | 42.6671 | 163.9103 | 2.3357 | 0 | 29.2413 | 0.32305 | 2381.567 | 0.66155 | -149.0226 | 0.041395 | 0 | 0.62015 | 0
Extra-high | 1502 | 25 | 52.1 | 14.4722 | 0.12963 | 58.9911 | 64.0498 | 37.3337 | 160.3746 | 2.321 | 0 | 30.1604 | 0.32809 | 2383.888 | 0.66219 | -149.0226 | 0.041395 | 0 | 0.6208 | 0
Extra-high | 1503 | 26 | 52.7 | 14.6389 | 0.12037 | 60.3576 | 64.0498 | 34.667 | 159.0744 | 2.3287 | 0 | 30.8591 | 0.33186 | 2386.2166 | 0.66284 | -149.0226 | 0.041395 | 0 | 0.62144 | 0
Extra-high | 1504 | 27 | 53.4 | 14.8333 | 0.12037 | 61.9717 | 64.0498 | 34.667 | 160.6885 | 2.3835 | 0 | 31.6843 | 0.33627 | 2388.6002 | 0.6635 | -149.0226 | 0.041395 | 0 | 0.6221 | 0
Extra-high | 1505 | 28 | 54 | 15 | 0.10185 | 63.3722 | 64.0498 | 29.3336 | 156.7556 | 2.3513 | 0 | 32.4003 | 0.34005 | 2390.9515 | 0.66415 | -149.0226 | 0.041395 | 0 | 0.62276 | 0
Extra-high | 1506 | 29 | 54.5 | 15.1389 | 0.092593 | 64.5512 | 64.0498 | 26.6669 | 155.2679 | 2.3506 | 0 | 33.0031 | 0.3432 | 2393.3021 | 0.66481 | -149.0226 | 0.041395 | 0 | 0.62341 | 0
Extra-high | 1507 | 30 | 55 | 15.2778 | 0.10185 | 65.741 | 64.0498 | 29.3336 | 159.1244 | 2.4311 | 0 | 33.6115 | 0.34635 | 2395.7332 | 0.66548 | -149.0226 | 0.041395 | 0 | 0.62409 | 0
Extra-high | 1508 | 31 | 55.6 | 15.4444 | 0.12037 | 67.1832 | 64.0498 | 34.667 | 165.9 | 2.5622 | 0 | 34.3488 | 0.35013 | 2398.2954 | 0.66619 | -149.0226 | 0.041395 | 0 | 0.6248 | 0
Extra-high | 1509 | 32 | 56.3 | 15.6389 | 0.14815 | 68.8855 | 64.0498 | 42.6671 | 175.6024 | 2.7462 | 0 | 35.2191 | 0.35453 | 2401.0416 | 0.66696 | -149.0226 | 0.041395 | 0 | 0.62556 | 0
Extra-high | 1510 | 33 | 57.2 | 15.8889 | 0.2037 | 71.1055 | 64.0498 | 58.6673 | 193.8225 | 3.0796 | 0 | 36.3542 | 0.3602 | 2404.1212 | 0.66781 | -149.0226 | 0.041395 | 0 | 0.62642 | 0
Extra-high | 1511 | 34 | 58.5 | 16.25 | 0.27778 | 74.3743 | 64.0498 | 80.0008 | 218.4249 | 3.5494 | 0 | 38.0254 | 0.36839 | 2407.6706 | 0.6688 | -149.0226 | 0.041395 | 0 | 0.6274 | 0
Extra-high | 1512 | 35 | 60.2 | 16.7222 | 0.35185 | 78.7597 | 64.0498 | 101.3344 | 244.1438 | 4.0826 | 0 | 40.2675 | 0.37909 | 2411.7533 | 0.66993 | -149.0226 | 0.041395 | 0 | 0.62854 | 0
Extra-high | 1513 | 36 | 62.3 | 17.3056 | 0.41667 | 84.3504 | 64.0498 | 120.0012 | 268.4014 | 4.6448 | 0 | 43.1259 | 0.39232 | 2416.3981 | 0.67122 | -149.0226 | 0.041395 | 0 | 0.62983 | 0
Extra-high | 1514 | 37 | 64.7 | 17.9722 | 0.44444 | 90.9745 | 64.0498 | 128.0013 | 283.0256 | 5.0866 | 0 | 46.5126 | 0.40743 | 2421.4847 | 0.67263 | -149.0226 | 0.041395 | 0 | 0.63124 | 0
Extra-high | 1515 | 38 | 67.1 | 18.6389 | 0.41667 | 97.8489 | 64.0498 | 120.0012 | 281.8999 | 5.2543 | 0 | 50.0273 | 0.42254 | 2426.739 | 0.67409 | -149.0226 | 0.041395 | 0 | 0.6327 | 0
Extra-high | 1516 | 39 | 69.2 | 19.2222 | 0.33333 | 104.0694 | 64.0498 | 96.001 | 264.1202 | 5.077 | 0 | 53.2077 | 0.43577 | 2431.816 | 0.6755 | -149.0226 | 0.041395 | 0 | 0.63411 | 0
Extra-high | 1517 | 40 | 70.7 | 19.6389 | 0.25 | 108.63 | 64.0498 | 72.0007 | 244.6805 | 4.8053 | 0 | 55.5394 | 0.44521 | 2436.6212 | 0.67684 | -149.0226 | 0.041395 | 0 | 0.63544 | 0
Extra-high | 1518 | 41 | 71.9 | 19.9722 | 0.18519 | 112.3489 | 64.0498 | 53.3339 | 229.7325 | 4.5883 | 0 | 57.4407 | 0.45277 | 2441.2095 | 0.67811 | -149.0226 | 0.041395 | 0 | 0.63672 | 0
Extra-high | 1519 | 42 | 72.7 | 20.1944 | 0.13889 | 114.8629 | 64.0498 | 40.0004 | 218.9131 | 4.4208 | 0 | 58.7261 | 0.45781 | 2445.6303 | 0.67934 | -149.0226 | 0.041395 | 0 | 0.63795 | 0
Extra-high | 1520 | 43 | 73.4 | 20.3889 | 0.10185 | 117.0855 | 64.0498 | 29.3336 | 210.4689 | 4.2912 | 0 | 59.8624 | 0.46222 | 2449.9216 | 0.68053 | -149.0226 | 0.041395 | 0 | 0.63914 | 0
Extra-high | 1521 | 44 | 73.8 | 20.5 | 0.064815 | 118.3651 | 64.0498 | 18.6669 | 201.0817 | 4.1222 | 0 | 60.5166 | 0.46474 | 2454.0437 | 0.68168 | -149.0226 | 0.041395 | 0 | 0.64028 | 0
Extra-high | 1522 | 45 | 74.1 | 20.5833 | 0.018519 | 119.3294 | 64.0498 | 5.3334 | 188.7125 | 3.8843 | 0 | 61.0096 | 0.46662 | 2457.9281 | 0.68276 | -149.0226 | 0.041395 | 0 | 0.64136 | 0
Extra-high | 1523 | 46 | 74 | 20.5556 | -0.046296 | 119.0075 | 64.0498 | -13.3335 | 169.7238 | 3.4888 | 0 | 60.8451 | 0.46599 | 2461.4168 | 0.68373 | -149.0226 | 0.041395 | 0 | 0.64233 | 0
Extra-high | 1524 | 47 | 73.6 | 20.4444 | -0.13889 | 117.7244 | 64.0498 | -40.0004 | 141.7738 | 2.8985 | 0 | 60.1891 | 0.46348 | 2464.3153 | 0.68453 | -149.0226 | 0.041395 | 0 | 0.64314 | 0
Extra-high | 1525 | 48 | 72.5 | 20.1389 | -0.25926 | 114.2318 | 64.0498 | -74.6674 | 103.6141 | 2.0867 | 0 | 58.4034 | 0.45655 | 2466.402 | 0.68511 | -149.0226 | 0.041395 | 0 | 0.64372 | 0
Extra-high | 1526 | 49 | 70.8 | 19.6667 | -0.36111 | 108.9375 | 64.0498 | -104.0011 | 68.9862 | 1.3567 | 0 | 55.6966 | 0.44584 | 2467.7587 | 0.68549 | -149.0226 | 0.041395 | 0 | 0.64409 | 0
Extra-high | 1527 | 50 | 68.6 | 19.0556 | -0.42593 | 102.2726 | 64.0498 | -122.6679 | 43.6544 | 0.83186 | 0 | 52.289 | 0.43199 | 2468.5906 | 0.68572 | -149.0226 | 0.041395 | 0 | 0.64432 | 0
Extra-high | 1528 | 51 | 66.2 | 18.3889 | -0.42593 | 95.2417 | 64.0498 | -122.6679 | 36.6235 | 0.67347 | 0 | 48.6943 | 0.41688 | 2469.2641 | 0.68591 | -149.0226 | 0.041395 | 0 | 0.64451 | 0
Extra-high | 1529 | 52 | 64 | 17.7778 | -0.37037 | 89.0166 | 64.0498 | -106.6678 | 46.3986 | 0.82486 | 0 | 45.5116 | 0.40302 | 2470.0889 | 0.68614 | -149.0226 | 0.041395 | 0 | 0.64474 | 0
Extra-high | 1530 | 53 | 62.2 | 17.2778 | -0.28704 | 84.0798 | 64.0498 | -82.6675 | 65.4621 | 1.131 | 0 | 42.9876 | 0.39169 | 2471.22 | 0.68645 | -149.0226 | 0.041395 | 0 | 0.64505 | 0
Extra-high | 1531 | 54 | 60.9 | 16.9167 | -0.18519 | 80.602 | 64.0498 | -53.3339 | 91.3178 | 1.5448 | 0 | 41.2094 | 0.3835 | 2472.7647 | 0.68688 | -149.0226 | 0.041395 | 0 | 0.64548 | 0
Extra-high | 1532 | 55 | 60.2 | 16.7222 | -0.083333 | 78.7597 | 64.0498 | -24.0002 | 118.8092 | 1.9868 | 0 | 40.2675 | 0.37909 | 2474.7515 | 0.68743 | -149.0226 | 0.041395 | 0 | 0.64604 | 0
Extra-high | 1533 | 56 | 60 | 16.6667 | 0.018519 | 78.2372 | 64.0498 | 5.3334 | 147.6204 | 2.4603 | 0 | 40.0004 | 0.37783 | 2477.2118 | 0.68811 | -149.0226 | 0.041395 | 0 | 0.64672 | 0
Extra-high | 1534 | 57 | 60.4 | 16.7778 | 0.12963 | 79.2839 | 64.0498 | 37.3337 | 180.6674 | 3.0312 | 0 | 40.5355 | 0.38035 | 2480.243 | 0.68896 | -149.0226 | 0.041395 | 0 | 0.64756 | 0
Extra-high | 1535 | 58 | 61.4 | 17.0556 | 0.25926 | 81.9309 | 64.0498 | 74.6674 | 220.6481 | 3.7633 | 0 | 41.8889 | 0.38665 | 2484.0063 | 0.69 | -149.0226 | 0.041395 | 0 | 0.64861 | 0
Extra-high | 1536 | 59 | 63.2 | 17.5556 | 0.38889 | 86.8051 | 64.0498 | 112.0012 | 262.856 | 4.6146 | 0 | 44.3809 | 0.39798 | 2488.6209 | 0.69128 | -149.0226 | 0.041395 | 0 | 0.64989 | 0
Extra-high | 1537 | 60 | 65.6 | 18.2222 | 0.48148 | 93.5231 | 64.0498 | 138.6681 | 296.2409 | 5.3982 | 0 | 47.8156 | 0.4131 | 2494.0191 | 0.69278 | -149.0226 | 0.041395 | 0 | 0.65139 | 0
Extra-high | 1538 | 61 | 68.4 | 19 | 0.55556 | 101.6771 | 64.0498 | 160.0017 | 325.7285 | 6.1888 | 0 | 51.9845 | 0.43073 | 2500.2079 | 0.6945 | -149.0226 | 0.041395 | 0 | 0.65311 | 0
Extra-high | 1539 | 62 | 71.6 | 19.8889 | 0.60185 | 111.4133 | 64.0498 | 173.3351 | 348.7982 | 6.9372 | 0 | 56.9624 | 0.45088 | 2507.1451 | 0.69643 | -149.0226 | 0.041395 | 0 | 0.65503 | 0
Extra-high | 1540 | 63 | 74.9 | 20.8056 | 0.62963 | 121.9199 | 64.0498 | 181.3352 | 367.3049 | 7.642 | 0 | 62.3341 | 0.47166 | 2514.7871 | 0.69855 | -149.0226 | 0.041395 | 0 | 0.65716 | 0
Extra-high | 1541 | 64 | 78.4 | 21.7778 | 0.63889 | 133.5805 | 64.0498 | 184.0019 | 381.6322 | 8.3111 | 0 | 68.2958 | 0.4937 | 2523.0982 | 0.70086 | -149.0226 | 0.041395 | 0 | 0.65947 | 0
Extra-high | 1542 | 65 | 81.8 | 22.7222 | 0.60185 | 145.4178 | 64.0498 | 173.3351 | 382.8027 | 8.6981 | 0 | 74.3479 | 0.51511 | 2531.7963 | 0.70328 | -149.0226 | 0.041395 | 0 | 0.66188 | 0
Extra-high | 1543 | 66 | 84.9 | 23.5833 | 0.51852 | 156.6486 | 64.0498 | 149.3349 | 370.0332 | 8.7266 | 0 | 80.0898 | 0.53463 | 2540.5229 | 0.7057 | -149.0226 | 0.041395 | 0 | 0.66431 | 0
Extra-high | 1544 | 67 | 87.4 | 24.2778 | 0.37963 | 166.0099 | 64.0498 | 109.3345 | 339.3941 | 8.2397 | 0 | 84.876 | 0.55038 | 2548.7627 | 0.70799 | -149.0226 | 0.041395 | 0 | 0.66659 | 0
Extra-high | 1545 | 68 | 89 | 24.7222 | 0.24074 | 172.1437 | 64.0498 | 69.3341 | 305.5275 | 7.5533 | 0 | 88.012 | 0.56045 | 2556.316 | 0.71009 | -149.0226 | 0.041395 | 0 | 0.66869 | 0
Extra-high | 1546 | 69 | 90 | 25 | 0.14815 | 176.0338 | 64.0498 | 42.6671 | 282.7507 | 7.0688 | 0 | 90.0009 | 0.56675 | 2563.3848 | 0.71205 | -149.0226 | 0.041395 | 0 | 0.67066 | 0
Extra-high | 1547 | 70 | 90.6 | 25.1667 | 0.092593 | 178.3887 | 64.0498 | 26.6669 | 269.1054 | 6.7725 | 0 | 91.205 | 0.57053 | 2570.1572 | 0.71393 | -149.0226 | 0.041395 | 0 | 0.67254 | 0
Extra-high | 1548 | 71 | 91 | 25.2778 | 0.083333 | 179.9674 | 64.0498 | 24.0002 | 268.0174 | 6.7749 | 0 | 92.0121 | 0.57305 | 2576.9321 | 0.71581 | -149.0226 | 0.041395 | 0 | 0.67442 | 0
Extra-high | 1549 | 72 | 91.5 | 25.4167 | 0.092593 | 181.9505 | 64.0498 | 26.6669 | 272.6672 | 6.9303 | 0 | 93.026 | 0.5762 | 2583.8624 | 0.71774 | -149.0226 | 0.041395 | 0 | 0.67634 | 0
Extra-high | 1550 | 73 | 92 | 25.5556 | 0.11111 | 183.9444 | 64.0498 | 32.0003 | 279.9945 | 7.1554 | 0 | 94.0454 | 0.57934 | 2591.0178 | 0.71973 | -149.0226 | 0.041395 | 0 | 0.67833 | 0
Extra-high | 1551 | 74 | 92.7 | 25.75 | 0.12963 | 186.7542 | 64.0498 | 37.3337 | 288.1377 | 7.4195 | 0 | 95.482 | 0.58375 | 2598.4374 | 0.72179 | -149.0226 | 0.041395 | 0 | 0.68039 | 0
Extra-high | 1552 | 75 | 93.4 | 25.9444 | 0.13889 | 189.5853 | 64.0498 | 40.0004 | 293.6355 | 7.6182 | 0 | 96.9295 | 0.58816 | 2606.0556 | 0.7239 | -149.0226 | 0.041395 | 0 | 0.68251 | 0
Extra-high | 1553 | 76 | 94.2 | 26.1667 | 0.13889 | 192.847 | 64.0498 | 40.0004 | 296.8971 | 7.7688 | 0 | 98.597 | 0.5932 | 2613.8244 | 0.72606 | -149.0226 | 0.041395 | 0 | 0.68467 | 0
Extra-high | 1554 | 77 | 94.9 | 26.3611 | 0.13889 | 195.7237 | 64.0498 | 40.0004 | 299.7739 | 7.9024 | 0 | 100.0678 | 0.59761 | 2621.7268 | 0.72826 | -149.0226 | 0.041395 | 0 | 0.68686 | 0
Extra-high | 1555 | 78 | 95.7 | 26.5833 | 0.15741 | 199.0375 | 64.0498 | 45.3338 | 308.4211 | 8.1989 | 0 | 101.7621 | 0.60264 | 2629.9256 | 0.73053 | -149.0226 | 0.041395 | 0 | 0.68914 | 0
Extra-high | 1556 | 79 | 96.6 | 26.8333 | 0.18519 | 202.7987 | 64.0498 | 53.3339 | 320.1824 | 8.5916 | 0 | 103.6851 | 0.60831 | 2638.5172 | 0.73292 | -149.0226 | 0.041395 | 0 | 0.69153 | 0
Extra-high | 1557 | 80 | 97.7 | 27.1389 | 0.21296 | 207.4436 | 64.0498 | 61.334 | 332.8274 | 9.0326 | 0 | 106.0599 | 0.61524 | 2647.5498 | 0.73543 | -149.0226 | 0.041395 | 0 | 0.69404 | 0
Extra-high | 1558 | 81 | 98.9 | 27.4722 | 0.25 | 212.5708 | 64.0498 | 72.0007 | 348.6213 | 9.5774 | 0 | 108.6812 | 0.6228 | 2657.1272 | 0.73809 | -149.0226 | 0.041395 | 0 | 0.6967 | 0
Extra-high | 1559 | 82 | 100.4 | 27.8889 | 0.28704 | 219.0677 | 64.0498 | 82.6675 | 365.785 | 10.2013 | 0 | 112.0029 | 0.63224 | 2667.3285 | 0.74092 | -149.0226 | 0.041395 | 0 | 0.69953 | 0
Extra-high | 1560 | 83 | 102 | 28.3333 | 0.2963 | 226.1056 | 64.0498 | 85.3342 | 375.4896 | 10.6389 | 0 | 115.6012 | 0.64232 | 2677.9674 | 0.74388 | -149.0226 | 0.041395 | 0 | 0.70248 | 0
Extra-high | 1561 | 84 | 103.6 | 28.7778 | 0.2963 | 233.2548 | 64.0498 | 85.3342 | 382.6387 | 11.0115 | 0 | 119.2564 | 0.65239 | 2688.9789 | 0.74694 | -149.0226 | 0.041395 | 0 | 0.70554 | 0
Extra-high | 1562 | 85 | 105.2 | 29.2222 | 0.2963 | 240.5152 | 64.0498 | 85.3342 | 389.8992 | 11.3937 | 0 | 122.9684 | 0.66247 | 2700.3726 | 0.7501 | -149.0226 | 0.041395 | 0 | 0.70871 | 0
Extra-high | 1563 | 86 | 106.8 | 29.6667 | 0.30556 | 247.8869 | 64.0498 | 88.0009 | 399.9375 | 11.8648 | 0 | 126.7373 | 0.67254 | 2712.2374 | 0.7534 | -149.0226 | 0.041395 | 0 | 0.712 | 0
Extra-high | 1564 | 87 | 108.5 | 30.1389 | 0.31481 | 255.8412 | 64.0498 | 90.6676 | 410.5586 | 12.3738 | 0 | 130.8041 | 0.68325 | 2724.6112 | 0.75684 | -149.0226 | 0.041395 | 0 | 0.71544 | 0
Extra-high | 1565 | 88 | 110.2 | 30.6111 | 0.31481 | 263.9211 | 64.0498 | 90.6676 | 418.6385 | 12.815 | 0 | 134.9352 | 0.69395 | 2737.4262 | 0.7604 | -149.0226 | 0.041395 | 0 | 0.719 | 0
Extra-high | 1566 | 89 | 111.9 | 31.0833 | 0.32407 | 272.1267 | 64.0498 | 93.3343 | 429.5108 | 13.3506 | 0 | 139.1304 | 0.70466 | 2750.7768 | 0.7641 | -149.0226 | 0.041395 | 0 | 0.72271 | 0
Extra-high | 1567 | 90 | 113.7 | 31.5833 | 0.31481 | 280.9519 | 64.0498 | 90.6676 | 435.6692 | 13.7599 | 0 | 143.6425 | 0.71599 | 2764.5367 | 0.76793 | -149.0226 | 0.041395 | 0 | 0.72653 | 0
Extra-high | 1568 | 91 | 115.3 | 32.0278 | 0.28704 | 288.9147 | 64.0498 | 82.6675 | 435.632 | 13.9523 | 0 | 147.7136 | 0.72607 | 2778.489 | 0.7718 | -149.0226 | 0.041395 | 0 | 0.73041 | 0
Extra-high | 1569 | 92 | 116.8 | 32.4444 | 0.26852 | 296.4809 | 64.0498 | 77.3341 | 437.8648 | 14.2063 | 0 | 151.582 | 0.73552 | 2792.6953 | 0.77575 | -149.0226 | 0.041395 | 0 | 0.73435 | 0
Extra-high | 1570 | 93 | 118.2 | 32.8333 | 0.25 | 303.6309 | 64.0498 | 72.0007 | 439.6814 | 14.4362 | 0 | 155.2376 | 0.74433 | 2807.1315 | 0.77976 | -149.0226 | 0.041395 | 0 | 0.73836 | 0
Extra-high | 1571 | 94 | 119.5 | 33.1944 | 0.23148 | 310.3465 | 64.0498 | 66.6674 | 441.0636 | 14.6409 | 0 | 158.6711 | 0.75252 | 2821.7724 | 0.78383 | -149.0226 | 0.041395 | 0 | 0.74243 | 0
Extra-high | 1572 | 95 | 120.7 | 33.5278 | 0.21296 | 316.6107 | 64.0498 | 61.334 | 441.9944 | 14.8191 | 0 | 161.8738 | 0.76007 | 2836.5914 | 0.78794 | -149.0226 | 0.041395 | 0 | 0.74655 | 0
Extra-high | 1573 | 96 | 121.8 | 33.8333 | 0.17593 | 322.4078 | 64.0498 | 50.6672 | 437.1248 | 14.7894 | 0 | 164.8377 | 0.767 | 2851.3808 | 0.79205 | -149.0226 | 0.041395 | 0 | 0.75066 | 0
Extra-high | 1574 | 97 | 122.6 | 34.0556 | 0.12963 | 326.657 | 64.0498 | 37.3337 | 428.0405 | 14.5772 | 0 | 167.0102 | 0.77204 | 2865.958 | 0.7961 | -149.0226 | 0.041395 | 0 | 0.7547 | 0
Extra-high | 1575 | 98 | 123.2 | 34.2222 | 0.092593 | 329.8621 | 64.0498 | 26.6669 | 420.5788 | 14.3931 | 0 | 168.6489 | 0.77582 | 2880.3511 | 0.8001 | -149.0226 | 0.041395 | 0 | 0.7587 | 0
Extra-high | 1576 | 99 | 123.6 | 34.3333 | 0.046296 | 332.0075 | 64.0498 | 13.3335 | 409.3908 | 14.0557 | 0 | 169.7458 | 0.77834 | 2894.4069 | 0.804 | -149.0226 | 0.041395 | 0 | 0.76261 | 0
Extra-high | 1577 | 100 | 123.7 | 34.3611 | 0 | 332.545 | 64.0498 | 0 | 396.5947 | 13.6274 | 0 | 170.0205 | 0.77897 | 2908.0343 | 0.80779 | -149.0226 | 0.041395 | 0 | 0.76639 | 0
Extra-high | 1578 | 101 | 123.6 | 34.3333 | -0.037037 | 332.0075 | 64.0498 | -10.6668 | 385.3905 | 13.2317 | 0 | 169.7458 | 0.77834 | 2921.2661 | 0.81146 | -149.0226 | 0.041395 | 0 | 0.77007 | 0
Extra-high | 1579 | 102 | 123.3 | 34.25 | -0.055556 | 330.3978 | 64.0498 | -16.0002 | 378.4474 | 12.9618 | 0 | 168.9228 | 0.77645 | 2934.2279 | 0.81506 | -149.0226 | 0.041395 | 0 | 0.77367 | 0
Extra-high | 1580 | 103 | 123 | 34.1667 | -0.074074 | 328.792 | 64.0498 | -21.3336 | 371.5082 | 12.6932 | 0 | 168.1018 | 0.77456 | 2946.9211 | 0.81859 | -149.0226 | 0.041395 | 0 | 0.77719 | 0
Extra-high | 1581 | 104 | 122.5 | 34.0278 | -0.083333 | 326.1243 | 64.0498 | -24.0002 | 366.1738 | 12.4601 | 0 | 166.7378 | 0.77141 | 2959.3812 | 0.82205 | -149.0226 | 0.041395 | 0 | 0.78066 | 0
Extra-high | 1582 | 105 | 122.1 | 33.9167 | -0.092593 | 323.998 | 64.0498 | -26.6669 | 361.3808 | 12.2568 | 0 | 165.6507 | 0.76889 | 2971.638 | 0.82545 | -149.0226 | 0.041395 | 0 | 0.78406 | 0
Extra-high | 1583 | 106 | 121.5 | 33.75 | -0.12037 | 320.8216 | 64.0498 | -34.667 | 350.2043 | 11.8194 | 0 | 164.0267 | 0.76511 | 2983.4574 | 0.82874 | -149.0226 | 0.041395 | 0 | 0.78734 | 0
Extra-high | 1584 | 107 | 120.8 | 33.5556 | -0.13889 | 317.1355 | 64.0498 | -40.0004 | 341.1849 | 11.4486 | 0 | 162.1421 | 0.7607 | 2994.906 | 0.83192 | -149.0226 | 0.041395 | 0 | 0.79052 | 0
Extra-high | 1585 | 108 | 120 | 33.3333 | -0.15741 | 312.9489 | 64.0498 | -45.3338 | 331.6649 | 11.0555 | 0 | 160.0017 | 0.75567 | 3005.9615 | 0.83499 | -149.0226 | 0.041395 | 0 | 0.79359 | 0
Extra-high | 1586 | 109 | 119.1 | 33.0833 | -0.17593 | 308.2723 | 64.0498 | -50.6672 | 321.6549 | 10.6414 | 0 | 157.6106 | 0.75 | 3016.603 | 0.83795 | -149.0226 | 0.041395 | 0 | 0.79655 | 0
Extra-high | 1587 | 110 | 118.1 | 32.8056 | -0.18519 | 303.1173 | 64.0498 | -53.3339 | 313.8332 | 10.2955 | 0 | 154.9751 | 0.7437 | 3026.8984 | 0.84081 | -149.0226 | 0.041395 | 0 | 0.79941 | 0
Extra-high | 1588 | 111 | 117.1 | 32.5278 | -0.17593 | 298.0059 | 64.0498 | -50.6672 | 311.3884 | 10.1288 | 0 | 152.3617 | 0.7374 | 3037.0272 | 0.84362 | -149.0226 | 0.041395 | 0 | 0.80222 | 0
Extra-high | 1589 | 112 | 116.2 | 32.2778 | -0.14815 | 293.4427 | 64.0498 | -42.6671 | 314.8253 | 10.1619 | 0 | 150.0287 | 0.73174 | 3047.1891 | 0.84644 | -149.0226 | 0.041395 | 0 | 0.80505 | 0
Extra-high | 1590 | 113 | 115.5 | 32.0833 | -0.12037 | 289.9179 | 64.0498 | -34.667 | 319.3006 | 10.2442 | 0 | 148.2265 | 0.72733 | 3057.4333 | 0.84929 | -149.0226 | 0.041395 | 0 | 0.80789 | 0
Extra-high | 1591 | 114 | 114.9 | 31.9167 | -0.092593 | 286.9135 | 64.0498 | -26.6669 | 324.2964 | 10.3505 | 0 | 146.6905 | 0.72355 | 3067.7837 | 0.85216 | -149.0226 | 0.041395 | 0 | 0.81077 | 0
Extra-high | 1592 | 115 | 114.5 | 31.8056 | -0.074074 | 284.9194 | 64.0498 | -21.3336 | 327.6356 | 10.4206 | 0 | 145.671 | 0.72103 | 3078.2044 | 0.85506 | -149.0226 | 0.041395 | 0 | 0.81366 | 0
Extra-high | 1593 | 116 | 114.1 | 31.6944 | -0.055556 | 282.9321 | 64.0498 | -16.0002 | 330.9817 | 10.4903 | 0 | 144.655 | 0.71851 | 3088.6947 | 0.85797 | -149.0226 | 0.041395 | 0 | 0.81658 | 0
Extra-high | 1594 | 117 | 113.9 | 31.6389 | -0.037037 | 281.9411 | 64.0498 | -10.6668 | 335.3241 | 10.6093 | 0 | 144.1483 | 0.71725 | 3099.3039 | 0.86092 | -149.0226 | 0.041395 | 0 | 0.81952 | 0
Extra-high | 1595 | 118 | 113.7 | 31.5833 | -0.055556 | 280.9519 | 64.0498 | -16.0002 | 329.0015 | 10.391 | 0 | 143.6425 | 0.71599 | 3109.6949 | 0.8638 | -149.0226 | 0.041395 | 0 | 0.82241 | 0
Extra-high | 1596 | 119 | 113.3 | 31.4722 | -0.074074 | 278.9786 | 64.0498 | -21.3336 | 321.6948 | 10.1244 | 0 | 142.6336 | 0.71348 | 3119.8194 | 0.86662 | -149.0226 | 0.041395 | 0 | 0.82522 | 0
Extra-high | 1597 | 120 | 112.9 | 31.3611 | -0.10185 | 277.0122 | 64.0498 | -29.3336 | 311.7283 | 9.7761 | 0 | 141.6283 | 0.71096 | 3129.5955 | 0.86933 | -149.0226 | 0.041395 | 0 | 0.82794 | 0
Extra-high | 1598 | 121 | 112.2 | 31.1667 | -0.13889 | 273.5878 | 64.0498 | -40.0004 | 297.6371 | 9.2764 | 0 | 139.8775 | 0.70655 | 3138.8719 | 0.87191 | -149.0226 | 0.041395 | 0 | 0.83051 | 0
Extra-high | 1599 | 122 | 111.4 | 30.9444 | -0.15741 | 269.7003 | 64.0498 | -45.3338 | 288.4162 | 8.9249 | 0 | 137.8899 | 0.70151 | 3147.7967 | 0.87439 | -149.0226 | 0.041395 | 0 | 0.83299 | 0
Extra-high | 1600 | 123 | 110.5 | 30.6944 | -0.17593 | 265.3601 | 64.0498 | -50.6672 | 278.7426 | 8.5559 | 0 | 135.6709 | 0.69584 | 3156.3526 | 0.87676 | -149.0226 | 0.041395 | 0 | 0.83537 | 0
Extra-high | 1601 | 124 | 109.5 | 30.4167 | -0.18519 | 260.5789 | 64.0498 | -53.3339 | 271.2948 | 8.2519 | 0 | 133.2264 | 0.68955 | 3164.6045 | 0.87906 | -149.0226 | 0.041395 | 0 | 0.83766 | 0
Extra-high | 1602 | 125 | 108.5 | 30.1389 | -0.16667 | 255.8412 | 64.0498 | -48.0005 | 271.8905 | 8.1945 | 0 | 130.8041 | 0.68325 | 3172.7989 | 0.88133 | -149.0226 | 0.041395 | 0 | 0.83994 | 0
Extra-high | 1603 | 126 | 107.7 | 29.9167 | -0.12963 | 252.0823 | 64.0498 | -37.3337 | 278.7984 | 8.3407 | 0 | 128.8823 | 0.67821 | 3181.1397 | 0.88365 | -149.0226 | 0.041395 | 0 | 0.84225 | 0
Extra-high | 1604 | 127 | 107.1 | 29.75 | -0.10185 | 249.2814 | 64.0498 | -29.3336 | 283.9976 | 8.4489 | 0 | 127.4503 | 0.67443 | 3189.5886 | 0.886 | -149.0226 | 0.041395 | 0 | 0.8446 | 0
Extra-high | 1605 | 128 | 106.6 | 29.6111 | -0.064815 | 246.9593 | 64.0498 | -18.6669 | 292.3422 | 8.6566 | 0 | 126.2631 | 0.67128 | 3198.2452 | 0.8884 | -149.0226 | 0.041395 | 0 | 0.84701 | 0
Extra-high | 1606 | 129 | 106.4 | 29.5556 | -0.037037 | 246.0335 | 64.0498 | -10.6668 | 299.4165 | 8.8494 | 0 | 125.7898 | 0.67002 | 3207.0946 | 0.89086 | -149.0226 | 0.041395 | 0 | 0.84946 | 0
Extra-high | 1607 | 130 | 106.2 | 29.5 | -0.018519 | 245.1094 | 64.0498 | -5.3334 | 303.8258 | 8.9629 | 0 | 125.3173 | 0.66876 | 3216.0575 | 0.89335 | -149.0226 | 0.041395 | 0 | 0.85195 | 0
Extra-high | 1608 | 131 | 106.2 | 29.5 | 0 | 245.1094 | 64.0498 | 0 | 309.1592 | 9.1202 | 0 | 125.3173 | 0.66876 | 3225.1776 | 0.89588 | -149.0226 | 0.041395 | 0 | 0.85449 | 0
Extra-high | 1609 | 132 | 106.2 | 29.5 | 0.018519 | 245.1094 | 64.0498 | 5.3334 | 314.4926 | 9.2775 | 0 | 125.3173 | 0.66876 | 3234.4552 | 0.89846 | -149.0226 | 0.041395 | 0 | 0.85706 | 0
Extra-high | 1610 | 133 | 106.4 | 29.5556 | 0.027778 | 246.0335 | 64.0498 | 8.0001 | 318.0834 | 9.4011 | 0 | 125.7898 | 0.67002 | 3243.8563 | 0.90107 | -149.0226 | 0.041395 | 0 | 0.85968 | 0
Extra-high | 1611 | 134 | 106.5 | 29.5833 | 0.037037 | 246.4962 | 64.0498 | 10.6668 | 321.2127 | 9.5025 | 0 | 126.0263 | 0.67065 | 3253.3589 | 0.90371 | -149.0226 | 0.041395 | 0 | 0.86232 | 0
Extra-high | 1612 | 135 | 106.8 | 29.6667 | 0.064815 | 247.8869 | 64.0498 | 18.6669 | 330.6035 | 9.8079 | 0 | 126.7373 | 0.67254 | 3263.1668 | 0.90644 | -149.0226 | 0.041395 | 0 | 0.86504 | 0
Extra-high | 1613 | 136 | 107.2 | 29.7778 | 0.092593 | 249.7472 | 64.0498 | 26.6669 | 340.4639 | 10.1383 | 0 | 127.6884 | 0.67506 | 3273.305 | 0.90925 | -149.0226 | 0.041395 | 0 | 0.86786 | 0
Extra-high | 1614 | 137 | 107.8 | 29.9444 | 0.12037 | 252.5507 | 64.0498 | 34.667 | 351.2675 | 10.5185 | 0 | 129.1218 | 0.67884 | 3283.8235 | 0.91217 | -149.0226 | 0.041395 | 0 | 0.87078 | 0
Extra-high | 1615 | 138 | 108.5 | 30.1389 | 0.14815 | 255.8412 | 64.0498 | 42.6671 | 362.5581 | 10.9271 | 0 | 130.8041 | 0.68325 | 3294.7506 | 0.91521 | -149.0226 | 0.041395 | 0 | 0.87381 | 0
Extra-high | 1616 | 139 | 109.4 | 30.3889 | 0.18519 | 260.1032 | 64.0498 | 53.3339 | 377.4868 | 11.4714 | 0 | 132.9832 | 0.68892 | 3306.222 | 0.9184 | -149.0226 | 0.041395 | 0 | 0.877 | 0
Extra-high | 1617 | 140 | 110.5 | 30.6944 | 0.21296 | 265.3601 | 64.0498 | 61.334 | 390.7438 | 11.9937 | 0 | 135.6709 | 0.69584 | 3318.2157 | 0.92173 | -149.0226 | 0.041395 | 0 | 0.88033 | 0
Extra-high | 1618 | 141 | 111.7 | 31.0278 | 0.23148 | 271.1548 | 64.0498 | 66.6674 | 401.872 | 12.4692 | 0 | 138.6336 | 0.7034 | 3330.6849 | 0.92519 | -149.0226 | 0.041395 | 0 | 0.8838 | 0
Extra-high | 1619 | 142 | 113 | 31.3889 | 0.22222 | 277.5031 | 64.0498 | 64.0007 | 405.5536 | 12.7299 | 0 | 141.8793 | 0.71159 | 3343.4148 | 0.92873 | -149.0226 | 0.041395 | 0 | 0.88733 | 0
Extra-high | 1620 | 143 | 114.1 | 31.6944 | 0.19444 | 282.9321 | 64.0498 | 56.0006 | 402.9825 | 12.7723 | 0 | 144.655 | 0.71851 | 3356.1871 | 0.93227 | -149.0226 | 0.041395 | 0 | 0.89088 | 0
Extra-high | 1621 | 144 | 115.1 | 31.9722 | 0.16667 | 287.9132 | 64.0498 | 48.0005 | 399.9635 | 12.7877 | 0 | 147.2016 | 0.72481 | 3368.9748 | 0.93583 | -149.0226 | 0.041395 | 0 | 0.89443 | 0
Extra-high | 1622 | 145 | 115.9 | 32.1944 | 0.12963 | 291.9294 | 64.0498 | 37.3337 | 393.3129 | 12.6625 | 0 | 149.255 | 0.72985 | 3381.6373 | 0.93934 | -149.0226 | 0.041395 | 0 | 0.89795 | 0
Extra-high | 1623 | 146 | 116.5 | 32.3611 | 0.074074 | 294.9598 | 64.0498 | 21.3336 | 380.3431 | 12.3083 | 0 | 150.8043 | 0.73363 | 3393.9456 | 0.94276 | -149.0226 | 0.041395 | 0 | 0.90137 | 0
Extra-high | 1624 | 147 | 116.7 | 32.4167 | 0.0092593 | 295.9734 | 64.0498 | 2.6667 | 362.6899 | 11.7572 | 0 | 151.3226 | 0.73489 | 3405.7028 | 0.94603 | -149.0226 | 0.041395 | 0 | 0.90463 | 0
Extra-high | 1625 | 148 | 116.6 | 32.3889 | -0.046296 | 295.4664 | 64.0498 | -13.3335 | 346.1827 | 11.2125 | 0 | 151.0634 | 0.73426 | 3416.9153 | 0.94914 | -149.0226 | 0.041395 | 0 | 0.90775 | 0
Extra-high | 1626 | 149 | 116.2 | 32.2778 | -0.12963 | 293.4427 | 64.0498 | -37.3337 | 320.1587 | 10.334 | 0 | 150.0287 | 0.73174 | 3427.2493 | 0.95201 | -149.0226 | 0.041395 | 0 | 0.91062 | 0
Extra-high | 1627 | 150 | 115.2 | 32 | -0.22222 | 288.4137 | 64.0498 | -64.0007 | 288.4628 | 9.2308 | 0 | 147.4575 | 0.72544 | 3436.4801 | 0.95458 | -149.0226 | 0.041395 | 0 | 0.91318 | 0
Extra-high | 1628 | 151 | 113.8 | 31.6111 | -0.2963 | 281.4463 | 64.0498 | -85.3342 | 260.1618 | 8.224 | 0 | 143.8953 | 0.71662 | 3444.7041 | 0.95686 | -149.0226 | 0.041395 | 0 | 0.91547 | 0
Extra-high | 1629 | 152 | 112 | 31.1111 | -0.34259 | 272.6133 | 64.0498 | -98.6677 | 237.9954 | 7.4043 | 0 | 139.3792 | 0.70529 | 3452.1084 | 0.95892 | -149.0226 | 0.041395 | 0 | 0.91752 | 0
Extra-high | 1630 | 153 | 110.1 | 30.5833 | -0.34259 | 263.4424 | 64.0498 | -98.6677 | 228.8244 | 6.9982 | 0 | 134.6904 | 0.69332 | 3459.1066 | 0.96086 | -149.0226 | 0.041395 | 0 | 0.91947 | 0
Extra-high | 1631 | 154 | 108.3 | 30.0833 | -0.28704 | 254.8989 | 64.0498 | -82.6675 | 236.2811 | 7.1081 | 0 | 130.3224 | 0.68199 | 3466.2147 | 0.96284 | -149.0226 | 0.041395 | 0 | 0.92144 | 0
Extra-high | 1632 | 155 | 107 | 29.7222 | -0.2037 | 248.8161 | 64.0498 | -58.6673 | 254.1986 | 7.5553 | 0 | 127.2124 | 0.6738 | 3473.7701 | 0.96494 | -149.0226 | 0.041395 | 0 | 0.92354 | 0
Extra-high | 1633 | 156 | 106.1 | 29.4722 | -0.11111 | 244.6481 | 64.0498 | -32.0003 | 276.6975 | 8.1549 | 0 | 125.0814 | 0.66814 | 3481.925 | 0.9672 | -149.0226 | 0.041395 | 0 | 0.92581 | 0
Extra-high | 1634 | 157 | 105.8 | 29.3889 | -0.037037 | 243.2665 | 64.0498 | -10.6668 | 296.6495 | 8.7182 | 0 | 124.3751 | 0.66625 | 3490.6432 | 0.96962 | -149.0226 | 0.041395 | 0 | 0.92823 | 0
Extra-high | 1635 | 158 | 105.7 | 29.3611 | -0.0092593 | 242.8069 | 64.0498 | -2.6667 | 304.1899 | 8.9314 | 0 | 124.1401 | 0.66562 | 3499.5745 | 0.9721 | -149.0226 | 0.041395 | 0 | 0.93071 | 0
Extra-high | 1636 | 159 | 105.7 | 29.3611 | -0.0092593 | 242.8069 | 64.0498 | -2.6667 | 304.1899 | 8.9314 | 0 | 124.1401 | 0.66562 | 3508.5059 | 0.97458 | -149.0226 | 0.041395 | 0 | 0.93319 | 0
Extra-high | 1637 | 160 | 105.6 | 29.3333 | -0.037037 | 242.3477 | 64.0498 | -10.6668 | 295.7307 | 8.6748 | 0 | 123.9053 | 0.66499 | 3517.1807 | 0.97699 | -149.0226 | 0.041395 | 0 | 0.9356 | 0
Extra-high | 1638 | 161 | 105.3 | 29.25 | -0.064815 | 240.9726 | 64.0498 | -18.6669 | 286.3555 | 8.3759 | 0 | 123.2023 | 0.6631 | 3525.5566 | 0.97932 | -149.0226 | 0.041395 | 0 | 0.93793 | 0
Extra-high | 1639 | 162 | 104.9 | 29.1389 | -0.083333 | 239.1454 | 64.0498 | -24.0002 | 279.1949 | 8.1354 | 0 | 122.2681 | 0.66058 | 3533.692 | 0.98158 | -149.0226 | 0.041395 | 0 | 0.94019 | 0
Extra-high | 1640 | 163 | 104.4 | 29 | -0.083333 | 236.8711 | 64.0498 | -24.0002 | 276.9206 | 8.0307 | 0 | 121.1053 | 0.65743 | 3541.7227 | 0.98381 | -149.0226 | 0.041395 | 0 | 0.94242 | 0
Extra-high | 1641 | 164 | 104 | 28.8889 | -0.055556 | 235.0594 | 64.0498 | -16.0002 | 283.109 | 8.1787 | 0 | 120.179 | 0.65491 | 3549.9014 | 0.98608 | -149.0226 | 0.041395 | 0 | 0.94469 | 0
Extra-high | 1642 | 165 | 103.8 | 28.8333 | -0.0092593 | 234.1562 | 64.0498 | -2.6667 | 295.5393 | 8.5214 | 0 | 119.7172 | 0.65365 | 3558.4228 | 0.98845 | -149.0226 | 0.041395 | 0 | 0.94706 | 0
Extra-high | 1643 | 166 | 103.9 | 28.8611 | 0.055556 | 234.6076 | 64.0498 | 16.0002 | 314.6575 | 9.0814 | 0 | 119.948 | 0.65428 | 3567.5041 | 0.99097 | -149.0226 | 0.041395 | 0 | 0.94958 | 0
Extra-high | 1644 | 167 | 104.4 | 29 | 0.11111 | 236.8711 | 64.0498 | 32.0003 | 332.9212 | 9.6547 | 0 | 121.1053 | 0.65743 | 3577.1588 | 0.99366 | -149.0226 | 0.041395 | 0 | 0.95226 | 0
Extra-high | 1645 | 168 | 105.1 | 29.1944 | 0.15741 | 240.0581 | 64.0498 | 45.3338 | 349.4417 | 10.2018 | 0 | 122.7347 | 0.66184 | 3587.3606 | 0.99649 | -149.0226 | 0.041395 | 0 | 0.95509 | 0
Extra-high | 1646 | 169 | 106.1 | 29.4722 | 0.19444 | 244.6481 | 64.0498 | 56.0006 | 364.6984 | 10.7485 | 0 | 125.0814 | 0.66814 | 3598.1091 | 0.99947 | -149.0226 | 0.041395 | 0 | 0.95808 | 0
Extra-high | 1647 | 170 | 107.2 | 29.7778 | 0.22222 | 249.7472 | 64.0498 | 64.0007 | 377.7976 | 11.25 | 0 | 127.6884 | 0.67506 | 3609.359 | 1.0026 | -149.0226 | 0.041395 | 0 | 0.9612 | 0
Extra-high | 1648 | 171 | 108.5 | 30.1389 | 0.25 | 255.8412 | 64.0498 | 72.0007 | 391.8917 | 11.8112 | 0 | 130.8041 | 0.68325 | 3621.1702 | 1.0059 | -149.0226 | 0.041395 | 0 | 0.96449 | 0
Extra-high | 1649 | 172 | 109.9 | 30.5278 | 0.25926 | 262.4861 | 64.0498 | 74.6674 | 401.2034 | 12.2478 | 0 | 134.2015 | 0.69206 | 3633.4181 | 1.0093 | -149.0226 | 0.041395 | 0 | 0.96789 | 0
Extra-high | 1650 | 173 | 111.3 | 30.9167 | 0.25926 | 269.2163 | 64.0498 | 74.6674 | 407.9335 | 12.6119 | 0 | 137.6424 | 0.70088 | 3646.03 | 1.0128 | -149.0226 | 0.041395 | 0 | 0.97139 | 0
Extra-high | 1651 | 174 | 112.7 | 31.3056 | 0.24074 | 276.0316 | 64.0498 | 69.3341 | 409.4154 | 12.817 | 0 | 141.1269 | 0.7097 | 3658.847 | 1.0163 | -149.0226 | 0.041395 | 0 | 0.97495 | 0
Extra-high | 1652 | 175 | 113.9 | 31.6389 | 0.21296 | 281.9411 | 64.0498 | 61.334 | 407.3249 | 12.8873 | 0 | 144.1483 | 0.71725 | 3671.7343 | 1.0199 | -149.0226 | 0.041395 | 0 | 0.97853 | 0
Extra-high | 1653 | 176 | 115 | 31.9444 | 0.19444 | 287.4132 | 64.0498 | 56.0006 | 407.4635 | 13.0162 | 0 | 146.946 | 0.72418 | 3684.7505 | 1.0235 | -149.0226 | 0.041395 | 0 | 0.98215 | 0
Extra-high | 1654 | 177 | 116 | 32.2222 | 0.16667 | 292.4334 | 64.0498 | 48.0005 | 404.4837 | 13.0334 | 0 | 149.5127 | 0.73048 | 3697.7839 | 1.0272 | -149.0226 | 0.041395 | 0 | 0.98577 | 0
Extra-high | 1655 | 178 | 116.8 | 32.4444 | 0.14815 | 296.4809 | 64.0498 | 42.6671 | 403.1978 | 13.0815 | 0 | 151.582 | 0.73552 | 3710.8654 | 1.0308 | -149.0226 | 0.041395 | 0 | 0.9894 | 0
Extra-high | 1656 | 179 | 117.6 | 32.6667 | 0.14815 | 300.5562 | 64.0498 | 42.6671 | 407.273 | 13.3043 | 0 | 153.6656 | 0.74055 | 3724.1696 | 1.0345 | -149.0226 | 0.041395 | 0 | 0.9931 | 0
Extra-high | 1657 | 180 | 118.4 | 32.8889 | 0.14815 | 304.6593 | 64.0498 | 42.6671 | 411.3762 | 13.5297 | 0 | 155.7634 | 0.74559 | 3737.6993 | 1.0382 | -149.0226 | 0.041395 | 0 | 0.99685 | 0
Extra-high | 1658 | 181 | 119.2 | 33.1111 | 0.14815 | 308.7902 | 64.0498 | 42.6671 | 415.5071 | 13.7579 | 0 | 157.8754 | 0.75063 | 3751.4572 | 1.0421 | -149.0226 | 0.041395 | 0 | 1.0007 | 0
Extra-high | 1659 | 182 | 120 | 33.3333 | 0.14815 | 312.9489 | 64.0498 | 42.6671 | 419.6658 | 13.9889 | 0 | 160.0017 | 0.75567 | 3765.4461 | 1.046 | -149.0226 | 0.041395 | 0 | 1.0046 | 0
Extra-high | 1660 | 183 | 120.8 | 33.5556 | 0.14815 | 317.1355 | 64.0498 | 42.6671 | 423.8524 | 14.2226 | 0 | 162.1421 | 0.7607 | 3779.6687 | 1.0499 | -149.0226 | 0.041395 | 0 | 1.0085 | 0
Extra-high | 1661 | 184 | 121.6 | 33.7778 | 0.13889 | 321.3499 | 64.0498 | 40.0004 | 425.4001 | 14.3691 | 0 | 164.2968 | 0.76574 | 3794.0378 | 1.0539 | -149.0226 | 0.041395 | 0 | 1.0125 | 0
Extra-high | 1662 | 185 | 122.3 | 33.9722 | 0.13889 | 325.0603 | 64.0498 | 40.0004 | 429.1105 | 14.5778 | 0 | 166.1938 | 0.77015 | 3808.6156 | 1.0579 | -149.0226 | 0.041395 | 0 | 1.0166 | 0
Extra-high | 1663 | 186 | 123.1 | 34.1944 | 0.13889 | 329.3268 | 64.0498 | 40.0004 | 433.377 | 14.8191 | 0 | 168.3752 | 0.77519 | 3823.4347 | 1.0621 | -149.0226 | 0.041395 | 0 | 1.0207 | 0
Extra-high | 1664 | 187 | 123.8 | 34.3889 | 0.12037 | 333.0829 | 64.0498 | 34.667 | 431.7997 | 14.8491 | 0 | 170.2956 | 0.7796 | 3838.2838 | 1.0662 | -149.0226 | 0.041395 | 0 | 1.0248 | 0
Extra-high | 1665 | 188 | 124.4 | 34.5556 | 0.11111 | 336.3193 | 64.0498 | 32.0003 | 432.3694 | 14.9408 | 0 | 171.9502 | 0.78337 | 3853.2246 | 1.0703 | -149.0226 | 0.041395 | 0 | 1.0289 | 0
Extra-high | 1666 | 189 | 125 | 34.7222 | 0.092593 | 339.5713 | 64.0498 | 26.6669 | 430.288 | 14.9406 | 0 | 173.6129 | 0.78715 | 3868.1651 | 1.0745 | -149.0226 | 0.041395 | 0 | 1.0331 | 0
Extra-high | 1667 | 190 | 125.4 | 34.8333 | 0.074074 | 341.7481 | 64.0498 | 21.3336 | 427.1314 | 14.8784 | 0 | 174.7258 | 0.78967 | 3883.0435 | 1.0786 | -149.0226 | 0.041395 | 0 | 1.0372 | 0
Extra-high | 1668 | 191 | 125.8 | 34.9444 | 0.064815 | 343.9318 | 64.0498 | 18.6669 | 426.6484 | 14.909 | 0 | 175.8423 | 0.79219 | 3897.9525 | 1.0828 | -149.0226 | 0.041395 | 0 | 1.0414 | 0
Extra-high | 1669 | 192 | 126.1 | 35.0278 | 0.055556 | 345.5741 | 64.0498 | 16.0002 | 425.624 | 14.9087 | 0 | 176.682 | 0.79408 | 3912.8612 | 1.0869 | -149.0226 | 0.041395 | 0 | 1.0455 | 0
Extra-high | 1670 | 193 | 126.4 | 35.1111 | 0.046296 | 347.2203 | 64.0498 | 13.3335 | 424.6036 | 14.9083 | 0 | 177.5236 | 0.79597 | 3927.7695 | 1.091 | -149.0226 | 0.041395 | 0 | 1.0497 | 0
Extra-high | 1671 | 194 | 126.6 | 35.1667 | 0.027778 | 348.32 | 64.0498 | 8.0001 | 420.3698 | 14.783 | 0 | 178.0859 | 0.79723 | 3942.5525 | 1.0952 | -149.0226 | 0.041395 | 0 | 1.0538 | 0
Extra-high | 1672 | 195 | 126.7 | 35.1944 | 0.018519 | 348.8705 | 64.0498 | 5.3334 | 418.2536 | 14.7202 | 0 | 178.3673 | 0.79786 | 3957.2727 | 1.0992 | -149.0226 | 0.041395 | 0 | 1.0578 | 0
Extra-high | 1673 | 196 | 126.8 | 35.2222 | 0.018519 | 349.4214 | 64.0498 | 5.3334 | 418.8046 | 14.7512 | 0 | 178.649 | 0.79849 | 3972.0239 | 1.1033 | -149.0226 | 0.041395 | 0 | 1.0619 | 0
Extra-high | 1674 | 197 | 126.9 | 35.25 | 0.0092593 | 349.9728 | 64.0498 | 2.6667 | 416.6892 | 14.6883 | 0 | 178.9309 | 0.79912 | 3986.7122 | 1.1074 | -149.0226 | 0.041395 | 0 | 1.066 | 0
Extra-high | 1675 | 198 | 126.9 | 35.25 | 0 | 349.9728 | 64.0498 | 0 | 414.0225 | 14.5943 | 0 | 178.9309 | 0.79912 | 4001.3065 | 1.1115 | -149.0226 | 0.041395 | 0 | 1.0701 | 0
Extra-high | 1676 | 199 | 126.9 | 35.25 | -0.0092593 | 349.9728 | 64.0498 | -2.6667 | 411.3558 | 14.5003 | 0 | 178.9309 | 0.79912 | 4015.8068 | 1.1155 | -149.0226 | 0.041395 | 0 | 1.0741 | 0
Extra-high | 1677 | 200 | 126.8 | 35.2222 | -0.027778 | 349.4214 | 64.0498 | -8.0001 | 405.4711 | 14.2816 | 0 | 178.649 | 0.79849 | 4030.0884 | 1.1195 | -149.0226 | 0.041395 | 0 | 1.0781 | 0
Extra-high | 1678 | 201 | 126.6 | 35.1667 | -0.046296 | 348.32 | 64.0498 | -13.3335 | 399.0363 | 14.0328 | 0 | 178.0859 | 0.79723 | 4044.1212 | 1.1234 | -149.0226 | 0.041395 | 0 | 1.082 | 0
Extra-high | 1679 | 202 | 126.3 | 35.0833 | -0.055556 | 346.6711 | 64.0498 | -16.0002 | 394.7207 | 13.8481 | 0 | 177.2428 | 0.79534 | 4057.9693 | 1.1272 | -149.0226 | 0.041395 | 0 | 1.0858 | 0
Extra-high | 1680 | 203 | 126 | 35 | -0.055556 | 345.0262 | 64.0498 | -16.0002 | 393.0758 | 13.7577 | 0 | 176.4018 | 0.79345 | 4071.727 | 1.131 | -149.0226 | 0.041395 | 0 | 1.0896 | 0
Extra-high | 1681 | 204 | 125.7 | 34.9167 | -0.037037 | 343.3852 | 64.0498 | -10.6668 | 396.7682 | 13.8538 | 0 | 175.5628 | 0.79156 | 4085.5808 | 1.1349 | -149.0226 | 0.041395 | 0 | 1.0935 | 0
Extra-high | 1682 | 205 | 125.6 | 34.8889 | -0.0092593 | 342.839 | 64.0498 | -2.6667 | 404.2221 | 14.1029 | 0 | 175.2836 | 0.79093 | 4099.6836 | 1.1388 | -149.0226 | 0.041395 | 0 | 1.0974 | 0
Extra-high | 1683 | 206 | 125.6 | 34.8889 | 0.018519 | 342.839 | 64.0498 | 5.3334 | 412.2222 | 14.382 | 0 | 175.2836 | 0.79093 | 4114.0656 | 1.1428 | -149.0226 | 0.041395 | 0 | 1.1014 | 0
Extra-high | 1684 | 207 | 125.8 | 34.9444 | 0.055556 | 343.9318 | 64.0498 | 16.0002 | 423.9817 | 14.8158 | 0 | 175.8423 | 0.79219 | 4128.8814 | 1.1469 | -149.0226 | 0.041395 | 0 | 1.1055 | 0
Extra-high | 1685 | 208 | 126.2 | 35.0556 | 0.074074 | 346.1224 | 64.0498 | 21.3336 | 431.5057 | 15.1267 | 0 | 176.9623 | 0.79471 | 4144.0081 | 1.1511 | -149.0226 | 0.041395 | 0 | 1.1097 | 0
Extra-high | 1686 | 209 | 126.6 | 35.1667 | 0.074074 | 348.32 | 64.0498 | 21.3336 | 433.7033 | 15.2519 | 0 | 178.0859 | 0.79723 | 4159.26 | 1.1553 | -149.0226 | 0.041395 | 0 | 1.114 | 0
Extra-high | 1687 | 210 | 127 | 35.2778 | 0.074074 | 350.5246 | 64.0498 | 21.3336 | 435.9079 | 15.3779 | 0 | 179.213 | 0.79975 | 4174.6379 | 1.1596 | -149.0226 | 0.041395 | 0 | 1.1182 | 0
Extra-high | 1688 | 211 | 127.4 | 35.3889 | 0.055556 | 352.7361 | 64.0498 | 16.0002 | 432.786 | 15.3158 | 0 | 180.3437 | 0.80227 | 4189.9537 | 1.1639 | -149.0226 | 0.041395 | 0 | 1.1225 | 0
Extra-high | 1689 | 212 | 127.6 | 35.4444 | 0.037037 | 353.8444 | 64.0498 | 10.6668 | 428.561 | 15.1901 | 0 | 180.9103 | 0.80353 | 4205.1438 | 1.1681 | -149.0226 | 0.041395 | 0 | 1.1267 | 0
Extra-high | 1690 | 213 | 127.8 | 35.5 | 0.027778 | 354.9545 | 64.0498 | 8.0001 | 427.0044 | 15.1587 | 0 | 181.4779 | 0.80478 | 4220.3024 | 1.1723 | -149.0226 | 0.041395 | 0 | 1.1309 | 0
Extra-high | 1691 | 214 | 127.9 | 35.5278 | 0.018519 | 355.5102 | 64.0498 | 5.3334 | 424.8934 | 15.0955 | 0 | 181.762 | 0.80541 | 4235.398 | 1.1765 | -149.0226 | 0.041395 | 0 | 1.1351 | 0
Extra-high | 1692 | 215 | 128 | 35.5556 | 0.018519 | 356.0664 | 64.0498 | 5.3334 | 425.4495 | 15.1271 | 0 | 182.0463 | 0.80604 | 4250.525 | 1.1807 | -149.0226 | 0.041395 | 0 | 1.1393 | 0
Extra-high | 1693 | 216 | 128.1 | 35.5833 | 0.018519 | 356.6229 | 64.0498 | 5.3334 | 426.0061 | 15.1587 | 0 | 182.3309 | 0.80667 | 4265.6838 | 1.1849 | -149.0226 | 0.041395 | 0 | 1.1435 | 0
Extra-high | 1694 | 217 | 128.2 | 35.6111 | 0.018519 | 357.1799 | 64.0498 | 5.3334 | 426.5631 | 15.1904 | 0 | 182.6157 | 0.8073 | 4280.8741 | 1.1891 | -149.0226 | 0.041395 | 0 | 1.1477 | 0
Extra-high | 1695 | 218 | 128.3 | 35.6389 | 0.018519 | 357.7374 | 64.0498 | 5.3334 | 427.1205 | 15.2221 | 0 | 182.9007 | 0.80793 | 4296.0962 | 1.1934 | -149.0226 | 0.041395 | 0 | 1.152 | 0
Extra-high | 1696 | 219 | 128.4 | 35.6667 | 0.018519 | 358.2952 | 64.0498 | 5.3334 | 427.6784 | 15.2539 | 0 | 183.1859 | 0.80856 | 4311.3501 | 1.1976 | -149.0226 | 0.041395 | 0 | 1.1562 | 0
Extra-high | 1697 | 220 | 128.5 | 35.6944 | 0.018519 | 358.8536 | 64.0498 | 5.3334 | 428.2367 | 15.2857 | 0 | 183.4714 | 0.80919 | 4326.6358 | 1.2018 | -149.0226 | 0.041395 | 0 | 1.1604 | 0
Extra-high | 1698 | 221 | 128.6 | 35.7222 | 0.0092593 | 359.4123 | 64.0498 | 2.6667 | 426.1288 | 15.2223 | 0 | 183.757 | 0.80982 | 4341.858 | 1.2061 | -149.0226 | 0.041395 | 0 | 1.1647 | 0
Extra-high | 1699 | 222 | 128.6 | 35.7222 | -0.0092593 | 359.4123 | 64.0498 | -2.6667 | 420.7954 | 15.0317 | 0 | 183.757 | 0.80982 | 4356.8898 | 1.2102 | -149.0226 | 0.041395 | 0 | 1.1689 | 0
Extra-high | 1700 | 223 | 128.5 | 35.6944 | -0.027778 | 358.8536 | 64.0498 | -8.0001 | 414.9032 | 14.8097 | 0 | 183.4714 | 0.80919 | 4371.6995 | 1.2144 | -149.0226 | 0.041395 | 0 | 1.173 | 0
Extra-high | 1701 | 224 | 128.3 | 35.6389 | -0.037037 | 357.7374 | 64.0498 | -10.6668 | 411.1204 | 14.6519 | 0 | 182.9007 | 0.80793 | 4386.3514 | 1.2184 | -149.0226 | 0.041395 | 0 | 1.177 | 0
Extra-high | 1702 | 225 | 128.1 | 35.5833 | -0.037037 | 356.6229 | 64.0498 | -10.6668 | 410.0059 | 14.5894 | 0 | 182.3309 | 0.80667 | 4400.9408 | 1.2225 | -149.0226 | 0.041395 | 0 | 1.1811 | 0
Extra-high | 1703 | 226 | 127.9 | 35.5278 | -0.046296 | 355.5102 | 64.0498 | -13.3335 | 406.2265 | 14.4323 | 0 | 181.762 | 0.80541 | 4415.3731 | 1.2265 | -149.0226 | 0.041395 | 0 | 1.1851 | 0
Extra-high | 1704 | 227 | 127.6 | 35.4444 | -0.046296 | 353.8444 | 64.0498 | -13.3335 | 404.5607 | 14.3394 | 0 | 180.9103 | 0.80353 | 4429.7125 | 1.2305 | -149.0226 | 0.041395 | 0 | 1.1891 | 0
Extra-high | 1705 | 228 | 127.4 | 35.3889 | -0.037037 | 352.7361 | 64.0498 | -10.6668 | 406.119 | 14.3721 | 0 | 180.3437 | 0.80227 | 4444.0846 | 1.2345 | -149.0226 | 0.041395 | 0 | 1.1931 | 0
Extra-high | 1706 | 229 | 127.2 | 35.3333 | -0.037037 | 351.6294 | 64.0498 | -10.6668 | 405.0124 | 14.3104 | 0 | 179.7779 | 0.80101 | 4458.3951 | 1.2384 | -149.0226 | 0.041395 | 0 | 1.197 | 0
Extra-high | 1707 | 230 | 127 | 35.2778 | -0.027778 | 350.5246 | 64.0498 | -8.0001 | 406.5742 | 14.343 | 0 | 179.213 | 0.79975 | 4472.7381 | 1.2424 | -149.0226 | 0.041395 | 0 | 1.201 | 0
Extra-high | 1708 | 231 | 126.9 | 35.25 | -0.018519 | 349.9728 | 64.0498 | -5.3334 | 408.6891 | 14.4063 | 0 | 178.9309 | 0.79912 | 4487.1444 | 1.2464 | -149.0226 | 0.041395 | 0 | 1.205 | 0
Extra-high | 1709 | 232 | 126.8 | 35.2222 | -0.018519 | 349.4214 | 64.0498 | -5.3334 | 408.1378 | 14.3755 | 0 | 178.649 | 0.79849 | 4501.5199 | 1.2504 | -149.0226 | 0.041395 | 0 | 1.209 | 0
Extra-high | 1710 | 233 | 126.7 | 35.1944 | 0 | 348.8705 | 64.0498 | 0 | 412.9203 | 14.5325 | 0 | 178.3673 | 0.79786 | 4516.0524 | 1.2545 | -149.0226 | 0.041395 | 0 | 1.2131 | 0
Extra-high | 1711 | 234 | 126.8 | 35.2222 | 0.018519 | 349.4214 | 64.0498 | 5.3334 | 418.8046 | 14.7512 | 0 | 178.649 | 0.79849 | 4530.8037 | 1.2586 | -149.0226 | 0.041395 | 0 | 1.2172 | 0
Extra-high | 1712 | 235 | 126.9 | 35.25 | 0.027778 | 349.9728 | 64.0498 | 8.0001 | 422.0226 | 14.8763 | 0 | 178.9309 | 0.79912 | 4545.68 | 1.2627 | -149.0226 | 0.041395 | 0 | 1.2213 | 0
Extra-high | 1713 | 236 | 127.1 | 35.3056 | 0.046296 | 351.0768 | 64.0498 | 13.3335 | 428.46 | 15.127 | 0 | 179.4953 | 0.80038 | 4560.807 | 1.2669 | -149.0226 | 0.041395 | 0 | 1.2255 | 0
Extra-high | 1714 | 237 | 127.4 | 35.3889 | 0.055556 | 352.7361 | 64.0498 | 16.0002 | 432.786 | 15.3158 | 0 | 180.3437 | 0.80227 | 4576.1228 | 1.2711 | -149.0226 | 0.041395 | 0 | 1.2298 | 0
Extra-high | 1715 | 238 | 127.7 | 35.4722 | 0.064815 | 354.3993 | 64.0498 | 18.6669 | 437.1159 | 15.5055 | 0 | 181.194 | 0.80416 | 4591.6283 | 1.2755 | -149.0226 | 0.041395 | 0 | 1.2341 | 0
Extra-high | 1716 | 239 | 128.1 | 35.5833 | 0.074074 | 356.6229 | 64.0498 | 21.3336 | 442.0062 | 15.7281 | 0 | 182.3309 | 0.80667 | 4607.3563 | 1.2798 | -149.0226 | 0.041395 | 0 | 1.2384 | 0
Extra-high | 1717 | 240 | 128.5 | 35.6944 | 0.083333 | 358.8536 | 64.0498 | 24.0002 | 446.9036 | 15.952 | 0 | 183.4714 | 0.80919 | 4623.3083 | 1.2843 | -149.0226 | 0.041395 | 0 | 1.2429 | 0
Extra-high | 1718 | 241 | 129 | 35.8333 | 0.092593 | 361.6516 | 64.0498 | 26.6669 | 452.3683 | 16.2099 | 0 | 184.9019 | 0.81234 | 4639.5182 | 1.2888 | -149.0226 | 0.041395 | 0 | 1.2474 | 0
Extra-high | 1719 | 242 | 129.5 | 35.9722 | 0.10185 | 364.4606 | 64.0498 | 29.3336 | 457.844 | 16.4697 | 0 | 186.3381 | 0.81549 | 4655.9878 | 1.2933 | -149.0226 | 0.041395 | 0 | 1.2519 | 0
Extra-high | 1720 | 243 | 130.1 | 36.1389 | 0.10185 | 367.8456 | 64.0498 | 29.3336 | 461.229 | 16.6683 | 0 | 188.0687 | 0.81927 | 4672.6561 | 1.298 | -149.0226 | 0.041395 | 0 | 1.2566 | 0
Extra-high | 1721 | 244 | 130.6 | 36.2778 | 0.083333 | 370.6785 | 64.0498 | 24.0002 | 458.7285 | 16.6416 | 0 | 189.5171 | 0.82242 | 4689.2978 | 1.3026 | -149.0226 | 0.041395 | 0 | 1.2612 | 0
Extra-high | 1722 | 245 | 131 | 36.3889 | 0.055556 | 372.9526 | 64.0498 | 16.0002 | 453.0025 | 16.4843 | 0 | 190.6798 | 0.82494 | 4705.782 | 1.3072 | -149.0226 | 0.041395 | 0 | 1.2658 | 0
Extra-high | 1723 | 246 | 131.2 | 36.4444 | 0.027778 | 374.0922 | 64.0498 | 8.0001 | 446.1421 | 16.2594 | 0 | 191.2624 | 0.8262 | 4722.0414 | 1.3117 | -149.0226 | 0.041395 | 0 | 1.2703 | 0
Extra-high | 1724 | 247 | 131.3 | 36.4722 | 0 | 374.6627 | 64.0498 | 0 | 438.7125 | 16.0008 | 0 | 191.5541 | 0.82683 | 4738.0422 | 1.3161 | -149.0226 | 0.041395 | 0 | 1.2747 | 0
Extra-high | 1725 | 248 | 131.2 | 36.4444 | -0.055556 | 374.0922 | 64.0498 | -16.0002 | 422.1418 | 15.3847 | 0 | 191.2624 | 0.8262 | 4753.427 | 1.3204 | -149.0226 | 0.041395 | 0 | 1.279 | 0
Extra-high | 1726 | 249 | 130.7 | 36.3056 | -0.12963 | 371.2463 | 64.0498 | -37.3337 | 397.9624 | 14.4482 | 0 | 189.8074 | 0.82305 | 4767.8752 | 1.3244 | -149.0226 | 0.041395 | 0 | 1.283 | 0
Extra-high | 1727 | 250 | 129.8 | 36.0556 | -0.21296 | 366.1511 | 64.0498 | -61.334 | 368.8669 | 13.2997 | 0 | 187.2024 | 0.81738 | 4781.1749 | 1.3281 | -149.0226 | 0.041395 | 0 | 1.2867 | 0
Extra-high | 1728 | 251 | 128.4 | 35.6667 | -0.30556 | 358.2952 | 64.0498 | -88.0009 | 334.3441 | 11.9249 | 0 | 183.1859 | 0.80856 | 4793.0999 | 1.3314 | -149.0226 | 0.041395 | 0 | 1.29 | 0
Extra-high | 1729 | 252 | 126.5 | 35.1389 | -0.39815 | 347.7699 | 64.0498 | -114.6679 | 297.1519 | 10.4416 | 0 | 177.8046 | 0.7966 | 4803.5414 | 1.3343 | -149.0226 | 0.041395 | 0 | 1.2929 | 0
Extra-high | 1730 | 253 | 124.1 | 34.4722 | -0.4537 | 334.6991 | 64.0498 | -130.668 | 268.0809 | 9.2413 | 0 | 171.1219 | 0.78149 | 4812.7828 | 1.3369 | -149.0226 | 0.041395 | 0 | 1.2955 | 0
Extra-high | 1731 | 254 | 121.6 | 33.7778 | -0.47222 | 321.3499 | 64.0498 | -136.0014 | 249.3982 | 8.4241 | 0 | 164.2968 | 0.76574 | 4821.2069 | 1.3392 | -149.0226 | 0.041395 | 0 | 1.2978 | 0
Extra-high | 1732 | 255 | 119 | 33.0556 | -0.47222 | 307.7549 | 64.0498 | -136.0014 | 235.8032 | 7.7946 | 0 | 157.3461 | 0.74937 | 4829.0015 | 1.3414 | -149.0226 | 0.041395 | 0 | 1.3 | 0
Extra-high | 1733 | 256 | 116.5 | 32.3611 | -0.4537 | 294.9598 | 64.0498 | -130.668 | 228.3416 | 7.3894 | 0 | 150.8043 | 0.73363 | 4836.3909 | 1.3434 | -149.0226 | 0.041395 | 0 | 1.302 | 0
Extra-high | 1734 | 257 | 114.1 | 31.6944 | -0.43519 | 282.9321 | 64.0498 | -125.3346 | 221.6473 | 7.025 | 0 | 144.655 | 0.71851 | 4843.4159 | 1.3454 | -149.0226 | 0.041395 | 0 | 1.304 | 0
Extra-high | 1735 | 258 | 111.8 | 31.0556 | -0.42593 | 271.6406 | 64.0498 | -122.6679 | 213.0224 | 6.6155 | 0 | 138.8819 | 0.70403 | 4850.0314 | 1.3472 | -149.0226 | 0.041395 | 0 | 1.3058 | 0
Extra-high | 1736 | 259 | 109.5 | 30.4167 | -0.43519 | 260.5789 | 64.0498 | -125.3346 | 199.294 | 6.0619 | 0 | 133.2264 | 0.68955 | 4856.0933 | 1.3489 | -149.0226 | 0.041395 | 0 | 1.3075 | 0
Extra-high | 1737 | 260 | 107.1 | 29.75 | -0.43519 | 249.2814 | 64.0498 | -125.3346 | 187.9966 | 5.5929 | 0 | 127.4503 | 0.67443 | 4861.6862 | 1.3505 | -149.0226 | 0.041395 | 0 | 1.3091 | 0
Extra-high | 1738 | 261 | 104.8 | 29.1111 | -0.42593 | 238.6896 | 64.0498 | -122.6679 | 180.0715 | 5.2421 | 0 | 122.035 | 0.65995 | 4866.9282 | 1.3519 | -149.0226 | 0.041395 | 0 | 1.3105 | 0
Extra-high | 1739 | 262 | 102.5 | 28.4722 | -0.40741 | 228.3278 | 64.0498 | -117.3346 | 175.043 | 4.9839 | 0 | 116.7373 | 0.64547 | 4871.9121 | 1.3533 | -149.0226 | 0.041395 | 0 | 1.3119 | 0
Extra-high | 1740 | 263 | 100.4 | 27.8889 | -0.36111 | 219.0677 | 64.0498 | -104.0011 | 179.1164 | 4.9954 | 0 | 112.0029 | 0.63224 | 4876.9075 | 1.3547 | -149.0226 | 0.041395 | 0 | 1.3133 | 0
Extra-high | 1741 | 264 | 98.6 | 27.3889 | -0.2963 | 211.2831 | 64.0498 | -85.3342 | 189.9987 | 5.2039 | 0 | 108.0229 | 0.62091 | 4882.1113 | 1.3561 | -149.0226 | 0.041395 | 0 | 1.3147 | 0
Extra-high | 1742 | 265 | 97.2 | 27 | -0.25 | 205.3258 | 64.0498 | -72.0007 | 197.3748 | 5.3291 | 0 | 104.9771 | 0.61209 | 4887.4404 | 1.3576 | -149.0226 | 0.041395 | 0 | 1.3162 | 0
Extra-high | 1743 | 266 | 95.9 | 26.6389 | -0.22222 | 199.8703 | 64.0498 | -64.0007 | 199.9194 | 5.3256 | 0 | 102.1878 | 0.6039 | 4892.7661 | 1.3591 | -149.0226 | 0.041395 | 0 | 1.3177 | 0
Extra-high | 1744 | 267 | 94.8 | 26.3333 | -0.19444 | 195.3114 | 64.0498 | -56.0006 | 203.3606 | 5.3552 | 0 | 99.857 | 0.59698 | 4898.1212 | 1.3606 | -149.0226 | 0.041395 | 0 | 1.3192 | 0
Extra-high | 1745 | 268 | 93.8 | 26.0556 | -0.18519 | 191.2127 | 64.0498 | -53.3339 | 201.9286 | 5.2614 | 0 | 97.7615 | 0.59068 | 4903.3826 | 1.3621 | -149.0226 | 0.041395 | 0 | 1.3207 | 0
Extra-high | 1746 | 269 | 92.8 | 25.7778 | -0.18519 | 187.1574 | 64.0498 | -53.3339 | 197.8733 | 5.1007 | 0 | 95.6881 | 0.58438 | 4908.4833 | 1.3635 | -149.0226 | 0.041395 | 0 | 1.3221 | 0
Extra-high | 1747 | 270 | 91.8 | 25.5 | -0.16667 | 183.1455 | 64.0498 | -48.0005 | 199.1948 | 5.0795 | 0 | 93.637 | 0.57808 | 4913.5628 | 1.3649 | -149.0226 | 0.041395 | 0 | 1.3235 | 0
Extra-high | 1748 | 271 | 91 | 25.2778 | -0.14815 | 179.9674 | 64.0498 | -42.6671 | 201.35 | 5.0897 | 0 | 92.0121 | 0.57305 | 4918.6525 | 1.3663 | -149.0226 | 0.041395 | 0 | 1.3249 | 0
Extra-high | 1749 | 272 | 90.2 | 25.0556 | -0.12963 | 176.817 | 64.0498 | -37.3337 | 203.5331 | 5.0996 | 0 | 90.4014 | 0.56801 | 4923.7521 | 1.3677 | -149.0226 | 0.041395 | 0 | 1.3263 | 0
Extra-high | 1750 | 273 | 89.6 | 24.8889 | -0.10185 | 174.4725 | 64.0498 | -29.3336 | 209.1886 | 5.2065 | 0 | 89.2027 | 0.56423 | 4928.9586 | 1.3692 | -149.0226 | 0.041395 | 0 | 1.3278 | 0
Extra-high | 1751 | 274 | 89.1 | 24.75 | -0.092593 | 172.5307 | 64.0498 | -26.6669 | 209.9135 | 5.1954 | 0 | 88.2099 | 0.56108 | 4934.1539 | 1.3706 | -149.0226 | 0.041395 | 0 | 1.3292 | 0
Extra-high | 1752 | 275 | 88.6 | 24.6111 | -0.092593 | 170.5998 | 64.0498 | -26.6669 | 207.9826 | 5.1187 | 0 | 87.2227 | 0.55793 | 4939.2726 | 1.372 | -149.0226 | 0.041395 | 0 | 1.3306 | 0
Extra-high | 1753 | 276 | 88.1 | 24.4722 | -0.092593 | 168.6797 | 64.0498 | -26.6669 | 206.0625 | 5.0428 | 0 | 86.241 | 0.55479 | 4944.3154 | 1.3734 | -149.0226 | 0.041395 | 0 | 1.332 | 0
Extra-high | 1754 | 277 | 87.6 | 24.3333 | -0.092593 | 166.7705 | 64.0498 | -26.6669 | 204.1533 | 4.9677 | 0 | 85.2649 | 0.55164 | 4949.2832 | 1.3748 | -149.0226 | 0.041395 | 0 | 1.3334 | 0
Extra-high | 1755 | 278 | 87.1 | 24.1944 | -0.092593 | 164.8722 | 64.0498 | -26.6669 | 202.255 | 4.8934 | 0 | 84.2943 | 0.54849 | 4954.1766 | 1.3762 | -149.0226 | 0.041395 | 0 | 1.3348 | 0
Extra-high | 1756 | 279 | 86.6 | 24.0556 | -0.092593 | 162.9847 | 64.0498 | -26.6669 | 200.3675 | 4.82 | 0 | 83.3293 | 0.54534 | 4958.9966 | 1.3775 | -149.0226 | 0.041395 | 0 | 1.3361 | 0
Extra-high | 1757 | 280 | 86.1 | 23.9167 | -0.10185 | 161.1081 | 64.0498 | -29.3336 | 195.8242 | 4.6835 | 0 | 82.3699 | 0.54219 | 4963.68 | 1.3788 | -149.0226 | 0.041395 | 0 | 1.3374 | 0
Extra-high | 1758 | 281 | 85.5 | 23.75 | -0.10185 | 158.8705 | 64.0498 | -29.3336 | 193.5866 | 4.5977 | 0 | 81.2258 | 0.53841 | 4968.2777 | 1.3801 | -149.0226 | 0.041395 | 0 | 1.3387 | 0
Extra-high | 1759 | 282 | 85 | 23.6111 | -0.10185 | 157.0178 | 64.0498 | -29.3336 | 191.7339 | 4.5271 | 0 | 80.2786 | 0.53526 | 4972.8048 | 1.3813 | -149.0226 | 0.041395 | 0 | 1.3399 | 0
Extra-high | 1760 | 283 | 84.4 | 23.4444 | -0.11111 | 154.8089 | 64.0498 | -32.0003 | 186.8583 | 4.3808 | 0 | 79.1493 | 0.53149 | 4977.1855 | 1.3826 | -149.0226 | 0.041395 | 0 | 1.3412 | 0
Extra-high | 1761 | 284 | 83.8 | 23.2778 | -0.11111 | 152.6156 | 64.0498 | -32.0003 | 184.6651 | 4.2986 | 0 | 78.0279 | 0.52771 | 4981.4841 | 1.3837 | -149.0226 | 0.041395 | 0 | 1.3424 | 0
Extra-high | 1762 | 285 | 83.2 | 23.1111 | -0.11111 | 150.438 | 64.0498 | -32.0003 | 182.4875 | 4.2175 | 0 | 76.9146 | 0.52393 | 4985.7016 | 1.3849 | -149.0226 | 0.041395 | 0 | 1.3435 | 0
Extra-high | 1763 | 286 | 82.6 | 22.9444 | -0.11111 | 148.2761 | 64.0498 | -32.0003 | 180.3255 | 4.1375 | 0 | 75.8092 | 0.52015 | 4989.8391 | 1.3861 | -149.0226 | 0.041395 | 0 | 1.3447 | 0
Extra-high | 1764 | 287 | 82 | 22.7778 | -0.12037 | 146.1298 | 64.0498 | -34.667 | 175.5125 | 3.9978 | 0 | 74.7119 | 0.51637 | 4993.8369 | 1.3872 | -149.0226 | 0.041395 | 0 | 1.3458 | 0
Extra-high | 1765 | 288 | 81.3 | 22.5833 | -0.14815 | 143.6455 | 64.0498 | -42.6671 | 165.0282 | 3.7269 | 0 | 73.4418 | 0.51196 | 4997.5638 | 1.3882 | -149.0226 | 0.041395 | 0 | 1.3468 | 0
Extra-high | 1766 | 289 | 80.4 | 22.3333 | -0.2037 | 140.4828 | 64.0498 | -58.6673 | 145.8653 | 3.2577 | 0 | 71.8247 | 0.5063 | 5000.8214 | 1.3891 | -149.0226 | 0.041395 | 0 | 1.3477 | 0
Extra-high | 1767 | 290 | 79.1 | 21.9722 | -0.27778 | 135.9765 | 64.0498 | -80.0008 | 120.0255 | 2.6372 | 0 | 69.5208 | 0.49811 | 5003.4587 | 1.3898 | -149.0226 | 0.041395 | 0 | 1.3485 | 0
Extra-high | 1768 | 291 | 77.4 | 21.5 | -0.37037 | 130.1946 | 64.0498 | -106.6678 | 87.5766 | 1.8829 | 0 | 66.5647 | 0.4874 | 5005.3415 | 1.3904 | -149.0226 | 0.041395 | 0 | 1.349 | 0
Extra-high | 1769 | 292 | 75.1 | 20.8611 | -0.47222 | 122.5719 | 64.0498 | -136.0014 | 50.6202 | 1.056 | 0 | 62.6674 | 0.47292 | 5006.3975 | 1.3907 | -149.0226 | 0.041395 | 0 | 1.3493 | 0
Extra-high | 1770 | 293 | 72.3 | 20.0833 | -0.55556 | 113.6024 | 64.0498 | -160.0017 | 17.6505 | 0.35448 | 0 | 58.0816 | 0.45529 | 5006.752 | 1.3908 | -149.0226 | 0.041395 | 0 | 1.3494 | 0
Extra-high | 1771 | 294 | 69.1 | 19.1944 | -0.59259 | 103.7689 | 64.0498 | -170.6684 | -2.8498 | -0.0547 | -0.0547 | 53.054 | 0.43514 | 5006.752 | 1.3908 | -149.0773 | 0.04141 | 53.054 | 1.3494 | 0.0547
Extra-high | 1772 | 295 | 65.9 | 18.3056 | -0.59259 | 94.3804 | 64.0498 | -170.6684 | -12.2383 | -0.22403 | -0.27873 | 48.2539 | 0.41499 | 5006.752 | 1.3908 | -149.3014 | 0.041473 | 101.3079 | 1.3493 | 0.16933
Extra-high | 1773 | 296 | 62.7 | 17.4167 | -0.57407 | 85.437 | 64.0498 | -165.3351 | -15.8483 | -0.27602 | -0.55475 | 43.6815 | 0.39484 | 5006.752 | 1.3908 | -149.5774 | 0.041549 | 144.9894 | 1.3492 | 0.1067
Extra-high | 1774 | 297 | 59.7 | 16.5833 | -0.52778 | 77.4568 | 64.0498 | -152.0016 | -10.495 | -0.17404 | -0.7288 | 39.6014 | 0.37594 | 5006.752 | 1.3908 | -149.7514 | 0.041598 | 184.5908 | 1.3492 | 0.067346
Extra-high | 1775 | 298 | 57 | 15.8333 | -0.47222 | 70.6091 | 64.0498 | -136.0014 | -1.3425 | -0.021257 | -0.75005 | 36.1004 | 0.35894 | 5006.752 | 1.3908 | -149.7727 | 0.041604 | 220.6912 | 1.3492 | 0.046089
Extra-high | 1776 | 299 | 54.6 | 15.1667 | -0.44444 | 64.7883 | 64.0498 | -128.0013 | 0.83669 | 0.01269 | 0 | 33.1243 | 0.34383 | 5006.7647 | 1.3908 | -149.7727 | 0.041604 | 0 | 1.3492 | 0
Extra-high | 1777 | 300 | 52.2 | 14.5 | -0.4537 | 59.2178 | 64.0498 | -130.668 | -7.4005 | -0.10731 | -0.10731 | 30.2763 | 0.32871 | 5006.7647 | 1.3908 | -149.88 | 0.041633 | 30.2763 | 1.3491 | 0.10731
Extra-high | 1778 | 301 | 49.7 | 13.8056 | -0.5 | 53.6814 | 64.0498 | -144.0015 | -26.2703 | -0.36268 | -0.46998 | 27.4457 | 0.31297 | 5006.7647 | 1.3908 | -150.2427 | 0.041734 | 57.722 | 1.349 | 0.25537
Extra-high | 1779 | 302 | 46.8 | 13 | -0.57407 | 47.5995 | 64.0498 | -165.3351 | -53.6858 | -0.69791 | -1.1679 | 24.3363 | 0.29471 | 5006.7647 | 1.3908 | -150.9406 | 0.041928 | 82.0583 | 1.3488 | 0.44255
Extra-high | 1780 | 303 | 43.5 | 12.0833 | -0.63889 | 41.1234 | 64.0498 | -184.0019 | -78.8287 | -0.95251 | -2.1204 | 21.0252 | 0.27393 | 5006.7647 | 1.3908 | -151.8931 | 0.042193 | 103.0835 | 1.3486 | 0.50997
Extra-high | 1781 | 304 | 39.9 | 11.0833 | -0.65741 | 34.5985 | 64.0498 | -189.3353 | -90.6871 | -1.0051 | -3.1255 | 17.6892 | 0.25126 | 5006.7647 | 1.3908 | -152.8982 | 0.042472 | 120.7727 | 1.3483 | 0.49515
Extra-high | 1782 | 305 | 36.4 | 10.1111 | -0.62037 | 28.7948 | 64.0498 | -178.6685 | -85.824 | -0.86778 | -3.9933 | 14.7219 | 0.22922 | 5006.7647 | 1.3908 | -153.766 | 0.042713 | 135.4946 | 1.3481 | 0.37263
Extra-high | 1783 | 306 | 33.2 | 9.2222 | -0.5463 | 23.9545 | 64.0498 | -157.335 | -69.3307 | -0.63938 | -4.6327 | 12.2472 | 0.20907 | 5006.7647 | 1.3908 | -154.4054 | 0.04289 | 147.7419 | 1.3479 | 0.26675
Extra-high | 1784 | 307 | 30.5 | 8.4722 | -0.4537 | 20.2167 | 64.0498 | -130.668 | -46.4015 | -0.39312 | -5.0258 | 10.3362 | 0.19207 | 5006.7647 | 1.3908 | -154.7985 | 0.043 | 158.0781 | 1.3478 | 0.12637
Extra-high | 1785 | 308 | 28.3 | 7.8611 | -0.38889 | 17.4054 | 64.0498 | -112.0012 | -30.546 | -0.24013 | -5.2659 | 8.8989 | 0.17821 | 5006.7647 | 1.3908 | -155.0386 | 0.043066 | 166.977 | 1.3477 | 0.11376
Extra-high | 1786 | 309 | 26.3 | 7.3056 | -0.36111 | 15.0322 | 64.0498 | -104.0011 | -24.9191 | -0.18205 | -5.448 | 7.6855 | 0.16562 | 5006.7647 | 1.3908 | -155.2207 | 0.043117 | 174.6625 | 1.3477 | 0.068292
Extra-high | 1787 | 310 | 24.4 | 6.7778 | -0.35185 | 12.9387 | 64.0498 | -101.3344 | -24.3459 | -0.16501 | -5.613 | 6.6152 | 0.15365 | 5006.7647 | 1.3908 | -155.3857 | 0.043163 | 181.2777 | 1.3476 | 0.096719
Extra-high | 1788 | 311 | 22.5 | 6.25 | -0.36111 | 11.0021 | 64.0498 | -104.0011 | -28.9492 | -0.18093 | -5.7939 | 5.6251 | 0.14169 | 5006.7647 | 1.3908 | -155.5666 | 0.043213 | 186.9027 | 1.3476 | 0.084214
Extra-high | 1789 | 312 | 20.5 | 5.6944 | -0.39815 | 9.1331 | 64.0498 | -114.6679 | -41.485 | -0.23623 | -6.0302 | 4.6695 | 0.12909 | 5006.7647 | 1.3908 | -155.8029 | 0.043279 | 191.5722 | 1.3475 | 0.15202
Extra-high | 1790 | 313 | 18.2 | 5.0556 | -0.46296 | 7.1987 | 64.0498 | -133.3347 | -62.0863 | -0.31388 | -6.344 | 3.6805 | 0.11461 | 5006.7647 | 1.3908 | -156.1167 | 0.043366 | 195.2527 | 1.3474 | 0.16186
Extra-high | 1791 | 314 | 15.5 | 4.3056 | -0.5463 | 5.2212 | 64.0498 | -157.335 | -88.064 | -0.37916 | -6.7232 | 2.6695 | 0.097607 | 5006.7647 | 1.3908 | -156.4959 | 0.043471 | 197.9222 | 1.3473 | 0.2173
Extra-high | 1792 | 315 | 12.3 | 3.4167 | -0.62963 | 3.2879 | 64.0498 | -181.3352 | -113.9975 | -0.38949 | -7.1127 | 1.681 | 0.077456 | 5006.7647 | 1.3908 | -156.8854 | 0.043579 | 199.6032 | 1.3472 | 0.17219
Extra-high | 1793 | 316 | 8.7 | 2.4167 | -0.65741 | 1.6449 | 64.0498 | -189.3353 | -123.6406 | -0.2988 | -7.4115 | 0.84101 | 0.054786 | 5006.7647 | 1.3908 | -157.1842 | 0.043662 | 200.4442 | 1.3471 | 0.12661
Extra-high | 1794 | 317 | 5.2 | 1.4444 | -0.80556 | 0.58765 | 64.0498 | -232.0024 | -167.365 | -0.24175 | -7.6532 | 0.30045 | 0.032746 | 5006.7647 | 1.3908 | -157.4259 | 0.043729 | 200.7446 | 1.347 | 0.11514
Extra-high | 1795 | 318 | 0 | 0 | -0.48148 | 0 | 64.0498 | -138.6681 | -74.6183 | 0 | 0 | 0 | 0 | 5006.7647 | 1.3908 | -157.4259 | 0.043729 | 0 | 1.347 | 0
Extra-high | 1796 | 319 | 0 | 0 | 0 | 0 | 64.0498 | 0 | 64.0498 | 0 | 0 | 0 | 0 | 5006.7647 | 1.3908 | -157.4259 | 0.043729 | 0 | 1.347 | 0
Extra-high | 1797 | 320 | 0 | 0 | 0 | 0 | 64.0498 | 0 | 64.0498 | 0 | 0 | 0 | 0 | 5006.7647 | 1.3908 | -157.4259 | 0.043729 | 0 | 1.347 | 0
Extra-high | 1798 | 321 | 0 | 0 | 0 | 0 | 64.0498 | 0 | 64.0498 | 0 | 0 | 0 | 0 | 5006.7647 | 1.3908 | -157.4259 | 0.043729 | 0 | 1.347 | 0
Extra-high | 1799 | 322 | 0 | 0 | 0 | 0 | 64.0498 | 0 | 64.0498 | 0 | 0 | 0 | 0 | 5006.7647 | 1.3908 | -157.4259 | 0.043729 | 0 | 1.347 | 0
Extra-high | 1800 | 323 | 0 | 0 | 12.1574 | 0 | 64.0498 | 3501.3698 | 3565.4196 | 0 | 0 | 0 | 0 | 5006.7647 | 1.3908 | -157.4259 | 0.043729 | 0 | 1.347 | 0
|  |  | max speed | 36.4722 | max aero drag force | 374.6627 |  | force losses | -20675.9219 | -754.0968 |  | 191.5541 | 0.82683 |  | Total kinetic energy lost |  |  | 15185.1583 | Max cap size (kWh) | 1.8128
[9 empty] | power losses | 157.4259 | [5 empty] | Maximum KE |  | 220.6912
[9 empty] | max power used | 16.6683
[9 empty] | max loss phase |  | 13.6928

## Coast Down
Calculation of Vehicle Drag Coefficient and Coefficient of Rolling Resistance
| Trials in Direction 1 |  |  | Trials in Direction 2
time | V1 | V2 | V3 | V4 | V5 | V6 | V avg
sec | mph | mph | mph | mph | mph | mph | mph
0 | 45 | 45 | 45 | 45 |  |  | 45 | 1 | kph | = | 0.27778 | m/s
10 | 33 | 32 | 34 | 35 |  |  | 33.5 | 1 | mph | = | 0.44444 | m/s
20 | 21 | 23 | 24 | 25 |  |  | 23.25
30 | 17 | 16 | 17 | 19 |  |  | 17.25
40 | 10 | 11 | 12 | 10 |  |  | 10.75
50 | 5 | 6 | 7 | 5 |  |  | 5.75
60 | 0 | 0 | 0 | 0 |  |  | 0
70 | 0 | 0 | 0 | 0 |  |  | 0
rho | Trials in Direction 1 V1: 1.22; Trials in Direction 1 V2: kg/m^3; Trials in Direction 1 V3: density of air (adjust for your altitude)
g | Trials in Direction 1 V1: 9.81; Trials in Direction 1 V2: m/s^2; Trials in Direction 1 V3: gravitational constant
A | Trials in Direction 1 V1: 0.58; Trials in Direction 1 V2: m^2; Trials in Direction 1 V3: frontal area
M | Trials in Direction 1 V1: 288.003; Trials in Direction 1 V2: kg; Trials in Direction 1 V3: mass of vehicle plus occupants
time | V actual | V model | F | a | Error^2
sec | m/s | m/s | Newtons | m/s^2
0 | 20 | 20 | 170.3504 | 0.59149 | 0
5 | Trials in Direction 1 V2: 17.0426; Trials in Direction 1 V3: 141.2369; Trials in Direction 2 V4: 0.4904
10 | 14.8889 | 14.5906 | 120.6239 | 0.41883 | 0.089004
15 | Trials in Direction 1 V2: 12.4964; Trials in Direction 1 V3: 105.5494; Trials in Direction 2 V4: 0.36649
20 | 10.3333 | 10.664 | 94.2709 | 0.32733 | 0.10932
25 | Trials in Direction 1 V2: 9.0273; Trials in Direction 1 V3: 85.7064; Trials in Direction 2 V4: 0.29759
30 | 7.6667 | 7.5394 | 79.1555 | 0.27484 | 0.016196
35 | Trials in Direction 1 V2: 6.1652; Trials in Direction 1 V3: 74.1506; Trials in Direction 2 V4: 0.25746
40 | 4.7778 | 4.8779 | 70.3726 | 0.24435 | 0.010018
45 | Trials in Direction 1 V2: 3.6561; Trials in Direction 1 V3: 67.6018; Trials in Direction 2 V4: 0.23473
50 | 2.5556 | 2.4825 | 65.6872 | 0.22808 | 0.0053369
55 | Trials in Direction 1 V2: 1.3421; Trials in Direction 1 V3: 64.5281; Trials in Direction 2 V4: 0.22405
60 | 0 | 0.22184 | 64.0625 | 0.22244 | 0.049214
65 | Trials in Direction 1 V2: -0.89034; Trials in Direction 1 V3: 64.2601; Trials in Direction 2 V4: 0.22312
70 | 0 | -2.006 | 65.1188 | 0.2261 | 4.0239
|  |  |  | Sum of Error^2 (minimise by changing Cd and Crr) | 0.22988
| Drag coefficient |  |  | Cd = | 0.75114
| Coefficient of rolling resistance |  |  | Crr = | 0.02267