## Sheet1
Engine Workshop Session 2 Logbook Entry
Student Name | Alex Jones |  | PPE Required | Tasks Performed
Session Date | 2022-10-11 |  | •Safety Boots •Coat •Gloves | 1. Using a 10mm socket, loosen 20 cam shaft cap bolts in the order specified in the workshop manual. Slowly undo all bolts in the same order until they are out. Remove the cam shaft caps and then remove the camshafts. 2. Loosen 10x cylinder head bolts using a 12mm socket in a circular pattern, starting from the outside and finishing in the centre. Undo all bolts fully and remove the cylinder head. 3. Remove a valve bucket and shim and then, using a valve spring compressor, compress one of the valve springs and remove the collets from the valve. The valve spring retainer and springs can now be removed. The valve can be removed from the underside of the cylinder head. 4. Remove the multi-layer gasket from the cylinder deck surface. 5. Using a 10mm socket remove 2 bolts from the cam chain tensioner. 6. Using a 10mm socket remove 4 bolts from the oil cooler and remove 7. Using an oil filter wrench, unscrew the oil filter. 8. Using a 8mm socket, remove the 2 bolts attaching the connecting rod and connecting rod cap. The piston and connecting rod assembly can now be removed from the top of the engine. 9. Using a 12mm socket and a breaker bar, loosen the 8 crankshaft main journal bolts. Remove the bolts using a ratchet. 10. Using the appropriate socket, remove all bolts holding the crankcasings together. The bolts may be inside or outside the crankcasings. 11. The crankcasings can now be separated, exposing the crankshaft and gearbox. (Shown in figure 2)
Session Time | 13:00-15:00
Session Location | IQ020A
Staff | Mark Fall
Aims of Session
• Remove cylinder head and valve. • Separate crankcasings to expose crankshaft and gearbox.
Equipment Used
•Ratchet and socket set •Breaker bar •Oil filter wrench
Observations & Feedback
•The session went smoothly with advice given by Mark Fall on how to go about disassembling certain parts aswell as a workshop manual present to assist in fixing any potential issues that may arise.
Marks
Aim of the Sessison and Tasks Performed = / 4 marks |  | PPE, Equipment & Observation = / 1 mark
Figure 1 - Cylinder head with camshafts in place
Figure 2 - After crankcases are separated