## Vehicle Data
Ducati 1199 Panigale S (2012-2014)
Power (kW) | 143 | Fuel Mass (kg) | 0.79
Torque (Nm) | 132 | Oil Mass (kg) | 0.88
Power (W) | 143000 | Rider Mass (kg) | 80
Kerb Mass (kg) | 188 | Added Luggage Mass (kg) | 8
Test Mass (kg) | 292.686
Frontal Area (m²) | 0.33
Rolling Resistance Coefficient | 0.02
Generic Coefficient of Aerodynamic Drag | 0.6
Power to Mass (W/kg) | 760.6383
Rolling Radius

## WLTP Calculations
Phase | Total elapsed time | Phase elapsed time | Vehicle speed | Vehicle speed | Acceleration | Acceleration | Acceleration Resistance | Rolling Resistance | Aerodynamic Resistance | Total Road Load Resistance | Power | Energy | Tractive Energy | Braking Energy | Cumulative Tractive Energy | Cumulative Tractive Energy | Cumulative Braking Energy | Cumulative Braking Energy | Returned Energy | Highest Potential Recovery | Highest Potential Recovery | Assumed KERS efficiency for >25%
Phase | s |  | m/s | km/h | m/s² | km/h/s | N | N | N | kN | W | J | J | J | J | kJ | J | kJ | kJ | J | kJ | %
Low | 0 | 0 | 0 | 0 | 0 | 0 | 0 | 57.425 | 0 | 0.057425 | 0 | 0 | 0 | 0 | 0 | 0 | 0 | 0 | 0 | 15366.8375 | 15.3668 | 65
Low | 1 | 1 | 0 | 0 | 0 | 0 | 0 | 57.425 | 0 | 0.057425 | 0 | 0 | 0 | 0 | 0 | 0 | 0 | 0 | 0
Low | 2 | 2 | 0 | 0 | 0 | 0 | 0 | 57.425 | 0 | 0.057425 | 0 | 0 | 0 | 0 | 0 | 0 | 0 | 0 | 0
Low | 3 | 3 | 0 | 0 | 0 | 0 | 0 | 57.425 | 0 | 0.057425 | 0 | 0 | 0 | 0 | 0 | 0 | 0 | 0 | 0
Low | 4 | 4 | 0 | 0 | 0 | 0 | 0 | 57.425 | 0 | 0.057425 | 0 | 0 | 0 | 0 | 0 | 0 | 0 | 0 | 0
Low | 5 | 5 | 0 | 0 | 0 | 0 | 0 | 57.425 | 0 | 0.057425 | 0 | 0 | 0 | 0 | 0 | 0 | 0 | 0 | 0
Low | 6 | 6 | 0 | 0 | 0 | 0 | 0 | 57.425 | 0 | 0.057425 | 0 | 0 | 0 | 0 | 0 | 0 | 0 | 0 | 0
Low | 7 | 7 | 0 | 0 | 0 | 0 | 0 | 57.425 | 0 | 0.057425 | 0 | 0 | 0 | 0 | 0 | 0 | 0 | 0 | 0
Low | 8 | 8 | 0 | 0 | 0 | 0 | 0 | 57.425 | 0 | 0.057425 | 0 | 0 | 0 | 0 | 0 | 0 | 0 | 0 | 0
Low | 9 | 9 | 0 | 0 | 0 | 0 | 0 | 57.425 | 0 | 0.057425 | 0 | 0 | 0 | 0 | 0 | 0 | 0 | 0 | 0
Low | 10 | 10 | 0 | 0 | 0 | 0 | 0 | 57.425 | 0 | 0.057425 | 0 | 0 | 0 | 0 | 0 | 0 | 0 | 0 | 0
Low | 11 | 11 | 0 | 0 | 0.027778 | 0.1 | 8.1302 | 57.425 | 0 | 0.065555 | 0 | 0.0035154 | 0.042185 | 0 | 0.042185 | 4.2185e-05 | 0 | 0 | 0
Low | 12 | 12 | 0.055556 | 0.2 | 0.23611 | 0.85 | 69.1064 | 57.425 | 0.024255 | 0.12656 | 0.0070309 | 0.067033 | 0.87143 | 0 | 0.91361 | 0.00091361 | 0 | 0 | 0
Low | 13 | 13 | 0.47222 | 1.7 | 0.72222 | 2.6 | 211.3843 | 57.425 | 0.20617 | 0.26902 | 0.12704 | 0.35708 | 4.9991 | 0 | 5.9127 | 0.0059127 | 0 | 0 | 0
Low | 14 | 14 | 1.5 | 5.4 | 1.1389 | 4.1 | 333.3368 | 57.425 | 0.65489 | 0.39142 | 0.58713 | 0.80456 | 12.0685 | 0 | 17.9812 | 0.017981 | 0 | 0 | 0
Low | 15 | 15 | 2.75 | 9.9 | 1.0694 | 3.85 | 313.0114 | 57.425 | 1.2006 | 0.37164 | 1.022 | 1.1361 | 18.1777 | 0 | 36.1589 | 0.036159 | 0 | 0 | 0
Low | 16 | 16 | 3.6389 | 13.1 | 0.97222 | 3.5 | 284.5558 | 57.425 | 1.5887 | 0.34357 | 1.2502 | 1.5853 | 26.9499 | 0 | 63.1088 | 0.063109 | 0 | 0 | 0
Low | 17 | 17 | 4.6944 | 16.9 | 1.1944 | 4.3 | 349.5972 | 57.425 | 2.0495 | 0.40907 | 1.9204 | 2.2561 | 40.6097 | 0 | 103.7184 | 0.10372 | 0 | 0 | 0
Low | 18 | 18 | 6.0278 | 21.7 | 1.2639 | 4.55 | 369.9226 | 57.425 | 2.6317 | 0.42998 | 2.5918 | 2.3661 | 44.9554 | 0 | 148.6738 | 0.14867 | 0 | 0 | 0
Low | 19 | 19 | 7.2222 | 26 | 0.80556 | 2.9 | 235.7748 | 57.425 | 3.1532 | 0.29635 | 2.1403 | 1.6283 | 32.5657 | 0 | 181.2396 | 0.18124 | 0 | 0 | 0
Low | 20 | 20 | 7.6389 | 27.5 | 0.29167 | 1.05 | 85.3667 | 57.425 | 3.3351 | 0.14613 | 1.1162 | 0.92246 | 19.3717 | 0 | 200.6112 | 0.20061 | 0 | 0 | 0
Low | 21 | 21 | 7.8056 | 28.1 | 0.11111 | 0.4 | 32.5207 | 57.425 | 3.4078 | 0.093353 | 0.72868 | 0.71539 | 15.7385 | 0 | 216.3497 | 0.21635 | 0 | 0 | 0
Low | 22 | 22 | 7.8611 | 28.3 | 0.097222 | 0.35 | 28.4556 | 57.425 | 3.4321 | 0.089313 | 0.7021 | 0.7248 | 16.6704 | 0 | 233.0202 | 0.23302 | 0 | 0 | 0
Low | 23 | 23 | 8 | 28.8 | 0.11111 | 0.4 | 32.5207 | 57.425 | 3.4927 | 0.093438 | 0.74751 | 0.9487 | 22.7689 | 0 | 255.7891 | 0.25579 | 0 | 0 | 0
Low | 24 | 24 | 8.0833 | 29.1 | 0.27778 | 1 | 81.3017 | 57.425 | 3.5291 | 0.14226 | 1.1499 | 1.3235 | 33.0872 | 0 | 288.8763 | 0.28888 | 0 | 0 | 0
Low | 25 | 25 | 8.5556 | 30.8 | 0.38889 | 1.4 | 113.8223 | 57.425 | 3.7353 | 0.17498 | 1.4971 | 1.6145 | 41.9757 | 0 | 330.852 | 0.33085 | 0 | 0 | 0
Low | 26 | 26 | 8.8611 | 31.9 | 0.45833 | 1.65 | 134.1478 | 57.425 | 3.8687 | 0.19544 | 1.7318 | 2.0623 | 55.6834 | 0 | 386.5354 | 0.38654 | 0 | 0 | 0
Low | 27 | 27 | 9.4722 | 34.1 | 0.65278 | 2.35 | 191.0589 | 57.425 | 4.1355 | 0.25262 | 2.3929 | 2.5441 | 71.2352 | 0 | 457.7706 | 0.45777 | 0 | 0 | 0
Low | 28 | 28 | 10.1667 | 36.6 | 0.69444 | 2.5 | 203.2542 | 57.425 | 4.4387 | 0.26512 | 2.6954 | 2.7228 | 78.9623 | 0 | 536.7329 | 0.53673 | 0 | 0 | 0
Low | 29 | 29 | 10.8611 | 39.1 | 0.65278 | 2.35 | 191.0589 | 57.425 | 4.7419 | 0.25323 | 2.7503 | 2.5261 | 75.7826 | 0 | 612.5155 | 0.61252 | 0 | 0 | 0
Low | 30 | 30 | 11.4722 | 41.3 | 0.47222 | 1.7 | 138.2128 | 57.425 | 5.0087 | 0.20065 | 2.3019 | 2.0002 | 62.007 | 0 | 674.5226 | 0.67452 | 0 | 0 | 0
Low | 31 | 31 | 11.8056 | 42.5 | 0.27778 | 1 | 81.3017 | 57.425 | 5.1542 | 0.14388 | 1.6986 | 1.5685 | 50.1914 | 0 | 724.714 | 0.72471 | 0 | 0 | 0
Low | 32 | 32 | 12.0278 | 43.3 | 0.19444 | 0.7 | 56.9112 | 57.425 | 5.2512 | 0.11959 | 1.4384 | 1.3744 | 45.3559 | 0 | 770.0699 | 0.77007 | 0 | 0 | 0
Low | 33 | 33 | 12.1944 | 43.9 | 0.15278 | 0.55 | 44.7159 | 57.425 | 5.324 | 0.10746 | 1.3105 | 1.193 | 40.561 | 0 | 810.631 | 0.81063 | 0 | 0 | 0
Low | 34 | 34 | 12.3333 | 44.4 | 0.083333 | 0.3 | 24.3905 | 57.425 | 5.3846 | 0.0872 | 1.0755 | 0.87576 | 30.6515 | 0 | 841.2825 | 0.84128 | 0 | 0 | 0
Low | 35 | 35 | 12.3611 | 44.5 | -0.027778 | -0.1 | -8.1302 | 57.425 | 5.3967 | 0.054692 | 0.67605 | 0.27426 | 9.8735 | 0 | 851.156 | 0.85116 | 0 | 0 | 0
Low | 36 | 36 | 12.2778 | 44.2 | -0.25 | -0.9 | -73.1715 | 57.425 | 5.3604 | -0.010386 | -0.12752 | -0.72914 | 0 | -26.9781 | 851.156 | 0.85116 | 26.9781 | 0.026978 | 1.7536
Low | 37 | 37 | 11.8611 | 42.7 | -0.59722 | -2.15 | -174.7986 | 57.425 | 5.1784 | -0.1122 | -1.3308 | -1.6044 | 0 | -60.9669 | 851.156 | 0.85116 | 87.945 | 0.087945 | 5.7164
Low | 38 | 38 | 11.0833 | 39.9 | -0.79167 | -2.85 | -231.7098 | 57.425 | 4.8389 | -0.16945 | -1.878 | -1.728 | 0 | -67.3929 | 851.156 | 0.85116 | 155.338 | 0.15534 | 10.097
Low | 39 | 39 | 10.2778 | 37 | -0.73611 | -2.65 | -215.4494 | 57.425 | 4.4872 | -0.15354 | -1.578 | -1.411 | 0 | -56.4413 | 851.156 | 0.85116 | 211.7792 | 0.21178 | 13.7656
Low | 40 | 40 | 9.6111 | 34.6 | -0.65278 | -2.35 | -191.0589 | 57.425 | 4.1961 | -0.12944 | -1.244 | -1.3681 | 0 | -56.091 | 851.156 | 0.85116 | 267.8702 | 0.26787 | 17.4116
Low | 41 | 41 | 8.9722 | 32.3 | -0.77778 | -2.8 | -227.6447 | 57.425 | 3.9172 | -0.1663 | -1.4921 | -1.6795 | 0 | -70.5375 | 851.156 | 0.85116 | 338.4077 | 0.33841 | 21.9965
Low | 42 | 42 | 8.0556 | 29 | -1 | -3.6 | -292.686 | 57.425 | 3.517 | -0.23174 | -1.8668 | -1.6863 | 0 | -72.5093 | 851.156 | 0.85116 | 410.917 | 0.41092 | 26.7096
Low | 43 | 43 | 6.9722 | 25.1 | -0.94444 | -3.4 | -276.4257 | 57.425 | 3.044 | -0.21596 | -1.5057 | -1.0939 | 0 | -48.1323 | 851.156 | 0.85116 | 459.0493 | 0.45905 | 29.8382
Low | 44 | 44 | 6.1667 | 22.2 | -0.58333 | -2.1 | -170.7335 | 57.425 | 2.6923 | -0.11062 | -0.68213 | -0.37942 | 0 | -17.0738 | 851.156 | 0.85116 | 476.1231 | 0.47612 | 30.948
Low | 45 | 45 | 5.8056 | 20.9 | -0.25 | -0.9 | -73.1715 | 57.425 | 2.5346 | -0.013212 | -0.076702 | -0.029886 | 0 | -1.3747 | 851.156 | 0.85116 | 477.4978 | 0.4775 | 31.0374
Low | 46 | 46 | 5.6667 | 20.4 | -0.19444 | -0.7 | -56.9112 | 57.425 | 2.474 | 0.0029878 | 0.016931 | -0.049796 | 0 | -2.3404 | 851.156 | 0.85116 | 479.8382 | 0.47984 | 31.1895
Low | 47 | 47 | 5.4167 | 19.5 | -0.27778 | -1 | -81.3017 | 57.425 | 2.3649 | -0.021512 | -0.11652 | -0.082411 | 0 | -3.9557 | 851.156 | 0.85116 | 483.7939 | 0.48379 | 31.4466
Low | 48 | 48 | 5.1111 | 18.4 | -0.23611 | -0.85 | -69.1064 | 57.425 | 2.2315 | -0.00945 | -0.0483 | 0.062855 | 3.0799 | 0 | 854.236 | 0.85424 | 483.7939 | 0.48379 | 31.4466
Low | 49 | 49 | 4.9444 | 17.8 | -0.083333 | -0.3 | -24.3905 | 57.425 | 2.1587 | 0.035193 | 0.17401 | 0.19411 | 9.7055 | 0 | 863.9415 | 0.86394 | 483.7939 | 0.48379 | 31.4466
Low | 50 | 50 | 4.9444 | 17.8 | -0.055556 | -0.2 | -16.2603 | 57.425 | 2.1587 | 0.043323 | 0.21421 | 0.044679 | 2.2786 | 0 | 866.2201 | 0.86622 | 483.7939 | 0.48379 | 31.4466
Low | 51 | 51 | 4.8333 | 17.4 | -0.29167 | -1.05 | -85.3668 | 57.425 | 2.1102 | -0.025832 | -0.12485 | -0.31421 | 0 | -16.3391 | 866.2201 | 0.86622 | 500.1331 | 0.50013 | 32.5086
Low | 52 | 52 | 4.3611 | 15.7 | -0.59722 | -2.15 | -174.7986 | 57.425 | 1.904 | -0.11547 | -0.50358 | -0.41068 | 0 | -21.766 | 866.2201 | 0.86622 | 521.899 | 0.5219 | 33.9234
Low | 53 | 53 | 3.6389 | 13.1 | -0.5 | -1.8 | -146.343 | 57.425 | 1.5887 | -0.087329 | -0.31778 | -0.13507 | 0 | -7.2936 | 866.2201 | 0.86622 | 529.1926 | 0.52919 | 34.3975
Low | 54 | 54 | 3.3611 | 12.1 | -0.15278 | -0.55 | -44.7159 | 57.425 | 1.4674 | 0.014177 | 0.047649 | 0.11518 | 6.3351 | 0 | 872.5552 | 0.87256 | 529.1926 | 0.52919 | 34.3975
Low | 55 | 55 | 3.3333 | 12 | -0.013889 | -0.05 | -4.0651 | 57.425 | 1.4553 | 0.054815 | 0.18272 | 0.18949 | 10.6116 | 0 | 883.1667 | 0.88317 | 529.1926 | 0.52919 | 34.3975
Low | 56 | 56 | 3.3333 | 12 | 0 | 0 | 0 | 57.425 | 1.4553 | 0.05888 | 0.19627 | 0.21659 | 12.3458 | 0 | 895.5125 | 0.89551 | 529.1926 | 0.52919 | 34.3975
Low | 57 | 57 | 3.3333 | 12 | 0.041667 | 0.15 | 12.1953 | 57.425 | 1.4553 | 0.071076 | 0.23692 | 0.26078 | 15.125 | 0 | 910.6375 | 0.91064 | 529.1926 | 0.52919 | 34.3975
Low | 58 | 58 | 3.4167 | 12.3 | 0.083333 | 0.3 | 24.3905 | 57.425 | 1.4917 | 0.083307 | 0.28463 | 0.41622 | 24.5568 | 0 | 935.1944 | 0.93519 | 529.1926 | 0.52919 | 34.3975
Low | 59 | 59 | 3.5 | 12.6 | 0.33333 | 1.2 | 97.562 | 57.425 | 1.5281 | 0.15652 | 0.5478 | 0.61887 | 37.1323 | 0 | 972.3267 | 0.97233 | 529.1926 | 0.52919 | 34.3975
Low | 60 | 60 | 4.0833 | 14.7 | 0.375 | 1.35 | 109.7573 | 57.425 | 1.7827 | 0.16896 | 0.68994 | 0.5746 | 35.0507 | 0 | 1007.3773 | 1.0074 | 529.1926 | 0.52919 | 34.3975
Low | 61 | 61 | 4.25 | 15.3 | 0.16667 | 0.6 | 48.781 | 57.425 | 1.8555 | 0.10806 | 0.45926 | 0.4415 | 27.3728 | 0 | 1034.7501 | 1.0348 | 529.1926 | 0.52919 | 34.3975
Low | 62 | 62 | 4.4167 | 15.9 | 0.125 | 0.45 | 36.5858 | 57.425 | 1.9283 | 0.095939 | 0.42373 | 0.45525 | 28.6807 | 0 | 1063.4308 | 1.0634 | 529.1926 | 0.52919 | 34.3975
Low | 63 | 63 | 4.5 | 16.2 | 0.16667 | 0.6 | 48.781 | 57.425 | 1.9647 | 0.10817 | 0.48677 | 0.53917 | 34.5067 | 0 | 1097.9375 | 1.0979 | 529.1926 | 0.52919 | 34.3975
Low | 64 | 64 | 4.75 | 17.1 | 0.22222 | 0.8 | 65.0413 | 57.425 | 2.0738 | 0.12454 | 0.59157 | 0.54358 | 35.333 | 0 | 1133.2705 | 1.1333 | 529.1926 | 0.52919 | 34.3975
Low | 65 | 65 | 4.9444 | 17.8 | 0.13889 | 0.5 | 40.6508 | 57.425 | 2.1587 | 0.10023 | 0.4956 | 0.459 | 30.2937 | 0 | 1163.5642 | 1.1636 | 529.1926 | 0.52919 | 34.3975
Low | 66 | 66 | 5.0278 | 18.1 | 0.083333 | 0.3 | 24.3905 | 57.425 | 2.1951 | 0.084011 | 0.42239 | 0.5922 | 39.6772 | 0 | 1203.2413 | 1.2032 | 529.1926 | 0.52919 | 34.3975
Low | 67 | 67 | 5.1111 | 18.4 | 0.30556 | 1.1 | 89.4318 | 57.425 | 2.2315 | 0.14909 | 0.76201 | 1.1 | 74.7995 | 0 | 1278.0408 | 1.278 | 529.1926 | 0.52919 | 34.3975
Low | 68 | 68 | 5.6389 | 20.3 | 0.66667 | 2.4 | 195.124 | 57.425 | 2.4619 | 0.25501 | 1.438 | 1.7252 | 119.0391 | 0 | 1397.0799 | 1.3971 | 529.1926 | 0.52919 | 34.3975
Low | 69 | 69 | 6.4444 | 23.2 | 0.86111 | 3.1 | 252.0352 | 57.425 | 2.8136 | 0.31227 | 2.0124 | 2.2169 | 155.1813 | 0 | 1552.2613 | 1.5523 | 529.1926 | 0.52919 | 34.3975
Low | 70 | 70 | 7.3611 | 26.5 | 0.91667 | 3.3 | 268.2955 | 57.425 | 3.2138 | 0.32893 | 2.4213 | 2.4896 | 176.7627 | 0 | 1729.0239 | 1.729 | 529.1926 | 0.52919 | 34.3975
Low | 71 | 71 | 8.2778 | 29.8 | 0.84722 | 3.05 | 247.9701 | 57.425 | 3.614 | 0.30901 | 2.5579 | 2.4035 | 173.0541 | 0 | 1902.078 | 1.9021 | 529.1926 | 0.52919 | 34.3975
Low | 72 | 72 | 9.0556 | 32.6 | 0.63889 | 2.3 | 186.9938 | 57.425 | 3.9536 | 0.24837 | 2.2491 | 1.9821 | 144.6941 | 0 | 2046.7721 | 2.0468 | 529.1926 | 0.52919 | 34.3975
Low | 73 | 73 | 9.5556 | 34.4 | 0.40278 | 1.45 | 117.8874 | 57.425 | 4.1719 | 0.17948 | 1.7151 | 1.5628 | 115.6444 | 0 | 2162.4166 | 2.1624 | 529.1926 | 0.52919 | 34.3975
Low | 74 | 74 | 9.8611 | 35.5 | 0.27778 | 1 | 81.3017 | 57.425 | 4.3053 | 0.14303 | 1.4105 | 1.4083 | 105.625 | 0 | 2268.0416 | 2.268 | 529.1926 | 0.52919 | 34.3975
Low | 75 | 75 | 10.1111 | 36.4 | 0.26389 | 0.95 | 77.2366 | 57.425 | 4.4144 | 0.13908 | 1.4062 | 1.4684 | 111.5977 | 0 | 2379.6392 | 2.3796 | 529.1926 | 0.52919 | 34.3975
Low | 76 | 76 | 10.3889 | 37.4 | 0.29167 | 1.05 | 85.3668 | 57.425 | 4.5357 | 0.14733 | 1.5306 | 1.5103 | 116.2943 | 0 | 2495.9336 | 2.4959 | 529.1926 | 0.52919 | 34.3975
Low | 77 | 77 | 10.6944 | 38.5 | 0.26389 | 0.95 | 77.2366 | 57.425 | 4.6691 | 0.13933 | 1.4901 | 1.3064 | 101.8975 | 0 | 2597.831 | 2.5978 | 529.1926 | 0.52919 | 34.3975
Low | 78 | 78 | 10.9167 | 39.3 | 0.13889 | 0.5 | 40.6508 | 57.425 | 4.7661 | 0.10284 | 1.1227 | 0.83576 | 66.0252 | 0 | 2663.8562 | 2.6639 | 529.1926 | 0.52919 | 34.3975
Low | 79 | 79 | 10.9722 | 39.5 | -0.041667 | -0.15 | -12.1952 | 57.425 | 4.7904 | 0.05002 | 0.54883 | 0.3909 | 31.2716 | 0 | 2695.1278 | 2.6951 | 529.1926 | 0.52919 | 34.3975
Low | 80 | 80 | 10.8333 | 39 | -0.13889 | -0.5 | -40.6508 | 57.425 | 4.7297 | 0.021504 | 0.23296 | 0.078983 | 6.3976 | 0 | 2701.5254 | 2.7015 | 529.1926 | 0.52919 | 34.3975
Low | 81 | 81 | 10.6944 | 38.5 | -0.23611 | -0.85 | -69.1064 | 57.425 | 4.6691 | -0.0070123 | -0.074993 | -0.032459 | 0 | -2.6617 | 2701.5254 | 2.7015 | 531.8543 | 0.53185 | 34.5705
Low | 82 | 82 | 10.3611 | 37.3 | -0.20833 | -0.75 | -60.9763 | 57.425 | 4.5236 | 0.0009723 | 0.010074 | 0.19786 | 16.4221 | 0 | 2717.9475 | 2.7179 | 531.8543 | 0.53185 | 34.5705
Low | 83 | 83 | 10.2778 | 37 | -0.083333 | -0.3 | -24.3905 | 57.425 | 4.4872 | 0.037522 | 0.38564 | 0.28029 | 23.5441 | 0 | 2741.4917 | 2.7415 | 531.8543 | 0.53185 | 34.5705
Low | 84 | 84 | 10.1944 | 36.7 | -0.15278 | -0.55 | -44.7159 | 57.425 | 4.4508 | 0.01716 | 0.17494 | 0.11174 | 9.4977 | 0 | 2750.9894 | 2.751 | 531.8543 | 0.53185 | 34.5705
Low | 85 | 85 | 9.9722 | 35.9 | -0.19444 | -0.7 | -56.9112 | 57.425 | 4.3538 | 0.0048676 | 0.048541 | 0.067709 | 5.8229 | 0 | 2756.8123 | 2.7568 | 531.8543 | 0.53185 | 34.5705
Low | 86 | 86 | 9.8056 | 35.3 | -0.18056 | -0.65 | -52.8461 | 57.425 | 4.281 | 0.0088599 | 0.086876 | 0.12468 | 10.8469 | 0 | 2767.6592 | 2.7677 | 531.8543 | 0.53185 | 34.5705
Low | 87 | 87 | 9.6111 | 34.6 | -0.15278 | -0.55 | -44.7159 | 57.425 | 4.1961 | 0.016905 | 0.16248 | -0.14764 | 0 | -12.9922 | 2767.6592 | 2.7677 | 544.8465 | 0.54485 | 35.415
Low | 88 | 88 | 9.5 | 34.2 | -0.375 | -1.35 | -109.7573 | 57.425 | 4.1476 | -0.048185 | -0.45775 | -1.2 | 0 | -106.8037 | 2767.6592 | 2.7677 | 651.6502 | 0.65165 | 42.3573
Low | 89 | 89 | 8.8611 | 31.9 | -0.95833 | -3.45 | -280.4908 | 57.425 | 3.8687 | -0.2192 | -1.9423 | -2.2668 | 0 | -204.0125 | 2767.6592 | 2.7677 | 855.6627 | 0.85566 | 55.6181
Low | 90 | 90 | 7.5833 | 27.3 | -1.375 | -4.95 | -402.4433 | 57.425 | 3.3108 | -0.34171 | -2.5913 | -2.3914 | 0 | -217.617 | 2767.6592 | 2.7677 | 1073.2797 | 1.0733 | 69.7632
Low | 91 | 91 | 6.1111 | 22 | -1.4306 | -5.15 | -418.7036 | 57.425 | 2.6681 | -0.35861 | -2.1915 | -1.704 | 0 | -156.7636 | 2767.6592 | 2.7677 | 1230.0433 | 1.23 | 79.9528
Low | 92 | 92 | 4.7222 | 17 | -1.0833 | -3.9 | -317.0765 | 57.425 | 2.0617 | -0.25759 | -1.2164 | -0.89241 | 0 | -82.9941 | 2767.6592 | 2.7677 | 1313.0374 | 1.313 | 85.3474
Low | 93 | 93 | 3.9444 | 14.2 | -0.69444 | -2.5 | -203.2542 | 57.425 | 1.7221 | -0.14411 | -0.56842 | -0.53161 | 0 | -49.9713 | 2767.6592 | 2.7677 | 1363.0087 | 1.363 | 88.5956
Low | 94 | 94 | 3.3333 | 12 | -0.70833 | -2.55 | -207.3193 | 57.425 | 1.4553 | -0.14844 | -0.4948 | -0.49197 | 0 | -46.7371 | 2767.6592 | 2.7677 | 1409.7457 | 1.4097 | 91.6335
Low | 95 | 95 | 2.5278 | 9.1 | -0.86111 | -3.1 | -252.0352 | 57.425 | 1.1036 | -0.19351 | -0.48914 | -0.37785 | 0 | -36.2737 | 2767.6592 | 2.7677 | 1446.0194 | 1.446 | 93.9913
Low | 96 | 96 | 1.6111 | 5.8 | -0.76389 | -2.75 | -223.5796 | 57.425 | 0.70339 | -0.16545 | -0.26656 | -0.17752 | 0 | -17.2195 | 2767.6592 | 2.7677 | 1463.2389 | 1.4632 | 95.1105
Low | 97 | 97 | 1 | 3.6 | -0.5 | -1.8 | -146.343 | 57.425 | 0.43659 | -0.088481 | -0.088481 | -0.071329 | 0 | -6.9902 | 2767.6592 | 2.7677 | 1470.2291 | 1.4702 | 95.5649
Low | 98 | 98 | 0.61111 | 2.2 | -0.5 | -1.8 | -146.343 | 57.425 | 0.26681 | -0.088651 | -0.054176 | -0.027088 | 0 | -2.6817 | 2767.6592 | 2.7677 | 1472.9108 | 1.4729 | 95.7392
Low | 99 | 99 | 0 | 0 | -0.30556 | -1.1 | -89.4318 | 57.425 | 0 | -0.032007 | 0 | 0 | 0 | 0 | 2767.6592 | 2.7677 | 1472.9108 | 1.4729 | 95.7392
Low | 100 | 100 | 0 | 0 | 0 | 0 | 0 | 57.425 | 0 | 0.057425 | 0 | 0 | 0 | 0 | 2767.6592 | 2.7677 | 1472.9108 | 1.4729 | 95.7392
Low | 101 | 101 | 0 | 0 | 0 | 0 | 0 | 57.425 | 0 | 0.057425 | 0 | 0 | 0 | 0 | 2767.6592 | 2.7677 | 1472.9108 | 1.4729 | 95.7392
Low | 102 | 102 | 0 | 0 | 0 | 0 | 0 | 57.425 | 0 | 0.057425 | 0 | 0 | 0 | 0 | 2767.6592 | 2.7677 | 1472.9108 | 1.4729 | 95.7392
Low | 103 | 103 | 0 | 0 | 0 | 0 | 0 | 57.425 | 0 | 0.057425 | 0 | 0 | 0 | 0 | 2767.6592 | 2.7677 | 1472.9108 | 1.4729 | 95.7392
Low | 104 | 104 | 0 | 0 | 0 | 0 | 0 | 57.425 | 0 | 0.057425 | 0 | 0 | 0 | 0 | 2767.6592 | 2.7677 | 1472.9108 | 1.4729 | 95.7392
Low | 105 | 105 | 0 | 0 | 0 | 0 | 0 | 57.425 | 0 | 0.057425 | 0 | 0 | 0 | 0 | 2767.6592 | 2.7677 | 1472.9108 | 1.4729 | 95.7392
Low | 106 | 106 | 0 | 0 | 0 | 0 | 0 | 57.425 | 0 | 0.057425 | 0 | 0 | 0 | 0 | 2767.6592 | 2.7677 | 1472.9108 | 1.4729 | 95.7392
Low | 107 | 107 | 0 | 0 | 0 | 0 | 0 | 57.425 | 0 | 0.057425 | 0 | 0 | 0 | 0 | 2767.6592 | 2.7677 | 1472.9108 | 1.4729 | 95.7392
Low | 108 | 108 | 0 | 0 | 0 | 0 | 0 | 57.425 | 0 | 0.057425 | 0 | 0 | 0 | 0 | 2767.6592 | 2.7677 | 1472.9108 | 1.4729 | 95.7392
Low | 109 | 109 | 0 | 0 | 0 | 0 | 0 | 57.425 | 0 | 0.057425 | 0 | 0 | 0 | 0 | 2767.6592 | 2.7677 | 1472.9108 | 1.4729 | 95.7392
Low | 110 | 110 | 0 | 0 | 0 | 0 | 0 | 57.425 | 0 | 0.057425 | 0 | 0 | 0 | 0 | 2767.6592 | 2.7677 | 1472.9108 | 1.4729 | 95.7392
Low | 111 | 111 | 0 | 0 | 0 | 0 | 0 | 57.425 | 0 | 0.057425 | 0 | 0 | 0 | 0 | 2767.6592 | 2.7677 | 1472.9108 | 1.4729 | 95.7392
Low | 112 | 112 | 0 | 0 | 0 | 0 | 0 | 57.425 | 0 | 0.057425 | 0 | 0 | 0 | 0 | 2767.6592 | 2.7677 | 1472.9108 | 1.4729 | 95.7392
Low | 113 | 113 | 0 | 0 | 0 | 0 | 0 | 57.425 | 0 | 0.057425 | 0 | 0 | 0 | 0 | 2767.6592 | 2.7677 | 1472.9108 | 1.4729 | 95.7392
Low | 114 | 114 | 0 | 0 | 0 | 0 | 0 | 57.425 | 0 | 0.057425 | 0 | 0 | 0 | 0 | 2767.6592 | 2.7677 | 1472.9108 | 1.4729 | 95.7392
Low | 115 | 115 | 0 | 0 | 0 | 0 | 0 | 57.425 | 0 | 0.057425 | 0 | 0 | 0 | 0 | 2767.6592 | 2.7677 | 1472.9108 | 1.4729 | 95.7392
Low | 116 | 116 | 0 | 0 | 0 | 0 | 0 | 57.425 | 0 | 0.057425 | 0 | 0 | 0 | 0 | 2767.6592 | 2.7677 | 1472.9108 | 1.4729 | 95.7392
Low | 117 | 117 | 0 | 0 | 0 | 0 | 0 | 57.425 | 0 | 0.057425 | 0 | 0 | 0 | 0 | 2767.6592 | 2.7677 | 1472.9108 | 1.4729 | 95.7392
Low | 118 | 118 | 0 | 0 | 0 | 0 | 0 | 57.425 | 0 | 0.057425 | 0 | 0 | 0 | 0 | 2767.6592 | 2.7677 | 1472.9108 | 1.4729 | 95.7392
Low | 119 | 119 | 0 | 0 | 0 | 0 | 0 | 57.425 | 0 | 0.057425 | 0 | 0 | 0 | 0 | 2767.6592 | 2.7677 | 1472.9108 | 1.4729 | 95.7392
Low | 120 | 120 | 0 | 0 | 0 | 0 | 0 | 57.425 | 0 | 0.057425 | 0 | 0 | 0 | 0 | 2767.6592 | 2.7677 | 1472.9108 | 1.4729 | 95.7392
Low | 121 | 121 | 0 | 0 | 0 | 0 | 0 | 57.425 | 0 | 0.057425 | 0 | 0 | 0 | 0 | 2767.6592 | 2.7677 | 1472.9108 | 1.4729 | 95.7392
Low | 122 | 122 | 0 | 0 | 0 | 0 | 0 | 57.425 | 0 | 0.057425 | 0 | 0 | 0 | 0 | 2767.6592 | 2.7677 | 1472.9108 | 1.4729 | 95.7392
Low | 123 | 123 | 0 | 0 | 0 | 0 | 0 | 57.425 | 0 | 0.057425 | 0 | 0 | 0 | 0 | 2767.6592 | 2.7677 | 1472.9108 | 1.4729 | 95.7392
Low | 124 | 124 | 0 | 0 | 0 | 0 | 0 | 57.425 | 0 | 0.057425 | 0 | 0 | 0 | 0 | 2767.6592 | 2.7677 | 1472.9108 | 1.4729 | 95.7392
Low | 125 | 125 | 0 | 0 | 0 | 0 | 0 | 57.425 | 0 | 0.057425 | 0 | 0 | 0 | 0 | 2767.6592 | 2.7677 | 1472.9108 | 1.4729 | 95.7392
Low | 126 | 126 | 0 | 0 | 0 | 0 | 0 | 57.425 | 0 | 0.057425 | 0 | 0 | 0 | 0 | 2767.6592 | 2.7677 | 1472.9108 | 1.4729 | 95.7392
Low | 127 | 127 | 0 | 0 | 0 | 0 | 0 | 57.425 | 0 | 0.057425 | 0 | 0 | 0 | 0 | 2767.6592 | 2.7677 | 1472.9108 | 1.4729 | 95.7392
Low | 128 | 128 | 0 | 0 | 0 | 0 | 0 | 57.425 | 0 | 0.057425 | 0 | 0 | 0 | 0 | 2767.6592 | 2.7677 | 1472.9108 | 1.4729 | 95.7392
Low | 129 | 129 | 0 | 0 | 0 | 0 | 0 | 57.425 | 0 | 0.057425 | 0 | 0 | 0 | 0 | 2767.6592 | 2.7677 | 1472.9108 | 1.4729 | 95.7392
Low | 130 | 130 | 0 | 0 | 0 | 0 | 0 | 57.425 | 0 | 0.057425 | 0 | 0 | 0 | 0 | 2767.6592 | 2.7677 | 1472.9108 | 1.4729 | 95.7392
Low | 131 | 131 | 0 | 0 | 0 | 0 | 0 | 57.425 | 0 | 0.057425 | 0 | 0 | 0 | 0 | 2767.6592 | 2.7677 | 1472.9108 | 1.4729 | 95.7392
Low | 132 | 132 | 0 | 0 | 0 | 0 | 0 | 57.425 | 0 | 0.057425 | 0 | 0 | 0 | 0 | 2767.6592 | 2.7677 | 1472.9108 | 1.4729 | 95.7392
Low | 133 | 133 | 0 | 0 | 0 | 0 | 0 | 57.425 | 0 | 0.057425 | 0 | 0 | 0 | 0 | 2767.6592 | 2.7677 | 1472.9108 | 1.4729 | 95.7392
Low | 134 | 134 | 0 | 0 | 0 | 0 | 0 | 57.425 | 0 | 0.057425 | 0 | 0 | 0 | 0 | 2767.6592 | 2.7677 | 1472.9108 | 1.4729 | 95.7392
Low | 135 | 135 | 0 | 0 | 0 | 0 | 0 | 57.425 | 0 | 0.057425 | 0 | 0 | 0 | 0 | 2767.6592 | 2.7677 | 1472.9108 | 1.4729 | 95.7392
Low | 136 | 136 | 0 | 0 | 0 | 0 | 0 | 57.425 | 0 | 0.057425 | 0 | 0 | 0 | 0 | 2767.6592 | 2.7677 | 1472.9108 | 1.4729 | 95.7392
Low | 137 | 137 | 0 | 0 | 0.027778 | 0.1 | 8.1302 | 57.425 | 0 | 0.065555 | 0 | 0.0037413 | 0.5163 | 0 | 2768.1755 | 2.7682 | 1472.9108 | 1.4729 | 95.7392
Low | 138 | 138 | 0.055556 | 0.2 | 0.26389 | 0.95 | 77.2366 | 57.425 | 0.024255 | 0.13469 | 0.0074825 | 0.082247 | 11.4323 | 0 | 2779.6079 | 2.7796 | 1472.9108 | 1.4729 | 95.7392
Low | 139 | 139 | 0.52778 | 1.9 | 0.81944 | 2.95 | 239.8399 | 57.425 | 0.23042 | 0.2975 | 0.15701 | 0.4653 | 65.1419 | 0 | 2844.7497 | 2.8447 | 1472.9108 | 1.4729 | 95.7392
Low | 140 | 140 | 1.6944 | 6.1 | 1.3611 | 4.9 | 398.3782 | 57.425 | 0.73978 | 0.45654 | 0.77359 | 1.1628 | 163.9559 | 0 | 3008.7057 | 3.0087 | 1472.9108 | 1.4729 | 95.7392
Low | 141 | 141 | 3.25 | 11.7 | 1.4306 | 5.15 | 418.7036 | 57.425 | 1.4189 | 0.47755 | 1.552 | 1.578 | 224.0788 | 0 | 3232.7845 | 3.2328 | 1472.9108 | 1.4729 | 95.7392
Low | 142 | 142 | 4.5556 | 16.4 | 1 | 3.6 | 292.686 | 57.425 | 1.9889 | 0.3521 | 1.604 | 1.3322 | 190.5106 | 0 | 3423.2951 | 3.4233 | 1472.9108 | 1.4729 | 95.7392
Low | 143 | 143 | 5.25 | 18.9 | 0.48611 | 1.75 | 142.2779 | 57.425 | 2.2921 | 0.202 | 1.0605 | 0.9091 | 130.9099 | 0 | 3554.2051 | 3.5542 | 1472.9108 | 1.4729 | 95.7392
Low | 144 | 144 | 5.5278 | 19.9 | 0.26389 | 0.95 | 77.2366 | 57.425 | 2.4134 | 0.13707 | 0.75772 | 0.89261 | 129.4278 | 0 | 3683.6329 | 3.6836 | 1472.9108 | 1.4729 | 95.7392
Low | 145 | 145 | 5.7778 | 20.8 | 0.40278 | 1.45 | 117.8874 | 57.425 | 2.5225 | 0.17783 | 1.0275 | 1.2965 | 189.2882 | 0 | 3872.921 | 3.8729 | 1472.9108 | 1.4729 | 95.7392
Low | 146 | 146 | 6.3333 | 22.8 | 0.63889 | 2.3 | 186.9938 | 57.425 | 2.7651 | 0.24718 | 1.5655 | 1.6989 | 249.7373 | 0 | 4122.6584 | 4.1227 | 1472.9108 | 1.4729 | 95.7392
Low | 147 | 147 | 7.0556 | 25.4 | 0.68056 | 2.45 | 199.1891 | 57.425 | 3.0804 | 0.25969 | 1.8323 | 1.7443 | 258.1546 | 0 | 4380.8129 | 4.3808 | 1472.9108 | 1.4729 | 95.7392
Low | 148 | 148 | 7.6944 | 27.7 | 0.52778 | 1.9 | 154.4732 | 57.425 | 3.3593 | 0.21526 | 1.6563 | 1.4216 | 211.8191 | 0 | 4592.6321 | 4.5926 | 1472.9108 | 1.4729 | 95.7392
Low | 149 | 149 | 8.1111 | 29.2 | 0.29167 | 1.05 | 85.3668 | 57.425 | 3.5412 | 0.14633 | 1.1869 | 0.87974 | 131.9617 | 0 | 4724.5938 | 4.7246 | 1472.9108 | 1.4729 | 95.7392
Low | 150 | 150 | 8.2778 | 29.8 | 0.027778 | 0.1 | 8.1302 | 57.425 | 3.614 | 0.069169 | 0.57257 | 0.10375 | 15.6665 | 0 | 4740.2603 | 4.7403 | 1472.9108 | 1.4729 | 95.7392
Low | 151 | 151 | 8.1667 | 29.4 | -0.36111 | -1.3 | -105.6922 | 57.425 | 3.5655 | -0.044702 | -0.36506 | -0.99741 | 0 | -151.6057 | 4740.2603 | 4.7403 | 1624.5166 | 1.6245 | 105.5936
Low | 152 | 152 | 7.5556 | 27.2 | -0.94444 | -3.4 | -276.4257 | 57.425 | 3.2987 | -0.2157 | -1.6297 | -1.8892 | 0 | -289.0545 | 4740.2603 | 4.7403 | 1913.571 | 1.9136 | 124.3821
Low | 153 | 153 | 6.2778 | 22.6 | -1.375 | -4.95 | -402.4433 | 57.425 | 2.7408 | -0.34228 | -2.1487 | -1.8397 | 0 | -283.3179 | 4740.2603 | 4.7403 | 2196.889 | 2.1969 | 142.7978
Low | 154 | 154 | 4.8056 | 17.3 | -1.2917 | -4.65 | -378.0528 | 57.425 | 2.0981 | -0.31853 | -1.5307 | -1.0543 | 0 | -163.4138 | 4740.2603 | 4.7403 | 2360.3028 | 2.3603 | 153.4197
Low | 155 | 155 | 3.6944 | 13.3 | -0.73611 | -2.65 | -215.4494 | 57.425 | 1.613 | -0.15641 | -0.57785 | -0.23822 | 0 | -37.1621 | 4740.2603 | 4.7403 | 2397.465 | 2.3975 | 155.8352
Low | 156 | 156 | 3.3333 | 12 | -0.097222 | -0.35 | -28.4556 | 57.425 | 1.4553 | 0.030425 | 0.10142 | 0.30327 | 47.613 | 0 | 4787.8733 | 4.7879 | 2397.465 | 2.3975 | 155.8352
Low | 157 | 157 | 3.5 | 12.6 | 0.29167 | 1.05 | 85.3668 | 57.425 | 1.5281 | 0.14432 | 0.50512 | 0.73456 | 116.0608 | 0 | 4903.9341 | 4.9039 | 2397.465 | 2.3975 | 155.8352
Low | 158 | 158 | 3.9167 | 14.1 | 0.63889 | 2.3 | 186.9938 | 57.425 | 1.71 | 0.24613 | 0.964 | 1.2068 | 191.8858 | 0 | 5095.8199 | 5.0958 | 2397.465 | 2.3975 | 155.8352
Low | 159 | 159 | 4.7778 | 17.2 | 0.83333 | 3 | 243.905 | 57.425 | 2.0859 | 0.30342 | 1.4497 | 1.5955 | 255.2867 | 0 | 5351.1066 | 5.3511 | 2397.465 | 2.3975 | 155.8352
Low | 160 | 160 | 5.5833 | 20.1 | 0.86111 | 3.1 | 252.0352 | 57.425 | 2.4376 | 0.3119 | 1.7414 | 1.78 | 286.5785 | 0 | 5637.6851 | 5.6377 | 2397.465 | 2.3975 | 155.8352
Low | 161 | 161 | 6.5 | 23.4 | 0.75 | 2.7 | 219.5145 | 57.425 | 2.8378 | 0.27978 | 1.8186 | 1.7283 | 279.983 | 0 | 5917.6681 | 5.9177 | 2397.465 | 2.3975 | 155.8352
Low | 162 | 162 | 7.0833 | 25.5 | 0.58333 | 2.1 | 170.7335 | 57.425 | 3.0925 | 0.23125 | 1.638 | 1.6753 | 273.0717 | 0 | 6190.7399 | 6.1907 | 2397.465 | 2.3975 | 155.8352
Low | 163 | 163 | 7.6667 | 27.6 | 0.55556 | 2 | 162.6033 | 57.425 | 3.3472 | 0.22338 | 1.7125 | 1.6892 | 277.022 | 0 | 6467.7618 | 6.4678 | 2397.465 | 2.3975 | 155.8352
Low | 164 | 164 | 8.1944 | 29.5 | 0.48611 | 1.75 | 142.2779 | 57.425 | 3.5776 | 0.20328 | 1.6658 | 1.5538 | 256.3692 | 0 | 6724.131 | 6.7241 | 2397.465 | 2.3975 | 155.8352
Low | 165 | 165 | 8.6389 | 31.1 | 0.36111 | 1.3 | 105.6922 | 57.425 | 3.7717 | 0.16689 | 1.4417 | 1.3748 | 228.2228 | 0 | 6952.3538 | 6.9524 | 2397.465 | 2.3975 | 155.8352
Low | 166 | 166 | 8.9167 | 32.1 | 0.29167 | 1.05 | 85.3668 | 57.425 | 3.8929 | 0.14668 | 1.3079 | 1.5184 | 253.5743 | 0 | 7205.9281 | 7.2059 | 2397.465 | 2.3975 | 155.8352
Low | 167 | 167 | 9.2222 | 33.2 | 0.43056 | 1.55 | 126.0176 | 57.425 | 4.0263 | 0.18747 | 1.7289 | 1.961 | 329.4487 | 0 | 7535.3768 | 7.5354 | 2397.465 | 2.3975 | 155.8352
Low | 168 | 168 | 9.7778 | 35.2 | 0.55556 | 2 | 162.6033 | 57.425 | 4.2689 | 0.2243 | 2.1931 | 2.0047 | 338.786 | 0 | 7874.1628 | 7.8742 | 2397.465 | 2.3975 | 155.8352
Low | 169 | 169 | 10.3333 | 37.2 | 0.38889 | 1.4 | 113.8223 | 57.425 | 4.5114 | 0.17576 | 1.8162 | 1.2784 | 217.3271 | 0 | 8091.4899 | 8.0915 | 2397.465 | 2.3975 | 155.8352
Low | 170 | 170 | 10.5556 | 38 | 0.027778 | 0.1 | 8.1302 | 57.425 | 4.6085 | 0.070164 | 0.74062 | 0.0798 | 13.6457 | 0 | 8105.1357 | 8.1051 | 2397.465 | 2.3975 | 155.8352
Low | 171 | 171 | 10.3889 | 37.4 | -0.40278 | -1.45 | -117.8874 | 57.425 | 4.5357 | -0.055927 | -0.58102 | -1.2581 | 0 | -216.3959 | 8105.1357 | 8.1051 | 2613.8609 | 2.6139 | 169.901
Low | 172 | 172 | 9.75 | 35.1 | -0.88889 | -3.2 | -260.1653 | 57.425 | 4.2568 | -0.19848 | -1.9352 | -2.1044 | 0 | -364.0559 | 8105.1357 | 8.1051 | 2977.9168 | 2.9779 | 193.5646
Low | 173 | 173 | 8.6111 | 31 | -1.1111 | -4 | -325.2067 | 57.425 | 3.7595 | -0.26402 | -2.2735 | -1.7804 | 0 | -309.7862 | 8105.1357 | 8.1051 | 3287.703 | 3.2877 | 213.7007
Low | 174 | 174 | 7.5278 | 27.1 | -0.79167 | -2.85 | -231.7097 | 57.425 | 3.2866 | -0.171 | -1.2872 | -0.71674 | 0 | -125.4289 | 8105.1357 | 8.1051 | 3413.1319 | 3.4131 | 221.8536
Low | 175 | 175 | 7.0278 | 25.3 | -0.27778 | -1 | -81.3017 | 57.425 | 3.0683 | -0.020808 | -0.14624 | 0.22271 | 39.1972 | 0 | 8144.3328 | 8.1443 | 3413.1319 | 3.4131 | 221.8536
Low | 176 | 176 | 6.9722 | 25.1 | 0.083333 | 0.3 | 24.3905 | 57.425 | 3.044 | 0.084859 | 0.59166 | 0.90852 | 160.8081 | 0 | 8305.1409 | 8.3051 | 3413.1319 | 3.4131 | 221.8536
Low | 177 | 177 | 7.1944 | 25.9 | 0.375 | 1.35 | 109.7573 | 57.425 | 3.141 | 0.17032 | 1.2254 | 1.3654 | 243.0397 | 0 | 8548.1807 | 8.5482 | 3413.1319 | 3.4131 | 221.8536
Low | 178 | 178 | 7.7222 | 27.8 | 0.45833 | 1.65 | 134.1478 | 57.425 | 3.3714 | 0.19494 | 1.5054 | 1.2967 | 232.11 | 0 | 8780.2907 | 8.7803 | 3413.1319 | 3.4131 | 221.8536
Low | 179 | 179 | 8.1111 | 29.2 | 0.25 | 0.9 | 73.1715 | 57.425 | 3.5412 | 0.13414 | 1.088 | 0.84498 | 152.0959 | 0 | 8932.3866 | 8.9324 | 3413.1319 | 3.4131 | 221.8536
Low | 180 | 180 | 8.2222 | 29.6 | 0.041667 | 0.15 | 12.1953 | 57.425 | 3.5897 | 0.07321 | 0.60195 | 0.48429 | 87.6571 | 0 | 9020.0437 | 9.02 | 3413.1319 | 3.4131 | 221.8536
Low | 181 | 181 | 8.1944 | 29.5 | -0.055556 | -0.2 | -16.2603 | 57.425 | 3.5776 | 0.044742 | 0.36664 | 0.23274 | 42.3581 | 0 | 9062.4019 | 9.0624 | 3413.1319 | 3.4131 | 221.8536
Low | 182 | 182 | 8.1111 | 29.2 | -0.16667 | -0.6 | -48.781 | 57.425 | 3.5412 | 0.012185 | 0.098836 | -0.2067 | 0 | -37.8259 | 9062.4019 | 9.0624 | 3450.9579 | 3.451 | 224.3123
Low | 183 | 183 | 7.8611 | 28.3 | -0.43056 | -1.55 | -126.0176 | 57.425 | 3.4321 | -0.065161 | -0.51223 | -0.72907 | 0 | -134.1481 | 9062.4019 | 9.0624 | 3585.106 | 3.5851 | 233.0319
Low | 184 | 184 | 7.25 | 26.1 | -0.65278 | -2.35 | -191.0589 | 57.425 | 3.1653 | -0.13047 | -0.9459 | -0.95489 | 0 | -176.6542 | 9062.4019 | 9.0624 | 3761.7602 | 3.7618 | 244.5144
Low | 185 | 185 | 6.5556 | 23.6 | -0.70833 | -2.55 | -207.3193 | 57.425 | 2.8621 | -0.14703 | -0.96388 | -0.86428 | 0 | -160.7554 | 9062.4019 | 9.0624 | 3922.5156 | 3.9225 | 254.9635
Low | 186 | 186 | 5.8333 | 21 | -0.65278 | -2.35 | -191.0589 | 57.425 | 2.5468 | -0.13109 | -0.76468 | -0.64174 | 0 | -120.006 | 9062.4019 | 9.0624 | 4042.5215 | 4.0425 | 262.7639
Low | 187 | 187 | 5.25 | 18.9 | -0.54167 | -1.95 | -158.5382 | 57.425 | 2.2921 | -0.098821 | -0.51881 | -0.42704 | 0 | -80.2839 | 9062.4019 | 9.0624 | 4122.8055 | 4.1228 | 267.9824
Low | 188 | 188 | 4.75 | 17.1 | -0.44444 | -1.6 | -130.0827 | 57.425 | 2.0738 | -0.070584 | -0.33527 | -0.26873 | 0 | -50.7908 | 9062.4019 | 9.0624 | 4173.5962 | 4.1736 | 271.2838
Low | 189 | 189 | 4.3611 | 15.7 | -0.36111 | -1.3 | -105.6922 | 57.425 | 1.904 | -0.046363 | -0.20219 | -0.14564 | 0 | -27.6718 | 9062.4019 | 9.0624 | 4201.268 | 4.2013 | 273.0824
Low | 190 | 190 | 4.0278 | 14.5 | -0.27778 | -1 | -81.3017 | 57.425 | 1.7585 | -0.022118 | -0.089087 | -0.055874 | 0 | -10.672 | 9062.4019 | 9.0624 | 4211.94 | 4.2119 | 273.7761
Low | 191 | 191 | 3.8056 | 13.7 | -0.22222 | -0.8 | -65.0413 | 57.425 | 1.6615 | -0.0059549 | -0.022662 | 0.0069593 | 1.3362 | 0 | 9063.738 | 9.0637 | 4211.94 | 4.2119 | 273.7761
Low | 192 | 192 | 3.5833 | 12.9 | -0.16667 | -0.6 | -48.781 | 57.425 | 1.5644 | 0.010208 | 0.03658 | 0.071216 | 13.7447 | 0 | 9077.4827 | 9.0775 | 4211.94 | 4.2119 | 273.7761
Low | 193 | 193 | 3.4722 | 12.5 | -0.097222 | -0.35 | -28.4556 | 57.425 | 1.5159 | 0.030485 | 0.10585 | 0.1183 | 22.9495 | 0 | 9100.4322 | 9.1004 | 4211.94 | 4.2119 | 273.7761
Low | 194 | 194 | 3.3889 | 12.2 | -0.069444 | -0.25 | -20.3254 | 57.425 | 1.4796 | 0.038579 | 0.13074 | 0.14995 | 29.241 | 0 | 9129.6732 | 9.1297 | 4211.94 | 4.2119 | 273.7761
Low | 195 | 195 | 3.3333 | 12 | -0.027778 | -0.1 | -8.1302 | 57.425 | 1.4553 | 0.05075 | 0.16917 | 0.18272 | 35.8126 | 0 | 9165.4858 | 9.1655 | 4211.94 | 4.2119 | 273.7761
Low | 196 | 196 | 3.3333 | 12 | 0 | 0 | 0 | 57.425 | 1.4553 | 0.05888 | 0.19627 | 0.19627 | 38.6647 | 0 | 9204.1505 | 9.2042 | 4211.94 | 4.2119 | 273.7761
Low | 197 | 197 | 3.3333 | 12 | 0 | 0 | 0 | 57.425 | 1.4553 | 0.05888 | 0.19627 | 0.23014 | 45.5684 | 0 | 9249.7189 | 9.2497 | 4211.94 | 4.2119 | 273.7761
Low | 198 | 198 | 3.3333 | 12 | 0.069444 | 0.25 | 20.3254 | 57.425 | 1.4553 | 0.079206 | 0.26402 | 0.30491 | 60.6775 | 0 | 9310.3964 | 9.3104 | 4211.94 | 4.2119 | 273.7761
Low | 199 | 199 | 3.4722 | 12.5 | 0.13889 | 0.5 | 40.6508 | 57.425 | 1.5159 | 0.099592 | 0.3458 | 0.38953 | 77.9058 | 0 | 9388.3021 | 9.3883 | 4211.94 | 4.2119 | 273.7761
Low | 200 | 200 | 3.6111 | 13 | 0.20833 | 0.75 | 60.9762 | 57.425 | 1.5766 | 0.11998 | 0.43325 | 0.48967 | 98.4245 | 0 | 9486.7267 | 9.4867 | 4211.94 | 4.2119 | 273.7761
Low | 201 | 201 | 3.8889 | 14 | 0.27778 | 1 | 81.3017 | 57.425 | 1.6979 | 0.14042 | 0.5461 | 0.6082 | 122.8556 | 0 | 9609.5823 | 9.6096 | 4211.94 | 4.2119 | 273.7761
Low | 202 | 202 | 4.1667 | 15 | 0.34722 | 1.25 | 101.6271 | 57.425 | 1.8191 | 0.16087 | 0.6703 | 0.84397 | 171.325 | 0 | 9780.9073 | 9.7809 | 4211.94 | 4.2119 | 273.7761
Low | 203 | 203 | 4.5833 | 16.5 | 0.55556 | 2 | 162.6033 | 57.425 | 2.001 | 0.22203 | 1.0176 | 1.1706 | 238.8063 | 0 | 10019.7136 | 10.0197 | 4211.94 | 4.2119 | 273.7761
Low | 204 | 204 | 5.2778 | 19 | 0.65278 | 2.35 | 191.0589 | 57.425 | 2.3042 | 0.25079 | 1.3236 | 1.413 | 289.6627 | 0 | 10309.3763 | 10.3094 | 4211.94 | 4.2119 | 273.7761
Low | 205 | 205 | 5.8889 | 21.2 | 0.66667 | 2.4 | 195.124 | 57.425 | 2.571 | 0.25512 | 1.5024 | 1.7165 | 353.5946 | 0 | 10662.9709 | 10.663 | 4211.94 | 4.2119 | 273.7761
Low | 206 | 206 | 6.6111 | 23.8 | 0.79167 | 2.85 | 231.7097 | 57.425 | 2.8863 | 0.29202 | 1.9306 | 2.0729 | 429.0918 | 0 | 11092.0628 | 11.0921 | 4211.94 | 4.2119 | 273.7761
Low | 207 | 207 | 7.4722 | 26.9 | 0.80556 | 2.9 | 235.7748 | 57.425 | 3.2623 | 0.29646 | 2.2152 | 2.2108 | 459.8394 | 0 | 11551.9021 | 11.5519 | 4211.94 | 4.2119 | 273.7761
Low | 208 | 208 | 8.2222 | 29.6 | 0.70833 | 2.55 | 207.3193 | 57.425 | 3.5897 | 0.26833 | 2.2063 | 2.3874 | 498.9614 | 0 | 12050.8635 | 12.0509 | 4211.94 | 4.2119 | 273.7761
Low | 209 | 209 | 8.8889 | 32 | 0.77778 | 2.8 | 227.6447 | 57.425 | 3.8808 | 0.28895 | 2.5684 | 2.6789 | 562.5678 | 0 | 12613.4314 | 12.6134 | 4211.94 | 4.2119 | 273.7761
Low | 210 | 210 | 9.7778 | 35.2 | 0.76389 | 2.75 | 223.5796 | 57.425 | 4.2689 | 0.28527 | 2.7893 | 2.5643 | 541.0752 | 0 | 13154.5066 | 13.1545 | 4211.94 | 4.2119 | 273.7761
Low | 211 | 211 | 10.4167 | 37.5 | 0.55556 | 2 | 162.6033 | 57.425 | 4.5478 | 0.22458 | 2.3393 | 2.1722 | 460.4981 | 0 | 13615.0047 | 13.615 | 4211.94 | 4.2119 | 273.7761
Low | 212 | 212 | 10.8889 | 39.2 | 0.41667 | 1.5 | 121.9525 | 57.425 | 4.754 | 0.18413 | 2.005 | 1.9019 | 405.1097 | 0 | 14020.1144 | 14.0201 | 4211.94 | 4.2119 | 273.7761
Low | 213 | 213 | 11.25 | 40.5 | 0.33333 | 1.2 | 97.562 | 57.425 | 4.9116 | 0.1599 | 1.7989 | 1.871 | 400.4012 | 0 | 14420.5156 | 14.4205 | 4211.94 | 4.2119 | 273.7761
Low | 214 | 214 | 11.5556 | 41.6 | 0.36111 | 1.3 | 105.6922 | 57.425 | 5.045 | 0.16816 | 1.9432 | 2.174 | 467.4106 | 0 | 14887.9262 | 14.8879 | 4211.94 | 4.2119 | 273.7761
Low | 215 | 215 | 11.9722 | 43.1 | 0.47222 | 1.7 | 138.2128 | 57.425 | 5.227 | 0.20086 | 2.4048 | 2.6117 | 564.1239 | 0 | 15452.0501 | 15.4521 | 4211.94 | 4.2119 | 273.7761
Low | 216 | 216 | 12.5 | 45 | 0.55556 | 2 | 162.6033 | 57.425 | 5.4574 | 0.22549 | 2.8186 | 2.886 | 626.2629 | 0 | 16078.3129 | 16.0783 | 4211.94 | 4.2119 | 273.7761
Low | 217 | 217 | 13.0833 | 47.1 | 0.55556 | 2 | 162.6033 | 57.425 | 5.7121 | 0.22574 | 2.9534 | 2.8762 | 627.0224 | 0 | 16705.3353 | 16.7053 | 4211.94 | 4.2119 | 273.7761
Low | 218 | 218 | 13.6111 | 49 | 0.48611 | 1.75 | 142.2779 | 57.425 | 5.9425 | 0.20565 | 2.7991 | 2.6461 | 579.5058 | 0 | 17284.8411 | 17.2848 | 4211.94 | 4.2119 | 273.7761
Low | 219 | 219 | 14.0556 | 50.6 | 0.38889 | 1.4 | 113.8223 | 57.425 | 6.1365 | 0.17738 | 2.4932 | 2.3191 | 510.2058 | 0 | 17795.0469 | 17.795 | 4211.94 | 4.2119 | 273.7761
Low | 220 | 220 | 14.3889 | 51.8 | 0.29167 | 1.05 | 85.3668 | 57.425 | 6.282 | 0.14907 | 2.145 | 1.9264 | 425.7357 | 0 | 18220.7827 | 18.2208 | 4211.94 | 4.2119 | 273.7761
Low | 221 | 221 | 14.6389 | 52.7 | 0.18056 | 0.65 | 52.8461 | 57.425 | 6.3912 | 0.11666 | 1.7078 | 1.5647 | 347.3734 | 0 | 18568.1561 | 18.5682 | 4211.94 | 4.2119 | 273.7761
Low | 222 | 222 | 14.75 | 53.1 | 0.11111 | 0.4 | 32.5207 | 57.425 | 6.4397 | 0.096385 | 1.4217 | 1.3972 | 311.5741 | 0 | 18879.7302 | 18.8797 | 4211.94 | 4.2119 | 273.7761
Low | 223 | 223 | 14.8611 | 53.5 | 0.097222 | 0.35 | 28.4556 | 57.425 | 6.4882 | 0.092369 | 1.3727 | 1.3768 | 308.4084 | 0 | 19188.1386 | 19.1881 | 4211.94 | 4.2119 | 273.7761
Low | 224 | 224 | 14.9444 | 53.8 | 0.097222 | 0.35 | 28.4556 | 57.425 | 6.5246 | 0.092405 | 1.3809 | 1.4782 | 332.6053 | 0 | 19520.744 | 19.5207 | 4211.94 | 4.2119 | 273.7761
Low | 225 | 225 | 15.0556 | 54.2 | 0.13889 | 0.5 | 40.6508 | 57.425 | 6.5731 | 0.10465 | 1.5755 | 1.6158 | 365.1623 | 0 | 19885.9062 | 19.8859 | 4211.94 | 4.2119 | 273.7761
Low | 226 | 226 | 15.2222 | 54.8 | 0.15278 | 0.55 | 44.7159 | 57.425 | 6.6459 | 0.10879 | 1.656 | 1.6328 | 370.6399 | 0 | 20256.5461 | 20.2565 | 4211.94 | 4.2119 | 273.7761
Low | 227 | 227 | 15.3611 | 55.3 | 0.13889 | 0.5 | 40.6508 | 57.425 | 6.7065 | 0.10478 | 1.6096 | 1.5858 | 361.5659 | 0 | 20618.1119 | 20.6181 | 4211.94 | 4.2119 | 273.7761
Low | 228 | 228 | 15.5 | 55.8 | 0.125 | 0.45 | 36.5858 | 57.425 | 6.7671 | 0.10078 | 1.5621 | 1.5046 | 344.5475 | 0 | 20962.6594 | 20.9627 | 4211.94 | 4.2119 | 273.7761
Low | 229 | 229 | 15.6111 | 56.2 | 0.097222 | 0.35 | 28.4556 | 57.425 | 6.8157 | 0.092696 | 1.4471 | 1.3236 | 304.4373 | 0 | 21267.0968 | 21.2671 | 4211.94 | 4.2119 | 273.7761
Low | 230 | 230 | 15.6944 | 56.5 | 0.041667 | 0.15 | 12.1953 | 57.425 | 6.852 | 0.076472 | 1.2002 | 1.0088 | 233.031 | 0 | 21500.1278 | 21.5001 | 4211.94 | 4.2119 | 273.7761
Low | 231 | 231 | 15.6944 | 56.5 | -0.041667 | -0.15 | -12.1953 | 57.425 | 6.852 | 0.052082 | 0.81739 | 0.40245 | 93.3678 | 0 | 21593.4956 | 21.5935 | 4211.94 | 4.2119 | 273.7761
Low | 232 | 232 | 15.6111 | 56.2 | -0.22222 | -0.8 | -65.0413 | 57.425 | 6.8157 | -0.00080069 | -0.0125 | -0.54049 | 0 | -125.935 | 21593.4956 | 21.5935 | 4337.875 | 4.3379 | 281.9619
Low | 233 | 233 | 15.25 | 54.9 | -0.45833 | -1.65 | -134.1478 | 57.425 | 6.658 | -0.070065 | -1.0685 | -1.23 | 0 | -287.8223 | 21593.4956 | 21.5935 | 4625.6973 | 4.6257 | 300.6703
Low | 234 | 234 | 14.6944 | 52.9 | -0.54167 | -1.95 | -158.5383 | 57.425 | 6.4154 | -0.094698 | -1.3915 | -1.1378 | 0 | -267.3876 | 21593.4956 | 21.5935 | 4893.0848 | 4.8931 | 318.0505
Low | 235 | 235 | 14.1667 | 51 | -0.43056 | -1.55 | -126.0176 | 57.425 | 6.185 | -0.062408 | -0.88411 | -0.50919 | 0 | -120.1697 | 21593.4956 | 21.5935 | 5013.2546 | 5.0133 | 325.8615
Low | 236 | 236 | 13.8333 | 49.8 | -0.25 | -0.9 | -73.1715 | 57.425 | 6.0395 | -0.009707 | -0.13428 | -0.022856 | 0 | -5.417 | 21593.4956 | 21.5935 | 5018.6715 | 5.0187 | 326.2136
Low | 237 | 237 | 13.6667 | 49.2 | -0.19444 | -0.7 | -56.9112 | 57.425 | 5.9667 | 0.0064806 | 0.088568 | -0.15874 | 0 | -37.7806 | 21593.4956 | 21.5935 | 5056.4522 | 5.0565 | 328.6694
Low | 238 | 238 | 13.4444 | 48.4 | -0.31944 | -1.15 | -93.4969 | 57.425 | 5.8697 | -0.030202 | -0.40605 | -0.87758 | 0 | -209.7406 | 21593.4956 | 21.5935 | 5266.1928 | 5.2662 | 342.3025
Low | 239 | 239 | 13.0278 | 46.9 | -0.56944 | -2.05 | -166.6684 | 57.425 | 5.6878 | -0.10356 | -1.3491 | -1.6388 | 0 | -393.3108 | 21593.4956 | 21.5935 | 5659.5036 | 5.6595 | 367.8677
Low | 240 | 240 | 12.3056 | 44.3 | -0.75 | -2.7 | -219.5145 | 57.425 | 5.3725 | -0.15672 | -1.9285 | -1.7289 | 0 | -416.6692 | 21593.4956 | 21.5935 | 6076.1727 | 6.0762 | 394.9512
Low | 241 | 241 | 11.5278 | 41.5 | -0.66667 | -2.4 | -195.124 | 57.425 | 5.0329 | -0.13267 | -1.5293 | -1.4269 | 0 | -345.3146 | 21593.4956 | 21.5935 | 6421.4873 | 6.4215 | 417.3967
Low | 242 | 242 | 10.9722 | 39.5 | -0.625 | -2.25 | -182.9288 | 57.425 | 4.7904 | -0.12071 | -1.3245 | -1.3677 | 0 | -332.3506 | 21593.4956 | 21.5935 | 6753.8379 | 6.7538 | 438.9995
Low | 243 | 243 | 10.2778 | 37 | -0.68056 | -2.45 | -199.1891 | 57.425 | 4.4872 | -0.13728 | -1.4109 | -1.3275 | 0 | -323.903 | 21593.4956 | 21.5935 | 7077.7409 | 7.0777 | 460.0532
Low | 244 | 244 | 9.6111 | 34.6 | -0.65278 | -2.35 | -191.0589 | 57.425 | 4.1961 | -0.12944 | -1.244 | -1.3681 | 0 | -335.1776 | 21593.4956 | 21.5935 | 7412.9185 | 7.4129 | 481.8397
Low | 245 | 245 | 8.9722 | 32.3 | -0.77778 | -2.8 | -227.6447 | 57.425 | 3.9172 | -0.1663 | -1.4921 | -1.6795 | 0 | -413.1484 | 21593.4956 | 21.5935 | 7826.0669 | 7.8261 | 508.6943
Low | 246 | 246 | 8.0556 | 29 | -1 | -3.6 | -292.686 | 57.425 | 3.517 | -0.23174 | -1.8668 | -1.6863 | 0 | -416.5068 | 21593.4956 | 21.5935 | 8242.5737 | 8.2426 | 535.7673
Low | 247 | 247 | 6.9722 | 25.1 | -0.94444 | -3.4 | -276.4257 | 57.425 | 3.044 | -0.21596 | -1.5057 | -1.0939 | 0 | -271.2911 | 21593.4956 | 21.5935 | 8513.8648 | 8.5139 | 553.4012
Low | 248 | 248 | 6.1667 | 22.2 | -0.58333 | -2.1 | -170.7335 | 57.425 | 2.6923 | -0.11062 | -0.68213 | -0.37942 | 0 | -94.475 | 21593.4956 | 21.5935 | 8608.3398 | 8.6083 | 559.5421
Low | 249 | 249 | 5.8056 | 20.9 | -0.25 | -0.9 | -73.1715 | 57.425 | 2.5346 | -0.013212 | -0.076702 | -0.029886 | 0 | -7.4714 | 21593.4956 | 21.5935 | 8615.8112 | 8.6158 | 560.0277
Low | 250 | 250 | 5.6667 | 20.4 | -0.19444 | -0.7 | -56.9112 | 57.425 | 2.474 | 0.0029878 | 0.016931 | -0.049796 | 0 | -12.4987 | 21593.4956 | 21.5935 | 8628.3099 | 8.6283 | 560.8401
Low | 251 | 251 | 5.4167 | 19.5 | -0.27778 | -1 | -81.3017 | 57.425 | 2.3649 | -0.021512 | -0.11652 | -0.082411 | 0 | -20.7676 | 21593.4956 | 21.5935 | 8649.0775 | 8.6491 | 562.19
Low | 252 | 252 | 5.1111 | 18.4 | -0.23611 | -0.85 | -69.1064 | 57.425 | 2.2315 | -0.00945 | -0.0483 | 0.062855 | 15.9024 | 0 | 21609.3981 | 21.6094 | 8649.0775 | 8.6491 | 562.19
Low | 253 | 253 | 4.9444 | 17.8 | -0.083333 | -0.3 | -24.3905 | 57.425 | 2.1587 | 0.035193 | 0.17401 | 0.19411 | 49.304 | 0 | 21658.7021 | 21.6587 | 8649.0775 | 8.6491 | 562.19
Low | 254 | 254 | 4.9444 | 17.8 | -0.055556 | -0.2 | -16.2603 | 57.425 | 2.1587 | 0.043323 | 0.21421 | 0.044679 | 11.3931 | 0 | 21670.0951 | 21.6701 | 8649.0775 | 8.6491 | 562.19
Low | 255 | 255 | 4.8333 | 17.4 | -0.29167 | -1.05 | -85.3668 | 57.425 | 2.1102 | -0.025832 | -0.12485 | -0.19012 | 0 | -48.6697 | 21670.0951 | 21.6701 | 8697.7472 | 8.6977 | 565.3536
Low | 256 | 256 | 4.3611 | 15.7 | -0.40278 | -1.45 | -117.8874 | 57.425 | 1.904 | -0.058558 | -0.25538 | -0.033061 | 0 | -8.4966 | 21670.0951 | 21.6701 | 8706.2438 | 8.7062 | 565.9058
Low | 257 | 257 | 4.0278 | 14.5 | -0.041667 | -0.15 | -12.1952 | 57.425 | 1.7585 | 0.046988 | 0.18926 | 0.51707 | 133.4044 | 0 | 21803.4995 | 21.8035 | 8706.2438 | 8.7062 | 565.9058
Low | 258 | 258 | 4.2778 | 15.4 | 0.47222 | 1.7 | 138.2128 | 57.425 | 1.8676 | 0.19751 | 0.84488 | 1.0961 | 283.8974 | 0 | 22087.3969 | 22.0874 | 8706.2438 | 8.7062 | 565.9058
Low | 259 | 259 | 4.9722 | 17.9 | 0.72222 | 2.6 | 211.3843 | 57.425 | 2.1708 | 0.27098 | 1.3474 | 1.4616 | 380.0052 | 0 | 22467.4022 | 22.4674 | 8706.2438 | 8.7062 | 565.9058
Low | 260 | 260 | 5.7222 | 20.6 | 0.73611 | 2.65 | 215.4494 | 57.425 | 2.4983 | 0.27537 | 1.5757 | 1.65 | 430.6507 | 0 | 22898.0529 | 22.8981 | 8706.2438 | 8.7062 | 565.9058
Low | 261 | 261 | 6.4444 | 23.2 | 0.70833 | 2.55 | 207.3192 | 57.425 | 2.8136 | 0.26756 | 1.7243 | 1.8763 | 491.587 | 0 | 23389.6398 | 23.3896 | 8706.2438 | 8.7062 | 565.9058
Low | 262 | 262 | 7.1389 | 25.7 | 0.76389 | 2.75 | 223.5796 | 57.425 | 3.1168 | 0.28412 | 2.0283 | 2.3588 | 620.3631 | 0 | 24010.003 | 24.01 | 8706.2438 | 8.7062 | 565.9058
Low | 263 | 263 | 7.9722 | 28.7 | 0.94444 | 3.4 | 276.4257 | 57.425 | 3.4806 | 0.33733 | 2.6893 | 2.9795 | 786.5858 | 0 | 24796.5888 | 24.7966 | 8706.2438 | 8.7062 | 565.9058
Low | 264 | 264 | 9.0278 | 32.5 | 1.0278 | 3.7 | 300.8162 | 57.425 | 3.9414 | 0.36218 | 3.2697 | 3.2695 | 866.4301 | 0 | 25663.0189 | 25.663 | 8706.2438 | 8.7062 | 565.9058
Low | 265 | 265 | 10.0278 | 36.1 | 0.90278 | 3.25 | 264.2304 | 57.425 | 4.378 | 0.32603 | 3.2694 | 3.0063 | 799.6676 | 0 | 26462.6865 | 26.4627 | 8706.2438 | 8.7062 | 565.9058
Low | 266 | 266 | 10.8333 | 39 | 0.65278 | 2.35 | 191.0589 | 57.425 | 4.7297 | 0.25321 | 2.7431 | 2.6234 | 700.449 | 0 | 27163.1355 | 27.1631 | 8706.2438 | 8.7062 | 565.9058
Low | 267 | 267 | 11.3333 | 40.8 | 0.54167 | 1.95 | 158.5382 | 57.425 | 4.948 | 0.22091 | 2.5037 | 2.4969 | 669.1819 | 0 | 27832.3174 | 27.8323 | 8706.2438 | 8.7062 | 565.9058
Low | 268 | 268 | 11.9167 | 42.9 | 0.5 | 1.8 | 146.343 | 57.425 | 5.2027 | 0.20897 | 2.4902 | 2.3845 | 641.426 | 0 | 28473.7434 | 28.4737 | 8706.2438 | 8.7062 | 565.9058
Low | 269 | 269 | 12.3333 | 44.4 | 0.41667 | 1.5 | 121.9525 | 57.425 | 5.3846 | 0.18476 | 2.2787 | 1.9556 | 528.0054 | 0 | 29001.7489 | 29.0017 | 8706.2438 | 8.7062 | 565.9058
Low | 270 | 270 | 12.75 | 45.9 | 0.22222 | 0.8 | 65.0413 | 57.425 | 5.5665 | 0.12803 | 1.6324 | 1.1408 | 309.1618 | 0 | 29310.9107 | 29.3109 | 8706.2438 | 8.7062 | 565.9058
Low | 271 | 271 | 12.7778 | 46 | -0.041667 | -0.15 | -12.1953 | 57.425 | 5.5787 | 0.050808 | 0.64922 | 0.54311 | 147.7249 | 0 | 29458.6356 | 29.4586 | 8706.2438 | 8.7062 | 565.9058
Low | 272 | 272 | 12.6667 | 45.6 | -0.097222 | -0.35 | -28.4556 | 57.425 | 5.5301 | 0.0345 | 0.43699 | 0.12841 | 35.0571 | 0 | 29493.6927 | 29.4937 | 8706.2438 | 8.7062 | 565.9058
Low | 273 | 273 | 12.5833 | 45.3 | -0.26389 | -0.95 | -77.2366 | 57.425 | 5.4938 | -0.014318 | -0.18017 | -0.81965 | 0 | -224.5854 | 29493.6927 | 29.4937 | 8930.8292 | 8.9308 | 580.5039
Low | 274 | 274 | 12.1389 | 43.7 | -0.625 | -2.25 | -182.9288 | 57.425 | 5.2997 | -0.1202 | -1.4591 | -1.6891 | 0 | -464.5153 | 29493.6927 | 29.4937 | 9395.3445 | 9.3953 | 610.6974
Low | 275 | 275 | 11.3333 | 40.8 | -0.79167 | -2.85 | -231.7098 | 57.425 | 4.948 | -0.16934 | -1.9191 | -2.0053 | 0 | -553.4548 | 29493.6927 | 29.4937 | 9948.7993 | 9.9488 | 646.672
Low | 276 | 276 | 10.5556 | 38 | -0.88889 | -3.2 | -260.1653 | 57.425 | 4.6085 | -0.19813 | -2.0914 | -2.1304 | 0 | -590.1116 | 29493.6927 | 29.4937 | 10538.9109 | 10.5389 | 685.0292
Low | 277 | 277 | 9.5556 | 34.4 | -0.98611 | -3.55 | -288.6209 | 57.425 | 4.1719 | -0.22702 | -2.1693 | -2.3748 | 0 | -660.2031 | 29493.6927 | 29.4937 | 11199.114 | 11.1991 | 727.9424
Low | 278 | 278 | 8.5833 | 30.9 | -1.2361 | -4.45 | -361.7924 | 57.425 | 3.7474 | -0.30062 | -2.5803 | -2.4436 | 0 | -681.753 | 29493.6927 | 29.4937 | 11880.8671 | 11.8809 | 772.2564
Low | 279 | 279 | 7.0833 | 25.5 | -1.3194 | -4.75 | -386.1829 | 57.425 | 3.0925 | -0.32567 | -2.3068 | -1.6154 | 0 | -452.3031 | 29493.6927 | 29.4937 | 12333.1702 | 12.3332 | 801.6561
Low | 280 | 280 | 5.9444 | 21.4 | -0.73611 | -2.65 | -215.4494 | 57.425 | 2.5953 | -0.15543 | -0.92394 | -0.12292 | 0 | -34.5393 | 29493.6927 | 29.4937 | 12367.7095 | 12.3677 | 803.9011
Low | 281 | 281 | 5.6111 | 20.2 | 0.20833 | 0.75 | 60.9763 | 57.425 | 2.4498 | 0.12085 | 0.67811 | 1.358 | 382.9563 | 0 | 29876.6489 | 29.8766 | 12367.7095 | 12.3677 | 803.9011
Low | 282 | 282 | 6.3611 | 22.9 | 0.88889 | 3.2 | 260.1653 | 57.425 | 2.7772 | 0.32037 | 2.0379 | 2.3393 | 662.0356 | 0 | 30538.6846 | 30.5387 | 12367.7095 | 12.3677 | 803.9011
Low | 283 | 283 | 7.3889 | 26.6 | 1.0139 | 3.65 | 296.7511 | 57.425 | 3.2259 | 0.3574 | 2.6408 | 2.8554 | 810.9442 | 0 | 31349.6288 | 31.3496 | 12367.7095 | 12.3677 | 803.9011
Low | 284 | 284 | 8.3889 | 30.2 | 1.0417 | 3.75 | 304.8813 | 57.425 | 3.6625 | 0.36597 | 3.0701 | 3.2128 | 915.6441 | 0 | 32265.2728 | 32.2653 | 12367.7095 | 12.3677 | 803.9011
Low | 285 | 285 | 9.4722 | 34.1 | 1 | 3.6 | 292.686 | 57.425 | 4.1355 | 0.35425 | 3.3555 | 3.3932 | 970.4689 | 0 | 33235.7418 | 33.2357 | 12367.7095 | 12.3677 | 803.9011
Low | 286 | 286 | 10.3889 | 37.4 | 0.91667 | 3.3 | 268.2955 | 57.425 | 4.5357 | 0.33026 | 3.431 | 3.5846 | 1028.7872 | 0 | 34264.529 | 34.2645 | 12367.7095 | 12.3677 | 803.9011
Low | 287 | 287 | 11.3056 | 40.7 | 0.91667 | 3.3 | 268.2955 | 57.425 | 4.9359 | 0.33066 | 3.7383 | 3.8923 | 1120.9682 | 0 | 35385.4972 | 35.3855 | 12367.7095 | 12.3677 | 803.9011
Low | 288 | 288 | 12.2222 | 44 | 0.91667 | 3.3 | 268.2955 | 57.425 | 5.3361 | 0.33106 | 4.0462 | 3.8267 | 1105.9267 | 0 | 36491.4239 | 36.4914 | 12367.7095 | 12.3677 | 803.9011
Low | 289 | 289 | 13.1389 | 47.3 | 0.72222 | 2.6 | 211.3843 | 57.425 | 5.7363 | 0.27455 | 3.6072 | 2.9312 | 850.0598 | 0 | 37341.4837 | 37.3415 | 12367.7095 | 12.3677 | 803.9011
Low | 290 | 290 | 13.6667 | 49.2 | 0.34722 | 1.25 | 101.6271 | 57.425 | 5.9667 | 0.16502 | 2.2553 | 1.5666 | 455.878 | 0 | 37797.3618 | 37.7974 | 12367.7095 | 12.3677 | 803.9011
Low | 291 | 291 | 13.8333 | 49.8 | 0 | 0 | 0 | 57.425 | 6.0395 | 0.063464 | 0.87793 | 0.39991 | 116.7744 | 0 | 37914.1361 | 37.9141 | 12367.7095 | 12.3677 | 803.9011
Low | 292 | 292 | 13.6667 | 49.2 | -0.23611 | -0.85 | -69.1064 | 57.425 | 5.9667 | -0.0057147 | -0.078101 | -0.13243 | 0 | -38.8029 | 37914.1361 | 37.9141 | 12406.5124 | 12.4065 | 806.4233
Low | 293 | 293 | 13.3611 | 48.1 | -0.26389 | -0.95 | -77.2366 | 57.425 | 5.8333 | -0.013978 | -0.18677 | -0.025617 | 0 | -7.5315 | 37914.1361 | 37.9141 | 12414.0438 | 12.414 | 806.9129
Low | 294 | 294 | 13.1389 | 47.3 | -0.18056 | -0.65 | -52.8461 | 57.425 | 5.7363 | 0.010315 | 0.13553 | 0.31938 | 94.2175 | 0 | 38008.3536 | 38.0084 | 12414.0438 | 12.414 | 806.9129
Low | 295 | 295 | 13 | 46.8 | -0.083333 | -0.3 | -24.3905 | 57.425 | 5.6757 | 0.03871 | 0.50323 | 0.66082 | 195.6013 | 0 | 38203.955 | 38.204 | 12414.0438 | 12.414 | 806.9129
Low | 296 | 296 | 12.9722 | 46.7 | 0 | 0 | 0 | 57.425 | 5.6635 | 0.063089 | 0.8184 | 0.92505 | 274.7386 | 0 | 38478.6935 | 38.4787 | 12414.0438 | 12.414 | 806.9129
Low | 297 | 297 | 13 | 46.8 | 0.055556 | 0.2 | 16.2603 | 57.425 | 5.6757 | 0.079361 | 1.0317 | 1.0618 | 316.4254 | 0 | 38795.1189 | 38.7951 | 12414.0438 | 12.414 | 806.9129
Low | 298 | 298 | 13.0833 | 47.1 | 0.069444 | 0.25 | 20.3254 | 57.425 | 5.7121 | 0.083462 | 1.092 | 1.0143 | 303.2844 | 0 | 39098.4033 | 39.0984 | 12414.0438 | 12.414 | 806.9129
Low | 299 | 299 | 13.1389 | 47.3 | 0.027778 | 0.1 | 8.1302 | 57.425 | 5.7363 | 0.071291 | 0.93669 | 0.82987 | 248.9608 | 0 | 39347.3641 | 39.3474 | 12414.0438 | 12.414 | 806.9129
Low | 300 | 300 | 13.1389 | 47.3 | -0.027778 | -0.1 | -8.1302 | 57.425 | 5.7363 | 0.055031 | 0.72305 | 0.5884 | 177.108 | 0 | 39524.472 | 39.5245 | 12414.0438 | 12.414 | 806.9129
Low | 301 | 301 | 13.0833 | 47.1 | -0.097222 | -0.35 | -28.4556 | 57.425 | 5.7121 | 0.034681 | 0.45375 | 0.29309 | 88.5124 | 0 | 39612.9844 | 39.613 | 12414.0438 | 12.414 | 806.9129
Low | 302 | 302 | 12.9444 | 46.6 | -0.18056 | -0.65 | -52.8461 | 57.425 | 5.6514 | 0.01023 | 0.13243 | 0.0013798 | 0.41807 | 0 | 39613.4025 | 39.6134 | 12414.0438 | 12.414 | 806.9129
Low | 303 | 303 | 12.7222 | 45.8 | -0.25 | -0.9 | -73.1715 | 57.425 | 5.5544 | -0.010192 | -0.12967 | -0.30606 | 0 | -93.0429 | 39613.4025 | 39.6134 | 12507.0868 | 12.5071 | 812.9606
Low | 304 | 304 | 12.4444 | 44.8 | -0.34722 | -1.25 | -101.6271 | 57.425 | 5.4331 | -0.038769 | -0.48246 | -0.59771 | 0 | -182.3016 | 39613.4025 | 39.6134 | 12689.3884 | 12.6894 | 824.8102
Low | 305 | 305 | 12.0278 | 43.3 | -0.41667 | -1.5 | -121.9525 | 57.425 | 5.2512 | -0.059276 | -0.71296 | -0.58367 | 0 | -178.6026 | 39613.4025 | 39.6134 | 12867.991 | 12.868 | 836.4194
Low | 306 | 306 | 11.6111 | 41.8 | -0.34722 | -1.25 | -101.6271 | 57.425 | 5.0693 | -0.039133 | -0.45438 | -0.21927 | 0 | -67.3167 | 39613.4025 | 39.6134 | 12935.3077 | 12.9353 | 840.795
Low | 307 | 307 | 11.3333 | 40.8 | -0.20833 | -0.75 | -60.9763 | 57.425 | 4.948 | 0.0013968 | 0.01583 | 0.19742 | 60.805 | 0 | 39674.2076 | 39.6742 | 12935.3077 | 12.9353 | 840.795
Low | 308 | 308 | 11.1944 | 40.3 | -0.097222 | -0.35 | -28.4556 | 57.425 | 4.8874 | 0.033857 | 0.37901 | 0.40057 | 123.777 | 0 | 39797.9845 | 39.798 | 12935.3077 | 12.9353 | 840.795
Low | 309 | 309 | 11.1389 | 40.1 | -0.083333 | -0.3 | -24.3905 | 57.425 | 4.8631 | 0.037898 | 0.42214 | 0.35252 | 109.2816 | 0 | 39907.2661 | 39.9073 | 12935.3077 | 12.9353 | 840.795
Low | 310 | 310 | 11.0278 | 39.7 | -0.125 | -0.45 | -36.5858 | 57.425 | 4.8146 | 0.025654 | 0.28291 | 0.2144 | 66.6775 | 0 | 39973.9436 | 39.9739 | 12935.3077 | 12.9353 | 840.795
Low | 311 | 311 | 10.8889 | 39.2 | -0.16667 | -0.6 | -48.781 | 57.425 | 4.754 | 0.013398 | 0.14589 | 0.013711 | 4.2779 | 0 | 39978.2215 | 39.9782 | 12935.3077 | 12.9353 | 840.795
Low | 312 | 312 | 10.6944 | 38.5 | -0.25 | -0.9 | -73.1715 | 57.425 | 4.6691 | -0.011077 | -0.11847 | -0.26528 | 0 | -83.0321 | 39978.2215 | 39.9782 | 13018.3399 | 13.0183 | 846.1921
Low | 313 | 313 | 10.3889 | 37.4 | -0.34722 | -1.25 | -101.6271 | 57.425 | 4.5357 | -0.039666 | -0.41209 | -0.50685 | 0 | -159.1518 | 39978.2215 | 39.9782 | 13177.4917 | 13.1775 | 856.537
Low | 314 | 314 | 10 | 36 | -0.41667 | -1.5 | -121.9525 | 57.425 | 4.3659 | -0.060162 | -0.60162 | -0.58917 | 0 | -185.5898 | 39978.2215 | 39.9782 | 13363.0815 | 13.3631 | 868.6003
Low | 315 | 315 | 9.5556 | 34.4 | -0.41667 | -1.5 | -121.9525 | 57.425 | 4.1719 | -0.060356 | -0.57673 | -0.50988 | 0 | -161.1218 | 39978.2215 | 39.9782 | 13524.2033 | 13.5242 | 879.0732
Low | 316 | 316 | 9.1667 | 33 | -0.375 | -1.35 | -109.7573 | 57.425 | 4.0021 | -0.04833 | -0.44303 | -0.48869 | 0 | -154.9139 | 39978.2215 | 39.9782 | 13679.1172 | 13.6791 | 889.1426
Low | 317 | 317 | 8.8056 | 31.7 | -0.41667 | -1.5 | -121.9525 | 57.425 | 3.8444 | -0.060683 | -0.53435 | -0.63944 | 0 | -203.3433 | 39978.2215 | 39.9782 | 13882.4605 | 13.8825 | 902.3599
Low | 318 | 318 | 8.3333 | 30 | -0.51389 | -1.85 | -150.4081 | 57.425 | 3.6383 | -0.089345 | -0.74454 | -0.75228 | 0 | -239.9782 | 39978.2215 | 39.9782 | 14122.4388 | 14.1224 | 917.9585
Low | 319 | 319 | 7.7778 | 28 | -0.54167 | -1.95 | -158.5383 | 57.425 | 3.3957 | -0.097718 | -0.76003 | -0.51404 | 0 | -164.4913 | 39978.2215 | 39.9782 | 14286.93 | 14.2869 | 928.6505
Low | 320 | 320 | 7.25 | 26.1 | -0.33333 | -1.2 | -97.562 | 57.425 | 3.1653 | -0.036972 | -0.26805 | -0.09225 | 0 | -29.6121 | 39978.2215 | 39.9782 | 14316.5422 | 14.3165 | 930.5752
Low | 321 | 321 | 7.1111 | 25.6 | -0.16667 | -0.6 | -48.781 | 57.425 | 3.1046 | 0.011749 | 0.083546 | 0.1524 | 49.0735 | 0 | 40027.2949 | 40.0273 | 14316.5422 | 14.3165 | 930.5752
Low | 322 | 322 | 6.9167 | 24.9 | -0.097222 | -0.35 | -28.4556 | 57.425 | 3.0197 | 0.031989 | 0.22126 | 0.23532 | 76.0073 | 0 | 40103.3022 | 40.1033 | 14316.5422 | 14.3165 | 930.5752
Low | 323 | 323 | 6.9167 | 24.9 | -0.083333 | -0.3 | -24.3905 | 57.425 | 3.0197 | 0.036054 | 0.24938 | 0.19125 | 61.9638 | 0 | 40165.2661 | 40.1653 | 14316.5422 | 14.3165 | 930.5752
Low | 324 | 324 | 6.75 | 24.3 | -0.13889 | -0.5 | -40.6508 | 57.425 | 2.947 | 0.019721 | 0.13312 | 0.21282 | 69.1678 | 0 | 40234.4339 | 40.2344 | 14316.5422 | 14.3165 | 930.5752
Low | 325 | 325 | 6.6389 | 23.9 | -0.055556 | -0.2 | -16.2603 | 57.425 | 2.8985 | 0.044063 | 0.29253 | 0.30602 | 99.7638 | 0 | 40334.1977 | 40.3342 | 14316.5422 | 14.3165 | 930.5752
Low | 326 | 326 | 6.6389 | 23.9 | -0.041667 | -0.15 | -12.1952 | 57.425 | 2.8985 | 0.048128 | 0.31952 | 0.27742 | 90.7163 | 0 | 40424.914 | 40.4249 | 14316.5422 | 14.3165 | 930.5752
Low | 327 | 327 | 6.5556 | 23.6 | -0.083333 | -0.3 | -24.3905 | 57.425 | 2.8621 | 0.035897 | 0.23532 | -0.095168 | 0 | -31.2151 | 40424.914 | 40.4249 | 14347.7572 | 14.3478 | 932.6042
Low | 328 | 328 | 6.4722 | 23.3 | -0.43056 | -1.55 | -126.0176 | 57.425 | 2.8257 | -0.065767 | -0.42566 | -0.71355 | 0 | -234.7586 | 40424.914 | 40.4249 | 14582.5158 | 14.5825 | 947.8635
Low | 329 | 329 | 5.6944 | 20.5 | -0.80556 | -2.9 | -235.7748 | 57.425 | 2.4861 | -0.17586 | -1.0014 | -0.71168 | 0 | -234.856 | 40424.914 | 40.4249 | 14817.3718 | 14.8174 | 963.1292
Low | 330 | 330 | 4.8611 | 17.5 | -0.5 | -1.8 | -146.343 | 57.425 | 2.1223 | -0.086796 | -0.42192 | -0.1477 | 0 | -48.8871 | 40424.914 | 40.4249 | 14866.2589 | 14.8663 | 966.3068
Low | 331 | 331 | 4.6944 | 16.9 | -0.11111 | -0.4 | -32.5207 | 57.425 | 2.0495 | 0.026954 | 0.12653 | 0.10687 | 35.4812 | 0 | 40460.3952 | 40.4604 | 14866.2589 | 14.8663 | 966.3068
Low | 332 | 332 | 4.6389 | 16.7 | -0.13889 | -0.5 | -40.6508 | 57.425 | 2.0253 | 0.018799 | 0.087209 | 0.075928 | 25.2842 | 0 | 40485.6794 | 40.4857 | 14866.2589 | 14.8663 | 966.3068
Low | 333 | 333 | 4.4167 | 15.9 | -0.15278 | -0.55 | -44.7159 | 57.425 | 1.9283 | 0.014637 | 0.064648 | 0.081575 | 27.246 | 0 | 40512.9254 | 40.5129 | 14866.2589 | 14.8663 | 966.3068
Low | 334 | 334 | 4.3333 | 15.6 | -0.125 | -0.45 | -36.5858 | 57.425 | 1.8919 | 0.022731 | 0.098502 | 0.079518 | 26.6385 | 0 | 40539.5639 | 40.5396 | 14866.2589 | 14.8663 | 966.3068
Low | 335 | 335 | 4.1667 | 15 | -0.15278 | -0.55 | -44.7159 | 57.425 | 1.8191 | 0.014528 | 0.060534 | 0.09215 | 30.9623 | 0 | 40570.5262 | 40.5705 | 14866.2589 | 14.8663 | 966.3068
Low | 336 | 336 | 4.0278 | 14.5 | -0.097222 | -0.35 | -28.4556 | 57.425 | 1.7585 | 0.030728 | 0.12377 | 0.17938 | 60.4508 | 0 | 40630.977 | 40.631 | 14866.2589 | 14.8663 | 966.3068
Low | 337 | 337 | 3.9722 | 14.3 | 0 | 0 | 0 | 57.425 | 1.7342 | 0.059159 | 0.23499 | 0.32674 | 110.4377 | 0 | 40741.4147 | 40.7414 | 14866.2589 | 14.8663 | 966.3068
Low | 338 | 338 | 4.0278 | 14.5 | 0.15278 | 0.55 | 44.7159 | 57.425 | 1.7585 | 0.1039 | 0.41848 | 0.62299 | 211.1934 | 0 | 40952.6081 | 40.9526 | 14866.2589 | 14.8663 | 966.3068
Low | 339 | 339 | 4.2778 | 15.4 | 0.45833 | 1.65 | 134.1478 | 57.425 | 1.8676 | 0.19344 | 0.82749 | 1.1339 | 385.5225 | 0 | 41338.1305 | 41.3381 | 14866.2589 | 14.8663 | 966.3068
Low | 340 | 340 | 4.9444 | 17.8 | 0.79167 | 2.85 | 231.7098 | 57.425 | 2.1587 | 0.29129 | 1.4403 | 1.6464 | 561.4375 | 0 | 41899.568 | 41.8996 | 14866.2589 | 14.8663 | 966.3068
Low | 341 | 341 | 5.8611 | 21.1 | 0.875 | 3.15 | 256.1003 | 57.425 | 2.5589 | 0.31608 | 1.8526 | 1.659 | 567.365 | 0 | 42466.9331 | 42.4669 | 14866.2589 | 14.8663 | 966.3068
Low | 342 | 342 | 6.6944 | 24.1 | 0.54167 | 1.95 | 158.5382 | 57.425 | 2.9227 | 0.21889 | 1.4653 | 1.112 | 381.4016 | 0 | 42848.3347 | 42.8483 | 14866.2589 | 14.8663 | 966.3068
Low | 343 | 343 | 6.9444 | 25 | 0.16667 | 0.6 | 48.781 | 57.425 | 3.0319 | 0.10924 | 0.7586 | 0.66329 | 228.1704 | 0 | 43076.5051 | 43.0765 | 14866.2589 | 14.8663 | 966.3068
Low | 344 | 344 | 7.0278 | 25.3 | 0.069444 | 0.25 | 20.3254 | 57.425 | 3.0683 | 0.080819 | 0.56798 | 0.65669 | 226.5579 | 0 | 43303.063 | 43.3031 | 14866.2589 | 14.8663 | 966.3068
Low | 345 | 345 | 7.0833 | 25.5 | 0.15278 | 0.55 | 44.7159 | 57.425 | 3.0925 | 0.10523 | 0.7454 | 0.75896 | 262.5994 | 0 | 43565.6624 | 43.5657 | 14866.2589 | 14.8663 | 966.3068
Low | 346 | 346 | 7.3333 | 26.4 | 0.15278 | 0.55 | 44.7159 | 57.425 | 3.2017 | 0.10534 | 0.77251 | 0.71546 | 248.2629 | 0 | 43813.9253 | 43.8139 | 14866.2589 | 14.8663 | 966.3068
Low | 347 | 347 | 7.3889 | 26.6 | 0.097222 | 0.35 | 28.4556 | 57.425 | 3.2259 | 0.089106 | 0.6584 | 0.72602 | 252.6537 | 0 | 44066.5789 | 44.0666 | 14866.2589 | 14.8663 | 966.3068
Low | 348 | 348 | 7.5278 | 27.1 | 0.15278 | 0.55 | 44.7159 | 57.425 | 3.2866 | 0.10543 | 0.79363 | 0.78706 | 274.6842 | 0 | 44341.2632 | 44.3413 | 14866.2589 | 14.8663 | 966.3068
Low | 349 | 349 | 7.6944 | 27.7 | 0.13889 | 0.5 | 40.6508 | 57.425 | 3.3593 | 0.10144 | 0.78049 | 0.70699 | 247.4451 | 0 | 44588.7083 | 44.5887 | 14866.2589 | 14.8663 | 966.3068
Low | 350 | 350 | 7.8056 | 28.1 | 0.069444 | 0.25 | 20.3254 | 57.425 | 3.4078 | 0.081158 | 0.63349 | 0.55505 | 194.8232 | 0 | 44783.5315 | 44.7835 | 14866.2589 | 14.8663 | 966.3068
Low | 351 | 351 | 7.8333 | 28.2 | 0 | 0 | 0 | 57.425 | 3.42 | 0.060845 | 0.47662 | 0.444 | 156.2866 | 0 | 44939.8182 | 44.9398 | 14866.2589 | 14.8663 | 966.3068
Low | 352 | 352 | 7.8056 | 28.1 | -0.027778 | -0.1 | -8.1302 | 57.425 | 3.4078 | 0.052703 | 0.41137 | 0.41059 | 144.9398 | 0 | 45084.758 | 45.0848 | 14866.2589 | 14.8663 | 966.3068
Low | 353 | 353 | 7.7778 | 28 | -0.027778 | -0.1 | -8.1302 | 57.425 | 3.3957 | 0.052691 | 0.40982 | 0.42479 | 150.3752 | 0 | 45235.1331 | 45.2351 | 14866.2589 | 14.8663 | 966.3068
Low | 354 | 354 | 7.75 | 27.9 | -0.013889 | -0.05 | -4.0651 | 57.425 | 3.3836 | 0.056743 | 0.43976 | 0.48702 | 172.8916 | 0 | 45408.0247 | 45.408 | 14866.2589 | 14.8663 | 966.3068
Low | 355 | 355 | 7.75 | 27.9 | 0.027778 | 0.1 | 8.1302 | 57.425 | 3.3836 | 0.068939 | 0.53428 | 0.55215 | 196.5654 | 0 | 45604.5901 | 45.6046 | 14866.2589 | 14.8663 | 966.3068
Low | 356 | 356 | 7.8056 | 28.1 | 0.041667 | 0.15 | 12.1953 | 57.425 | 3.4078 | 0.073028 | 0.57002 | 0.5074 | 181.1418 | 0 | 45785.7319 | 45.7857 | 14866.2589 | 14.8663 | 966.3068
Low | 357 | 357 | 7.8333 | 28.2 | -0.013889 | -0.05 | -4.0651 | 57.425 | 3.42 | 0.05678 | 0.44478 | 0.2534 | 90.7173 | 0 | 45876.4492 | 45.8764 | 14866.2589 | 14.8663 | 966.3068
Low | 358 | 358 | 7.7778 | 28 | -0.18056 | -0.65 | -52.8461 | 57.425 | 3.3957 | 0.0079746 | 0.062025 | -0.19788 | 0 | -71.0394 | 45876.4492 | 45.8764 | 14937.2982 | 14.9373 | 970.9244
Low | 359 | 359 | 7.4722 | 26.9 | -0.41667 | -1.5 | -121.9525 | 57.425 | 3.2623 | -0.061265 | -0.45779 | -0.54122 | 0 | -194.8407 | 45876.4492 | 45.8764 | 15132.139 | 15.1321 | 983.589
Low | 360 | 360 | 6.9444 | 25 | -0.51389 | -1.85 | -150.4081 | 57.425 | 3.0319 | -0.089951 | -0.62466 | -0.52429 | 0 | -189.267 | 45876.4492 | 45.8764 | 15321.4059 | 15.3214 | 995.8914
Low | 361 | 361 | 6.4444 | 23.2 | -0.43056 | -1.55 | -126.0176 | 57.425 | 2.8136 | -0.065779 | -0.42391 | -0.28887 | 0 | -104.5694 | 45876.4492 | 45.8764 | 15425.9753 | 15.426 | 1002.6884
Low | 362 | 362 | 6.0833 | 21.9 | -0.29167 | -1.05 | -85.3667 | 57.425 | 2.6559 | -0.025286 | -0.15382 | -0.04408 | 0 | -16.0012 | 45876.4492 | 45.8764 | 15441.9765 | 15.442 | 1003.7285
Low | 363 | 363 | 5.8611 | 21.1 | -0.16667 | -0.6 | -48.781 | 57.425 | 2.5589 | 0.011203 | 0.065661 | 0.1584 | 57.6563 | 0 | 45934.1055 | 45.9341 | 15441.9765 | 15.442 | 1003.7285
Low | 364 | 364 | 5.75 | 20.7 | -0.055556 | -0.2 | -16.2603 | 57.425 | 2.5104 | 0.043675 | 0.25113 | 0.30957 | 112.992 | 0 | 46047.0975 | 46.0471 | 15441.9765 | 15.442 | 1003.7285
Low | 365 | 365 | 5.75 | 20.7 | 0.013889 | 0.05 | 4.0651 | 57.425 | 2.5104 | 0.064 | 0.368 | 0.4159 | 152.2197 | 0 | 46199.3173 | 46.1993 | 15441.9765 | 15.442 | 1003.7285
Low | 366 | 366 | 5.7778 | 20.8 | 0.069444 | 0.25 | 20.3254 | 57.425 | 2.5225 | 0.080273 | 0.4638 | 0.56416 | 207.0456 | 0 | 46406.3628 | 46.4064 | 15441.9765 | 15.442 | 1003.7285
Low | 367 | 367 | 5.8889 | 21.2 | 0.18056 | 0.65 | 52.8461 | 57.425 | 2.571 | 0.11284 | 0.66451 | 0.80373 | 295.7728 | 0 | 46702.1356 | 46.7021 | 15441.9765 | 15.442 | 1003.7285
Low | 368 | 368 | 6.1389 | 22.1 | 0.31944 | 1.15 | 93.4969 | 57.425 | 2.6802 | 0.1536 | 0.94295 | 0.9601 | 354.2767 | 0 | 47056.4123 | 47.0564 | 15441.9765 | 15.442 | 1003.7285
Low | 369 | 369 | 6.5278 | 23.5 | 0.30556 | 1.1 | 89.4318 | 57.425 | 2.85 | 0.14971 | 0.97725 | 0.82958 | 306.944 | 0 | 47363.3563 | 47.3634 | 15441.9765 | 15.442 | 1003.7285
Low | 370 | 370 | 6.75 | 24.3 | 0.13889 | 0.5 | 40.6508 | 57.425 | 2.947 | 0.10102 | 0.6819 | 0.4773 | 177.0798 | 0 | 47540.4361 | 47.5404 | 15441.9765 | 15.442 | 1003.7285
Low | 371 | 371 | 6.8056 | 24.5 | -0.069444 | -0.25 | -20.3254 | 57.425 | 2.9712 | 0.040071 | 0.2727 | -0.094281 | 0 | -35.0725 | 47540.4361 | 47.5404 | 15477.049 | 15.477 | 1006.0082
Low | 372 | 372 | 6.6111 | 23.8 | -0.44444 | -1.6 | -130.0827 | 57.425 | 2.8863 | -0.069771 | -0.46127 | -0.78669 | 0 | -293.4343 | 47540.4361 | 47.5404 | 15770.4833 | 15.7705 | 1025.0814
Low | 373 | 373 | 5.9167 | 21.3 | -0.84722 | -3.05 | -247.9701 | 57.425 | 2.5832 | -0.18796 | -1.1121 | -1.0991 | 0 | -411.081 | 47540.4361 | 47.5404 | 16181.5643 | 16.1816 | 1051.8017
Low | 374 | 374 | 4.9167 | 17.7 | -0.95833 | -3.45 | -280.4908 | 57.425 | 2.1466 | -0.22092 | -1.0862 | -0.8963 | 0 | -336.1125 | 47540.4361 | 47.5404 | 16517.6767 | 16.5177 | 1073.649
Low | 375 | 375 | 4 | 14.4 | -0.80556 | -2.9 | -235.7748 | 57.425 | 1.7464 | -0.1766 | -0.70641 | -0.5381 | 0 | -202.3239 | 47540.4361 | 47.5404 | 16720.0006 | 16.72 | 1086.8
Low | 376 | 376 | 3.3056 | 11.9 | -0.58333 | -2.1 | -170.7335 | 57.425 | 1.4432 | -0.11187 | -0.36978 | -0.27455 | 0 | -103.5054 | 47540.4361 | 47.5404 | 16823.506 | 16.8235 | 1093.5279
Low | 377 | 377 | 2.8333 | 10.2 | -0.41667 | -1.5 | -121.9525 | 57.425 | 1.237 | -0.063291 | -0.17932 | -0.12789 | 0 | -48.3429 | 47540.4361 | 47.5404 | 16871.849 | 16.8718 | 1096.6702
Low | 378 | 378 | 2.4722 | 8.9 | -0.30556 | -1.1 | -89.4318 | 57.425 | 1.0793 | -0.030927 | -0.07646 | -0.050131 | 0 | -18.9997 | 47540.4361 | 47.5404 | 16890.8487 | 16.8908 | 1097.9052
Low | 379 | 379 | 2.2222 | 8 | -0.23611 | -0.85 | -69.1064 | 57.425 | 0.9702 | -0.010711 | -0.023803 | -0.03084 | 0 | -11.7191 | 47540.4361 | 47.5404 | 16902.5678 | 16.9026 | 1098.6669
Low | 380 | 380 | 2 | 7.2 | -0.26389 | -0.95 | -77.2366 | 57.425 | 0.87318 | -0.018938 | -0.037877 | -0.048873 | 0 | -18.6205 | 47540.4361 | 47.5404 | 16921.1882 | 16.9212 | 1099.8772
Low | 381 | 381 | 1.6944 | 6.1 | -0.31944 | -1.15 | -93.4969 | 57.425 | 0.73978 | -0.035332 | -0.059868 | -0.056845 | 0 | -21.7149 | 47540.4361 | 47.5404 | 16942.9031 | 16.9429 | 1101.2887
Low | 382 | 382 | 1.3611 | 4.9 | -0.33333 | -1.2 | -97.562 | 57.425 | 0.59425 | -0.039543 | -0.053822 | -0.051484 | 0 | -19.7185 | 47540.4361 | 47.5404 | 16962.6217 | 16.9626 | 1102.5704
Low | 383 | 383 | 1.0278 | 3.7 | -0.36111 | -1.3 | -105.6922 | 57.425 | 0.44872 | -0.047818 | -0.049147 | -0.0425 | 0 | -16.32 | 47540.4361 | 47.5404 | 16978.9417 | 16.9789 | 1103.6312
Low | 384 | 384 | 0.63889 | 2.3 | -0.38889 | -1.4 | -113.8223 | 57.425 | 0.27893 | -0.056118 | -0.035853 | -0.022422 | 0 | -8.6325 | 47540.4361 | 47.5404 | 16987.5742 | 16.9876 | 1104.1923
Low | 385 | 385 | 0.25 | 0.9 | -0.31944 | -1.15 | -93.4969 | 57.425 | 0.10915 | -0.035963 | -0.0089907 | -0.0044953 | 0 | -1.7352 | 47540.4361 | 47.5404 | 16989.3094 | 16.9893 | 1104.3051
Low | 386 | 386 | 0 | 0 | -0.125 | -0.45 | -36.5858 | 57.425 | 0 | 0.020839 | 0 | 0 | 0 | 0 | 47540.4361 | 47.5404 | 16989.3094 | 16.9893 | 1104.3051
Low | 387 | 387 | 0 | 0 | 0 | 0 | 0 | 57.425 | 0 | 0.057425 | 0 | 0 | 0 | 0 | 47540.4361 | 47.5404 | 16989.3094 | 16.9893 | 1104.3051
Low | 388 | 388 | 0 | 0 | 0 | 0 | 0 | 57.425 | 0 | 0.057425 | 0 | 0 | 0 | 0 | 47540.4361 | 47.5404 | 16989.3094 | 16.9893 | 1104.3051
Low | 389 | 389 | 0 | 0 | 0 | 0 | 0 | 57.425 | 0 | 0.057425 | 0 | 0 | 0 | 0 | 47540.4361 | 47.5404 | 16989.3094 | 16.9893 | 1104.3051
Low | 390 | 390 | 0 | 0 | 0 | 0 | 0 | 57.425 | 0 | 0.057425 | 0 | 0 | 0 | 0 | 47540.4361 | 47.5404 | 16989.3094 | 16.9893 | 1104.3051
Low | 391 | 391 | 0 | 0 | 0.069444 | 0.25 | 20.3254 | 57.425 | 0 | 0.07775 | 0 | 0.0099203 | 3.8888 | 0 | 47544.3248 | 47.5443 | 16989.3094 | 16.9893 | 1104.3051
Low | 392 | 392 | 0.13889 | 0.5 | 0.29167 | 1.05 | 85.3668 | 57.425 | 0.060638 | 0.14285 | 0.019841 | 0.077726 | 30.5465 | 0 | 47574.8713 | 47.5749 | 16989.3094 | 16.9893 | 1104.3051
Low | 393 | 393 | 0.58333 | 2.1 | 0.59722 | 2.15 | 174.7986 | 57.425 | 0.25468 | 0.23248 | 0.13561 | 0.2745 | 108.1534 | 0 | 47683.0247 | 47.683 | 16989.3094 | 16.9893 | 1104.3051
Low | 394 | 394 | 1.3333 | 4.8 | 0.86111 | 3.1 | 252.0352 | 57.425 | 0.58212 | 0.31004 | 0.41339 | 0.62551 | 247.078 | 0 | 47930.1027 | 47.9301 | 16989.3094 | 16.9893 | 1104.3051
Low | 395 | 395 | 2.3056 | 8.3 | 1.0417 | 3.75 | 304.8813 | 57.425 | 1.0066 | 0.36331 | 0.83764 | 1.0959 | 433.9618 | 0 | 48364.0645 | 48.3641 | 16989.3094 | 16.9893 | 1104.3051
Low | 396 | 396 | 3.4167 | 12.3 | 1.1528 | 4.15 | 337.4019 | 57.425 | 1.4917 | 0.39632 | 1.3541 | 1.6201 | 643.1789 | 0 | 49007.2434 | 49.0072 | 16989.3094 | 16.9893 | 1104.3051
Low | 397 | 397 | 4.6111 | 16.6 | 1.1944 | 4.3 | 349.5972 | 57.425 | 2.0132 | 0.40904 | 1.8861 | 2.0139 | 801.5345 | 0 | 49808.7779 | 49.8088 | 16989.3094 | 16.9893 | 1104.3051
Low | 398 | 398 | 5.8056 | 20.9 | 1.0556 | 3.8 | 308.9463 | 57.425 | 2.5346 | 0.36891 | 2.1417 | 1.9159 | 764.4435 | 0 | 50573.2214 | 50.5732 | 16989.3094 | 16.9893 | 1104.3051
Low | 399 | 399 | 6.7222 | 24.2 | 0.65278 | 2.35 | 191.0589 | 57.425 | 2.9349 | 0.25142 | 1.6901 | 1.2626 | 505.0455 | 0 | 51078.2668 | 51.0783 | 16989.3094 | 16.9893 | 1104.3051
Low | 400 | 400 | 7.1111 | 25.6 | 0.19444 | 0.7 | 56.9112 | 57.425 | 3.1046 | 0.11744 | 0.83513 | 0.53161 | 213.175 | 0 | 51291.4418 | 51.2914 | 16989.3094 | 16.9893 | 1104.3051
Low | 401 | 401 | 7.1111 | 25.6 | -0.097222 | -0.35 | -28.4556 | 57.425 | 3.1046 | 0.032074 | 0.22808 | -0.00026438 | 0 | -0.10628 | 51291.4418 | 51.2914 | 16989.4157 | 16.9894 | 1104.312
Low | 402 | 402 | 6.9167 | 24.9 | -0.31944 | -1.15 | -93.4969 | 57.425 | 3.0197 | -0.033052 | -0.22861 | -0.35344 | 0 | -142.4381 | 51291.4418 | 51.2914 | 17131.8538 | 17.1319 | 1113.5705
Low | 403 | 403 | 6.4722 | 23.3 | -0.45833 | -1.65 | -134.1477 | 57.425 | 2.8257 | -0.073897 | -0.47828 | -0.43706 | 0 | -176.5715 | 51291.4418 | 51.2914 | 17308.4253 | 17.3084 | 1125.0476
Low | 404 | 404 | 6 | 21.6 | -0.43056 | -1.55 | -126.0176 | 57.425 | 2.6195 | -0.065973 | -0.39584 | -0.36068 | 0 | -146.0742 | 51291.4418 | 51.2914 | 17454.4995 | 17.4545 | 1134.5425
Low | 405 | 405 | 5.6111 | 20.2 | -0.40278 | -1.45 | -117.8874 | 57.425 | 2.4498 | -0.058013 | -0.32552 | -0.34558 | 0 | -140.3038 | 51291.4418 | 51.2914 | 17594.8032 | 17.5948 | 1143.6622
Low | 406 | 406 | 5.1944 | 18.7 | -0.44444 | -1.6 | -130.0827 | 57.425 | 2.2678 | -0.07039 | -0.36564 | -0.3687 | 0 | -150.0606 | 51291.4418 | 51.2914 | 17744.8638 | 17.7449 | 1153.4161
Low | 407 | 407 | 4.7222 | 17 | -0.47222 | -1.7 | -138.2128 | 57.425 | 2.0617 | -0.078726 | -0.37176 | -0.30178 | 0 | -123.1273 | 51291.4418 | 51.2914 | 17867.9911 | 17.868 | 1161.4194
Low | 408 | 408 | 4.25 | 15.3 | -0.38889 | -1.4 | -113.8223 | 57.425 | 1.8555 | -0.054542 | -0.2318 | -0.11149 | 0 | -45.6001 | 51291.4418 | 51.2914 | 17913.5912 | 17.9136 | 1164.3834
Low | 409 | 409 | 3.9444 | 14.2 | -0.19444 | -0.7 | -56.9112 | 57.425 | 1.7221 | 0.0022359 | 0.0088195 | 0.10283 | 42.1605 | 0 | 51333.6023 | 51.3336 | 17913.5912 | 17.9136 | 1164.3834
Low | 410 | 410 | 3.8611 | 13.9 | -0.027778 | -0.1 | -8.1302 | 57.425 | 1.6857 | 0.050981 | 0.19684 | 0.23709 | 97.446 | 0 | 51431.0483 | 51.431 | 17913.5912 | 17.9136 | 1164.3834
Low | 411 | 411 | 3.8889 | 14 | 0.041667 | 0.15 | 12.1952 | 57.425 | 1.6979 | 0.071318 | 0.27735 | 0.29541 | 121.7096 | 0 | 51552.7579 | 51.5528 | 17913.5912 | 17.9136 | 1164.3834
Low | 412 | 412 | 3.9444 | 14.2 | 0.069444 | 0.25 | 20.3254 | 57.425 | 1.7221 | 0.079473 | 0.31347 | 0.33323 | 137.6251 | 0 | 51690.383 | 51.6904 | 17913.5912 | 17.9136 | 1164.3834
Low | 413 | 413 | 4.0278 | 14.5 | 0.097222 | 0.35 | 28.4556 | 57.425 | 1.7585 | 0.087639 | 0.35299 | 0.41685 | 172.5747 | 0 | 51862.9577 | 51.863 | 17913.5912 | 17.9136 | 1164.3834
Low | 414 | 414 | 4.1389 | 14.9 | 0.19444 | 0.7 | 56.9112 | 57.425 | 1.807 | 0.11614 | 0.4807 | 0.59585 | 247.2778 | 0 | 52110.2355 | 52.1102 | 17913.5912 | 17.9136 | 1164.3834
Low | 415 | 415 | 4.4167 | 15.9 | 0.34722 | 1.25 | 101.6271 | 57.425 | 1.9283 | 0.16098 | 0.711 | 0.77445 | 322.1694 | 0 | 52432.4049 | 52.4324 | 17913.5912 | 17.9136 | 1164.3834
Low | 416 | 416 | 4.8333 | 17.4 | 0.38889 | 1.4 | 113.8223 | 57.425 | 2.1102 | 0.17336 | 0.83789 | 0.75347 | 314.196 | 0 | 52746.6009 | 52.7466 | 17913.5912 | 17.9136 | 1164.3834
Low | 417 | 417 | 5.1944 | 18.7 | 0.23611 | 0.85 | 69.1064 | 57.425 | 2.2678 | 0.1288 | 0.66904 | 0.50378 | 210.5819 | 0 | 52957.1828 | 52.9572 | 17913.5912 | 17.9136 | 1164.3834
Low | 418 | 418 | 5.3056 | 19.1 | 0.013889 | 0.05 | 4.0651 | 57.425 | 2.3164 | 0.063806 | 0.33853 | 0.16594 | 69.5309 | 0 | 53026.7137 | 53.0267 | 17913.5912 | 17.9136 | 1164.3834
Low | 419 | 419 | 5.2222 | 18.8 | -0.20833 | -0.75 | -60.9763 | 57.425 | 2.28 | -0.0012713 | -0.0066389 | -0.076341 | 0 | -32.0632 | 53026.7137 | 53.0267 | 17945.6544 | 17.9457 | 1166.4675
Low | 420 | 420 | 4.8889 | 17.6 | -0.30556 | -1.1 | -89.4318 | 57.425 | 2.1344 | -0.029872 | -0.14604 | -0.067195 | 0 | -28.2892 | 53026.7137 | 53.0267 | 17973.9436 | 17.9739 | 1168.3063
Low | 421 | 421 | 4.6111 | 16.6 | -0.19444 | -0.7 | -56.9112 | 57.425 | 2.0132 | 0.002527 | 0.011652 | 0.12116 | 51.1295 | 0 | 53077.8432 | 53.0778 | 17973.9436 | 17.9739 | 1168.3063
Low | 422 | 422 | 4.5 | 16.2 | -0.027778 | -0.1 | -8.1302 | 57.425 | 1.9647 | 0.051259 | 0.23067 | 0.34326 | 145.1986 | 0 | 53223.0418 | 53.223 | 17973.9436 | 17.9739 | 1168.3063
Low | 423 | 423 | 4.5556 | 16.4 | 0.13889 | 0.5 | 40.6508 | 57.425 | 1.9889 | 0.10006 | 0.45585 | 0.63229 | 268.0902 | 0 | 53491.1319 | 53.4911 | 17973.9436 | 17.9739 | 1168.3063
Low | 424 | 424 | 4.7778 | 17.2 | 0.375 | 1.35 | 109.7573 | 57.425 | 2.0859 | 0.16927 | 0.80873 | 1.1452 | 486.6958 | 0 | 53977.8277 | 53.9778 | 17973.9436 | 17.9739 | 1168.3063
Low | 425 | 425 | 5.3056 | 19.1 | 0.75 | 2.7 | 219.5145 | 57.425 | 2.3164 | 0.27926 | 1.4816 | 1.9887 | 847.1967 | 0 | 54825.0244 | 54.825 | 17973.9436 | 17.9739 | 1168.3063
Low | 426 | 426 | 6.2778 | 22.6 | 1.1528 | 4.15 | 337.4019 | 57.425 | 2.7408 | 0.39757 | 2.4958 | 2.8714 | 1226.0842 | 0 | 56051.1086 | 56.0511 | 17973.9436 | 17.9739 | 1168.3063
Low | 427 | 427 | 7.6111 | 27.4 | 1.25 | 4.5 | 365.8575 | 57.425 | 3.3229 | 0.42661 | 3.2469 | 2.9628 | 1268.0758 | 0 | 57319.1844 | 57.3192 | 17973.9436 | 17.9739 | 1168.3063
Low | 428 | 428 | 8.7778 | 31.6 | 0.83333 | 3 | 243.905 | 57.425 | 3.8323 | 0.30516 | 2.6786 | 1.9828 | 850.6185 | 0 | 58169.8029 | 58.1698 | 17973.9436 | 17.9739 | 1168.3063
Low | 429 | 429 | 9.2778 | 33.4 | 0.26389 | 0.95 | 77.2366 | 57.425 | 4.0506 | 0.13871 | 1.2869 | 0.81608 | 350.9124 | 0 | 58520.7153 | 58.5207 | 17973.9436 | 17.9739 | 1168.3063
Low | 430 | 430 | 9.3056 | 33.5 | -0.083333 | -0.3 | -24.3905 | 57.425 | 4.0627 | 0.037097 | 0.34521 | 0.15603 | 67.2487 | 0 | 58587.9641 | 58.588 | 17973.9436 | 17.9739 | 1168.3063
Low | 431 | 431 | 9.1111 | 32.8 | -0.22222 | -0.8 | -65.0413 | 57.425 | 3.9778 | -0.0036385 | -0.033151 | -0.015169 | 0 | -6.5531 | 58587.9641 | 58.588 | 17980.4967 | 17.9805 | 1168.7323
Low | 432 | 432 | 8.8611 | 31.9 | -0.20833 | -0.75 | -60.9762 | 57.425 | 3.8687 | 0.00031742 | 0.0028127 | 0.12617 | 54.6327 | 0 | 58642.5968 | 58.6426 | 17980.4967 | 17.9805 | 1168.7323
Low | 433 | 433 | 8.6944 | 31.3 | -0.11111 | -0.4 | -32.5207 | 57.425 | 3.7959 | 0.0287 | 0.24953 | 0.26619 | 115.5262 | 0 | 58758.123 | 58.7581 | 17980.4967 | 17.9805 | 1168.7323
Low | 434 | 434 | 8.6389 | 31.1 | -0.097222 | -0.35 | -28.4556 | 57.425 | 3.7717 | 0.032741 | 0.28285 | 0.072996 | 31.7532 | 0 | 58789.8762 | 58.7899 | 17980.4967 | 17.9805 | 1168.7323
Low | 435 | 435 | 8.5 | 30.6 | -0.26389 | -0.95 | -77.2366 | 57.425 | 3.711 | -0.016101 | -0.13685 | -0.46414 | 0 | -202.3634 | 58789.8762 | 58.7899 | 18182.8601 | 18.1829 | 1181.8859
Low | 436 | 436 | 8.1111 | 29.2 | -0.54167 | -1.95 | -158.5383 | 57.425 | 3.5412 | -0.097572 | -0.79142 | -1.1054 | 0 | -483.0512 | 58789.8762 | 58.7899 | 18665.9113 | 18.6659 | 1213.2842
Low | 437 | 437 | 7.4167 | 26.7 | -0.86111 | -3.1 | -252.0352 | 57.425 | 3.238 | -0.19137 | -1.4193 | -1.6211 | 0 | -710.0433 | 58789.8762 | 58.7899 | 19375.9546 | 19.376 | 1259.4371
Low | 438 | 438 | 6.3889 | 23 | -1.1806 | -4.25 | -345.5321 | 57.425 | 2.7893 | -0.28532 | -1.8229 | -1.7985 | 0 | -789.5561 | 58789.8762 | 58.7899 | 20165.5107 | 20.1655 | 1310.7582
Low | 439 | 439 | 5.0556 | 18.2 | -1.4028 | -5.05 | -410.5734 | 57.425 | 2.2072 | -0.35094 | -1.7742 | -1.5462 | 0 | -680.3086 | 58789.8762 | 58.7899 | 20845.8192 | 20.8458 | 1354.9783
Low | 440 | 440 | 3.5833 | 12.9 | -1.4583 | -5.25 | -426.8338 | 57.425 | 1.5644 | -0.36784 | -1.3181 | -0.99225 | 0 | -437.5842 | 58789.8762 | 58.7899 | 21283.4035 | 21.2834 | 1383.4212
Low | 441 | 441 | 2.1389 | 7.7 | -1.2639 | -4.55 | -369.9226 | 57.425 | 0.93382 | -0.31156 | -0.6664 | -0.43996 | 0 | -194.4618 | 58789.8762 | 58.7899 | 21477.8653 | 21.4779 | 1396.0612
Low | 442 | 442 | 1.0556 | 3.8 | -0.88889 | -3.2 | -260.1653 | 57.425 | 0.46085 | -0.20228 | -0.21352 | -0.12278 | 0 | -54.3937 | 58789.8762 | 58.7899 | 21532.2589 | 21.5323 | 1399.5968
Low | 443 | 443 | 0.36111 | 1.3 | -0.5 | -1.8 | -146.343 | 57.425 | 0.15766 | -0.08876 | -0.032052 | -0.015898 | 0 | -7.0588 | 58789.8762 | 58.7899 | 21539.3178 | 21.5393 | 1400.0557
Low | 444 | 444 | 0.055556 | 0.2 | -0.18056 | -0.65 | -52.8461 | 57.425 | 0.024255 | 0.0046032 | 0.00025573 | 0.00012787 | 0.0569 | 0 | 58789.9331 | 58.7899 | 21539.3178 | 21.5393 | 1400.0557
Low | 445 | 445 | 0 | 0 | -0.027778 | -0.1 | -8.1302 | 57.425 | 0 | 0.049295 | 0 | 0 | 0 | 0 | 58789.9331 | 58.7899 | 21539.3178 | 21.5393 | 1400.0557
Low | 446 | 446 | 0 | 0 | 0 | 0 | 0 | 57.425 | 0 | 0.057425 | 0 | 0 | 0 | 0 | 58789.9331 | 58.7899 | 21539.3178 | 21.5393 | 1400.0557
Low | 447 | 447 | 0 | 0 | 0 | 0 | 0 | 57.425 | 0 | 0.057425 | 0 | 0 | 0 | 0 | 58789.9331 | 58.7899 | 21539.3178 | 21.5393 | 1400.0557
Low | 448 | 448 | 0 | 0 | 0 | 0 | 0 | 57.425 | 0 | 0.057425 | 0 | 0 | 0 | 0 | 58789.9331 | 58.7899 | 21539.3178 | 21.5393 | 1400.0557
Low | 449 | 449 | 0 | 0 | 0 | 0 | 0 | 57.425 | 0 | 0.057425 | 0 | 0 | 0 | 0 | 58789.9331 | 58.7899 | 21539.3178 | 21.5393 | 1400.0557
Low | 450 | 450 | 0 | 0 | 0 | 0 | 0 | 57.425 | 0 | 0.057425 | 0 | 0 | 0 | 0 | 58789.9331 | 58.7899 | 21539.3178 | 21.5393 | 1400.0557
Low | 451 | 451 | 0 | 0 | 0 | 0 | 0 | 57.425 | 0 | 0.057425 | 0 | 0 | 0 | 0 | 58789.9331 | 58.7899 | 21539.3178 | 21.5393 | 1400.0557
Low | 452 | 452 | 0 | 0 | 0 | 0 | 0 | 57.425 | 0 | 0.057425 | 0 | 0 | 0 | 0 | 58789.9331 | 58.7899 | 21539.3178 | 21.5393 | 1400.0557
Low | 453 | 453 | 0 | 0 | 0 | 0 | 0 | 57.425 | 0 | 0.057425 | 0 | 0 | 0 | 0 | 58789.9331 | 58.7899 | 21539.3178 | 21.5393 | 1400.0557
Low | 454 | 454 | 0 | 0 | 0 | 0 | 0 | 57.425 | 0 | 0.057425 | 0 | 0 | 0 | 0 | 58789.9331 | 58.7899 | 21539.3178 | 21.5393 | 1400.0557
Low | 455 | 455 | 0 | 0 | 0 | 0 | 0 | 57.425 | 0 | 0.057425 | 0 | 0 | 0 | 0 | 58789.9331 | 58.7899 | 21539.3178 | 21.5393 | 1400.0557
Low | 456 | 456 | 0 | 0 | 0 | 0 | 0 | 57.425 | 0 | 0.057425 | 0 | 0 | 0 | 0 | 58789.9331 | 58.7899 | 21539.3178 | 21.5393 | 1400.0557
Low | 457 | 457 | 0 | 0 | 0 | 0 | 0 | 57.425 | 0 | 0.057425 | 0 | 0 | 0 | 0 | 58789.9331 | 58.7899 | 21539.3178 | 21.5393 | 1400.0557
Low | 458 | 458 | 0 | 0 | 0 | 0 | 0 | 57.425 | 0 | 0.057425 | 0 | 0 | 0 | 0 | 58789.9331 | 58.7899 | 21539.3178 | 21.5393 | 1400.0557
Low | 459 | 459 | 0 | 0 | 0 | 0 | 0 | 57.425 | 0 | 0.057425 | 0 | 0 | 0 | 0 | 58789.9331 | 58.7899 | 21539.3178 | 21.5393 | 1400.0557
Low | 460 | 460 | 0 | 0 | 0 | 0 | 0 | 57.425 | 0 | 0.057425 | 0 | 0 | 0 | 0 | 58789.9331 | 58.7899 | 21539.3178 | 21.5393 | 1400.0557
Low | 461 | 461 | 0 | 0 | 0 | 0 | 0 | 57.425 | 0 | 0.057425 | 0 | 0 | 0 | 0 | 58789.9331 | 58.7899 | 21539.3178 | 21.5393 | 1400.0557
Low | 462 | 462 | 0 | 0 | 0 | 0 | 0 | 57.425 | 0 | 0.057425 | 0 | 0 | 0 | 0 | 58789.9331 | 58.7899 | 21539.3178 | 21.5393 | 1400.0557
Low | 463 | 463 | 0 | 0 | 0 | 0 | 0 | 57.425 | 0 | 0.057425 | 0 | 0 | 0 | 0 | 58789.9331 | 58.7899 | 21539.3178 | 21.5393 | 1400.0557
Low | 464 | 464 | 0 | 0 | 0 | 0 | 0 | 57.425 | 0 | 0.057425 | 0 | 0 | 0 | 0 | 58789.9331 | 58.7899 | 21539.3178 | 21.5393 | 1400.0557
Low | 465 | 465 | 0 | 0 | 0 | 0 | 0 | 57.425 | 0 | 0.057425 | 0 | 0 | 0 | 0 | 58789.9331 | 58.7899 | 21539.3178 | 21.5393 | 1400.0557
Low | 466 | 466 | 0 | 0 | 0 | 0 | 0 | 57.425 | 0 | 0.057425 | 0 | 0 | 0 | 0 | 58789.9331 | 58.7899 | 21539.3178 | 21.5393 | 1400.0557
Low | 467 | 467 | 0 | 0 | 0 | 0 | 0 | 57.425 | 0 | 0.057425 | 0 | 0 | 0 | 0 | 58789.9331 | 58.7899 | 21539.3178 | 21.5393 | 1400.0557
Low | 468 | 468 | 0 | 0 | 0 | 0 | 0 | 57.425 | 0 | 0.057425 | 0 | 0 | 0 | 0 | 58789.9331 | 58.7899 | 21539.3178 | 21.5393 | 1400.0557
Low | 469 | 469 | 0 | 0 | 0 | 0 | 0 | 57.425 | 0 | 0.057425 | 0 | 0 | 0 | 0 | 58789.9331 | 58.7899 | 21539.3178 | 21.5393 | 1400.0557
Low | 470 | 470 | 0 | 0 | 0 | 0 | 0 | 57.425 | 0 | 0.057425 | 0 | 0 | 0 | 0 | 58789.9331 | 58.7899 | 21539.3178 | 21.5393 | 1400.0557
Low | 471 | 471 | 0 | 0 | 0 | 0 | 0 | 57.425 | 0 | 0.057425 | 0 | 0 | 0 | 0 | 58789.9331 | 58.7899 | 21539.3178 | 21.5393 | 1400.0557
Low | 472 | 472 | 0 | 0 | 0 | 0 | 0 | 57.425 | 0 | 0.057425 | 0 | 0 | 0 | 0 | 58789.9331 | 58.7899 | 21539.3178 | 21.5393 | 1400.0557
Low | 473 | 473 | 0 | 0 | 0 | 0 | 0 | 57.425 | 0 | 0.057425 | 0 | 0 | 0 | 0 | 58789.9331 | 58.7899 | 21539.3178 | 21.5393 | 1400.0557
Low | 474 | 474 | 0 | 0 | 0 | 0 | 0 | 57.425 | 0 | 0.057425 | 0 | 0 | 0 | 0 | 58789.9331 | 58.7899 | 21539.3178 | 21.5393 | 1400.0557
Low | 475 | 475 | 0 | 0 | 0 | 0 | 0 | 57.425 | 0 | 0.057425 | 0 | 0 | 0 | 0 | 58789.9331 | 58.7899 | 21539.3178 | 21.5393 | 1400.0557
Low | 476 | 476 | 0 | 0 | 0 | 0 | 0 | 57.425 | 0 | 0.057425 | 0 | 0 | 0 | 0 | 58789.9331 | 58.7899 | 21539.3178 | 21.5393 | 1400.0557
Low | 477 | 477 | 0 | 0 | 0 | 0 | 0 | 57.425 | 0 | 0.057425 | 0 | 0 | 0 | 0 | 58789.9331 | 58.7899 | 21539.3178 | 21.5393 | 1400.0557
Low | 478 | 478 | 0 | 0 | 0 | 0 | 0 | 57.425 | 0 | 0.057425 | 0 | 0 | 0 | 0 | 58789.9331 | 58.7899 | 21539.3178 | 21.5393 | 1400.0557
Low | 479 | 479 | 0 | 0 | 0 | 0 | 0 | 57.425 | 0 | 0.057425 | 0 | 0 | 0 | 0 | 58789.9331 | 58.7899 | 21539.3178 | 21.5393 | 1400.0557
Low | 480 | 480 | 0 | 0 | 0 | 0 | 0 | 57.425 | 0 | 0.057425 | 0 | 0 | 0 | 0 | 58789.9331 | 58.7899 | 21539.3178 | 21.5393 | 1400.0557
Low | 481 | 481 | 0 | 0 | 0 | 0 | 0 | 57.425 | 0 | 0.057425 | 0 | 0 | 0 | 0 | 58789.9331 | 58.7899 | 21539.3178 | 21.5393 | 1400.0557
Low | 482 | 482 | 0 | 0 | 0 | 0 | 0 | 57.425 | 0 | 0.057425 | 0 | 0 | 0 | 0 | 58789.9331 | 58.7899 | 21539.3178 | 21.5393 | 1400.0557
Low | 483 | 483 | 0 | 0 | 0 | 0 | 0 | 57.425 | 0 | 0.057425 | 0 | 0 | 0 | 0 | 58789.9331 | 58.7899 | 21539.3178 | 21.5393 | 1400.0557
Low | 484 | 484 | 0 | 0 | 0 | 0 | 0 | 57.425 | 0 | 0.057425 | 0 | 0 | 0 | 0 | 58789.9331 | 58.7899 | 21539.3178 | 21.5393 | 1400.0557
Low | 485 | 485 | 0 | 0 | 0 | 0 | 0 | 57.425 | 0 | 0.057425 | 0 | 0 | 0 | 0 | 58789.9331 | 58.7899 | 21539.3178 | 21.5393 | 1400.0557
Low | 486 | 486 | 0 | 0 | 0 | 0 | 0 | 57.425 | 0 | 0.057425 | 0 | 0 | 0 | 0 | 58789.9331 | 58.7899 | 21539.3178 | 21.5393 | 1400.0557
Low | 487 | 487 | 0 | 0 | 0 | 0 | 0 | 57.425 | 0 | 0.057425 | 0 | 0 | 0 | 0 | 58789.9331 | 58.7899 | 21539.3178 | 21.5393 | 1400.0557
Low | 488 | 488 | 0 | 0 | 0 | 0 | 0 | 57.425 | 0 | 0.057425 | 0 | 0 | 0 | 0 | 58789.9331 | 58.7899 | 21539.3178 | 21.5393 | 1400.0557
Low | 489 | 489 | 0 | 0 | 0 | 0 | 0 | 57.425 | 0 | 0.057425 | 0 | 0 | 0 | 0 | 58789.9331 | 58.7899 | 21539.3178 | 21.5393 | 1400.0557
Low | 490 | 490 | 0 | 0 | 0 | 0 | 0 | 57.425 | 0 | 0.057425 | 0 | 0 | 0 | 0 | 58789.9331 | 58.7899 | 21539.3178 | 21.5393 | 1400.0557
Low | 491 | 491 | 0 | 0 | 0 | 0 | 0 | 57.425 | 0 | 0.057425 | 0 | 0 | 0 | 0 | 58789.9331 | 58.7899 | 21539.3178 | 21.5393 | 1400.0557
Low | 492 | 492 | 0 | 0 | 0 | 0 | 0 | 57.425 | 0 | 0.057425 | 0 | 0 | 0 | 0 | 58789.9331 | 58.7899 | 21539.3178 | 21.5393 | 1400.0557
Low | 493 | 493 | 0 | 0 | 0 | 0 | 0 | 57.425 | 0 | 0.057425 | 0 | 0 | 0 | 0 | 58789.9331 | 58.7899 | 21539.3178 | 21.5393 | 1400.0557
Low | 494 | 494 | 0 | 0 | 0 | 0 | 0 | 57.425 | 0 | 0.057425 | 0 | 0 | 0 | 0 | 58789.9331 | 58.7899 | 21539.3178 | 21.5393 | 1400.0557
Low | 495 | 495 | 0 | 0 | 0 | 0 | 0 | 57.425 | 0 | 0.057425 | 0 | 0 | 0 | 0 | 58789.9331 | 58.7899 | 21539.3178 | 21.5393 | 1400.0557
Low | 496 | 496 | 0 | 0 | 0 | 0 | 0 | 57.425 | 0 | 0.057425 | 0 | 0 | 0 | 0 | 58789.9331 | 58.7899 | 21539.3178 | 21.5393 | 1400.0557
Low | 497 | 497 | 0 | 0 | 0 | 0 | 0 | 57.425 | 0 | 0.057425 | 0 | 0 | 0 | 0 | 58789.9331 | 58.7899 | 21539.3178 | 21.5393 | 1400.0557
Low | 498 | 498 | 0 | 0 | 0 | 0 | 0 | 57.425 | 0 | 0.057425 | 0 | 0 | 0 | 0 | 58789.9331 | 58.7899 | 21539.3178 | 21.5393 | 1400.0557
Low | 499 | 499 | 0 | 0 | 0 | 0 | 0 | 57.425 | 0 | 0.057425 | 0 | 0 | 0 | 0 | 58789.9331 | 58.7899 | 21539.3178 | 21.5393 | 1400.0557
Low | 500 | 500 | 0 | 0 | 0 | 0 | 0 | 57.425 | 0 | 0.057425 | 0 | 0 | 0 | 0 | 58789.9331 | 58.7899 | 21539.3178 | 21.5393 | 1400.0557
Low | 501 | 501 | 0 | 0 | 0 | 0 | 0 | 57.425 | 0 | 0.057425 | 0 | 0 | 0 | 0 | 58789.9331 | 58.7899 | 21539.3178 | 21.5393 | 1400.0557
Low | 502 | 502 | 0 | 0 | 0 | 0 | 0 | 57.425 | 0 | 0.057425 | 0 | 0 | 0 | 0 | 58789.9331 | 58.7899 | 21539.3178 | 21.5393 | 1400.0557
Low | 503 | 503 | 0 | 0 | 0 | 0 | 0 | 57.425 | 0 | 0.057425 | 0 | 0 | 0 | 0 | 58789.9331 | 58.7899 | 21539.3178 | 21.5393 | 1400.0557
Low | 504 | 504 | 0 | 0 | 0 | 0 | 0 | 57.425 | 0 | 0.057425 | 0 | 0 | 0 | 0 | 58789.9331 | 58.7899 | 21539.3178 | 21.5393 | 1400.0557
Low | 505 | 505 | 0 | 0 | 0 | 0 | 0 | 57.425 | 0 | 0.057425 | 0 | 0 | 0 | 0 | 58789.9331 | 58.7899 | 21539.3178 | 21.5393 | 1400.0557
Low | 506 | 506 | 0 | 0 | 0 | 0 | 0 | 57.425 | 0 | 0.057425 | 0 | 0 | 0 | 0 | 58789.9331 | 58.7899 | 21539.3178 | 21.5393 | 1400.0557
Low | 507 | 507 | 0 | 0 | 0 | 0 | 0 | 57.425 | 0 | 0.057425 | 0 | 0 | 0 | 0 | 58789.9331 | 58.7899 | 21539.3178 | 21.5393 | 1400.0557
Low | 508 | 508 | 0 | 0 | 0 | 0 | 0 | 57.425 | 0 | 0.057425 | 0 | 0 | 0 | 0 | 58789.9331 | 58.7899 | 21539.3178 | 21.5393 | 1400.0557
Low | 509 | 509 | 0 | 0 | 0 | 0 | 0 | 57.425 | 0 | 0.057425 | 0 | 0 | 0 | 0 | 58789.9331 | 58.7899 | 21539.3178 | 21.5393 | 1400.0557
Low | 510 | 510 | 0 | 0 | 0 | 0 | 0 | 57.425 | 0 | 0.057425 | 0 | 0 | 0 | 0 | 58789.9331 | 58.7899 | 21539.3178 | 21.5393 | 1400.0557
Low | 511 | 511 | 0 | 0 | 0.069444 | 0.25 | 20.3254 | 57.425 | 0 | 0.07775 | 0 | 0.011049 | 5.6573 | 0 | 58795.5904 | 58.7956 | 21539.3178 | 21.5393 | 1400.0557
Low | 512 | 512 | 0.13889 | 0.5 | 0.34722 | 1.25 | 101.6271 | 57.425 | 0.060638 | 0.15911 | 0.022099 | 0.11719 | 60.1209 | 0 | 58855.7113 | 58.8557 | 21539.3178 | 21.5393 | 1400.0557
Low | 513 | 513 | 0.69444 | 2.5 | 0.84722 | 3.05 | 247.9701 | 57.425 | 0.30319 | 0.3057 | 0.21229 | 0.50607 | 260.1184 | 0 | 59115.8297 | 59.1158 | 21539.3178 | 21.5393 | 1400.0557
Low | 514 | 514 | 1.8333 | 6.6 | 1.2917 | 4.65 | 378.0528 | 57.425 | 0.80041 | 0.43628 | 0.79984 | 1.1759 | 605.6022 | 0 | 59721.4319 | 59.7214 | 21539.3178 | 21.5393 | 1400.0557
Low | 515 | 515 | 3.2778 | 11.8 | 1.4167 | 5.1 | 414.6385 | 57.425 | 1.431 | 0.47349 | 1.552 | 1.74 | 897.8206 | 0 | 60619.2525 | 60.6193 | 21539.3178 | 21.5393 | 1400.0557
Low | 516 | 516 | 4.6667 | 16.8 | 1.2083 | 4.35 | 353.6623 | 57.425 | 2.0374 | 0.41312 | 1.9279 | 1.7248 | 891.7329 | 0 | 61510.9854 | 61.511 | 21539.3178 | 21.5393 | 1400.0557
Low | 517 | 517 | 5.6944 | 20.5 | 0.70833 | 2.55 | 207.3192 | 57.425 | 2.4861 | 0.26723 | 1.5217 | 1.1167 | 578.4585 | 0 | 62089.4439 | 62.0894 | 21539.3178 | 21.5393 | 1400.0557
Low | 518 | 518 | 6.0833 | 21.9 | 0.19444 | 0.7 | 56.9112 | 57.425 | 2.6559 | 0.11699 | 0.7117 | 0.46441 | 241.0284 | 0 | 62330.4723 | 62.3305 | 21539.3178 | 21.5393 | 1400.0557
Low | 519 | 519 | 6.0833 | 21.9 | -0.083333 | -0.3 | -24.3905 | 57.425 | 2.6559 | 0.03569 | 0.21712 | 0.093669 | 48.7076 | 0 | 62379.1799 | 62.3792 | 21539.3178 | 21.5393 | 1400.0557
Low | 520 | 520 | 5.9167 | 21.3 | -0.22222 | -0.8 | -65.0413 | 57.425 | 2.5832 | -0.0050332 | -0.02978 | -0.086729 | 0 | -45.1858 | 62379.1799 | 62.3792 | 21584.5035 | 21.5845 | 1402.9927
Low | 521 | 521 | 5.6389 | 20.3 | -0.29167 | -1.05 | -85.3668 | 57.425 | 2.4619 | -0.02548 | -0.14368 | -0.1835 | 0 | -95.7881 | 62379.1799 | 62.3792 | 21680.2916 | 21.6803 | 1409.219
Low | 522 | 522 | 5.3333 | 19.2 | -0.34722 | -1.25 | -101.6271 | 57.425 | 2.3285 | -0.041874 | -0.22333 | -0.3362 | 0 | -175.8331 | 62379.1799 | 62.3792 | 21856.1248 | 21.8561 | 1420.6481
Low | 523 | 523 | 4.9444 | 17.8 | -0.51389 | -1.85 | -150.4081 | 57.425 | 2.1587 | -0.090824 | -0.44908 | -0.61319 | 0 | -321.3116 | 62379.1799 | 62.3792 | 22177.4364 | 22.1774 | 1441.5334
Low | 524 | 524 | 4.3056 | 15.5 | -0.81944 | -2.95 | -239.8399 | 57.425 | 1.8798 | -0.18054 | -0.7773 | -0.82213 | 0 | -431.6192 | 62379.1799 | 62.3792 | 22609.0556 | 22.6091 | 1469.5886
Low | 525 | 525 | 3.3056 | 11.9 | -1.0972 | -3.95 | -321.1416 | 57.425 | 1.4432 | -0.26227 | -0.86696 | -0.71087 | 0 | -373.9199 | 62379.1799 | 62.3792 | 22982.9755 | 22.983 | 1493.8934
Low | 526 | 526 | 2.1111 | 7.6 | -1.0972 | -3.95 | -321.1416 | 57.425 | 0.92169 | -0.26279 | -0.55479 | -0.37169 | 0 | -195.8815 | 62379.1799 | 62.3792 | 23178.8569 | 23.1789 | 1506.6257
Low | 527 | 527 | 1.1111 | 4 | -0.77778 | -2.8 | -227.6447 | 57.425 | 0.4851 | -0.16973 | -0.18859 | -0.11215 | 0 | -59.2173 | 62379.1799 | 62.3792 | 23238.0742 | 23.2381 | 1510.4748
Low | 528 | 528 | 0.55556 | 2 | -0.41667 | -1.5 | -121.9525 | 57.425 | 0.24255 | -0.064285 | -0.035714 | -0.021156 | 0 | -11.1917 | 62379.1799 | 62.3792 | 23249.2659 | 23.2493 | 1511.2023
Low | 529 | 529 | 0.27778 | 1 | -0.27778 | -1 | -81.3017 | 57.425 | 0.12128 | -0.023755 | -0.0065987 | -0.0032994 | 0 | -1.7487 | 62379.1799 | 62.3792 | 23251.0145 | 23.251 | 1511.3159
Low | 530 | 530 | 0 | 0 | -0.13889 | -0.5 | -40.6508 | 57.425 | 0 | 0.016774 | 0 | 0 | 0 | 0 | 62379.1799 | 62.3792 | 23251.0145 | 23.251 | 1511.3159
Low | 531 | 531 | 0 | 0 | 0 | 0 | 0 | 57.425 | 0 | 0.057425 | 0 | 0 | 0 | 0 | 62379.1799 | 62.3792 | 23251.0145 | 23.251 | 1511.3159
Low | 532 | 532 | 0 | 0 | 0.027778 | 0.1 | 8.1302 | 57.425 | 0 | 0.065555 | 0 | 0.0029508 | 1.5728 | 0 | 62380.7527 | 62.3808 | 23251.0145 | 23.251 | 1511.3159
Low | 533 | 533 | 0.055556 | 0.2 | 0.16667 | 0.6 | 48.781 | 57.425 | 0.024255 | 0.10623 | 0.0059017 | 0.032871 | 17.5533 | 0 | 62398.306 | 62.3983 | 23251.0145 | 23.251 | 1511.3159
Low | 534 | 534 | 0.33333 | 1.2 | 0.41667 | 1.5 | 121.9525 | 57.425 | 0.14553 | 0.17952 | 0.059841 | 0.12788 | 68.4176 | 0 | 62466.7236 | 62.4667 | 23251.0145 | 23.251 | 1511.3159
Low | 535 | 535 | 0.88889 | 3.2 | 0.55556 | 2 | 162.6033 | 57.425 | 0.38808 | 0.22042 | 0.19593 | 0.28669 | 153.664 | 0 | 62620.3876 | 62.6204 | 23251.0145 | 23.251 | 1511.3159
Low | 536 | 536 | 1.4444 | 5.2 | 0.69444 | 2.5 | 203.2542 | 57.425 | 0.63063 | 0.26131 | 0.37745 | 0.61637 | 330.9917 | 0 | 62951.3793 | 62.9514 | 23251.0145 | 23.251 | 1511.3159
Low | 537 | 537 | 2.2778 | 8.2 | 1.0833 | 3.9 | 317.0765 | 57.425 | 0.99445 | 0.3755 | 0.8553 | 1.3122 | 705.9585 | 0 | 63657.3379 | 63.6573 | 23251.0145 | 23.251 | 1511.3159
Low | 538 | 538 | 3.6111 | 13 | 1.4722 | 5.3 | 430.8988 | 57.425 | 1.5766 | 0.4899 | 1.7691 | 2.1125 | 1138.6329 | 0 | 64795.9708 | 64.796 | 23251.0145 | 23.251 | 1511.3159
Low | 539 | 539 | 5.2222 | 18.8 | 1.4028 | 5.05 | 410.5734 | 57.425 | 2.28 | 0.47028 | 2.4559 | 2.1646 | 1168.872 | 0 | 65964.8427 | 65.9648 | 23251.0145 | 23.251 | 1511.3159
Low | 540 | 540 | 6.4167 | 23.1 | 0.79167 | 2.85 | 231.7097 | 57.425 | 2.8015 | 0.29194 | 1.8733 | 1.3358 | 722.6676 | 0 | 66687.5103 | 66.6875 | 23251.0145 | 23.251 | 1511.3159
Low | 541 | 541 | 6.8056 | 24.5 | 0.19444 | 0.7 | 56.9112 | 57.425 | 2.9712 | 0.11731 | 0.79834 | 0.57702 | 312.7453 | 0 | 67000.2556 | 67.0003 | 23251.0145 | 23.251 | 1511.3159
Low | 542 | 542 | 6.8056 | 24.5 | -0.027778 | -0.1 | -8.1302 | 57.425 | 2.9712 | 0.052266 | 0.3557 | 0.25813 | 140.1637 | 0 | 67140.4193 | 67.1404 | 23251.0145 | 23.251 | 1511.3159
Low | 543 | 543 | 6.75 | 24.3 | -0.125 | -0.45 | -36.5858 | 57.425 | 2.947 | 0.023786 | 0.16056 | 0.011397 | 6.2002 | 0 | 67146.6195 | 67.1466 | 23251.0145 | 23.251 | 1511.3159
Low | 544 | 544 | 6.5556 | 23.6 | -0.27778 | -1 | -81.3017 | 57.425 | 2.8621 | -0.021015 | -0.13776 | -0.32331 | 0 | -176.2057 | 67146.6195 | 67.1466 | 23427.2203 | 23.4272 | 1522.7693
Low | 545 | 545 | 6.1944 | 22.3 | -0.48611 | -1.75 | -142.2779 | 57.425 | 2.7044 | -0.082148 | -0.50886 | -0.51855 | 0 | -283.1301 | 67146.6195 | 67.1466 | 23710.3503 | 23.7104 | 1541.1728
Low | 546 | 546 | 5.5833 | 20.1 | -0.52778 | -1.9 | -154.4732 | 57.425 | 2.4376 | -0.094611 | -0.52824 | -0.41371 | 0 | -226.3 | 67146.6195 | 67.1466 | 23936.6504 | 23.9367 | 1555.8823
Low | 547 | 547 | 5.1389 | 18.5 | -0.40278 | -1.45 | -117.8874 | 57.425 | 2.2436 | -0.058219 | -0.29918 | -0.22107 | 0 | -121.1452 | 67146.6195 | 67.1466 | 24057.7955 | 24.0578 | 1563.7567
Low | 548 | 548 | 4.7778 | 17.2 | -0.30556 | -1.1 | -89.4318 | 57.425 | 2.0859 | -0.029921 | -0.14296 | -0.10265 | 0 | -56.3553 | 67146.6195 | 67.1466 | 24114.1508 | 24.1142 | 1567.4198
Low | 549 | 549 | 4.5278 | 16.3 | -0.25 | -0.9 | -73.1715 | 57.425 | 1.9768 | -0.01377 | -0.062346 | -0.043469 | 0 | -23.9079 | 67146.6195 | 67.1466 | 24138.0588 | 24.1381 | 1568.9738
Low | 550 | 550 | 4.2778 | 15.4 | -0.22222 | -0.8 | -65.0413 | 57.425 | 1.8676 | -0.0057487 | -0.024592 | 0.017292 | 9.5277 | 0 | 67156.1472 | 67.1561 | 24138.0588 | 24.1381 | 1568.9738
Low | 551 | 551 | 4.0833 | 14.7 | -0.15278 | -0.55 | -44.7159 | 57.425 | 1.7827 | 0.014492 | 0.059175 | 0.066347 | 36.6236 | 0 | 67192.7708 | 67.1928 | 24138.0588 | 24.1381 | 1568.9738
Low | 552 | 552 | 3.9722 | 14.3 | -0.13889 | -0.5 | -40.6508 | 57.425 | 1.7342 | 0.018508 | 0.073519 | 0.071839 | 39.7268 | 0 | 67232.4976 | 67.2325 | 24138.0588 | 24.1381 | 1568.9738
Low | 553 | 553 | 3.8056 | 13.7 | -0.13889 | -0.5 | -40.6508 | 57.425 | 1.6615 | 0.018436 | 0.070158 | 0.09908 | 54.8906 | 0 | 67287.3881 | 67.2874 | 24138.0588 | 24.1381 | 1568.9738
Low | 554 | 554 | 3.6944 | 13.3 | -0.083333 | -0.3 | -24.3905 | 57.425 | 1.613 | 0.034647 | 0.128 | 0.15658 | 86.9026 | 0 | 67374.2907 | 67.3743 | 24138.0588 | 24.1381 | 1568.9738
Low | 555 | 555 | 3.6389 | 13.1 | -0.027778 | -0.1 | -8.1302 | 57.425 | 1.5887 | 0.050884 | 0.18516 | 0.21474 | 119.3978 | 0 | 67493.6886 | 67.4937 | 24138.0588 | 24.1381 | 1568.9738
Low | 556 | 556 | 3.6389 | 13.1 | 0.027778 | 0.1 | 8.1302 | 57.425 | 1.5887 | 0.067144 | 0.24433 | 0.28378 | 158.068 | 0 | 67651.7565 | 67.6518 | 24138.0588 | 24.1381 | 1568.9738
Low | 557 | 557 | 3.6944 | 13.3 | 0.097222 | 0.35 | 28.4556 | 57.425 | 1.613 | 0.087494 | 0.32324 | 0.36839 | 205.5612 | 0 | 67857.3177 | 67.8573 | 24138.0588 | 24.1381 | 1568.9738
Low | 558 | 558 | 3.8333 | 13.8 | 0.16667 | 0.6 | 48.781 | 57.425 | 1.6736 | 0.10788 | 0.41354 | 0.547 | 305.7714 | 0 | 68163.0891 | 68.1631 | 24138.0588 | 24.1381 | 1568.9738
Low | 559 | 559 | 4.0278 | 14.5 | 0.375 | 1.35 | 109.7572 | 57.425 | 1.7585 | 0.16894 | 0.68046 | 0.70931 | 397.2124 | 0 | 68560.3015 | 68.5603 | 24138.0588 | 24.1381 | 1568.9738
Low | 560 | 560 | 4.5833 | 16.5 | 0.34722 | 1.25 | 101.6271 | 57.425 | 2.001 | 0.16105 | 0.73816 | 0.55753 | 312.7717 | 0 | 68873.0732 | 68.8731 | 24138.0588 | 24.1381 | 1568.9738
Low | 561 | 561 | 4.7222 | 17 | 0.069444 | 0.25 | 20.3254 | 57.425 | 2.0617 | 0.079812 | 0.37689 | 0.3289 | 184.8417 | 0 | 69057.9149 | 69.0579 | 24138.0588 | 24.1381 | 1568.9738
Low | 562 | 562 | 4.7222 | 17 | 0 | 0 | 0 | 57.425 | 2.0617 | 0.059487 | 0.28091 | 0.12734 | 71.6921 | 0 | 69129.607 | 69.1296 | 24138.0588 | 24.1381 | 1568.9738
Low | 563 | 563 | 4.7222 | 17 | -0.22222 | -0.8 | -65.0413 | 57.425 | 2.0617 | -0.0055547 | -0.02623 | -0.48623 | 0 | -274.2356 | 69129.607 | 69.1296 | 24412.2944 | 24.4123 | 1586.7991
Low | 564 | 564 | 4.2778 | 15.4 | -0.95833 | -3.45 | -280.4908 | 57.425 | 1.8676 | -0.2212 | -0.94624 | -0.9953 | 0 | -562.3449 | 69129.607 | 69.1296 | 24974.6393 | 24.9746 | 1623.3516
Low | 565 | 565 | 2.8056 | 10.1 | -1.4722 | -5.3 | -430.8988 | 57.425 | 1.2249 | -0.37225 | -1.0444 | -0.75723 | 0 | -428.5904 | 69129.607 | 69.1296 | 25403.2297 | 25.4032 | 1651.2099
Low | 566 | 566 | 1.3333 | 4.8 | -1.4028 | -5.05 | -410.5734 | 57.425 | 0.58212 | -0.35257 | -0.47009 | -0.23504 | 0 | -133.2701 | 69129.607 | 69.1296 | 25536.4997 | 25.5365 | 1659.8725
Low | 567 | 567 | 0 | 0 | -0.66667 | -2.4 | -195.124 | 57.425 | 0 | -0.1377 | 0 | 0 | 0 | 0 | 69129.607 | 69.1296 | 25536.4997 | 25.5365 | 1659.8725
Low | 568 | 568 | 0 | 0 | 0 | 0 | 0 | 57.425 | 0 | 0.057425 | 0 | 0 | 0 | 0 | 69129.607 | 69.1296 | 25536.4997 | 25.5365 | 1659.8725
Low | 569 | 569 | 0 | 0 | 0 | 0 | 0 | 57.425 | 0 | 0.057425 | 0 | 0 | 0 | 0 | 69129.607 | 69.1296 | 25536.4997 | 25.5365 | 1659.8725
Low | 570 | 570 | 0 | 0 | 0 | 0 | 0 | 57.425 | 0 | 0.057425 | 0 | 0 | 0 | 0 | 69129.607 | 69.1296 | 25536.4997 | 25.5365 | 1659.8725
Low | 571 | 571 | 0 | 0 | 0 | 0 | 0 | 57.425 | 0 | 0.057425 | 0 | 0 | 0 | 0 | 69129.607 | 69.1296 | 25536.4997 | 25.5365 | 1659.8725
Low | 572 | 572 | 0 | 0 | 0 | 0 | 0 | 57.425 | 0 | 0.057425 | 0 | 0 | 0 | 0 | 69129.607 | 69.1296 | 25536.4997 | 25.5365 | 1659.8725
Low | 573 | 573 | 0 | 0 | 0 | 0 | 0 | 57.425 | 0 | 0.057425 | 0 | 0 | 0 | 0 | 69129.607 | 69.1296 | 25536.4997 | 25.5365 | 1659.8725
Low | 574 | 574 | 0 | 0 | 0 | 0 | 0 | 57.425 | 0 | 0.057425 | 0 | 0 | 0 | 0 | 69129.607 | 69.1296 | 25536.4997 | 25.5365 | 1659.8725
Low | 575 | 575 | 0 | 0 | 0 | 0 | 0 | 57.425 | 0 | 0.057425 | 0 | 0 | 0 | 0 | 69129.607 | 69.1296 | 25536.4997 | 25.5365 | 1659.8725
Low | 576 | 576 | 0 | 0 | 0 | 0 | 0 | 57.425 | 0 | 0.057425 | 0 | 0 | 0 | 0 | 69129.607 | 69.1296 | 25536.4997 | 25.5365 | 1659.8725
Low | 577 | 577 | 0 | 0 | 0 | 0 | 0 | 57.425 | 0 | 0.057425 | 0 | 0 | 0 | 0 | 69129.607 | 69.1296 | 25536.4997 | 25.5365 | 1659.8725
Low | 578 | 578 | 0 | 0 | 0 | 0 | 0 | 57.425 | 0 | 0.057425 | 0 | 0 | 0 | 0 | 69129.607 | 69.1296 | 25536.4997 | 25.5365 | 1659.8725
Low | 579 | 579 | 0 | 0 | 0 | 0 | 0 | 57.425 | 0 | 0.057425 | 0 | 0 | 0 | 0 | 69129.607 | 69.1296 | 25536.4997 | 25.5365 | 1659.8725
Low | 580 | 580 | 0 | 0 | 0 | 0 | 0 | 57.425 | 0 | 0.057425 | 0 | 0 | 0 | 0 | 69129.607 | 69.1296 | 25536.4997 | 25.5365 | 1659.8725
Low | 581 | 581 | 0 | 0 | 0 | 0 | 0 | 57.425 | 0 | 0.057425 | 0 | 0 | 0 | 0 | 69129.607 | 69.1296 | 25536.4997 | 25.5365 | 1659.8725
Low | 582 | 582 | 0 | 0 | 0 | 0 | 0 | 57.425 | 0 | 0.057425 | 0 | 0 | 0 | 0 | 69129.607 | 69.1296 | 25536.4997 | 25.5365 | 1659.8725
Low | 583 | 583 | 0 | 0 | 0 | 0 | 0 | 57.425 | 0 | 0.057425 | 0 | 0 | 0 | 0 | 69129.607 | 69.1296 | 25536.4997 | 25.5365 | 1659.8725
Low | 584 | 584 | 0 | 0 | 0 | 0 | 0 | 57.425 | 0 | 0.057425 | 0 | 0 | 0 | 0 | 69129.607 | 69.1296 | 25536.4997 | 25.5365 | 1659.8725
Low | 585 | 585 | 0 | 0 | 0 | 0 | 0 | 57.425 | 0 | 0.057425 | 0 | 0 | 0 | 0 | 69129.607 | 69.1296 | 25536.4997 | 25.5365 | 1659.8725
Low | 586 | 586 | 0 | 0 | 0 | 0 | 0 | 57.425 | 0 | 0.057425 | 0 | 0 | 0 | 0 | 69129.607 | 69.1296 | 25536.4997 | 25.5365 | 1659.8725
Low | 587 | 587 | 0 | 0 | 0 | 0 | 0 | 57.425 | 0 | 0.057425 | 0 | 0 | 0 | 0 | 69129.607 | 69.1296 | 25536.4997 | 25.5365 | 1659.8725
Low | 588 | 588 | 0 | 0 | 0 | 0 | 0 | 57.425 | 0 | 0.057425 | 0 | 0 | 0 | 0 | 69129.607 | 69.1296 | 25536.4997 | 25.5365 | 1659.8725
Low | 589 | 589 | 0 | 0 | 0 | 0 | 0 | 57.425 | 0 | 0.057425 | 0 | 0 | 0 | 0 | 69129.607 | 69.1296 | 25536.4997 | 25.5365 | 1659.8725
Middle | 590 | 1 | 0 | 0 | 0 | 0 | 0 | 57.425 | 0 | 0.057425 | 0 | 0 | 0 | 0 | 69129.607 | 69.1296 | 25536.4997 | 25.5365 | 1659.8725
Middle | 591 | 2 | 0 | 0 | 0 | 0 | 0 | 57.425 | 0 | 0.057425 | 0 | 0 | 0 | 0 | 69129.607 | 69.1296 | 25536.4997 | 25.5365 | 1659.8725
Middle | 592 | 3 | 0 | 0 | 0 | 0 | 0 | 57.425 | 0 | 0.057425 | 0 | 0 | 0 | 0 | 69129.607 | 69.1296 | 25536.4997 | 25.5365 | 1659.8725
Middle | 593 | 4 | 0 | 0 | 0 | 0 | 0 | 57.425 | 0 | 0.057425 | 0 | 0 | 0 | 0 | 69129.607 | 69.1296 | 25536.4997 | 25.5365 | 1659.8725
Middle | 594 | 5 | 0 | 0 | 0 | 0 | 0 | 57.425 | 0 | 0.057425 | 0 | 0 | 0 | 0 | 69129.607 | 69.1296 | 25536.4997 | 25.5365 | 1659.8725
Middle | 595 | 6 | 0 | 0 | 0 | 0 | 0 | 57.425 | 0 | 0.057425 | 0 | 0 | 0 | 0 | 69129.607 | 69.1296 | 25536.4997 | 25.5365 | 1659.8725
Middle | 596 | 7 | 0 | 0 | 0 | 0 | 0 | 57.425 | 0 | 0.057425 | 0 | 0 | 0 | 0 | 69129.607 | 69.1296 | 25536.4997 | 25.5365 | 1659.8725
Middle | 597 | 8 | 0 | 0 | 0 | 0 | 0 | 57.425 | 0 | 0.057425 | 0 | 0 | 0 | 0 | 69129.607 | 69.1296 | 25536.4997 | 25.5365 | 1659.8725
Middle | 598 | 9 | 0 | 0 | 0 | 0 | 0 | 57.425 | 0 | 0.057425 | 0 | 0 | 0 | 0 | 69129.607 | 69.1296 | 25536.4997 | 25.5365 | 1659.8725
Middle | 599 | 10 | 0 | 0 | 0 | 0 | 0 | 57.425 | 0 | 0.057425 | 0 | 0 | 0 | 0 | 69129.607 | 69.1296 | 25536.4997 | 25.5365 | 1659.8725
Middle | 600 | 11 | 0 | 0 | 0.13889 | 0.5 | 40.6508 | 57.425 | 0 | 0.098076 | 0 | 0.019849 | 0.23819 | 0 | 69129.8452 | 69.1298 | 25536.4997 | 25.5365 | 1659.8725
Middle | 601 | 12 | 0.27778 | 1 | 0.29167 | 1.05 | 85.3668 | 57.425 | 0.12128 | 0.14291 | 0.039698 | 0.081727 | 1.0625 | 0 | 69130.9076 | 69.1309 | 25536.4997 | 25.5365 | 1659.8725
Middle | 602 | 13 | 0.58333 | 2.1 | 0.52778 | 1.9 | 154.4732 | 57.425 | 0.25468 | 0.21215 | 0.12376 | 0.29025 | 4.0635 | 0 | 69134.9712 | 69.135 | 25536.4997 | 25.5365 | 1659.8725
Middle | 603 | 14 | 1.3333 | 4.8 | 0.97222 | 3.5 | 284.5558 | 57.425 | 0.58212 | 0.34256 | 0.45675 | 0.7853 | 11.7796 | 0 | 69146.7507 | 69.1468 | 25536.4997 | 25.5365 | 1659.8725
Middle | 604 | 15 | 2.5278 | 9.1 | 1.3056 | 4.7 | 382.1178 | 57.425 | 1.1036 | 0.44065 | 1.1139 | 1.5314 | 24.5028 | 0 | 69171.2535 | 69.1713 | 25536.4997 | 25.5365 | 1659.8725
Middle | 605 | 16 | 3.9444 | 14.2 | 1.4861 | 5.35 | 434.9639 | 57.425 | 1.7221 | 0.49411 | 1.949 | 2.4022 | 40.8381 | 0 | 69212.0917 | 69.2121 | 25536.4997 | 25.5365 | 1659.8725
Middle | 606 | 17 | 5.5 | 19.8 | 1.5694 | 5.65 | 459.3544 | 57.425 | 2.4012 | 0.51918 | 2.8555 | 3.1826 | 57.2864 | 0 | 69269.3781 | 69.2694 | 25536.4997 | 25.5365 | 1659.8725
Middle | 607 | 18 | 7.0833 | 25.5 | 1.4861 | 5.35 | 434.9639 | 57.425 | 3.0925 | 0.49548 | 3.5097 | 3.6152 | 68.6894 | 0 | 69338.0675 | 69.3381 | 25536.4997 | 25.5365 | 1659.8725
Middle | 608 | 19 | 8.4722 | 30.5 | 1.2917 | 4.65 | 378.0528 | 57.425 | 3.6989 | 0.43918 | 3.7208 | 3.7891 | 75.7826 | 0 | 69413.85 | 69.4139 | 25536.4997 | 25.5365 | 1659.8725
Middle | 609 | 20 | 9.6667 | 34.8 | 1.1528 | 4.15 | 337.4019 | 57.425 | 4.2204 | 0.39905 | 3.8575 | 4.038 | 84.797 | 0 | 69498.647 | 69.4986 | 25536.4997 | 25.5365 | 1659.8725
Middle | 610 | 21 | 10.7778 | 38.8 | 1.125 | 4.05 | 329.2718 | 57.425 | 4.7055 | 0.3914 | 4.2184 | 4.3232 | 95.1101 | 0 | 69593.7571 | 69.5938 | 25536.4997 | 25.5365 | 1659.8725
Middle | 611 | 22 | 11.9167 | 42.9 | 1.0556 | 3.8 | 308.9463 | 57.425 | 5.2027 | 0.37157 | 4.4279 | 4.0349 | 92.8038 | 0 | 69686.5609 | 69.6866 | 25536.4997 | 25.5365 | 1659.8725
Middle | 612 | 23 | 12.8889 | 46.4 | 0.75 | 2.7 | 219.5145 | 57.425 | 5.6272 | 0.28257 | 3.642 | 2.8727 | 68.9451 | 0 | 69755.506 | 69.7555 | 25536.4997 | 25.5365 | 1659.8725
Middle | 613 | 24 | 13.4167 | 48.3 | 0.31944 | 1.15 | 93.4969 | 57.425 | 5.8576 | 0.15678 | 2.1035 | 1.5351 | 38.3771 | 0 | 69793.8831 | 69.7939 | 25536.4997 | 25.5365 | 1659.8725
Middle | 614 | 25 | 13.5278 | 48.7 | 0.027778 | 0.1 | 8.1302 | 57.425 | 5.9061 | 0.071461 | 0.96671 | 0.82765 | 21.5189 | 0 | 69815.402 | 69.8154 | 25536.4997 | 25.5365 | 1659.8725
Middle | 615 | 26 | 13.4722 | 48.5 | -0.041667 | -0.15 | -12.1953 | 57.425 | 5.8818 | 0.051112 | 0.68859 | 0.6878 | 18.5705 | 0 | 69833.9725 | 69.834 | 25536.4997 | 25.5365 | 1659.8725
Middle | 616 | 27 | 13.4444 | 48.4 | -0.041667 | -0.15 | -12.1952 | 57.425 | 5.8697 | 0.051099 | 0.687 | 0.60378 | 16.9059 | 0 | 69850.8784 | 69.8509 | 25536.4997 | 25.5365 | 1659.8725
Middle | 617 | 28 | 13.3889 | 48.2 | -0.083333 | -0.3 | -24.3905 | 57.425 | 5.8455 | 0.03888 | 0.52056 | 0.35615 | 10.3284 | 0 | 69861.2068 | 69.8612 | 25536.4997 | 25.5365 | 1659.8725
Middle | 618 | 29 | 13.2778 | 47.8 | -0.16667 | -0.6 | -48.781 | 57.425 | 5.7969 | 0.014441 | 0.19174 | 0.003754 | 0.11262 | 0 | 69861.3194 | 69.8613 | 25536.4997 | 25.5365 | 1659.8725
Middle | 619 | 30 | 13.0556 | 47 | -0.26389 | -0.95 | -77.2366 | 57.425 | 5.6999 | -0.014112 | -0.18424 | -0.23476 | 0 | -7.2776 | 69861.3194 | 69.8613 | 25543.7773 | 25.5438 | 1660.3455
Middle | 620 | 31 | 12.75 | 45.9 | -0.29167 | -1.05 | -85.3668 | 57.425 | 5.5665 | -0.022375 | -0.28528 | -0.13083 | 0 | -4.1866 | 69861.3194 | 69.8613 | 25547.9639 | 25.548 | 1660.6177
Middle | 621 | 32 | 12.4722 | 44.9 | -0.20833 | -0.75 | -60.9763 | 57.425 | 5.4452 | 0.001894 | 0.023622 | 0.24873 | 8.2081 | 0 | 69869.5274 | 69.8695 | 25547.9639 | 25.548 | 1660.6177
Middle | 622 | 33 | 12.3333 | 44.4 | -0.083333 | -0.3 | -24.3905 | 57.425 | 5.3846 | 0.038419 | 0.47384 | 0.64831 | 22.0425 | 0 | 69891.5699 | 69.8916 | 25547.9639 | 25.548 | 1660.6177
Middle | 623 | 34 | 12.3056 | 44.3 | 0.013889 | 0.05 | 4.0651 | 57.425 | 5.3725 | 0.066863 | 0.82278 | 1.0007 | 35.0231 | 0 | 69926.593 | 69.9266 | 25547.9639 | 25.548 | 1660.6177
Middle | 624 | 35 | 12.3611 | 44.5 | 0.11111 | 0.4 | 32.5207 | 57.425 | 5.3967 | 0.095342 | 1.1785 | 1.2888 | 46.3965 | 0 | 69972.9895 | 69.973 | 25547.9639 | 25.548 | 1660.6177
Middle | 625 | 36 | 12.5278 | 45.1 | 0.16667 | 0.6 | 48.781 | 57.425 | 5.4695 | 0.11168 | 1.399 | 1.3314 | 49.2621 | 0 | 70022.2516 | 70.0223 | 25547.9639 | 25.548 | 1660.6177
Middle | 626 | 37 | 12.6944 | 45.7 | 0.125 | 0.45 | 36.5857 | 57.425 | 5.5423 | 0.099553 | 1.2638 | 1.1123 | 42.2683 | 0 | 70064.5199 | 70.0645 | 25547.9639 | 25.548 | 1660.6177
Middle | 627 | 38 | 12.7778 | 46 | 0.041667 | 0.15 | 12.1952 | 57.425 | 5.5787 | 0.075199 | 0.96087 | 0.88296 | 34.4355 | 0 | 70098.9553 | 70.099 | 25547.9639 | 25.548 | 1660.6177
Middle | 628 | 39 | 12.7778 | 46 | 0 | 0 | 0 | 57.425 | 5.5787 | 0.063004 | 0.80505 | 0.83102 | 33.2407 | 0 | 70132.196 | 70.1322 | 25547.9639 | 25.548 | 1660.6177
Middle | 629 | 40 | 12.7778 | 46 | 0.013889 | 0.05 | 4.0651 | 57.425 | 5.5787 | 0.067069 | 0.85699 | 1.0142 | 41.5808 | 0 | 70173.7768 | 70.1738 | 25547.9639 | 25.548 | 1660.6177
Middle | 630 | 41 | 12.8056 | 46.1 | 0.097222 | 0.35 | 28.4556 | 57.425 | 5.5908 | 0.091471 | 1.1713 | 1.4167 | 59.5029 | 0 | 70233.2797 | 70.2333 | 25547.9639 | 25.548 | 1660.6177
Middle | 631 | 42 | 12.9722 | 46.7 | 0.22222 | 0.8 | 65.0413 | 57.425 | 5.6635 | 0.12813 | 1.6621 | 1.8423 | 79.2196 | 0 | 70312.4993 | 70.3125 | 25547.9639 | 25.548 | 1660.6177
Middle | 632 | 43 | 13.25 | 47.7 | 0.30556 | 1.1 | 89.4318 | 57.425 | 5.7848 | 0.15264 | 2.0225 | 2.1594 | 95.0121 | 0 | 70407.5113 | 70.4075 | 25547.9639 | 25.548 | 1660.6177
Middle | 633 | 44 | 13.5833 | 48.9 | 0.36111 | 1.3 | 105.6922 | 57.425 | 5.9303 | 0.16905 | 2.2962 | 2.3587 | 106.1408 | 0 | 70513.6521 | 70.5137 | 25547.9639 | 25.548 | 1660.6177
Middle | 634 | 45 | 13.9722 | 50.3 | 0.375 | 1.35 | 109.7573 | 57.425 | 6.1001 | 0.17328 | 2.4211 | 2.337 | 107.5031 | 0 | 70621.1553 | 70.6212 | 25547.9639 | 25.548 | 1660.6177
Middle | 635 | 46 | 14.3333 | 51.6 | 0.31944 | 1.15 | 93.4969 | 57.425 | 6.2578 | 0.15718 | 2.2529 | 2.0083 | 94.3923 | 0 | 70715.5475 | 70.7155 | 25547.9639 | 25.548 | 1660.6177
Middle | 636 | 47 | 14.6111 | 52.6 | 0.19444 | 0.7 | 56.9112 | 57.425 | 6.3791 | 0.12072 | 1.7638 | 1.4716 | 70.6374 | 0 | 70786.1849 | 70.7862 | 25547.9639 | 25.548 | 1660.6177
Middle | 637 | 48 | 14.7222 | 53 | 0.055556 | 0.2 | 16.2603 | 57.425 | 6.4276 | 0.080113 | 1.1794 | 1.0298 | 50.4613 | 0 | 70836.6462 | 70.8366 | 25547.9639 | 25.548 | 1660.6177
Middle | 638 | 49 | 14.7222 | 53 | -0.013889 | -0.05 | -4.0651 | 57.425 | 6.4276 | 0.059787 | 0.8802 | 0.81955 | 40.9776 | 0 | 70877.6237 | 70.8776 | 25547.9639 | 25.548 | 1660.6177
Middle | 639 | 50 | 14.6944 | 52.9 | -0.041667 | -0.15 | -12.1952 | 57.425 | 6.4154 | 0.051645 | 0.7589 | 0.75729 | 38.6215 | 0 | 70916.2453 | 70.9162 | 25547.9639 | 25.548 | 1660.6177
Middle | 640 | 51 | 14.6389 | 52.7 | -0.041667 | -0.15 | -12.1952 | 57.425 | 6.3912 | 0.051621 | 0.75567 | 0.96275 | 50.0631 | 0 | 70966.3084 | 70.9663 | 25547.9639 | 25.548 | 1660.6177
Middle | 641 | 52 | 14.6111 | 52.6 | 0.055556 | 0.2 | 16.2603 | 57.425 | 6.3791 | 0.080064 | 1.1698 | 1.5656 | 82.9756 | 0 | 71049.2839 | 71.0493 | 25547.9639 | 25.548 | 1660.6177
Middle | 642 | 53 | 14.75 | 53.1 | 0.23611 | 0.85 | 69.1064 | 57.425 | 6.4397 | 0.13297 | 1.9613 | 2.1072 | 113.7895 | 0 | 71163.0735 | 71.1631 | 25547.9639 | 25.548 | 1660.6177
Middle | 643 | 54 | 15.0833 | 54.3 | 0.29167 | 1.05 | 85.3668 | 57.425 | 6.5852 | 0.14938 | 2.2531 | 1.9921 | 109.5666 | 0 | 71272.6401 | 71.2726 | 25547.9639 | 25.548 | 1660.6177
Middle | 644 | 55 | 15.3333 | 55.2 | 0.16667 | 0.6 | 48.781 | 57.425 | 6.6944 | 0.1129 | 1.7311 | 1.5794 | 88.4491 | 0 | 71361.0892 | 71.3611 | 25547.9639 | 25.548 | 1660.6177
Middle | 645 | 56 | 15.4167 | 55.5 | 0.097222 | 0.35 | 28.4556 | 57.425 | 6.7308 | 0.092611 | 1.4278 | 1.4648 | 83.4959 | 0 | 71444.5851 | 71.4446 | 25547.9639 | 25.548 | 1660.6177
Middle | 646 | 57 | 15.5278 | 55.9 | 0.11111 | 0.4 | 32.5207 | 57.425 | 6.7793 | 0.096725 | 1.5019 | 1.5077 | 87.4452 | 0 | 71532.0304 | 71.532 | 25547.9639 | 25.548 | 1660.6177
Middle | 647 | 58 | 15.6389 | 56.3 | 0.11111 | 0.4 | 32.5207 | 57.425 | 6.8278 | 0.096773 | 1.5134 | 1.4552 | 85.8546 | 0 | 71617.8849 | 71.6179 | 25547.9639 | 25.548 | 1660.6177
Middle | 648 | 59 | 15.75 | 56.7 | 0.083333 | 0.3 | 24.3905 | 57.425 | 6.8763 | 0.088692 | 1.3969 | 1.2389 | 74.3354 | 0 | 71692.2204 | 71.6922 | 25547.9639 | 25.548 | 1660.6177
Middle | 649 | 60 | 15.8056 | 56.9 | 0.013889 | 0.05 | 4.0651 | 57.425 | 6.9005 | 0.068391 | 1.081 | 0.75922 | 46.3122 | 0 | 71738.5326 | 71.7385 | 25547.9639 | 25.548 | 1660.6177
Middle | 650 | 61 | 15.7778 | 56.8 | -0.125 | -0.45 | -36.5858 | 57.425 | 6.8884 | 0.027728 | 0.43748 | -0.10385 | 0 | -6.4386 | 71738.5326 | 71.7385 | 25554.4025 | 25.5544 | 1661.0362
Middle | 651 | 62 | 15.5556 | 56 | -0.36111 | -1.3 | -105.6922 | 57.425 | 6.7914 | -0.041476 | -0.64518 | -1.0343 | 0 | -65.1588 | 71738.5326 | 71.7385 | 25619.5613 | 25.6196 | 1665.2715
Middle | 652 | 63 | 15.0556 | 54.2 | -0.54167 | -1.95 | -158.5383 | 57.425 | 6.5731 | -0.09454 | -1.4234 | -1.4565 | 0 | -93.2131 | 71738.5326 | 71.7385 | 25712.7744 | 25.7128 | 1671.3303
Middle | 653 | 64 | 14.4722 | 52.1 | -0.56944 | -2.05 | -166.6684 | 57.425 | 6.3184 | -0.10292 | -1.4896 | -1.6889 | 0 | -109.7811 | 71738.5326 | 71.7385 | 25822.5555 | 25.8226 | 1678.4661
Middle | 654 | 65 | 13.9167 | 50.1 | -0.68056 | -2.45 | -199.1891 | 57.425 | 6.0759 | -0.13569 | -1.8883 | -2.369 | 0 | -156.3513 | 71738.5326 | 71.7385 | 25978.9068 | 25.9789 | 1688.6289
Middle | 655 | 66 | 13.1111 | 47.2 | -0.95833 | -3.45 | -280.4907 | 57.425 | 5.7242 | -0.21734 | -2.8496 | -3.0001 | 0 | -201.0034 | 71738.5326 | 71.7385 | 26179.9102 | 26.1799 | 1701.6942
Middle | 656 | 67 | 12 | 43.2 | -1.1111 | -4 | -325.2067 | 57.425 | 5.2391 | -0.26254 | -3.1505 | -2.7196 | 0 | -184.9313 | 71738.5326 | 71.7385 | 26364.8414 | 26.3648 | 1713.7147
Middle | 657 | 68 | 10.8889 | 39.2 | -0.93056 | -3.35 | -272.3606 | 57.425 | 4.754 | -0.21018 | -2.2886 | -1.8405 | 0 | -126.9978 | 71738.5326 | 71.7385 | 26491.8392 | 26.4918 | 1721.9695
Middle | 658 | 69 | 10.1389 | 36.5 | -0.68056 | -2.45 | -199.1891 | 57.425 | 4.4265 | -0.13734 | -1.3925 | -1.468 | 0 | -102.7565 | 71738.5326 | 71.7385 | 26594.5957 | 26.5946 | 1728.6487
Middle | 659 | 70 | 9.5278 | 34.3 | -0.76389 | -2.75 | -223.5796 | 57.425 | 4.1597 | -0.16199 | -1.5435 | -1.961 | 0 | -139.2306 | 71738.5326 | 71.7385 | 26733.8264 | 26.7338 | 1737.6987
Middle | 660 | 71 | 8.6111 | 31 | -1.1528 | -4.15 | -337.4019 | 57.425 | 3.7595 | -0.27622 | -2.3785 | -2.4825 | 0 | -178.74 | 71738.5326 | 71.7385 | 26912.5664 | 26.9126 | 1749.3168
Middle | 661 | 72 | 7.2222 | 26 | -1.4306 | -5.15 | -418.7036 | 57.425 | 3.1532 | -0.35813 | -2.5865 | -2.3598 | 0 | -172.2618 | 71738.5326 | 71.7385 | 27084.8282 | 27.0848 | 1760.5138
Middle | 662 | 73 | 5.75 | 20.7 | -1.4722 | -5.3 | -430.8988 | 57.425 | 2.5104 | -0.37096 | -2.133 | -1.6005 | 0 | -118.4371 | 71738.5326 | 71.7385 | 27203.2653 | 27.2033 | 1768.2122
Middle | 663 | 74 | 4.2778 | 15.4 | -1.0556 | -3.8 | -308.9463 | 57.425 | 1.8676 | -0.24965 | -1.068 | -0.67808 | 0 | -50.856 | 71738.5326 | 71.7385 | 27254.1213 | 27.2541 | 1771.5179
Middle | 664 | 75 | 3.6389 | 13.1 | -0.47222 | -1.7 | -138.2128 | 57.425 | 1.5887 | -0.079199 | -0.2882 | -0.086615 | 0 | -6.5828 | 71738.5326 | 71.7385 | 27260.7041 | 27.2607 | 1771.9458
Middle | 665 | 76 | 3.3333 | 12 | -0.083333 | -0.3 | -24.3905 | 57.425 | 1.4553 | 0.03449 | 0.11497 | 0.30096 | 23.1739 | 0 | 71761.7065 | 71.7617 | 27260.7041 | 27.2607 | 1771.9458
Middle | 666 | 77 | 3.4722 | 12.5 | 0.27778 | 1 | 81.3017 | 57.425 | 1.5159 | 0.14024 | 0.48695 | 0.87222 | 68.0331 | 0 | 71829.7396 | 71.8297 | 27260.7041 | 27.2607 | 1771.9458
Middle | 667 | 78 | 3.8889 | 14 | 0.90278 | 3.25 | 264.2304 | 57.425 | 1.6979 | 0.32335 | 1.2575 | 1.7733 | 140.0886 | 0 | 71969.8281 | 71.9698 | 27260.7041 | 27.2607 | 1771.9458
Middle | 668 | 79 | 5.2778 | 19 | 1.2778 | 4.6 | 373.9877 | 57.425 | 2.3042 | 0.43372 | 2.2891 | 2.5175 | 201.4006 | 0 | 72171.2287 | 72.1712 | 27260.7041 | 27.2607 | 1771.9458
Middle | 669 | 80 | 6.4444 | 23.2 | 1.25 | 4.5 | 365.8575 | 57.425 | 2.8136 | 0.4261 | 2.746 | 3.0007 | 243.0537 | 0 | 72414.2824 | 72.4143 | 27260.7041 | 27.2607 | 1771.9458
Middle | 670 | 81 | 7.7778 | 28 | 1.2222 | 4.4 | 357.7273 | 57.425 | 3.3957 | 0.41855 | 3.2554 | 2.9842 | 244.7027 | 0 | 72658.9851 | 72.659 | 27260.7041 | 27.2607 | 1771.9458
Middle | 671 | 82 | 8.8889 | 32 | 0.83333 | 3 | 243.905 | 57.425 | 3.8808 | 0.30521 | 2.713 | 2.415 | 200.4439 | 0 | 72859.429 | 72.8594 | 27260.7041 | 27.2607 | 1771.9458
Middle | 672 | 83 | 9.4444 | 34 | 0.55556 | 2 | 162.6033 | 57.425 | 4.1234 | 0.22415 | 2.117 | 2.1805 | 183.1591 | 0 | 73042.588 | 73.0426 | 27260.7041 | 27.2607 | 1771.9458
Middle | 673 | 84 | 10 | 36 | 0.55556 | 2 | 162.6033 | 57.425 | 4.3659 | 0.22439 | 2.2439 | 2.3076 | 196.1421 | 0 | 73238.7301 | 73.2387 | 27260.7041 | 27.2607 | 1771.9458
Middle | 674 | 85 | 10.5556 | 38 | 0.55556 | 2 | 162.6033 | 57.425 | 4.6085 | 0.22464 | 2.3712 | 2.051 | 176.385 | 0 | 73415.1151 | 73.4151 | 27260.7041 | 27.2607 | 1771.9458
Middle | 675 | 86 | 11.1111 | 40 | 0.31944 | 1.15 | 93.4969 | 57.425 | 4.851 | 0.15577 | 1.7308 | 1.3279 | 115.5314 | 0 | 73530.6465 | 73.5306 | 27260.7041 | 27.2607 | 1771.9458
Middle | 676 | 87 | 11.1944 | 40.3 | 0.069444 | 0.25 | 20.3254 | 57.425 | 4.8874 | 0.082638 | 0.92508 | 0.51593 | 45.4015 | 0 | 73576.048 | 73.576 | 27260.7041 | 27.2607 | 1771.9458
Middle | 677 | 88 | 11.25 | 40.5 | -0.18056 | -0.65 | -52.8461 | 57.425 | 4.9116 | 0.0094905 | 0.10677 | -0.66687 | 0 | -59.3511 | 73576.048 | 73.576 | 27320.0551 | 27.3201 | 1775.8036
Middle | 678 | 89 | 10.8333 | 39 | -0.66667 | -2.4 | -195.124 | 57.425 | 4.7297 | -0.13297 | -1.4405 | -1.8653 | 0 | -167.8757 | 73576.048 | 73.576 | 27487.9308 | 27.4879 | 1786.7155
Middle | 679 | 90 | 9.9167 | 35.7 | -1 | -3.6 | -292.686 | 57.425 | 4.3295 | -0.23093 | -2.2901 | -2.4184 | 0 | -220.0771 | 73576.048 | 73.576 | 27708.0079 | 27.708 | 1801.0205
Middle | 680 | 91 | 8.8333 | 31.8 | -1.1944 | -4.3 | -349.5972 | 57.425 | 3.8565 | -0.28832 | -2.5468 | -2.4219 | 0 | -222.8175 | 73576.048 | 73.576 | 27930.8254 | 27.9308 | 1815.5037
Middle | 681 | 92 | 7.5278 | 27.1 | -1.25 | -4.5 | -365.8575 | 57.425 | 3.2866 | -0.30515 | -2.2971 | -1.7303 | 0 | -160.9178 | 73576.048 | 73.576 | 28091.7433 | 28.0917 | 1825.9633
Middle | 682 | 93 | 6.3333 | 22.8 | -0.83333 | -3 | -243.905 | 57.425 | 2.7651 | -0.18371 | -1.1635 | -0.87058 | 0 | -81.8348 | 73576.048 | 73.576 | 28173.5781 | 28.1736 | 1831.2826
Middle | 683 | 94 | 5.8611 | 21.1 | -0.54167 | -1.95 | -158.5383 | 57.425 | 2.5589 | -0.098554 | -0.57764 | -0.36682 | 0 | -34.8479 | 73576.048 | 73.576 | 28208.426 | 28.2084 | 1833.5477
Middle | 684 | 95 | 5.25 | 18.9 | -0.30556 | -1.1 | -89.4318 | 57.425 | 2.2921 | -0.029715 | -0.156 | 0.33486 | 32.1462 | 0 | 73608.1942 | 73.6082 | 28208.426 | 28.2084 | 1833.5477
Middle | 685 | 96 | 5.25 | 18.9 | 0.33333 | 1.2 | 97.562 | 57.425 | 2.2921 | 0.15728 | 0.82572 | 1.1917 | 115.5925 | 0 | 73723.7867 | 73.7238 | 28208.426 | 28.2084 | 1833.5477
Middle | 686 | 97 | 5.9167 | 21.3 | 0.69444 | 2.5 | 203.2542 | 57.425 | 2.5832 | 0.26326 | 1.5576 | 1.5998 | 156.7778 | 0 | 73880.5646 | 73.8806 | 28208.426 | 28.2084 | 1833.5477
Middle | 687 | 98 | 6.6389 | 23.9 | 0.63889 | 2.3 | 186.9938 | 57.425 | 2.8985 | 0.24732 | 1.6419 | 1.6969 | 167.9892 | 0 | 74048.5538 | 74.0486 | 28208.426 | 28.2084 | 1833.5477
Middle | 688 | 99 | 7.1944 | 25.9 | 0.625 | 2.25 | 182.9288 | 57.425 | 3.141 | 0.24349 | 1.7518 | 1.8215 | 182.1518 | 0 | 74230.7056 | 74.2307 | 28208.426 | 28.2084 | 1833.5477
Middle | 689 | 100 | 7.8889 | 28.4 | 0.61111 | 2.2 | 178.8637 | 57.425 | 3.4442 | 0.23973 | 1.8912 | 1.6304 | 164.6725 | 0 | 74395.3781 | 74.3954 | 28208.426 | 28.2084 | 1833.5477
Middle | 690 | 101 | 8.4167 | 30.3 | 0.34722 | 1.25 | 101.6271 | 57.425 | 3.6746 | 0.16273 | 1.3696 | 1.0869 | 110.8646 | 0 | 74506.2427 | 74.5062 | 28208.426 | 28.2084 | 1833.5477
Middle | 691 | 102 | 8.5833 | 30.9 | 0.11111 | 0.4 | 32.5207 | 57.425 | 3.7474 | 0.093693 | 0.8042 | 0.82446 | 84.9199 | 0 | 74591.1626 | 74.5912 | 28208.426 | 28.2084 | 1833.5477
Middle | 692 | 103 | 8.6389 | 31.1 | 0.125 | 0.45 | 36.5858 | 57.425 | 3.7717 | 0.097782 | 0.84473 | 0.98029 | 101.9503 | 0 | 74693.1129 | 74.6931 | 28208.426 | 28.2084 | 1833.5477
Middle | 693 | 104 | 8.8333 | 31.8 | 0.22222 | 0.8 | 65.0413 | 57.425 | 3.8565 | 0.12632 | 1.1159 | 1.0952 | 114.9974 | 0 | 74808.1103 | 74.8081 | 28208.426 | 28.2084 | 1833.5477
Middle | 694 | 105 | 9.0833 | 32.7 | 0.19444 | 0.7 | 56.9112 | 57.425 | 3.9657 | 0.1183 | 1.0746 | 0.76441 | 81.0278 | 0 | 74889.1381 | 74.8891 | 28208.426 | 28.2084 | 1833.5477
Middle | 695 | 106 | 9.2222 | 33.2 | -0.041667 | -0.15 | -12.1953 | 57.425 | 4.0263 | 0.049256 | 0.45425 | -0.39313 | 0 | -42.065 | 74889.1381 | 74.8891 | 28250.491 | 28.2505 | 1836.2819
Middle | 696 | 107 | 9 | 32.4 | -0.68056 | -2.45 | -199.1891 | 57.425 | 3.9293 | -0.13783 | -1.2405 | -1.4356 | 0 | -155.0453 | 74889.1381 | 74.8891 | 28405.5363 | 28.4055 | 1846.3599
Middle | 697 | 108 | 7.8611 | 28.3 | -0.91667 | -3.3 | -268.2955 | 57.425 | 3.4321 | -0.20744 | -1.6307 | -1.3558 | 0 | -147.7848 | 74889.1381 | 74.8891 | 28553.3212 | 28.5533 | 1855.9659
Middle | 698 | 109 | 7.1667 | 25.8 | -0.72222 | -2.6 | -211.3843 | 57.425 | 3.1289 | -0.15083 | -1.081 | -0.86893 | 0 | -95.5828 | 74889.1381 | 74.8891 | 28648.904 | 28.6489 | 1862.1788
Middle | 699 | 110 | 6.4167 | 23.1 | -0.55556 | -2 | -162.6033 | 57.425 | 2.8015 | -0.10238 | -0.65692 | -0.38044 | 0 | -42.2288 | 74889.1381 | 74.8891 | 28691.1328 | 28.6911 | 1864.9236
Middle | 700 | 111 | 6.0556 | 21.8 | -0.26389 | -0.95 | -77.2366 | 57.425 | 2.6438 | -0.017168 | -0.10396 | 0.028919 | 3.239 | 0 | 74892.3771 | 74.8924 | 28691.1328 | 28.6911 | 1864.9236
Middle | 701 | 112 | 5.8889 | 21.2 | -0.11111 | -0.4 | -32.5207 | 57.425 | 2.571 | 0.027475 | 0.1618 | 0.2321 | 26.2278 | 0 | 74918.6049 | 74.9186 | 28691.1328 | 28.6911 | 1864.9236
Middle | 702 | 113 | 5.8333 | 21 | -0.027778 | -0.1 | -8.1302 | 57.425 | 2.5468 | 0.051842 | 0.30241 | 0.31427 | 35.8263 | 0 | 74954.4312 | 74.9544 | 28691.1328 | 28.6911 | 1864.9236
Middle | 703 | 114 | 5.8333 | 21 | -0.013889 | -0.05 | -4.0651 | 57.425 | 2.5468 | 0.055907 | 0.32612 | 0.20731 | 23.8407 | 0 | 74978.2719 | 74.9783 | 28691.1328 | 28.6911 | 1864.9236
Middle | 704 | 115 | 5.8056 | 20.9 | -0.15278 | -0.55 | -44.7159 | 57.425 | 2.5346 | 0.015244 | 0.088498 | -0.12743 | 0 | -14.7816 | 74978.2719 | 74.9783 | 28705.9144 | 28.7059 | 1865.8844
Middle | 705 | 116 | 5.5278 | 19.9 | -0.41667 | -1.5 | -121.9525 | 57.425 | 2.4134 | -0.062114 | -0.34335 | -0.50861 | 0 | -59.5079 | 74978.2719 | 74.9783 | 28765.4223 | 28.7654 | 1869.7524
Middle | 706 | 117 | 4.9722 | 17.9 | -0.66667 | -2.4 | -195.124 | 57.425 | 2.1708 | -0.13553 | -0.67388 | -0.64746 | 0 | -76.4002 | 74978.2719 | 74.9783 | 28841.8225 | 28.8418 | 1874.7185
Middle | 707 | 118 | 4.1944 | 15.1 | -0.70833 | -2.55 | -207.3192 | 57.425 | 1.8313 | -0.14806 | -0.62104 | -0.4297 | 0 | -51.1347 | 74978.2719 | 74.9783 | 28892.9572 | 28.893 | 1878.0422
Middle | 708 | 119 | 3.5556 | 12.8 | -0.43056 | -1.55 | -126.0176 | 57.425 | 1.5523 | -0.06704 | -0.23837 | 0.0060517 | 0.7262 | 0 | 74978.9981 | 74.979 | 28892.9572 | 28.893 | 1878.0422
Middle | 709 | 120 | 3.3333 | 12 | 0.055556 | 0.2 | 16.2603 | 57.425 | 1.4553 | 0.075141 | 0.25047 | 0.61353 | 74.2376 | 0 | 75053.2356 | 75.0532 | 28892.9572 | 28.893 | 1878.0422
Middle | 710 | 121 | 3.6667 | 13.2 | 0.70833 | 2.55 | 207.3193 | 57.425 | 1.6008 | 0.26635 | 0.9766 | 1.3923 | 169.8631 | 0 | 75223.0987 | 75.2231 | 28892.9572 | 28.893 | 1878.0422
Middle | 711 | 122 | 4.75 | 17.1 | 1.0972 | 3.95 | 321.1416 | 57.425 | 2.0738 | 0.38064 | 1.808 | 1.6397 | 201.685 | 0 | 75424.7837 | 75.4248 | 28892.9572 | 28.893 | 1878.0422
Middle | 712 | 123 | 5.8611 | 21.1 | 0.65278 | 2.35 | 191.0589 | 57.425 | 2.5589 | 0.25104 | 1.4714 | 0.92988 | 115.3049 | 0 | 75540.0886 | 75.5401 | 28892.9572 | 28.893 | 1878.0422
Middle | 713 | 124 | 6.0556 | 21.8 | 0.013889 | 0.05 | 4.0651 | 57.425 | 2.6438 | 0.064134 | 0.38837 | -0.024153 | 0 | -3.0191 | 75540.0886 | 75.5401 | 28895.9763 | 28.896 | 1878.2385
Middle | 714 | 125 | 5.8889 | 21.2 | -0.45833 | -1.65 | -134.1478 | 57.425 | 2.571 | -0.074152 | -0.43667 | -0.82751 | 0 | -104.2658 | 75540.0886 | 75.5401 | 29000.242 | 29.0002 | 1885.0157
Middle | 715 | 126 | 5.1389 | 18.5 | -1.0139 | -3.65 | -296.7511 | 57.425 | 2.2436 | -0.23708 | -1.2183 | -1.0052 | 0 | -127.656 | 75540.0886 | 75.5401 | 29127.898 | 29.1279 | 1893.3134
Middle | 716 | 127 | 3.8611 | 13.9 | -0.90278 | -3.25 | -264.2304 | 57.425 | 1.6857 | -0.20512 | -0.79199 | -0.42659 | 0 | -54.6034 | 75540.0886 | 75.5401 | 29182.5014 | 29.1825 | 1896.8626
Middle | 717 | 128 | 3.3333 | 12 | -0.26389 | -0.95 | -77.2366 | 57.425 | 1.4553 | -0.018356 | -0.061188 | 0.13529 | 17.4526 | 0 | 75557.5412 | 75.5575 | 29182.5014 | 29.1825 | 1896.8626
Middle | 718 | 129 | 3.3333 | 12 | 0.13889 | 0.5 | 40.6508 | 57.425 | 1.4553 | 0.099531 | 0.33177 | 0.56601 | 73.5807 | 0 | 75631.1219 | 75.6311 | 29182.5014 | 29.1825 | 1896.8626
Middle | 719 | 130 | 3.6111 | 13 | 0.55556 | 2 | 162.6033 | 57.425 | 1.5766 | 0.2216 | 0.80024 | 1.0289 | 134.7841 | 0 | 75765.906 | 75.7659 | 29182.5014 | 29.1825 | 1896.8626
Middle | 720 | 131 | 4.4444 | 16 | 0.76389 | 2.75 | 223.5796 | 57.425 | 1.9404 | 0.28294 | 1.2575 | 1.2626 | 166.6569 | 0 | 75932.5629 | 75.9326 | 29182.5014 | 29.1825 | 1896.8626
Middle | 721 | 132 | 5.1389 | 18.5 | 0.63889 | 2.3 | 186.9938 | 57.425 | 2.2436 | 0.24666 | 1.2676 | 1.2705 | 168.971 | 0 | 76101.5339 | 76.1015 | 29182.5014 | 29.1825 | 1896.8626
Middle | 722 | 133 | 5.7222 | 20.6 | 0.55556 | 2 | 162.6033 | 57.425 | 2.4983 | 0.22253 | 1.2733 | 1.2566 | 168.3802 | 0 | 76269.9141 | 76.2699 | 29182.5014 | 29.1825 | 1896.8626
Middle | 723 | 134 | 6.25 | 22.5 | 0.47222 | 1.7 | 138.2128 | 57.425 | 2.7287 | 0.19837 | 1.2398 | 1.3766 | 185.8377 | 0 | 76455.7518 | 76.4558 | 29182.5014 | 29.1825 | 1896.8626
Middle | 724 | 135 | 6.6667 | 24 | 0.56944 | 2.05 | 166.6684 | 57.425 | 2.9106 | 0.227 | 1.5134 | 1.8668 | 253.8884 | 0 | 76709.6402 | 76.7096 | 29182.5014 | 29.1825 | 1896.8626
Middle | 725 | 136 | 7.3889 | 26.6 | 0.81944 | 2.95 | 239.8399 | 57.425 | 3.2259 | 0.30049 | 2.2203 | 2.748 | 376.4694 | 0 | 77086.1096 | 77.0861 | 29182.5014 | 29.1825 | 1896.8626
Middle | 726 | 137 | 8.3056 | 29.9 | 1.1389 | 4.1 | 333.3368 | 57.425 | 3.6261 | 0.39439 | 3.2756 | 3.4879 | 481.3361 | 0 | 77567.4457 | 77.5674 | 29182.5014 | 29.1825 | 1896.8626
Middle | 727 | 138 | 9.6667 | 34.8 | 1.0972 | 3.95 | 321.1416 | 57.425 | 4.2204 | 0.38279 | 3.7003 | 3.3281 | 462.6109 | 0 | 78030.0566 | 78.0301 | 29182.5014 | 29.1825 | 1896.8626
Middle | 728 | 139 | 10.5 | 37.8 | 0.75 | 2.7 | 219.5145 | 57.425 | 4.5842 | 0.28152 | 2.956 | 2.6883 | 376.3645 | 0 | 78406.4211 | 78.4064 | 29182.5014 | 29.1825 | 1896.8626
Middle | 729 | 140 | 11.1667 | 40.2 | 0.52778 | 1.9 | 154.4732 | 57.425 | 4.8753 | 0.21677 | 2.4206 | 1.9705 | 277.8458 | 0 | 78684.2669 | 78.6843 | 29182.5014 | 29.1825 | 1896.8626
Middle | 730 | 141 | 11.5556 | 41.6 | 0.23611 | 0.85 | 69.1064 | 57.425 | 5.045 | 0.13158 | 1.5204 | 1.2186 | 173.0409 | 0 | 78857.3079 | 78.8573 | 29182.5014 | 29.1825 | 1896.8626
Middle | 731 | 142 | 11.6389 | 41.9 | 0.055556 | 0.2 | 16.2603 | 57.425 | 5.0814 | 0.078767 | 0.91676 | 0.89421 | 127.8719 | 0 | 78985.1798 | 78.9852 | 29182.5014 | 29.1825 | 1896.8626
Middle | 732 | 143 | 11.6667 | 42 | 0.041667 | 0.15 | 12.1953 | 57.425 | 5.0936 | 0.074714 | 0.87166 | 0.8977 | 129.2694 | 0 | 79114.4492 | 79.1144 | 29182.5014 | 29.1825 | 1896.8626
Middle | 733 | 144 | 11.7222 | 42.2 | 0.055556 | 0.2 | 16.2603 | 57.425 | 5.1178 | 0.078803 | 0.92375 | 0.95002 | 137.7527 | 0 | 79252.2019 | 79.2522 | 29182.5014 | 29.1825 | 1896.8626
Middle | 734 | 145 | 11.7778 | 42.4 | 0.069444 | 0.25 | 20.3254 | 57.425 | 5.1421 | 0.082892 | 0.97629 | 1.0282 | 150.1136 | 0 | 79402.3154 | 79.4023 | 29182.5014 | 29.1825 | 1896.8626
Middle | 735 | 146 | 11.8611 | 42.7 | 0.097222 | 0.35 | 28.4556 | 57.425 | 5.1784 | 0.091059 | 1.0801 | 1.1584 | 170.2866 | 0 | 79572.6021 | 79.5726 | 29182.5014 | 29.1825 | 1896.8626
Middle | 736 | 147 | 11.9722 | 43.1 | 0.13889 | 0.5 | 40.6508 | 57.425 | 5.227 | 0.1033 | 1.2368 | 1.2211 | 180.7289 | 0 | 79753.331 | 79.7533 | 29182.5014 | 29.1825 | 1896.8626
Middle | 737 | 148 | 12.1389 | 43.7 | 0.125 | 0.45 | 36.5857 | 57.425 | 5.2997 | 0.09931 | 1.2055 | 1.0857 | 161.7645 | 0 | 79915.0955 | 79.9151 | 29182.5014 | 29.1825 | 1896.8626
Middle | 738 | 149 | 12.2222 | 44 | 0.055556 | 0.2 | 16.2603 | 57.425 | 5.3361 | 0.079021 | 0.96582 | 1.1911 | 178.6615 | 0 | 80093.7571 | 80.0938 | 29182.5014 | 29.1825 | 1896.8626
Middle | 739 | 150 | 12.25 | 44.1 | 0.18056 | 0.65 | 52.8461 | 57.425 | 5.3482 | 0.11562 | 1.4163 | 1.6923 | 255.5348 | 0 | 80349.2919 | 80.3493 | 29182.5014 | 29.1825 | 1896.8626
Middle | 740 | 151 | 12.5833 | 45.3 | 0.31944 | 1.15 | 93.4969 | 57.425 | 5.4938 | 0.15642 | 1.9682 | 1.8882 | 287.0061 | 0 | 80636.298 | 80.6363 | 29182.5014 | 29.1825 | 1896.8626
Middle | 741 | 152 | 12.8889 | 46.4 | 0.26389 | 0.95 | 77.2366 | 57.425 | 5.6272 | 0.14029 | 1.8082 | 1.5579 | 238.3588 | 0 | 80874.6568 | 80.8747 | 29182.5014 | 29.1825 | 1896.8626
Middle | 742 | 153 | 13.1111 | 47.2 | 0.125 | 0.45 | 36.5858 | 57.425 | 5.7242 | 0.099735 | 1.3076 | 1.1222 | 172.8131 | 0 | 81047.4699 | 81.0475 | 29182.5014 | 29.1825 | 1896.8626
Middle | 743 | 154 | 13.1389 | 47.3 | 0.027778 | 0.1 | 8.1302 | 57.425 | 5.7363 | 0.071291 | 0.93669 | 0.911 | 141.2048 | 0 | 81188.6748 | 81.1887 | 29182.5014 | 29.1825 | 1896.8626
Middle | 744 | 155 | 13.1667 | 47.4 | 0.013889 | 0.05 | 4.0651 | 57.425 | 5.7484 | 0.067239 | 0.88531 | 0.88531 | 138.1079 | 0 | 81326.7827 | 81.3268 | 29182.5014 | 29.1825 | 1896.8626
Middle | 745 | 156 | 13.1667 | 47.4 | 0.013889 | 0.05 | 4.0651 | 57.425 | 5.7484 | 0.067239 | 0.88531 | 0.99359 | 155.9943 | 0 | 81482.7769 | 81.4828 | 29182.5014 | 29.1825 | 1896.8626
Middle | 746 | 157 | 13.1944 | 47.5 | 0.069444 | 0.25 | 20.3254 | 57.425 | 5.7606 | 0.083511 | 1.1019 | 1.2691 | 200.519 | 0 | 81683.2959 | 81.6833 | 29182.5014 | 29.1825 | 1896.8626
Middle | 747 | 158 | 13.3056 | 47.9 | 0.15278 | 0.55 | 44.7159 | 57.425 | 5.8091 | 0.10795 | 1.4363 | 1.5572 | 247.5884 | 0 | 81930.8844 | 81.9309 | 29182.5014 | 29.1825 | 1896.8626
Middle | 748 | 159 | 13.5 | 48.6 | 0.20833 | 0.75 | 60.9762 | 57.425 | 5.894 | 0.1243 | 1.678 | 1.6088 | 257.4062 | 0 | 82188.2905 | 82.1883 | 29182.5014 | 29.1825 | 1896.8626
Middle | 749 | 160 | 13.7222 | 49.4 | 0.16667 | 0.6 | 48.781 | 57.425 | 5.991 | 0.1122 | 1.5396 | 1.3212 | 212.7174 | 0 | 82401.0079 | 82.401 | 29182.5014 | 29.1825 | 1896.8626
Middle | 750 | 161 | 13.8333 | 49.8 | 0.055556 | 0.2 | 16.2603 | 57.425 | 6.0395 | 0.079725 | 1.1029 | 0.96228 | 155.8887 | 0 | 82556.8966 | 82.5569 | 29182.5014 | 29.1825 | 1896.8626
Middle | 751 | 162 | 13.8333 | 49.8 | -0.013889 | -0.05 | -4.0651 | 57.425 | 6.0395 | 0.059399 | 0.82169 | 0.70854 | 115.4923 | 0 | 82672.3889 | 82.6724 | 29182.5014 | 29.1825 | 1896.8626
Middle | 752 | 163 | 13.8056 | 49.7 | -0.069444 | -0.25 | -20.3254 | 57.425 | 6.0274 | 0.043127 | 0.59539 | 0.39782 | 65.2427 | 0 | 82737.6316 | 82.7376 | 29182.5014 | 29.1825 | 1896.8626
Middle | 753 | 164 | 13.6944 | 49.3 | -0.16667 | -0.6 | -48.781 | 57.425 | 5.9789 | 0.014623 | 0.20025 | 0.061059 | 10.0748 | 0 | 82747.7064 | 82.7477 | 29182.5014 | 29.1825 | 1896.8626
Middle | 754 | 165 | 13.4722 | 48.5 | -0.23611 | -0.85 | -69.1064 | 57.425 | 5.8818 | -0.0057996 | -0.078133 | -0.2125 | 0 | -35.2756 | 82747.7064 | 82.7477 | 29217.777 | 29.2178 | 1899.1555
Middle | 755 | 166 | 13.2222 | 47.6 | -0.30556 | -1.1 | -89.4318 | 57.425 | 5.7727 | -0.026234 | -0.34687 | -0.78754 | 0 | -131.5198 | 82747.7064 | 82.7477 | 29349.2967 | 29.3493 | 1907.7043
Middle | 756 | 167 | 12.8611 | 46.3 | -0.54167 | -1.95 | -158.5382 | 57.425 | 5.615 | -0.095498 | -1.2282 | -1.9605 | 0 | -329.3637 | 82747.7064 | 82.7477 | 29678.6604 | 29.6787 | 1929.1129
Middle | 757 | 168 | 12.1389 | 43.7 | -0.97222 | -3.5 | -284.5558 | 57.425 | 5.2997 | -0.22183 | -2.6928 | -3.137 | 0 | -530.159 | 82747.7064 | 82.7477 | 30208.8195 | 30.2088 | 1963.5733
Middle | 758 | 169 | 10.9167 | 39.3 | -1.3333 | -4.8 | -390.248 | 57.425 | 4.7661 | -0.32806 | -3.5813 | -3.4821 | 0 | -591.9593 | 82747.7064 | 82.7477 | 30800.7787 | 30.8008 | 2002.0506
Middle | 759 | 170 | 9.4722 | 34.1 | -1.4306 | -5.15 | -418.7036 | 57.425 | 4.1355 | -0.35714 | -3.3829 | -3.1488 | 0 | -538.4494 | 82747.7064 | 82.7477 | 31339.2281 | 31.3392 | 2037.0498
Middle | 760 | 171 | 8.0556 | 29 | -1.4444 | -5.2 | -422.7687 | 57.425 | 3.517 | -0.36183 | -2.9147 | -2.6772 | 0 | -460.4866 | 82747.7064 | 82.7477 | 31799.7148 | 31.7997 | 2066.9815
Middle | 761 | 172 | 6.5833 | 23.7 | -1.4722 | -5.3 | -430.8988 | 57.425 | 2.8742 | -0.3706 | -2.4398 | -2.044 | 0 | -353.6048 | 82747.7064 | 82.7477 | 32153.3196 | 32.1533 | 2089.9658
Middle | 762 | 173 | 5.1111 | 18.4 | -1.3056 | -4.7 | -382.1178 | 57.425 | 2.2315 | -0.32246 | -1.6481 | -1.2233 | 0 | -212.8522 | 82747.7064 | 82.7477 | 32366.1718 | 32.3662 | 2103.8012
Middle | 763 | 174 | 3.9722 | 14.3 | -0.88889 | -3.2 | -260.1653 | 57.425 | 1.7342 | -0.20101 | -0.79844 | -0.40271 | 0 | -70.4749 | 82747.7064 | 82.7477 | 32436.6467 | 32.4366 | 2108.382
Middle | 764 | 175 | 3.3333 | 12 | -0.20833 | -0.75 | -60.9762 | 57.425 | 1.4553 | -0.002096 | -0.0069865 | 0.39043 | 68.7153 | 0 | 82816.4217 | 82.8164 | 32436.6467 | 32.4366 | 2108.382
Middle | 765 | 176 | 3.5556 | 12.8 | 0.55556 | 2 | 162.6033 | 57.425 | 1.5523 | 0.22158 | 0.78784 | 1.095 | 193.8072 | 0 | 83010.2289 | 83.0102 | 32436.6467 | 32.4366 | 2108.382
Middle | 766 | 177 | 4.4444 | 16 | 0.875 | 3.15 | 256.1003 | 57.425 | 1.9404 | 0.31547 | 1.4021 | 1.5497 | 275.8423 | 0 | 83286.0713 | 83.2861 | 32436.6467 | 32.4366 | 2108.382
Middle | 767 | 178 | 5.3056 | 19.1 | 0.88889 | 3.2 | 260.1653 | 57.425 | 2.3164 | 0.31991 | 1.6973 | 1.8578 | 332.5459 | 0 | 83618.6172 | 83.6186 | 32436.6467 | 32.4366 | 2108.382
Middle | 768 | 179 | 6.2222 | 22.4 | 0.90278 | 3.25 | 264.2304 | 57.425 | 2.7166 | 0.32437 | 2.0183 | 2.3373 | 420.7146 | 0 | 84039.3318 | 84.0393 | 32436.6467 | 32.4366 | 2108.382
Middle | 769 | 180 | 7.1111 | 25.6 | 1.0694 | 3.85 | 313.0114 | 57.425 | 3.1046 | 0.37354 | 2.6563 | 3.2319 | 584.978 | 0 | 84624.3098 | 84.6243 | 32436.6467 | 32.4366 | 2108.382
Middle | 770 | 181 | 8.3611 | 30.1 | 1.3472 | 4.85 | 394.3131 | 57.425 | 3.6504 | 0.45539 | 3.8076 | 4.1595 | 757.023 | 0 | 85381.3328 | 85.3813 | 32436.6467 | 32.4366 | 2108.382
Middle | 771 | 182 | 9.8056 | 35.3 | 1.3611 | 4.9 | 398.3782 | 57.425 | 4.281 | 0.46008 | 4.5114 | 4.6733 | 855.2049 | 0 | 86236.5377 | 86.2365 | 32436.6467 | 32.4366 | 2108.382
Middle | 772 | 183 | 11.0833 | 39.9 | 1.2778 | 4.6 | 373.9877 | 57.425 | 4.8389 | 0.43625 | 4.8351 | 4.7153 | 867.614 | 0 | 87104.1518 | 87.1042 | 32436.6467 | 32.4366 | 2108.382
Middle | 773 | 184 | 12.3611 | 44.5 | 1.0556 | 3.8 | 308.9463 | 57.425 | 5.3967 | 0.37177 | 4.5955 | 4.431 | 819.7259 | 0 | 87923.8777 | 87.9239 | 32436.6467 | 32.4366 | 2108.382
Middle | 774 | 185 | 13.1944 | 47.5 | 0.88889 | 3.2 | 260.1653 | 57.425 | 5.7606 | 0.32335 | 4.2664 | 4.4795 | 833.1906 | 0 | 88757.0683 | 88.7571 | 32436.6467 | 32.4366 | 2108.382
Middle | 775 | 186 | 14.1389 | 50.9 | 0.91667 | 3.3 | 268.2955 | 57.425 | 6.1729 | 0.33189 | 4.6926 | 4.4765 | 837.1042 | 0 | 89594.1725 | 89.5942 | 32436.6467 | 32.4366 | 2108.382
Middle | 776 | 187 | 15.0278 | 54.1 | 0.75 | 2.7 | 219.5145 | 57.425 | 6.561 | 0.2835 | 4.2604 | 3.9041 | 733.967 | 0 | 90328.1395 | 90.3281 | 32436.6467 | 32.4366 | 2108.382
Middle | 777 | 188 | 15.6389 | 56.3 | 0.55556 | 2 | 162.6033 | 57.425 | 6.8278 | 0.22686 | 3.5478 | 3.4422 | 650.583 | 0 | 90978.7225 | 90.9787 | 32436.6467 | 32.4366 | 2108.382
Middle | 778 | 189 | 16.1389 | 58.1 | 0.48611 | 1.75 | 142.2779 | 57.425 | 7.0461 | 0.20675 | 3.3367 | 3.2184 | 611.4985 | 0 | 91590.221 | 91.5902 | 32436.6467 | 32.4366 | 2108.382
Middle | 779 | 190 | 16.6111 | 59.8 | 0.41667 | 1.5 | 121.9525 | 57.425 | 7.2522 | 0.18663 | 3.1001 | 2.8937 | 552.6938 | 0 | 92142.9149 | 92.1429 | 32436.6467 | 32.4366 | 2108.382
Middle | 780 | 191 | 16.9722 | 61.1 | 0.31944 | 1.15 | 93.4969 | 57.425 | 7.4099 | 0.15833 | 2.6872 | 2.4999 | 479.9829 | 0 | 92622.8978 | 92.6229 | 32436.6467 | 32.4366 | 2108.382
Middle | 781 | 192 | 17.25 | 62.1 | 0.23611 | 0.85 | 69.1064 | 57.425 | 7.5312 | 0.13406 | 2.3126 | 2.1491 | 414.7707 | 0 | 93037.6685 | 93.0377 | 32436.6467 | 32.4366 | 2108.382
Middle | 782 | 193 | 17.4444 | 62.8 | 0.16667 | 0.6 | 48.781 | 57.425 | 7.6161 | 0.11382 | 1.9856 | 1.851 | 359.1027 | 0 | 93396.7712 | 93.3968 | 32436.6467 | 32.4366 | 2108.382
Middle | 783 | 194 | 17.5833 | 63.3 | 0.11111 | 0.4 | 32.5207 | 57.425 | 7.6767 | 0.097622 | 1.7165 | 1.685 | 328.5764 | 0 | 93725.3476 | 93.7253 | 32436.6467 | 32.4366 | 2108.382
Middle | 784 | 195 | 17.6667 | 63.6 | 0.097222 | 0.35 | 28.4556 | 57.425 | 7.7131 | 0.093594 | 1.6535 | 1.8037 | 353.5164 | 0 | 94078.8641 | 94.0789 | 32436.6467 | 32.4366 | 2108.382
Middle | 785 | 196 | 17.7778 | 64 | 0.15278 | 0.55 | 44.7159 | 57.425 | 7.7616 | 0.1099 | 1.9538 | 2.0018 | 394.3545 | 0 | 94473.2186 | 94.4732 | 32436.6467 | 32.4366 | 2108.382
Middle | 786 | 197 | 17.9722 | 64.7 | 0.16667 | 0.6 | 48.781 | 57.425 | 7.8465 | 0.11405 | 2.0498 | 1.8374 | 363.8005 | 0 | 94837.0191 | 94.837 | 32436.6467 | 32.4366 | 2108.382
Middle | 787 | 198 | 18.1111 | 65.2 | 0.083333 | 0.3 | 24.3905 | 57.425 | 7.9071 | 0.089723 | 1.625 | 1.442 | 286.9565 | 0 | 95123.9756 | 95.124 | 32436.6467 | 32.4366 | 2108.382
Middle | 788 | 199 | 18.1389 | 65.3 | 0.013889 | 0.05 | 4.0651 | 57.425 | 7.9193 | 0.069409 | 1.259 | 1.259 | 251.8016 | 0 | 95375.7772 | 95.3758 | 32436.6467 | 32.4366 | 2108.382
Middle | 789 | 200 | 18.1389 | 65.3 | 0.013889 | 0.05 | 4.0651 | 57.425 | 7.9193 | 0.069409 | 1.259 | 1.3709 | 275.542 | 0 | 95651.3193 | 95.6513 | 32436.6467 | 32.4366 | 2108.382
Middle | 790 | 201 | 18.1667 | 65.4 | 0.055556 | 0.2 | 16.2603 | 57.425 | 7.9314 | 0.081617 | 1.4827 | 1.5606 | 315.2461 | 0 | 95966.5653 | 95.9666 | 32436.6467 | 32.4366 | 2108.382
Middle | 791 | 202 | 18.25 | 65.7 | 0.083333 | 0.3 | 24.3905 | 57.425 | 7.9678 | 0.089783 | 1.6385 | 1.3818 | 280.5006 | 0 | 96247.0659 | 96.2471 | 32436.6467 | 32.4366 | 2108.382
Middle | 792 | 203 | 18.3333 | 66 | -0.013889 | -0.05 | -4.0651 | 57.425 | 8.0042 | 0.061364 | 1.125 | 0.23226 | 47.3807 | 0 | 96294.4466 | 96.2944 | 32436.6467 | 32.4366 | 2108.382
Middle | 793 | 204 | 18.2222 | 65.6 | -0.34722 | -1.25 | -101.6271 | 57.425 | 7.9556 | -0.036246 | -0.66049 | -1.8711 | 0 | -383.5807 | 96294.4466 | 96.2944 | 32820.2274 | 32.8202 | 2133.3148
Middle | 794 | 205 | 17.6389 | 63.5 | -0.81944 | -2.95 | -239.8399 | 57.425 | 7.701 | -0.17471 | -3.0818 | -4.0046 | 0 | -824.9395 | 96294.4466 | 96.2944 | 33645.1669 | 33.6452 | 2186.9358
Middle | 795 | 206 | 16.5833 | 59.7 | -1.2361 | -4.45 | -361.7924 | 57.425 | 7.2401 | -0.29713 | -4.9274 | -5.184 | 0 | -1073.0858 | 96294.4466 | 96.2944 | 34718.2527 | 34.7183 | 2256.6864
Middle | 796 | 207 | 15.1667 | 54.6 | -1.4444 | -5.2 | -422.7687 | 57.425 | 6.6216 | -0.35872 | -5.4406 | -4.9861 | 0 | -1037.1125 | 96294.4466 | 96.2944 | 35755.3653 | 35.7554 | 2324.0987
Middle | 797 | 208 | 13.6944 | 49.3 | -1.3472 | -4.85 | -394.3131 | 57.425 | 5.9789 | -0.33091 | -4.5316 | -3.6483 | 0 | -762.4874 | 96294.4466 | 96.2944 | 36517.8527 | 36.5179 | 2373.6604
Middle | 798 | 209 | 12.4722 | 44.9 | -0.97222 | -3.5 | -284.5558 | 57.425 | 5.4452 | -0.22169 | -2.7649 | -1.8508 | 0 | -388.674 | 96294.4466 | 96.2944 | 36906.5267 | 36.9065 | 2398.9242
Middle | 799 | 210 | 11.75 | 42.3 | -0.48611 | -1.75 | -142.2779 | 57.425 | 5.1299 | -0.079723 | -0.93675 | -0.34305 | 0 | -72.3839 | 96294.4466 | 96.2944 | 36978.9106 | 36.9789 | 2403.6292
Middle | 800 | 211 | 11.5 | 41.4 | -0.13889 | -0.5 | -40.6508 | 57.425 | 5.0208 | 0.021795 | 0.25064 | 0.64667 | 137.0944 | 0 | 96431.541 | 96.4315 | 36978.9106 | 36.9789 | 2403.6292
Middle | 801 | 212 | 11.4722 | 41.3 | 0.097222 | 0.35 | 28.4556 | 57.425 | 5.0087 | 0.090889 | 1.0427 | 1.6951 | 361.0654 | 0 | 96792.6064 | 96.7926 | 36978.9106 | 36.9789 | 2403.6292
Middle | 802 | 213 | 11.6944 | 42.1 | 0.47222 | 1.7 | 138.2128 | 57.425 | 5.1057 | 0.20074 | 2.3476 | 3.1539 | 674.9381 | 0 | 97467.5445 | 97.4675 | 36978.9106 | 36.9789 | 2403.6292
Middle | 803 | 214 | 12.4167 | 44.7 | 0.875 | 3.15 | 256.1002 | 57.425 | 5.421 | 0.31895 | 3.9602 | 4.2365 | 910.8419 | 0 | 98378.3864 | 98.3784 | 36978.9106 | 36.9789 | 2403.6292
Middle | 804 | 215 | 13.4444 | 48.4 | 0.93056 | 3.35 | 272.3606 | 57.425 | 5.8697 | 0.33566 | 4.5127 | 3.9587 | 855.0723 | 0 | 99233.4587 | 99.2335 | 36978.9106 | 36.9789 | 2403.6292
Middle | 805 | 216 | 14.2778 | 51.4 | 0.59722 | 2.15 | 174.7986 | 57.425 | 6.2335 | 0.23846 | 3.4046 | 2.6455 | 574.0701 | 0 | 99807.5288 | 99.8075 | 36978.9106 | 36.9789 | 2403.6292
Middle | 806 | 217 | 14.6389 | 52.7 | 0.22222 | 0.8 | 65.0413 | 57.425 | 6.3912 | 0.12886 | 1.8863 | 1.3533 | 295.029 | 0 | 100102.5579 | 100.1026 | 36978.9106 | 36.9789 | 2403.6292
Middle | 807 | 218 | 14.7222 | 53 | -0.027778 | -0.1 | -8.1302 | 57.425 | 6.4276 | 0.055722 | 0.82036 | 0.37143 | 81.3426 | 0 | 100183.9005 | 100.1839 | 36978.9106 | 36.9789 | 2403.6292
Middle | 808 | 219 | 14.5833 | 52.5 | -0.23611 | -0.85 | -69.1064 | 57.425 | 6.3669 | -0.0053145 | -0.077503 | -0.39625 | 0 | -87.1761 | 100183.9005 | 100.1839 | 37066.0867 | 37.0661 | 2409.2956
Middle | 809 | 220 | 14.25 | 51.3 | -0.38889 | -1.4 | -113.8223 | 57.425 | 6.2214 | -0.050176 | -0.71501 | -1.0139 | 0 | -224.0631 | 100183.9005 | 100.1839 | 37290.1498 | 37.2901 | 2423.8597
Middle | 810 | 221 | 13.8056 | 49.7 | -0.54167 | -1.95 | -158.5382 | 57.425 | 6.0274 | -0.095086 | -1.3127 | -1.8462 | 0 | -409.8504 | 100183.9005 | 100.1839 | 37700.0002 | 37.7 | 2450.5
Middle | 811 | 222 | 13.1667 | 47.4 | -0.83333 | -3 | -243.905 | 57.425 | 5.7484 | -0.18073 | -2.3796 | -2.7089 | 0 | -604.0886 | 100183.9005 | 100.1839 | 38304.0888 | 38.3041 | 2489.7658
Middle | 812 | 223 | 12.1389 | 43.7 | -1.0694 | -3.85 | -313.0114 | 57.425 | 5.2997 | -0.25029 | -3.0382 | -3.0139 | 0 | -675.1139 | 100183.9005 | 100.1839 | 38979.2026 | 38.9792 | 2533.6482
Middle | 813 | 224 | 11.0278 | 39.7 | -1.1389 | -4.1 | -333.3368 | 57.425 | 4.8146 | -0.2711 | -2.9896 | -2.9141 | 0 | -655.6823 | 100183.9005 | 100.1839 | 39634.885 | 39.6349 | 2576.2675
Middle | 814 | 225 | 9.8611 | 35.5 | -1.1944 | -4.3 | -349.5972 | 57.425 | 4.3053 | -0.28787 | -2.8387 | -2.7704 | 0 | -626.1166 | 100183.9005 | 100.1839 | 40261.0015 | 40.261 | 2616.9651
Middle | 815 | 226 | 8.6389 | 31.1 | -1.2778 | -4.6 | -373.9877 | 57.425 | 3.7717 | -0.31279 | -2.7022 | -2.4958 | 0 | -566.5389 | 100183.9005 | 100.1839 | 40827.5404 | 40.8275 | 2653.7901
Middle | 816 | 227 | 7.3056 | 26.3 | -1.2778 | -4.6 | -373.9877 | 57.425 | 3.1895 | -0.31337 | -2.2894 | -1.9882 | 0 | -453.3097 | 100183.9005 | 100.1839 | 41280.8501 | 41.2809 | 2683.2553
Middle | 817 | 228 | 6.0833 | 21.9 | -1.1528 | -4.15 | -337.4019 | 57.425 | 2.6559 | -0.27732 | -1.687 | -1.1925 | 0 | -273.0758 | 100183.9005 | 100.1839 | 41553.9259 | 41.5539 | 2701.0052
Middle | 818 | 229 | 5 | 18 | -0.68056 | -2.45 | -199.1891 | 57.425 | 2.1829 | -0.13958 | -0.69791 | -0.2085 | 0 | -47.9546 | 100183.9005 | 100.1839 | 41601.8805 | 41.6019 | 2704.1222
Middle | 819 | 230 | 4.7222 | 17 | 0 | 0 | 0 | 57.425 | 2.0617 | 0.059487 | 0.28091 | 0.73663 | 170.1624 | 0 | 100354.0628 | 100.3541 | 41601.8805 | 41.6019 | 2704.1222
Middle | 820 | 231 | 5 | 18 | 0.61111 | 2.2 | 178.8637 | 57.425 | 2.1829 | 0.23847 | 1.1924 | 1.5962 | 370.3117 | 0 | 100724.3745 | 100.7244 | 41601.8805 | 41.6019 | 2704.1222
Middle | 821 | 232 | 5.9444 | 21.4 | 0.94444 | 3.4 | 276.4257 | 57.425 | 2.5953 | 0.33645 | 2 | 2.1183 | 493.5583 | 0 | 101217.9328 | 101.2179 | 41601.8805 | 41.6019 | 2704.1222
Middle | 822 | 233 | 6.8889 | 24.8 | 0.90278 | 3.25 | 264.2304 | 57.425 | 3.0076 | 0.32466 | 2.2366 | 2.299 | 537.9774 | 0 | 101755.9102 | 101.7559 | 41601.8805 | 41.6019 | 2704.1222
Middle | 823 | 234 | 7.75 | 27.9 | 0.83333 | 3 | 243.905 | 57.425 | 3.3836 | 0.30471 | 2.3615 | 2.3293 | 547.3763 | 0 | 102303.2865 | 102.3033 | 41601.8805 | 41.6019 | 2704.1222
Middle | 824 | 235 | 8.5556 | 30.8 | 0.70833 | 2.55 | 207.3193 | 57.425 | 3.7353 | 0.26848 | 2.297 | 2.2312 | 526.5624 | 0 | 102829.8489 | 102.8298 | 41601.8805 | 41.6019 | 2704.1222
Middle | 825 | 236 | 9.1667 | 33 | 0.59722 | 2.15 | 174.7986 | 57.425 | 4.0021 | 0.23623 | 2.1654 | 2.1959 | 520.4302 | 0 | 103350.2791 | 103.3503 | 41601.8805 | 41.6019 | 2704.1222
Middle | 826 | 237 | 9.75 | 35.1 | 0.56944 | 2.05 | 166.6684 | 57.425 | 4.2568 | 0.22835 | 2.2264 | 2.2283 | 530.3247 | 0 | 103880.6038 | 103.8806 | 41601.8805 | 41.6019 | 2704.1222
Middle | 827 | 238 | 10.3056 | 37.1 | 0.52778 | 1.9 | 154.4732 | 57.425 | 4.4993 | 0.2164 | 2.2301 | 2.3952 | 572.4501 | 0 | 104453.0539 | 104.4531 | 41601.8805 | 41.6019 | 2704.1222
Middle | 828 | 239 | 10.8056 | 38.9 | 0.59722 | 2.15 | 174.7986 | 57.425 | 4.7176 | 0.23694 | 2.5603 | 2.8313 | 679.5095 | 0 | 105132.5633 | 105.1326 | 41601.8805 | 41.6019 | 2704.1222
Middle | 829 | 240 | 11.5 | 41.4 | 0.70833 | 2.55 | 207.3192 | 57.425 | 5.0208 | 0.26977 | 3.1023 | 3.152 | 759.6213 | 0 | 105892.1846 | 105.8922 | 41601.8805 | 41.6019 | 2704.1222
Middle | 830 | 241 | 12.2222 | 44 | 0.68056 | 2.45 | 199.1891 | 57.425 | 5.3361 | 0.26195 | 3.2016 | 2.9734 | 719.562 | 0 | 106611.7466 | 106.6117 | 41601.8805 | 41.6019 | 2704.1222
Middle | 831 | 242 | 12.8611 | 46.3 | 0.51389 | 1.85 | 150.4081 | 57.425 | 5.615 | 0.21345 | 2.7452 | 2.303 | 559.6405 | 0 | 107171.3871 | 107.1714 | 41601.8805 | 41.6019 | 2704.1222
Middle | 832 | 243 | 13.25 | 47.7 | 0.26389 | 0.95 | 77.2366 | 57.425 | 5.7848 | 0.14045 | 1.8609 | 1.6262 | 396.7812 | 0 | 107568.1683 | 107.5682 | 41601.8805 | 41.6019 | 2704.1222
Middle | 833 | 244 | 13.3889 | 48.2 | 0.13889 | 0.5 | 40.6508 | 57.425 | 5.8455 | 0.10392 | 1.3914 | 1.4265 | 349.4957 | 0 | 107917.664 | 107.9177 | 41601.8805 | 41.6019 | 2704.1222
Middle | 834 | 245 | 13.5278 | 48.7 | 0.15278 | 0.55 | 44.7159 | 57.425 | 5.9061 | 0.10805 | 1.4616 | 1.4711 | 361.8999 | 0 | 108279.564 | 108.2796 | 41601.8805 | 41.6019 | 2704.1222
Middle | 835 | 246 | 13.6944 | 49.3 | 0.15278 | 0.55 | 44.7159 | 57.425 | 5.9789 | 0.10812 | 1.4806 | 1.4323 | 353.7866 | 0 | 108633.3505 | 108.6334 | 41601.8805 | 41.6019 | 2704.1222
Middle | 836 | 247 | 13.8333 | 49.8 | 0.125 | 0.45 | 36.5858 | 57.425 | 6.0395 | 0.10005 | 1.384 | 1.4466 | 358.7593 | 0 | 108992.1099 | 108.9921 | 41601.8805 | 41.6019 | 2704.1222
Middle | 837 | 248 | 13.9444 | 50.2 | 0.15278 | 0.55 | 44.7159 | 57.425 | 6.088 | 0.10823 | 1.5092 | 1.664 | 414.337 | 0 | 109406.4468 | 109.4064 | 41601.8805 | 41.6019 | 2704.1222
Middle | 838 | 249 | 14.1389 | 50.9 | 0.22222 | 0.8 | 65.0413 | 57.425 | 6.1729 | 0.12864 | 1.8188 | 1.8357 | 458.9202 | 0 | 109865.367 | 109.8654 | 41601.8805 | 41.6019 | 2704.1222
Middle | 839 | 250 | 14.3889 | 51.8 | 0.22222 | 0.8 | 65.0413 | 57.425 | 6.282 | 0.12875 | 1.8525 | 1.836 | 460.8463 | 0 | 110326.2133 | 110.3262 | 41601.8805 | 41.6019 | 2704.1222
Middle | 840 | 251 | 14.5833 | 52.5 | 0.20833 | 0.75 | 60.9762 | 57.425 | 6.3669 | 0.12477 | 1.8195 | 1.9846 | 500.1146 | 0 | 110826.328 | 110.8263 | 41601.8805 | 41.6019 | 2704.1222
Middle | 841 | 252 | 14.8056 | 53.3 | 0.27778 | 1 | 81.3017 | 57.425 | 6.464 | 0.14519 | 2.1496 | 2.298 | 581.3964 | 0 | 111407.7244 | 111.4077 | 41601.8805 | 41.6019 | 2704.1222
Middle | 842 | 253 | 15.1389 | 54.5 | 0.33333 | 1.2 | 97.562 | 57.425 | 6.6095 | 0.1616 | 2.4464 | 2.3487 | 596.5591 | 0 | 112004.2835 | 112.0043 | 41601.8805 | 41.6019 | 2704.1222
Middle | 843 | 254 | 15.4722 | 55.7 | 0.27778 | 1 | 81.3017 | 57.425 | 6.755 | 0.14548 | 2.2509 | 1.9808 | 505.0923 | 0 | 112509.3758 | 112.5094 | 41601.8805 | 41.6019 | 2704.1222
Middle | 844 | 255 | 15.6944 | 56.5 | 0.15278 | 0.55 | 44.7159 | 57.425 | 6.852 | 0.10899 | 1.7106 | 1.523 | 389.8875 | 0 | 112899.2634 | 112.8993 | 41601.8805 | 41.6019 | 2704.1222
Middle | 845 | 256 | 15.7778 | 56.8 | 0.069444 | 0.25 | 20.3254 | 57.425 | 6.8884 | 0.084639 | 1.3354 | 1.3058 | 335.5839 | 0 | 113234.8473 | 113.2348 | 41601.8805 | 41.6019 | 2704.1222
Middle | 846 | 257 | 15.8333 | 57 | 0.055556 | 0.2 | 16.2603 | 57.425 | 6.9127 | 0.080598 | 1.2761 | 1.3755 | 354.8664 | 0 | 113589.7136 | 113.5897 | 41601.8805 | 41.6019 | 2704.1222
Middle | 847 | 258 | 15.8889 | 57.2 | 0.097222 | 0.35 | 28.4556 | 57.425 | 6.9369 | 0.092818 | 1.4748 | 1.7423 | 451.2598 | 0 | 114040.9734 | 114.041 | 41601.8805 | 41.6019 | 2704.1222
Middle | 848 | 259 | 16.0278 | 57.7 | 0.20833 | 0.75 | 60.9763 | 57.425 | 6.9976 | 0.1254 | 2.0099 | 2.3265 | 604.9017 | 0 | 114645.8751 | 114.6459 | 41601.8805 | 41.6019 | 2704.1222
Middle | 849 | 260 | 16.3056 | 58.7 | 0.33333 | 1.2 | 97.562 | 57.425 | 7.1188 | 0.16211 | 2.6432 | 2.6762 | 698.4787 | 0 | 115344.3538 | 115.3444 | 41601.8805 | 41.6019 | 2704.1222
Middle | 850 | 261 | 16.6944 | 60.1 | 0.33333 | 1.2 | 97.562 | 57.425 | 7.2886 | 0.16228 | 2.7091 | 2.4567 | 643.654 | 0 | 115988.0078 | 115.988 | 41601.8805 | 41.6019 | 2704.1222
Middle | 851 | 262 | 16.9722 | 61.1 | 0.22222 | 0.8 | 65.0413 | 57.425 | 7.4099 | 0.12988 | 2.2043 | 2.0764 | 546.0913 | 0 | 116534.0991 | 116.5341 | 41601.8805 | 41.6019 | 2704.1222
Middle | 852 | 263 | 17.1389 | 61.7 | 0.16667 | 0.6 | 48.781 | 57.425 | 7.4827 | 0.11369 | 1.9485 | 1.9586 | 517.0707 | 0 | 117051.1697 | 117.0512 | 41601.8805 | 41.6019 | 2704.1222
Middle | 853 | 264 | 17.3056 | 62.3 | 0.16667 | 0.6 | 48.781 | 57.425 | 7.5554 | 0.11376 | 1.9687 | 1.9078 | 505.5655 | 0 | 117556.7353 | 117.5567 | 41601.8805 | 41.6019 | 2704.1222
Middle | 854 | 265 | 17.4722 | 62.9 | 0.13889 | 0.5 | 40.6508 | 57.425 | 7.6282 | 0.1057 | 1.8469 | 1.6745 | 445.414 | 0 | 118002.1493 | 118.0021 | 41601.8805 | 41.6019 | 2704.1222
Middle | 855 | 266 | 17.5833 | 63.3 | 0.069444 | 0.25 | 20.3254 | 57.425 | 7.6767 | 0.085427 | 1.5021 | 1.396 | 372.7322 | 0 | 118374.8815 | 118.3749 | 41601.8805 | 41.6019 | 2704.1222
Middle | 856 | 267 | 17.6111 | 63.4 | 0.027778 | 0.1 | 8.1302 | 57.425 | 7.6888 | 0.073244 | 1.2899 | 1.6137 | 432.4712 | 0 | 118807.3527 | 118.8074 | 41601.8805 | 41.6019 | 2704.1222
Middle | 857 | 268 | 17.6389 | 63.5 | 0.15278 | 0.55 | 44.7159 | 57.425 | 7.701 | 0.10984 | 1.9375 | 2.3908 | 643.1325 | 0 | 119450.4852 | 119.4505 | 41601.8805 | 41.6019 | 2704.1222
Middle | 858 | 269 | 17.9167 | 64.5 | 0.31944 | 1.15 | 93.4969 | 57.425 | 7.8222 | 0.15874 | 2.8442 | 2.8743 | 776.0526 | 0 | 120226.5378 | 120.2265 | 41601.8805 | 41.6019 | 2704.1222
Middle | 859 | 270 | 18.2778 | 65.8 | 0.31944 | 1.15 | 93.4969 | 57.425 | 7.9799 | 0.1589 | 2.9044 | 2.6636 | 721.8253 | 0 | 120948.3632 | 120.9484 | 41601.8805 | 41.6019 | 2704.1222
Middle | 860 | 271 | 18.5556 | 66.8 | 0.22222 | 0.8 | 65.0413 | 57.425 | 8.1012 | 0.13057 | 2.4228 | 2.5865 | 703.5359 | 0 | 121651.8991 | 121.6519 | 41601.8805 | 41.6019 | 2704.1222
Middle | 861 | 272 | 18.7222 | 67.4 | 0.27778 | 1 | 81.3017 | 57.425 | 8.1739 | 0.1469 | 2.7503 | 3.4408 | 939.3499 | 0 | 122591.249 | 122.5912 | 41601.8805 | 41.6019 | 2704.1222
Middle | 862 | 273 | 19.1111 | 68.8 | 0.51389 | 1.85 | 150.4081 | 57.425 | 8.3437 | 0.21618 | 4.1314 | 4.1229 | 1129.6758 | 0 | 123720.9248 | 123.7209 | 41601.8805 | 41.6019 | 2704.1222
Middle | 863 | 274 | 19.75 | 71.1 | 0.48611 | 1.75 | 142.2779 | 57.425 | 8.6227 | 0.20833 | 4.1144 | 3.4158 | 939.3583 | 0 | 124660.2831 | 124.6603 | 41601.8805 | 41.6019 | 2704.1222
Middle | 864 | 275 | 20.0833 | 72.3 | 0.23611 | 0.85 | 69.1064 | 57.425 | 8.7682 | 0.1353 | 2.7173 | 2.4807 | 684.6623 | 0 | 125344.9454 | 125.3449 | 41601.8805 | 41.6019 | 2704.1222
Middle | 865 | 276 | 20.2222 | 72.8 | 0.15278 | 0.55 | 44.7159 | 57.425 | 8.8288 | 0.11097 | 2.2441 | 2.5441 | 704.7248 | 0 | 126049.6701 | 126.0497 | 41601.8805 | 41.6019 | 2704.1222
Middle | 866 | 277 | 20.3889 | 73.4 | 0.25 | 0.9 | 73.1715 | 57.425 | 8.9016 | 0.1395 | 2.8442 | 3.2059 | 891.2454 | 0 | 126940.9155 | 126.9409 | 41601.8805 | 41.6019 | 2704.1222
Middle | 867 | 278 | 20.7222 | 74.6 | 0.36111 | 1.3 | 105.6922 | 57.425 | 9.0471 | 0.17216 | 3.5676 | 3.3454 | 933.3777 | 0 | 127874.2932 | 127.8743 | 41601.8805 | 41.6019 | 2704.1222
Middle | 868 | 279 | 21.1111 | 76 | 0.27778 | 1 | 81.3017 | 57.425 | 9.2169 | 0.14794 | 3.1233 | 2.4876 | 696.5381 | 0 | 128570.8313 | 128.5708 | 41601.8805 | 41.6019 | 2704.1222
Middle | 869 | 280 | 21.2778 | 76.6 | 0.069444 | 0.25 | 20.3254 | 57.425 | 9.2897 | 0.08704 | 1.852 | 1.462 | 410.8102 | 0 | 128981.6415 | 128.9816 | 41601.8805 | 41.6019 | 2704.1222
Middle | 870 | 281 | 21.25 | 76.5 | -0.055556 | -0.2 | -16.2603 | 57.425 | 9.2775 | 0.050442 | 1.0719 | 0.94034 | 265.1769 | 0 | 129246.8184 | 129.2468 | 41601.8805 | 41.6019 | 2704.1222
Middle | 871 | 282 | 21.1667 | 76.2 | -0.097222 | -0.35 | -28.4556 | 57.425 | 9.2412 | 0.038211 | 0.80879 | 0.76336 | 216.031 | 0 | 129462.8494 | 129.4628 | 41601.8805 | 41.6019 | 2704.1222
Middle | 872 | 283 | 21.0556 | 75.8 | -0.11111 | -0.4 | -32.5207 | 57.425 | 9.1926 | 0.034097 | 0.71793 | 0.63039 | 179.03 | 0 | 129641.8794 | 129.6419 | 41601.8805 | 41.6019 | 2704.1222
Middle | 873 | 284 | 20.9444 | 75.4 | -0.13889 | -0.5 | -40.6508 | 57.425 | 9.1441 | 0.025918 | 0.54284 | 0.32877 | 93.6994 | 0 | 129735.5789 | 129.7356 | 41601.8805 | 41.6019 | 2704.1222
Middle | 874 | 285 | 20.7778 | 74.8 | -0.20833 | -0.75 | -60.9763 | 57.425 | 9.0714 | 0.0055201 | 0.1147 | -0.13746 | 0 | -39.3124 | 129735.5789 | 129.7356 | 41641.193 | 41.6412 | 2706.6775
Middle | 875 | 286 | 20.5278 | 73.9 | -0.29167 | -1.05 | -85.3667 | 57.425 | 8.9622 | -0.01898 | -0.38961 | -0.59314 | 0 | -170.2324 | 129735.5789 | 129.7356 | 41811.4253 | 41.8114 | 2717.7426
Middle | 876 | 287 | 20.1944 | 72.7 | -0.36111 | -1.3 | -105.6922 | 57.425 | 8.8167 | -0.03945 | -0.79668 | -0.66992 | 0 | -192.9381 | 129735.5789 | 129.7356 | 42004.3635 | 42.0044 | 2730.2836
Middle | 877 | 288 | 19.8056 | 71.3 | -0.31944 | -1.15 | -93.4969 | 57.425 | 8.6469 | -0.027425 | -0.54317 | -0.14333 | 0 | -41.4229 | 129735.5789 | 129.7356 | 42045.7864 | 42.0458 | 2732.9761
Middle | 878 | 289 | 19.5556 | 70.4 | -0.18056 | -0.65 | -52.8461 | 57.425 | 8.5378 | 0.013117 | 0.2565 | 0.611 | 177.1895 | 0 | 129912.7684 | 129.9128 | 42045.7864 | 42.0458 | 2732.9761
Middle | 879 | 290 | 19.4444 | 70 | -0.055556 | -0.2 | -16.2603 | 57.425 | 8.4893 | 0.049654 | 0.96549 | 0.72836 | 211.9536 | 0 | 130124.722 | 130.1247 | 42045.7864 | 42.0458 | 2732.9761
Middle | 880 | 291 | 19.4444 | 70 | -0.13889 | -0.5 | -40.6508 | 57.425 | 8.4893 | 0.025263 | 0.49123 | 0.096991 | 28.3215 | 0 | 130153.0435 | 130.153 | 42045.7864 | 42.0458 | 2732.9761
Middle | 881 | 292 | 19.1667 | 69 | -0.27778 | -1 | -81.3017 | 57.425 | 8.368 | -0.015509 | -0.29725 | 0.087683 | 25.6911 | 0 | 130178.7346 | 130.1787 | 42045.7864 | 42.0458 | 2732.9761
Middle | 882 | 293 | 18.8889 | 68 | -0.13889 | -0.5 | -40.6508 | 57.425 | 8.2467 | 0.025021 | 0.47262 | 0.85654 | 251.823 | 0 | 130430.5576 | 130.4306 | 42045.7864 | 42.0458 | 2732.9761
Middle | 883 | 294 | 18.8889 | 68 | 0 | 0 | 0 | 57.425 | 8.2467 | 0.065672 | 1.2405 | 1.2789 | 377.263 | 0 | 130807.8206 | 130.8078 | 42045.7864 | 42.0458 | 2732.9761
Middle | 884 | 295 | 18.8889 | 68 | 0.013889 | 0.05 | 4.0651 | 57.425 | 8.2467 | 0.069737 | 1.3173 | 1.4337 | 424.3693 | 0 | 131232.19 | 131.2322 | 42045.7864 | 42.0458 | 2732.9761
Middle | 885 | 296 | 18.9167 | 68.1 | 0.055556 | 0.2 | 16.2603 | 57.425 | 8.2588 | 0.081944 | 1.5501 | 1.5925 | 472.9691 | 0 | 131705.1591 | 131.7052 | 42045.7864 | 42.0458 | 2732.9761
Middle | 886 | 297 | 19 | 68.4 | 0.069444 | 0.25 | 20.3254 | 57.425 | 8.2952 | 0.086046 | 1.6349 | 1.56 | 464.8876 | 0 | 132170.0467 | 132.17 | 42045.7864 | 42.0458 | 2732.9761
Middle | 887 | 298 | 19.0556 | 68.6 | 0.041667 | 0.15 | 12.1952 | 57.425 | 8.3195 | 0.07794 | 1.4852 | 1.3312 | 398.0384 | 0 | 132568.0851 | 132.5681 | 42045.7864 | 42.0458 | 2732.9761
Middle | 888 | 299 | 19.0833 | 68.7 | -0.013889 | -0.05 | -4.0651 | 57.425 | 8.3316 | 0.061692 | 1.1773 | 0.98196 | 294.5884 | 0 | 132862.6735 | 132.8627 | 42045.7864 | 42.0458 | 2732.9761
Middle | 889 | 300 | 19.0278 | 68.5 | -0.083333 | -0.3 | -24.3905 | 57.425 | 8.3073 | 0.041342 | 0.78664 | 0.55319 | 166.5114 | 0 | 133029.1849 | 133.0292 | 42045.7864 | 42.0458 | 2732.9761
Middle | 890 | 301 | 18.9167 | 68.1 | -0.16667 | -0.6 | -48.781 | 57.425 | 8.2588 | 0.016903 | 0.31975 | 0.050979 | 15.3958 | 0 | 133044.5807 | 133.0446 | 42045.7864 | 42.0458 | 2732.9761
Middle | 891 | 302 | 18.6944 | 67.3 | -0.26389 | -0.95 | -77.2366 | 57.425 | 8.1618 | -0.01165 | -0.21779 | -0.44149 | 0 | -133.7715 | 133044.5807 | 133.0446 | 42179.5579 | 42.1796 | 2741.6713
Middle | 892 | 303 | 18.3889 | 66.2 | -0.34722 | -1.25 | -101.6271 | 57.425 | 8.0284 | -0.036174 | -0.66519 | -0.69627 | 0 | -211.6673 | 133044.5807 | 133.0446 | 42391.2251 | 42.3912 | 2755.4296
Middle | 893 | 304 | 18 | 64.8 | -0.36111 | -1.3 | -105.6922 | 57.425 | 7.8586 | -0.040409 | -0.72735 | -0.57827 | 0 | -176.3729 | 133044.5807 | 133.0446 | 42567.598 | 42.5676 | 2766.8939
Middle | 894 | 305 | 17.6667 | 63.6 | -0.30556 | -1.1 | -89.4318 | 57.425 | 7.7131 | -0.024294 | -0.42919 | -0.17946 | 0 | -54.9161 | 133044.5807 | 133.0446 | 42622.5141 | 42.6225 | 2770.4634
Middle | 895 | 306 | 17.3889 | 62.6 | -0.20833 | -0.75 | -60.9763 | 57.425 | 7.5918 | 0.0040406 | 0.070261 | 0.34995 | 107.434 | 0 | 133152.0147 | 133.152 | 42622.5141 | 42.6225 | 2770.4634
Middle | 896 | 307 | 17.25 | 62.1 | -0.097222 | -0.35 | -28.4556 | 57.425 | 7.5312 | 0.036501 | 0.62964 | 0.80315 | 247.3717 | 0 | 133399.3864 | 133.3994 | 42622.5141 | 42.6225 | 2770.4634
Middle | 897 | 308 | 17.1944 | 61.9 | -0.027778 | -0.1 | -8.1302 | 57.425 | 7.5069 | 0.056802 | 0.97667 | 1.0116 | 312.5915 | 0 | 133711.9779 | 133.712 | 42622.5141 | 42.6225 | 2770.4634
Middle | 898 | 309 | 17.1944 | 61.9 | -0.013889 | -0.05 | -4.0651 | 57.425 | 7.5069 | 0.060867 | 1.0466 | 0.94095 | 291.6933 | 0 | 134003.6711 | 134.0037 | 42622.5141 | 42.6225 | 2770.4634
Middle | 899 | 310 | 17.1667 | 61.8 | -0.055556 | -0.2 | -16.2603 | 57.425 | 7.4948 | 0.048659 | 0.83532 | 0.65937 | 205.0639 | 0 | 134208.735 | 134.2087 | 42622.5141 | 42.6225 | 2770.4634
Middle | 900 | 311 | 17.0833 | 61.5 | -0.125 | -0.45 | -36.5858 | 57.425 | 7.4584 | 0.028298 | 0.48342 | 0.17099 | 53.3489 | 0 | 134262.084 | 134.2621 | 42622.5141 | 42.6225 | 2770.4634
Middle | 901 | 312 | 16.9167 | 60.9 | -0.25 | -0.9 | -73.1715 | 57.425 | 7.3856 | -0.0083609 | -0.14144 | -1.658 | 0 | -518.965 | 134262.084 | 134.2621 | 43141.4792 | 43.1415 | 2804.1961
Middle | 902 | 313 | 16.5833 | 59.7 | -0.875 | -3.15 | -256.1002 | 57.425 | 7.2401 | -0.19144 | -3.1746 | -4.3076 | 0 | -1352.5943 | 134262.084 | 134.2621 | 44494.0735 | 44.4941 | 2892.1148
Middle | 903 | 314 | 15.1667 | 54.6 | -1.4444 | -5.2 | -422.7687 | 57.425 | 6.6216 | -0.35872 | -5.4406 | -4.9861 | 0 | -1570.6272 | 134262.084 | 134.2621 | 46064.7007 | 46.0647 | 2994.2055
Middle | 904 | 315 | 13.6944 | 49.3 | -1.3472 | -4.85 | -394.3131 | 57.425 | 5.9789 | -0.33091 | -4.5316 | -3.6483 | 0 | -1152.8518 | 134262.084 | 134.2621 | 47217.5525 | 47.2176 | 3069.1409
Middle | 905 | 316 | 12.4722 | 44.9 | -0.97222 | -3.5 | -284.5558 | 57.425 | 5.4452 | -0.22169 | -2.7649 | -1.8508 | 0 | -586.7127 | 134262.084 | 134.2621 | 47804.2651 | 47.8043 | 3107.2772
Middle | 906 | 317 | 11.75 | 42.3 | -0.48611 | -1.75 | -142.2779 | 57.425 | 5.1299 | -0.079723 | -0.93675 | -0.34305 | 0 | -109.0904 | 134262.084 | 134.2621 | 47913.3555 | 47.9134 | 3114.3681
Middle | 907 | 318 | 11.5 | 41.4 | -0.13889 | -0.5 | -40.6508 | 57.425 | 5.0208 | 0.021795 | 0.25064 | 0.64667 | 206.2883 | 0 | 134468.3722 | 134.4684 | 47913.3555 | 47.9134 | 3114.3681
Middle | 908 | 319 | 11.4722 | 41.3 | 0.097222 | 0.35 | 28.4556 | 57.425 | 5.0087 | 0.090889 | 1.0427 | 1.6951 | 542.4456 | 0 | 135010.8179 | 135.0108 | 47913.3555 | 47.9134 | 3114.3681
Middle | 909 | 320 | 11.6944 | 42.1 | 0.47222 | 1.7 | 138.2128 | 57.425 | 5.1057 | 0.20074 | 2.3476 | 3.1539 | 1012.4072 | 0 | 136023.2251 | 136.0232 | 47913.3555 | 47.9134 | 3114.3681
Middle | 910 | 321 | 12.4167 | 44.7 | 0.875 | 3.15 | 256.1002 | 57.425 | 5.421 | 0.31895 | 3.9602 | 4.2365 | 1364.1446 | 0 | 137387.3697 | 137.3874 | 47913.3555 | 47.9134 | 3114.3681
Middle | 911 | 322 | 13.4444 | 48.4 | 0.93056 | 3.35 | 272.3606 | 57.425 | 5.8697 | 0.33566 | 4.5127 | 3.9587 | 1278.6498 | 0 | 138666.0195 | 138.666 | 47913.3555 | 47.9134 | 3114.3681
Middle | 912 | 323 | 14.2778 | 51.4 | 0.59722 | 2.15 | 174.7986 | 57.425 | 6.2335 | 0.23846 | 3.4046 | 2.943 | 953.5404 | 0 | 139619.5599 | 139.6196 | 47913.3555 | 47.9134 | 3114.3681
Middle | 913 | 324 | 14.6389 | 52.7 | 0.36111 | 1.3 | 105.6922 | 57.425 | 6.3912 | 0.16951 | 2.4814 | 3.0315 | 985.2376 | 0 | 140604.7974 | 140.6048 | 47913.3555 | 47.9134 | 3114.3681
Middle | 914 | 325 | 15 | 54 | 0.59722 | 2.15 | 174.7986 | 57.425 | 6.5489 | 0.23877 | 3.5816 | 3.6196 | 1179.9868 | 0 | 141784.7842 | 141.7848 | 47913.3555 | 47.9134 | 3114.3681
Middle | 915 | 326 | 15.8333 | 57 | 0.56944 | 2.05 | 166.6684 | 57.425 | 6.9127 | 0.23101 | 3.6576 | 3.0707 | 1004.1219 | 0 | 142788.9061 | 142.7889 | 47913.3555 | 47.9134 | 3114.3681
Middle | 916 | 327 | 16.1389 | 58.1 | 0.30556 | 1.1 | 89.4318 | 57.425 | 7.0461 | 0.1539 | 2.4838 | 2.0739 | 680.2456 | 0 | 143469.1517 | 143.4692 | 47913.3555 | 47.9134 | 3114.3681
Middle | 917 | 328 | 16.4444 | 59.2 | 0.125 | 0.45 | 36.5858 | 57.425 | 7.1795 | 0.10119 | 1.664 | 1.3279 | 436.8779 | 0 | 143906.0296 | 143.906 | 47913.3555 | 47.9134 | 3114.3681
Middle | 918 | 329 | 16.3889 | 59 | -0.013889 | -0.05 | -4.0651 | 57.425 | 7.1552 | 0.060515 | 0.99178 | 1.1929 | 393.664 | 0 | 144299.6936 | 144.2997 | 47913.3555 | 47.9134 | 3114.3681
Middle | 919 | 330 | 16.4167 | 59.1 | 0.069444 | 0.25 | 20.3254 | 57.425 | 7.1674 | 0.084918 | 1.3941 | 1.7015 | 563.205 | 0 | 144862.8986 | 144.8629 | 47913.3555 | 47.9134 | 3114.3681
Middle | 920 | 331 | 16.5278 | 59.5 | 0.19444 | 0.7 | 56.9112 | 57.425 | 7.2159 | 0.12155 | 2.009 | 2.5051 | 831.6925 | 0 | 145694.5911 | 145.6946 | 47913.3555 | 47.9134 | 3114.3681
Middle | 921 | 332 | 16.8056 | 60.5 | 0.38889 | 1.4 | 113.8223 | 57.425 | 7.3371 | 0.17858 | 3.0012 | 3.2588 | 1085.1776 | 0 | 146779.7688 | 146.7798 | 47913.3555 | 47.9134 | 3114.3681
Middle | 922 | 333 | 17.3056 | 62.3 | 0.47222 | 1.7 | 138.2128 | 57.425 | 7.5554 | 0.20319 | 3.5164 | 3.3468 | 1117.8254 | 0 | 147897.5942 | 147.8976 | 47913.3555 | 47.9134 | 3114.3681
Middle | 923 | 334 | 17.75 | 63.9 | 0.38889 | 1.4 | 113.8223 | 57.425 | 7.7495 | 0.179 | 3.1772 | 2.2527 | 754.6573 | 0 | 148652.2515 | 148.6523 | 47913.3555 | 47.9134 | 3114.3681
Middle | 924 | 335 | 18.0833 | 65.1 | 0.027778 | 0.1 | 8.1302 | 57.425 | 7.895 | 0.07345 | 1.3282 | 0.37599 | 126.3322 | 0 | 148778.5838 | 148.7786 | 47913.3555 | 47.9134 | 3114.3681
Middle | 925 | 336 | 17.8056 | 64.1 | -0.33333 | -1.2 | -97.562 | 57.425 | 7.7737 | -0.032363 | -0.57625 | -0.46523 | 0 | -156.783 | 148778.5838 | 148.7786 | 48070.1386 | 48.0701 | 3124.559
Middle | 926 | 337 | 17.4167 | 62.7 | -0.29167 | -1.05 | -85.3667 | 57.425 | 7.6039 | -0.020338 | -0.35422 | -0.10794 | 0 | -36.4825 | 148778.5838 | 148.7786 | 48106.6211 | 48.1066 | 3126.9304
Middle | 927 | 338 | 17.2222 | 62 | -0.19444 | -0.7 | -56.9112 | 57.425 | 7.5191 | 0.0080329 | 0.13834 | 0.24067 | 81.5869 | 0 | 148860.1706 | 148.8602 | 48106.6211 | 48.1066 | 3126.9304
Middle | 928 | 339 | 17.0278 | 61.3 | -0.15278 | -0.55 | -44.7159 | 57.425 | 7.4342 | 0.020143 | 0.34299 | 0.44462 | 151.1697 | 0 | 149011.3403 | 149.0113 | 48106.6211 | 48.1066 | 3126.9304
Middle | 929 | 340 | 16.9167 | 60.9 | -0.11111 | -0.4 | -32.5207 | 57.425 | 7.3856 | 0.03229 | 0.54624 | 0.5782 | 197.1646 | 0 | 149208.5049 | 149.2085 | 48106.6211 | 48.1066 | 3126.9304
Middle | 930 | 341 | 16.8056 | 60.5 | -0.097222 | -0.35 | -28.4556 | 57.425 | 7.3371 | 0.036307 | 0.61015 | 0.60833 | 208.0505 | 0 | 149416.5553 | 149.4166 | 48106.6211 | 48.1066 | 3126.9304
Middle | 931 | 342 | 16.7222 | 60.2 | -0.097222 | -0.35 | -28.4556 | 57.425 | 7.3008 | 0.03627 | 0.60652 | 0.57034 | 195.6256 | 0 | 149612.1809 | 149.6122 | 48106.6211 | 48.1066 | 3126.9304
Middle | 932 | 343 | 16.6111 | 59.8 | -0.11111 | -0.4 | -32.5207 | 57.425 | 7.2522 | 0.032157 | 0.53416 | 0.39782 | 136.8508 | 0 | 149749.0317 | 149.749 | 48106.6211 | 48.1066 | 3126.9304
Middle | 933 | 344 | 16.5 | 59.4 | -0.16667 | -0.6 | -48.781 | 57.425 | 7.2037 | 0.015848 | 0.26149 | 0.02734 | 9.4324 | 0 | 149758.4641 | 149.7585 | 48106.6211 | 48.1066 | 3126.9304
Middle | 934 | 345 | 16.2778 | 58.6 | -0.26389 | -0.95 | -77.2366 | 57.425 | 7.1067 | -0.012705 | -0.20681 | -0.2384 | 0 | -82.4849 | 149758.4641 | 149.7585 | 48189.106 | 48.1891 | 3132.2919
Middle | 935 | 346 | 15.9722 | 57.5 | -0.27778 | -1 | -81.3017 | 57.425 | 6.9733 | -0.016903 | -0.26998 | -0.10895 | 0 | -37.8053 | 149758.4641 | 149.7585 | 48226.9113 | 48.2269 | 3134.7492
Middle | 936 | 347 | 15.7222 | 56.6 | -0.20833 | -0.75 | -60.9762 | 57.425 | 6.8642 | 0.0033129 | 0.052086 | 0.17771 | 61.8443 | 0 | 149820.3084 | 149.8203 | 48226.9113 | 48.2269 | 3134.7492
Middle | 937 | 348 | 15.5556 | 56 | -0.15278 | -0.55 | -44.7159 | 57.425 | 6.7914 | 0.0195 | 0.30334 | 0.33285 | 116.1661 | 0 | 149936.4745 | 149.9365 | 48226.9113 | 48.2269 | 3134.7492
Middle | 938 | 349 | 15.4167 | 55.5 | -0.13889 | -0.5 | -40.6508 | 57.425 | 6.7308 | 0.023505 | 0.36237 | 0.32922 | 115.2268 | 0 | 150051.7012 | 150.0517 | 48226.9113 | 48.2269 | 3134.7492
Middle | 939 | 350 | 15.2778 | 55 | -0.15278 | -0.55 | -44.7159 | 57.425 | 6.6701 | 0.019379 | 0.29607 | 0.35533 | 124.7224 | 0 | 150176.4236 | 150.1764 | 48226.9113 | 48.2269 | 3134.7492
Middle | 940 | 351 | 15.1111 | 54.4 | -0.125 | -0.45 | -36.5857 | 57.425 | 6.5974 | 0.027437 | 0.4146 | 0.5659 | 199.1982 | 0 | 150375.6218 | 150.3756 | 48226.9113 | 48.2269 | 3134.7492
Middle | 941 | 352 | 15.0278 | 54.1 | -0.055556 | -0.2 | -16.2603 | 57.425 | 6.561 | 0.047726 | 0.71721 | 0.77743 | 274.4337 | 0 | 150650.0555 | 150.6501 | 48226.9113 | 48.2269 | 3134.7492
Middle | 942 | 353 | 15 | 54 | -0.027778 | -0.1 | -8.1302 | 57.425 | 6.5489 | 0.055844 | 0.83766 | 0.86722 | 306.996 | 0 | 150957.0515 | 150.9571 | 48226.9113 | 48.2269 | 3134.7492
Middle | 943 | 354 | 14.9722 | 53.9 | -0.013889 | -0.05 | -4.0651 | 57.425 | 6.5367 | 0.059897 | 0.89679 | 0.95765 | 339.9654 | 0 | 151297.0169 | 151.297 | 48226.9113 | 48.2269 | 3134.7492
Middle | 944 | 355 | 14.9722 | 53.9 | 0.013889 | 0.05 | 4.0651 | 57.425 | 6.5367 | 0.068027 | 1.0185 | 1.0805 | 384.6667 | 0 | 151681.6836 | 151.6817 | 48226.9113 | 48.2269 | 3134.7492
Middle | 945 | 356 | 15 | 54 | 0.041667 | 0.15 | 12.1953 | 57.425 | 6.5489 | 0.076169 | 1.1425 | 1.359 | 485.178 | 0 | 152166.8616 | 152.1669 | 48226.9113 | 48.2269 | 3134.7492
Middle | 946 | 357 | 15.0556 | 54.2 | 0.13889 | 0.5 | 40.6508 | 57.425 | 6.5731 | 0.10465 | 1.5755 | 1.7742 | 635.1754 | 0 | 152802.037 | 152.802 | 48226.9113 | 48.2269 | 3134.7492
Middle | 947 | 358 | 15.2778 | 55 | 0.22222 | 0.8 | 65.0413 | 57.425 | 6.6701 | 0.12914 | 1.9729 | 1.862 | 668.4583 | 0 | 153470.4953 | 153.4705 | 48226.9113 | 48.2269 | 3134.7492
Middle | 948 | 359 | 15.5 | 55.8 | 0.16667 | 0.6 | 48.781 | 57.425 | 6.7671 | 0.11297 | 1.7511 | 1.4722 | 529.9799 | 0 | 154000.4753 | 154.0005 | 48226.9113 | 48.2269 | 3134.7492
Middle | 949 | 360 | 15.6111 | 56.2 | 0.041667 | 0.15 | 12.1953 | 57.425 | 6.8157 | 0.076436 | 1.1932 | 0.74866 | 270.2664 | 0 | 154270.7416 | 154.2707 | 48226.9113 | 48.2269 | 3134.7492
Middle | 950 | 361 | 15.5833 | 56.1 | -0.15278 | -0.55 | -44.7159 | 57.425 | 6.8035 | 0.019513 | 0.30407 | -0.41508 | 0 | -150.2582 | 154270.7416 | 154.2707 | 48377.1695 | 48.3772 | 3144.516
Middle | 951 | 362 | 15.3056 | 55.1 | -0.47222 | -1.7 | -138.2128 | 57.425 | 6.6823 | -0.074106 | -1.1342 | -2.0935 | 0 | -759.956 | 154270.7416 | 154.2707 | 49137.1255 | 49.1371 | 3193.9132
Middle | 952 | 363 | 14.6389 | 52.7 | -0.93056 | -3.35 | -272.3606 | 57.425 | 6.3912 | -0.20854 | -3.0529 | -3.7243 | 0 | -1355.6386 | 154270.7416 | 154.2707 | 50492.7641 | 50.4928 | 3282.0297
Middle | 953 | 364 | 13.4444 | 48.4 | -1.3333 | -4.8 | -390.248 | 57.425 | 5.8697 | -0.32695 | -4.3957 | -4.4022 | 0 | -1606.8101 | 154270.7416 | 154.2707 | 52099.5742 | 52.0996 | 3386.4723
Middle | 954 | 365 | 11.9722 | 43.1 | -1.4722 | -5.3 | -430.8988 | 57.425 | 5.227 | -0.36825 | -4.4087 | -4.141 | 0 | -1515.6197 | 154270.7416 | 154.2707 | 53615.1939 | 53.6152 | 3484.9876
Middle | 955 | 366 | 10.5 | 37.8 | -1.4722 | -5.3 | -430.8988 | 57.425 | 4.5842 | -0.36889 | -3.8733 | -3.6047 | 0 | -1322.9245 | 154270.7416 | 154.2707 | 54938.1184 | 54.9381 | 3570.9777
Middle | 956 | 367 | 9.0278 | 32.5 | -1.4722 | -5.3 | -430.8988 | 57.425 | 3.9414 | -0.36953 | -3.3361 | -2.575 | 0 | -947.6163 | 154270.7416 | 154.2707 | 55885.7347 | 55.8857 | 3632.5728
Middle | 957 | 368 | 7.5556 | 27.2 | -1.0278 | -3.7 | -300.8162 | 57.425 | 3.2987 | -0.24009 | -1.814 | -0.86627 | 0 | -319.6538 | 154270.7416 | 154.2707 | 56205.3885 | 56.2054 | 3653.3503
Middle | 958 | 369 | 6.9722 | 25.1 | -0.16667 | -0.6 | -48.781 | 57.425 | 3.044 | 0.011688 | 0.081491 | 0.87604 | 324.1339 | 0 | 154594.8756 | 154.5949 | 56205.3885 | 56.2054 | 3653.3503
Middle | 959 | 370 | 7.2222 | 26 | 0.58333 | 2.1 | 170.7335 | 57.425 | 3.1532 | 0.23131 | 1.6706 | 2.5061 | 929.7654 | 0 | 155524.641 | 155.5246 | 56205.3885 | 56.2054 | 3653.3503
Middle | 960 | 371 | 8.1389 | 29.3 | 1.1944 | 4.3 | 349.5972 | 57.425 | 3.5534 | 0.41058 | 3.3416 | 4.1353 | 1538.3395 | 0 | 157062.9805 | 157.063 | 56205.3885 | 56.2054 | 3653.3503
Middle | 961 | 372 | 9.6111 | 34.6 | 1.5417 | 5.55 | 451.2242 | 57.425 | 4.1961 | 0.51285 | 4.929 | 5.2548 | 1960.0581 | 0 | 159023.0386 | 159.023 | 56205.3885 | 56.2054 | 3653.3503
Middle | 962 | 373 | 11.2222 | 40.4 | 1.4861 | 5.35 | 434.9639 | 57.425 | 4.8995 | 0.49729 | 5.5807 | 5.3858 | 2014.2717 | 0 | 161037.3103 | 161.0373 | 56205.3885 | 56.2054 | 3653.3503
Middle | 963 | 374 | 12.5833 | 45.3 | 1.1944 | 4.3 | 349.5972 | 57.425 | 5.4938 | 0.41252 | 5.1908 | 4.6312 | 1736.7158 | 0 | 162774.0261 | 162.774 | 56205.3885 | 56.2054 | 3653.3503
Middle | 964 | 375 | 13.6111 | 49 | 0.80556 | 2.9 | 235.7748 | 57.425 | 5.9425 | 0.29914 | 4.0717 | 3.3817 | 1271.5361 | 0 | 164045.5622 | 164.0456 | 56205.3885 | 56.2054 | 3653.3503
Middle | 965 | 376 | 14.1944 | 51.1 | 0.43056 | 1.55 | 126.0176 | 57.425 | 6.1972 | 0.18964 | 2.6918 | 2.1307 | 803.2886 | 0 | 164848.8508 | 164.8489 | 56205.3885 | 56.2054 | 3653.3503
Middle | 966 | 377 | 14.4722 | 52.1 | 0.15278 | 0.55 | 44.7159 | 57.425 | 6.3184 | 0.10846 | 1.5696 | 1.2471 | 471.3855 | 0 | 165320.2363 | 165.3202 | 56205.3885 | 56.2054 | 3653.3503
Middle | 967 | 378 | 14.5 | 52.2 | 0 | 0 | 0 | 57.425 | 6.3306 | 0.063756 | 0.92446 | 0.77641 | 294.2576 | 0 | 165614.4939 | 165.6145 | 56205.3885 | 56.2054 | 3653.3503
Middle | 968 | 379 | 14.4722 | 52.1 | -0.069444 | -0.25 | -20.3254 | 57.425 | 6.3184 | 0.043418 | 0.62836 | 0.42127 | 160.0817 | 0 | 165774.5756 | 165.7746 | 56205.3885 | 56.2054 | 3653.3503
Middle | 969 | 380 | 14.3611 | 51.7 | -0.16667 | -0.6 | -48.781 | 57.425 | 6.2699 | 0.014914 | 0.21418 | -0.16176 | 0 | -61.6287 | 165774.5756 | 165.7746 | 56267.0172 | 56.267 | 3657.3561
Middle | 970 | 381 | 14.1389 | 50.9 | -0.34722 | -1.25 | -101.6271 | 57.425 | 6.1729 | -0.038029 | -0.53769 | -1.2246 | 0 | -467.7865 | 165774.5756 | 165.7746 | 56734.8037 | 56.7348 | 3687.7622
Middle | 971 | 382 | 13.6667 | 49.2 | -0.69444 | -2.5 | -203.2542 | 57.425 | 5.9667 | -0.13986 | -1.9115 | -2.7828 | 0 | -1065.8268 | 165774.5756 | 165.7746 | 57800.6305 | 57.8006 | 3757.041
Middle | 972 | 383 | 12.75 | 45.9 | -1.1944 | -4.3 | -349.5972 | 57.425 | 5.5665 | -0.28661 | -3.6542 | -3.9053 | 0 | -1499.6444 | 165774.5756 | 165.7746 | 59300.2749 | 59.3003 | 3854.5179
Middle | 973 | 384 | 11.2778 | 40.6 | -1.4722 | -5.3 | -430.8988 | 57.425 | 4.9238 | -0.36855 | -4.1564 | -3.8883 | 0 | -1496.9891 | 165774.5756 | 165.7746 | 60797.264 | 60.7973 | 3951.8222
Middle | 974 | 385 | 9.8056 | 35.3 | -1.4722 | -5.3 | -430.8988 | 57.425 | 4.281 | -0.36919 | -3.6201 | -3.3511 | 0 | -1293.5061 | 165774.5756 | 165.7746 | 62090.7701 | 62.0908 | 4035.9001
Middle | 975 | 386 | 8.3333 | 30 | -1.4722 | -5.3 | -430.8988 | 57.425 | 3.6383 | -0.36984 | -3.082 | -2.8259 | 0 | -1093.6131 | 165774.5756 | 165.7746 | 63184.3832 | 63.1844 | 4106.9849
Middle | 976 | 387 | 6.8611 | 24.7 | -1.4861 | -5.35 | -434.9639 | 57.425 | 2.9955 | -0.37454 | -2.5698 | -2.0727 | 0 | -804.207 | 165774.5756 | 165.7746 | 63988.5901 | 63.9886 | 4159.2584
Middle | 977 | 388 | 5.3611 | 19.3 | -1.2083 | -4.35 | -353.6622 | 57.425 | 2.3406 | -0.2939 | -1.5756 | -1.2069 | 0 | -469.4949 | 165774.5756 | 165.7746 | 64458.0851 | 64.4581 | 4189.7755
Middle | 978 | 389 | 4.4444 | 16 | -0.84722 | -3.05 | -247.9701 | 57.425 | 1.9404 | -0.1886 | -0.83824 | -0.7059 | 0 | -275.3003 | 165774.5756 | 165.7746 | 64733.3853 | 64.7334 | 4207.67
Middle | 979 | 390 | 3.6667 | 13.2 | -0.73611 | -2.65 | -215.4494 | 57.425 | 1.6008 | -0.15642 | -0.57355 | -0.46532 | 0 | -181.9399 | 165774.5756 | 165.7746 | 64915.3253 | 64.9153 | 4219.4961
Middle | 980 | 391 | 2.9722 | 10.7 | -0.61111 | -2.2 | -178.8637 | 57.425 | 1.2976 | -0.12014 | -0.35709 | -0.28095 | 0 | -110.1315 | 165774.5756 | 165.7746 | 65025.4567 | 65.0255 | 4226.6547
Middle | 981 | 392 | 2.4444 | 8.8 | -0.48611 | -1.75 | -142.2779 | 57.425 | 1.0672 | -0.083786 | -0.20481 | -0.17825 | 0 | -70.0539 | 165774.5756 | 165.7746 | 65095.5107 | 65.0955 | 4231.2082
Middle | 982 | 393 | 2 | 7.2 | -0.45833 | -1.65 | -134.1478 | 57.425 | 0.87318 | -0.07585 | -0.1517 | -0.15568 | 0 | -61.3397 | 165774.5756 | 165.7746 | 65156.8504 | 65.1569 | 4235.1953
Middle | 983 | 394 | 1.5278 | 5.5 | -0.55556 | -2 | -162.6033 | 57.425 | 0.66701 | -0.10451 | -0.15967 | -0.13364 | 0 | -52.7859 | 165774.5756 | 165.7746 | 65209.6364 | 65.2096 | 4238.6264
Middle | 984 | 395 | 0.88889 | 3.2 | -0.61111 | -2.2 | -178.8637 | 57.425 | 0.38808 | -0.12105 | -0.1076 | -0.06488 | 0 | -25.6926 | 165774.5756 | 165.7746 | 65235.329 | 65.2353 | 4240.2964
Middle | 985 | 396 | 0.30556 | 1.1 | -0.44444 | -1.6 | -130.0827 | 57.425 | 0.1334 | -0.072524 | -0.02216 | -0.01108 | 0 | -4.3988 | 165774.5756 | 165.7746 | 65239.7278 | 65.2397 | 4240.5823
Middle | 986 | 397 | 0 | 0 | -0.15278 | -0.55 | -44.7159 | 57.425 | 0 | 0.012709 | 0 | 0 | 0 | 0 | 165774.5756 | 165.7746 | 65239.7278 | 65.2397 | 4240.5823
Middle | 987 | 398 | 0 | 0 | 0 | 0 | 0 | 57.425 | 0 | 0.057425 | 0 | 0 | 0 | 0 | 165774.5756 | 165.7746 | 65239.7278 | 65.2397 | 4240.5823
Middle | 988 | 399 | 0 | 0 | 0 | 0 | 0 | 57.425 | 0 | 0.057425 | 0 | 0 | 0 | 0 | 165774.5756 | 165.7746 | 65239.7278 | 65.2397 | 4240.5823
Middle | 989 | 400 | 0 | 0 | 0 | 0 | 0 | 57.425 | 0 | 0.057425 | 0 | 0 | 0 | 0 | 165774.5756 | 165.7746 | 65239.7278 | 65.2397 | 4240.5823
Middle | 990 | 401 | 0 | 0 | 0 | 0 | 0 | 57.425 | 0 | 0.057425 | 0 | 0 | 0 | 0 | 165774.5756 | 165.7746 | 65239.7278 | 65.2397 | 4240.5823
Middle | 991 | 402 | 0 | 0 | 0 | 0 | 0 | 57.425 | 0 | 0.057425 | 0 | 0 | 0 | 0 | 165774.5756 | 165.7746 | 65239.7278 | 65.2397 | 4240.5823
Middle | 992 | 403 | 0 | 0 | 0 | 0 | 0 | 57.425 | 0 | 0.057425 | 0 | 0 | 0 | 0 | 165774.5756 | 165.7746 | 65239.7278 | 65.2397 | 4240.5823
Middle | 993 | 404 | 0 | 0 | 0 | 0 | 0 | 57.425 | 0 | 0.057425 | 0 | 0 | 0 | 0 | 165774.5756 | 165.7746 | 65239.7278 | 65.2397 | 4240.5823
Middle | 994 | 405 | 0 | 0 | 0 | 0 | 0 | 57.425 | 0 | 0.057425 | 0 | 0 | 0 | 0 | 165774.5756 | 165.7746 | 65239.7278 | 65.2397 | 4240.5823
Middle | 995 | 406 | 0 | 0 | 0 | 0 | 0 | 57.425 | 0 | 0.057425 | 0 | 0 | 0 | 0 | 165774.5756 | 165.7746 | 65239.7278 | 65.2397 | 4240.5823
Middle | 996 | 407 | 0 | 0 | 0 | 0 | 0 | 57.425 | 0 | 0.057425 | 0 | 0 | 0 | 0 | 165774.5756 | 165.7746 | 65239.7278 | 65.2397 | 4240.5823
Middle | 997 | 408 | 0 | 0 | 0 | 0 | 0 | 57.425 | 0 | 0.057425 | 0 | 0 | 0 | 0 | 165774.5756 | 165.7746 | 65239.7278 | 65.2397 | 4240.5823
Middle | 998 | 409 | 0 | 0 | 0 | 0 | 0 | 57.425 | 0 | 0.057425 | 0 | 0 | 0 | 0 | 165774.5756 | 165.7746 | 65239.7278 | 65.2397 | 4240.5823
Middle | 999 | 410 | 0 | 0 | 0 | 0 | 0 | 57.425 | 0 | 0.057425 | 0 | 0 | 0 | 0 | 165774.5756 | 165.7746 | 65239.7278 | 65.2397 | 4240.5823
Middle | 1000 | 411 | 0 | 0 | 0 | 0 | 0 | 57.425 | 0 | 0.057425 | 0 | 0 | 0 | 0 | 165774.5756 | 165.7746 | 65239.7278 | 65.2397 | 4240.5823
Middle | 1001 | 412 | 0 | 0 | 0 | 0 | 0 | 57.425 | 0 | 0.057425 | 0 | 0 | 0 | 0 | 165774.5756 | 165.7746 | 65239.7278 | 65.2397 | 4240.5823
Middle | 1002 | 413 | 0 | 0 | 0 | 0 | 0 | 57.425 | 0 | 0.057425 | 0 | 0 | 0 | 0 | 165774.5756 | 165.7746 | 65239.7278 | 65.2397 | 4240.5823
Middle | 1003 | 414 | 0 | 0 | 0 | 0 | 0 | 57.425 | 0 | 0.057425 | 0 | 0 | 0 | 0 | 165774.5756 | 165.7746 | 65239.7278 | 65.2397 | 4240.5823
Middle | 1004 | 415 | 0 | 0 | 0 | 0 | 0 | 57.425 | 0 | 0.057425 | 0 | 0 | 0 | 0 | 165774.5756 | 165.7746 | 65239.7278 | 65.2397 | 4240.5823
Middle | 1005 | 416 | 0 | 0 | 0 | 0 | 0 | 57.425 | 0 | 0.057425 | 0 | 0 | 0 | 0 | 165774.5756 | 165.7746 | 65239.7278 | 65.2397 | 4240.5823
Middle | 1006 | 417 | 0 | 0 | 0 | 0 | 0 | 57.425 | 0 | 0.057425 | 0 | 0 | 0 | 0 | 165774.5756 | 165.7746 | 65239.7278 | 65.2397 | 4240.5823
Middle | 1007 | 418 | 0 | 0 | 0 | 0 | 0 | 57.425 | 0 | 0.057425 | 0 | 0 | 0 | 0 | 165774.5756 | 165.7746 | 65239.7278 | 65.2397 | 4240.5823
Middle | 1008 | 419 | 0 | 0 | 0 | 0 | 0 | 57.425 | 0 | 0.057425 | 0 | 0 | 0 | 0 | 165774.5756 | 165.7746 | 65239.7278 | 65.2397 | 4240.5823
Middle | 1009 | 420 | 0 | 0 | 0 | 0 | 0 | 57.425 | 0 | 0.057425 | 0 | 0 | 0 | 0 | 165774.5756 | 165.7746 | 65239.7278 | 65.2397 | 4240.5823
Middle | 1010 | 421 | 0 | 0 | 0 | 0 | 0 | 57.425 | 0 | 0.057425 | 0 | 0 | 0 | 0 | 165774.5756 | 165.7746 | 65239.7278 | 65.2397 | 4240.5823
Middle | 1011 | 422 | 0 | 0 | 0 | 0 | 0 | 57.425 | 0 | 0.057425 | 0 | 0 | 0 | 0 | 165774.5756 | 165.7746 | 65239.7278 | 65.2397 | 4240.5823
Middle | 1012 | 423 | 0 | 0 | 0 | 0 | 0 | 57.425 | 0 | 0.057425 | 0 | 0 | 0 | 0 | 165774.5756 | 165.7746 | 65239.7278 | 65.2397 | 4240.5823
Middle | 1013 | 424 | 0 | 0 | 0 | 0 | 0 | 57.425 | 0 | 0.057425 | 0 | 0 | 0 | 0 | 165774.5756 | 165.7746 | 65239.7278 | 65.2397 | 4240.5823
Middle | 1014 | 425 | 0 | 0 | 0 | 0 | 0 | 57.425 | 0 | 0.057425 | 0 | 0 | 0 | 0 | 165774.5756 | 165.7746 | 65239.7278 | 65.2397 | 4240.5823
Middle | 1015 | 426 | 0 | 0 | 0 | 0 | 0 | 57.425 | 0 | 0.057425 | 0 | 0 | 0 | 0 | 165774.5756 | 165.7746 | 65239.7278 | 65.2397 | 4240.5823
Middle | 1016 | 427 | 0 | 0 | 0 | 0 | 0 | 57.425 | 0 | 0.057425 | 0 | 0 | 0 | 0 | 165774.5756 | 165.7746 | 65239.7278 | 65.2397 | 4240.5823
Middle | 1017 | 428 | 0 | 0 | 0 | 0 | 0 | 57.425 | 0 | 0.057425 | 0 | 0 | 0 | 0 | 165774.5756 | 165.7746 | 65239.7278 | 65.2397 | 4240.5823
Middle | 1018 | 429 | 0 | 0 | 0 | 0 | 0 | 57.425 | 0 | 0.057425 | 0 | 0 | 0 | 0 | 165774.5756 | 165.7746 | 65239.7278 | 65.2397 | 4240.5823
Middle | 1019 | 430 | 0 | 0 | 0 | 0 | 0 | 57.425 | 0 | 0.057425 | 0 | 0 | 0 | 0 | 165774.5756 | 165.7746 | 65239.7278 | 65.2397 | 4240.5823
Middle | 1020 | 431 | 0 | 0 | 0 | 0 | 0 | 57.425 | 0 | 0.057425 | 0 | 0 | 0 | 0 | 165774.5756 | 165.7746 | 65239.7278 | 65.2397 | 4240.5823
Middle | 1021 | 432 | 0 | 0 | 0 | 0 | 0 | 57.425 | 0 | 0.057425 | 0 | 0 | 0 | 0 | 165774.5756 | 165.7746 | 65239.7278 | 65.2397 | 4240.5823
Middle | 1022 | 433 | 0 | 0 | 0 | 0 | 0 | 57.425 | 0 | 0.057425 | 0 | 0 | 0 | 0 | 165774.5756 | 165.7746 | 65239.7278 | 65.2397 | 4240.5823
High | 1023 | 1 | 0 | 0 | 0 | 0 | 0 | 57.425 | 0 | 0.057425 | 0 | 0 | 0 | 0 | 165774.5756 | 165.7746 | 65239.7278 | 65.2397 | 4240.5823
High | 1024 | 2 | 0 | 0 | 0 | 0 | 0 | 57.425 | 0 | 0.057425 | 0 | 0 | 0 | 0 | 165774.5756 | 165.7746 | 65239.7278 | 65.2397 | 4240.5823
High | 1025 | 3 | 0 | 0 | 0 | 0 | 0 | 57.425 | 0 | 0.057425 | 0 | 0 | 0 | 0 | 165774.5756 | 165.7746 | 65239.7278 | 65.2397 | 4240.5823
High | 1026 | 4 | 0 | 0 | 0.11111 | 0.4 | 32.5207 | 57.425 | 0 | 0.089946 | 0 | 0.022652 | 0.11326 | 0 | 165774.6889 | 165.7747 | 65239.7278 | 65.2397 | 4240.5823
High | 1027 | 5 | 0.22222 | 0.8 | 0.5 | 1.8 | 146.343 | 57.425 | 0.09702 | 0.20387 | 0.045303 | 0.21012 | 1.2607 | 0 | 165775.9496 | 165.7759 | 65239.7278 | 65.2397 | 4240.5823
High | 1028 | 6 | 1 | 3.6 | 1.0833 | 3.9 | 317.0765 | 57.425 | 0.43659 | 0.37494 | 0.37494 | 0.79141 | 5.5399 | 0 | 165781.4895 | 165.7815 | 65239.7278 | 65.2397 | 4240.5823
High | 1029 | 7 | 2.3889 | 8.6 | 1.5278 | 5.5 | 447.1592 | 57.425 | 1.043 | 0.50563 | 1.2079 | 1.6637 | 13.3095 | 0 | 165794.799 | 165.7948 | 65239.7278 | 65.2397 | 4240.5823
High | 1030 | 8 | 4.0556 | 14.6 | 1.5833 | 5.7 | 463.4195 | 57.425 | 1.7706 | 0.52262 | 2.1195 | 2.3326 | 20.9934 | 0 | 165815.7924 | 165.8158 | 65239.7278 | 65.2397 | 4240.5823
High | 1031 | 9 | 5.5556 | 20 | 1.3611 | 4.9 | 398.3782 | 57.425 | 2.4255 | 0.45823 | 2.5457 | 2.6071 | 26.0713 | 0 | 165841.8638 | 165.8419 | 65239.7278 | 65.2397 | 4240.5823
High | 1032 | 10 | 6.7778 | 24.4 | 1.1389 | 4.1 | 333.3368 | 57.425 | 2.9591 | 0.39372 | 2.6686 | 2.7349 | 30.0835 | 0 | 165871.9472 | 165.8719 | 65239.7278 | 65.2397 | 4240.5823
High | 1033 | 11 | 7.8333 | 28.2 | 1.0139 | 3.65 | 296.7511 | 57.425 | 3.42 | 0.3576 | 2.8012 | 2.8874 | 34.6486 | 0 | 165906.5958 | 165.9066 | 65239.7278 | 65.2397 | 4240.5823
High | 1034 | 12 | 8.8056 | 31.7 | 0.94444 | 3.4 | 276.4257 | 57.425 | 3.8444 | 0.3377 | 2.9736 | 2.9525 | 38.3821 | 0 | 165944.9779 | 165.945 | 65239.7278 | 65.2397 | 4240.5823
High | 1035 | 13 | 9.7222 | 35 | 0.81944 | 2.95 | 239.8399 | 57.425 | 4.2446 | 0.30151 | 2.9313 | 2.7871 | 39.0197 | 0 | 165983.9976 | 165.984 | 65239.7278 | 65.2397 | 4240.5823
High | 1036 | 14 | 10.4444 | 37.6 | 0.65278 | 2.35 | 191.0589 | 57.425 | 4.5599 | 0.25304 | 2.6429 | 2.5388 | 38.0819 | 0 | 166022.0796 | 166.0221 | 65239.7278 | 65.2397 | 4240.5823
High | 1037 | 15 | 11.0278 | 39.7 | 0.54167 | 1.95 | 158.5382 | 57.425 | 4.8146 | 0.22078 | 2.4347 | 2.4911 | 39.8583 | 0 | 166061.9378 | 166.0619 | 65239.7278 | 65.2397 | 4240.5823
High | 1038 | 16 | 11.5278 | 41.5 | 0.54167 | 1.95 | 158.5382 | 57.425 | 5.0329 | 0.221 | 2.5476 | 2.7613 | 46.942 | 0 | 166108.8798 | 166.1089 | 65239.7278 | 65.2397 | 4240.5823
High | 1039 | 17 | 12.1111 | 43.6 | 0.625 | 2.25 | 182.9288 | 57.425 | 5.2876 | 0.24564 | 2.975 | 3.1366 | 56.4596 | 0 | 166165.3394 | 166.1653 | 65239.7278 | 65.2397 | 4240.5823
High | 1040 | 18 | 12.7778 | 46 | 0.66667 | 2.4 | 195.124 | 57.425 | 5.5787 | 0.25813 | 3.2983 | 3.3043 | 62.782 | 0 | 166228.1214 | 166.2281 | 65239.7278 | 65.2397 | 4240.5823
High | 1041 | 19 | 13.4444 | 48.4 | 0.625 | 2.25 | 182.9288 | 57.425 | 5.8697 | 0.24622 | 3.3103 | 3.0988 | 61.9764 | 0 | 166290.0978 | 166.2901 | 65239.7278 | 65.2397 | 4240.5823
High | 1042 | 20 | 14.0278 | 50.5 | 0.48611 | 1.75 | 142.2779 | 57.425 | 6.1244 | 0.20583 | 2.8873 | 2.5183 | 52.8845 | 0 | 166342.9823 | 166.343 | 65239.7278 | 65.2397 | 4240.5823
High | 1043 | 21 | 14.4167 | 51.9 | 0.29167 | 1.05 | 85.3668 | 57.425 | 6.2942 | 0.14909 | 2.1493 | 1.8081 | 39.7774 | 0 | 166382.7597 | 166.3828 | 65239.7278 | 65.2397 | 4240.5823
High | 1044 | 22 | 14.6111 | 52.6 | 0.125 | 0.45 | 36.5858 | 57.425 | 6.3791 | 0.10039 | 1.4668 | 1.2909 | 29.6909 | 0 | 166412.4506 | 166.4125 | 65239.7278 | 65.2397 | 4240.5823
High | 1045 | 23 | 14.6667 | 52.8 | 0.041667 | 0.15 | 12.1952 | 57.425 | 6.4033 | 0.076024 | 1.115 | 1.1162 | 26.7878 | 0 | 166439.2384 | 166.4392 | 65239.7278 | 65.2397 | 4240.5823
High | 1046 | 24 | 14.6944 | 52.9 | 0.041667 | 0.15 | 12.1953 | 57.425 | 6.4154 | 0.076036 | 1.1173 | 1.1496 | 28.7393 | 0 | 166467.9777 | 166.468 | 65239.7278 | 65.2397 | 4240.5823
High | 1047 | 25 | 14.75 | 53.1 | 0.055556 | 0.2 | 16.2603 | 57.425 | 6.4397 | 0.080125 | 1.1818 | 1.0639 | 27.6608 | 0 | 166495.6386 | 166.4956 | 65239.7278 | 65.2397 | 4240.5823
High | 1048 | 26 | 14.8056 | 53.3 | 0 | 0 | 0 | 57.425 | 6.464 | 0.063889 | 0.94591 | 0.64416 | 17.3923 | 0 | 166513.0308 | 166.513 | 65239.7278 | 65.2397 | 4240.5823
High | 1049 | 27 | 14.75 | 53.1 | -0.13889 | -0.5 | -40.6508 | 57.425 | 6.4397 | 0.023214 | 0.3424 | -0.074276 | 0 | -2.0797 | 166513.0308 | 166.513 | 65241.8075 | 65.2418 | 4240.7175
High | 1050 | 28 | 14.5278 | 52.3 | -0.33333 | -1.2 | -97.562 | 57.425 | 6.3427 | -0.033794 | -0.49096 | -0.79969 | 0 | -23.1909 | 166513.0308 | 166.513 | 65264.9985 | 65.265 | 4242.2249
High | 1051 | 29 | 14.0833 | 50.7 | -0.48611 | -1.75 | -142.2779 | 57.425 | 6.1486 | -0.078704 | -1.1084 | -1.2821 | 0 | -38.4623 | 166513.0308 | 166.513 | 65303.4608 | 65.3035 | 4244.725
High | 1052 | 30 | 13.5556 | 48.8 | -0.58333 | -2.1 | -170.7335 | 57.425 | 5.9182 | -0.10739 | -1.4557 | -1.6333 | 0 | -50.6311 | 166513.0308 | 166.513 | 65354.0918 | 65.3541 | 4248.016
High | 1053 | 31 | 12.9167 | 46.5 | -0.69444 | -2.5 | -203.2542 | 57.425 | 5.6393 | -0.14019 | -1.8108 | -2.057 | 0 | -65.8227 | 166513.0308 | 166.513 | 65419.9145 | 65.4199 | 4252.2944
High | 1054 | 32 | 12.1667 | 43.8 | -0.86111 | -3.1 | -252.0352 | 57.425 | 5.3118 | -0.1893 | -2.3031 | -2.5775 | 0 | -85.0587 | 166513.0308 | 166.513 | 65504.9732 | 65.505 | 4257.8233
High | 1055 | 33 | 11.1944 | 40.3 | -1.0833 | -3.9 | -317.0765 | 57.425 | 4.8874 | -0.25476 | -2.8519 | -3.0683 | 0 | -104.3207 | 166513.0308 | 166.513 | 65609.2939 | 65.6093 | 4264.6041
High | 1056 | 34 | 10 | 36 | -1.3333 | -4.8 | -390.248 | 57.425 | 4.3659 | -0.32846 | -3.2846 | -3.2189 | 0 | -112.6601 | 166513.0308 | 166.513 | 65721.9541 | 65.722 | 4271.927
High | 1057 | 35 | 8.5278 | 30.7 | -1.4722 | -5.3 | -430.8988 | 57.425 | 3.7231 | -0.36975 | -3.1532 | -2.7542 | 0 | -99.1503 | 166513.0308 | 166.513 | 65821.1044 | 65.8211 | 4278.3718
High | 1058 | 36 | 7.0556 | 25.4 | -1.3472 | -4.85 | -394.3131 | 57.425 | 3.0804 | -0.33381 | -2.3552 | -2.0342 | 0 | -75.2653 | 166513.0308 | 166.513 | 65896.3697 | 65.8964 | 4283.264
High | 1059 | 37 | 5.8333 | 21 | -1.2083 | -4.35 | -353.6623 | 57.425 | 2.5468 | -0.29369 | -1.7132 | -1.4353 | 0 | -54.541 | 166513.0308 | 166.513 | 65950.9107 | 65.9509 | 4286.8092
High | 1060 | 38 | 4.6389 | 16.7 | -1.0556 | -3.8 | -308.9463 | 57.425 | 2.0253 | -0.2495 | -1.1574 | -0.82438 | 0 | -32.1506 | 166513.0308 | 166.513 | 65983.0613 | 65.9831 | 4288.899
High | 1061 | 39 | 3.7222 | 13.4 | -0.65278 | -2.35 | -191.0589 | 57.425 | 1.6251 | -0.13201 | -0.49137 | -0.23563 | 0 | -9.425 | 166513.0308 | 166.513 | 65992.4864 | 65.9925 | 4289.5116
High | 1062 | 40 | 3.3333 | 12 | -0.18056 | -0.65 | -52.8461 | 57.425 | 1.4553 | 0.0060342 | 0.020114 | 0.16368 | 6.711 | 0 | 166519.7418 | 166.5197 | 65992.4864 | 65.9925 | 4289.5116
High | 1063 | 41 | 3.3611 | 12.1 | 0.11111 | 0.4 | 32.5207 | 57.425 | 1.4674 | 0.091413 | 0.30725 | 0.51141 | 21.4793 | 0 | 166541.2211 | 166.5412 | 65992.4864 | 65.9925 | 4289.5116
High | 1064 | 42 | 3.5556 | 12.8 | 0.48611 | 1.75 | 142.2779 | 57.425 | 1.5523 | 0.20126 | 0.71557 | 1.1117 | 47.801 | 0 | 166589.0221 | 166.589 | 65992.4864 | 65.9925 | 4289.5116
High | 1065 | 43 | 4.3333 | 15.6 | 0.98611 | 3.55 | 288.6209 | 57.425 | 1.8919 | 0.34794 | 1.5077 | 1.7956 | 79.0071 | 0 | 166668.0292 | 166.668 | 65992.4864 | 65.9925 | 4289.5116
High | 1066 | 44 | 5.5278 | 19.9 | 1.0833 | 3.9 | 317.0765 | 57.425 | 2.4134 | 0.37691 | 2.0835 | 1.8585 | 83.6346 | 0 | 166751.6638 | 166.7517 | 65992.4864 | 65.9925 | 4289.5116
High | 1067 | 45 | 6.5 | 23.4 | 0.65278 | 2.35 | 191.0589 | 57.425 | 2.8378 | 0.25132 | 1.6336 | 1.2732 | 58.5669 | 0 | 166810.2307 | 166.8102 | 65992.4864 | 65.9925 | 4289.5116
High | 1068 | 46 | 6.8333 | 24.6 | 0.25 | 0.9 | 73.1715 | 57.425 | 2.9834 | 0.13358 | 0.9128 | 0.92418 | 43.4366 | 0 | 166853.6673 | 166.8537 | 65992.4864 | 65.9925 | 4289.5116
High | 1069 | 47 | 7 | 25.2 | 0.25 | 0.9 | 73.1715 | 57.425 | 3.0561 | 0.13365 | 0.93557 | 1.2267 | 58.8803 | 0 | 166912.5476 | 166.9125 | 65992.4864 | 65.9925 | 4289.5116
High | 1070 | 48 | 7.3333 | 26.4 | 0.5 | 1.8 | 146.343 | 57.425 | 3.2017 | 0.20697 | 1.5178 | 1.8806 | 92.1503 | 0 | 167004.6978 | 167.0047 | 65992.4864 | 65.9925 | 4289.5116
High | 1071 | 49 | 8 | 28.8 | 0.75 | 2.7 | 219.5145 | 57.425 | 3.4927 | 0.28043 | 2.2435 | 2.5594 | 127.9703 | 0 | 167132.6682 | 167.1327 | 65992.4864 | 65.9925 | 4289.5116
High | 1072 | 50 | 8.8333 | 31.8 | 0.90278 | 3.25 | 264.2304 | 57.425 | 3.8565 | 0.32551 | 2.8754 | 3.2748 | 167.0165 | 0 | 167299.6847 | 167.2997 | 65992.4864 | 65.9925 | 4289.5116
High | 1073 | 51 | 9.8056 | 35.3 | 1.0694 | 3.85 | 313.0114 | 57.425 | 4.281 | 0.37472 | 3.6743 | 4.2302 | 219.9712 | 0 | 167519.6559 | 167.5197 | 65992.4864 | 65.9925 | 4289.5116
High | 1074 | 52 | 10.9722 | 39.5 | 1.2778 | 4.6 | 373.9877 | 57.425 | 4.7904 | 0.4362 | 4.7861 | 5.2435 | 277.9071 | 0 | 167797.5629 | 167.7976 | 65992.4864 | 65.9925 | 4289.5116
High | 1075 | 53 | 12.3611 | 44.5 | 1.3611 | 4.9 | 398.3782 | 57.425 | 5.3967 | 0.4612 | 5.7009 | 5.7341 | 309.6387 | 0 | 168107.2017 | 168.1072 | 65992.4864 | 65.9925 | 4289.5116
High | 1076 | 54 | 13.6944 | 49.3 | 1.2222 | 4.4 | 357.7273 | 57.425 | 5.9789 | 0.42113 | 5.7672 | 5.4931 | 302.1222 | 0 | 168409.3239 | 168.4093 | 65992.4864 | 65.9925 | 4289.5116
High | 1077 | 55 | 14.8056 | 53.3 | 0.98611 | 3.55 | 288.6209 | 57.425 | 6.464 | 0.35251 | 5.2191 | 4.8962 | 274.1859 | 0 | 168683.5098 | 168.6835 | 65992.4864 | 65.9925 | 4289.5116
High | 1078 | 56 | 15.6667 | 56.4 | 0.77778 | 2.8 | 227.6447 | 57.425 | 6.8399 | 0.29191 | 4.5732 | 4.4111 | 251.4299 | 0 | 168934.9397 | 168.9349 | 65992.4864 | 65.9925 | 4289.5116
High | 1079 | 57 | 16.3611 | 58.9 | 0.66667 | 2.4 | 195.124 | 57.425 | 7.1431 | 0.25969 | 4.2489 | 3.9541 | 229.3375 | 0 | 169164.2771 | 169.1643 | 65992.4864 | 65.9925 | 4289.5116
High | 1080 | 58 | 17 | 61.2 | 0.51389 | 1.85 | 150.4081 | 57.425 | 7.422 | 0.21526 | 3.6593 | 3.0311 | 178.8372 | 0 | 169343.1143 | 169.3431 | 65992.4864 | 65.9925 | 4289.5116
High | 1081 | 59 | 17.3889 | 62.6 | 0.25 | 0.9 | 73.1715 | 57.425 | 7.5918 | 0.13819 | 2.4029 | 1.7352 | 104.1134 | 0 | 169447.2277 | 169.4472 | 65992.4864 | 65.9925 | 4289.5116
High | 1082 | 60 | 17.5 | 63 | -0.013889 | -0.05 | -4.0651 | 57.425 | 7.6403 | 0.061 | 1.0675 | 0.357 | 21.7769 | 0 | 169469.0046 | 169.469 | 65992.4864 | 65.9925 | 4289.5116
High | 1083 | 61 | 17.3611 | 62.5 | -0.29167 | -1.05 | -85.3668 | 57.425 | 7.5797 | -0.020362 | -0.35351 | -0.72885 | 0 | -45.1885 | 169469.0046 | 169.469 | 66037.6748 | 66.0377 | 4292.4489
High | 1084 | 62 | 16.9167 | 60.9 | -0.44444 | -1.6 | -130.0827 | 57.425 | 7.3856 | -0.065272 | -1.1042 | -0.78995 | 0 | -49.7671 | 169469.0046 | 169.469 | 66087.4419 | 66.0874 | 4295.6837
High | 1085 | 63 | 16.4722 | 59.3 | -0.31944 | -1.15 | -93.4969 | 57.425 | 7.1916 | -0.02888 | -0.47572 | 0.055758 | 3.5685 | 0 | 169472.5731 | 169.4726 | 66087.4419 | 66.0874 | 4295.6837
High | 1086 | 64 | 16.2778 | 58.6 | -0.097222 | -0.35 | -28.4556 | 57.425 | 7.1067 | 0.036076 | 0.58724 | 0.85192 | 55.3749 | 0 | 169527.948 | 169.5279 | 66087.4419 | 66.0874 | 4295.6837
High | 1087 | 65 | 16.2778 | 58.6 | 0.013889 | 0.05 | 4.0651 | 57.425 | 7.1067 | 0.068597 | 1.1166 | 1.1508 | 75.9526 | 0 | 169603.9005 | 169.6039 | 66087.4419 | 66.0874 | 4295.6837
High | 1088 | 66 | 16.3056 | 58.7 | 0.027778 | 0.1 | 8.1302 | 57.425 | 7.1188 | 0.072674 | 1.185 | 1.1529 | 77.2443 | 0 | 169681.1448 | 169.6811 | 66087.4419 | 66.0874 | 4295.6837
High | 1089 | 67 | 16.3333 | 58.8 | 0.013889 | 0.05 | 4.0651 | 57.425 | 7.131 | 0.068621 | 1.1208 | 1.0876 | 73.9576 | 0 | 169755.1025 | 169.7551 | 66087.4419 | 66.0874 | 4295.6837
High | 1090 | 68 | 16.3333 | 58.8 | 0 | 0 | 0 | 57.425 | 7.131 | 0.064556 | 1.0544 | 1.154 | 79.6266 | 0 | 169834.7291 | 169.8347 | 66087.4419 | 66.0874 | 4295.6837
High | 1091 | 69 | 16.3333 | 58.8 | 0.041667 | 0.15 | 12.1953 | 57.425 | 7.131 | 0.076751 | 1.2536 | 1.5908 | 111.3543 | 0 | 169946.0833 | 169.9461 | 66087.4419 | 66.0874 | 4295.6837
High | 1092 | 70 | 16.4167 | 59.1 | 0.18056 | 0.65 | 52.8461 | 57.425 | 7.1674 | 0.11744 | 1.9279 | 2.3864 | 169.4336 | 0 | 170115.5169 | 170.1155 | 66087.4419 | 66.0874 | 4295.6837
High | 1093 | 71 | 16.6944 | 60.1 | 0.36111 | 1.3 | 105.6922 | 57.425 | 7.2886 | 0.17041 | 2.8448 | 2.9889 | 215.1984 | 0 | 170330.7154 | 170.3307 | 66087.4419 | 66.0874 | 4295.6837
High | 1094 | 72 | 17.1389 | 61.7 | 0.40278 | 1.45 | 117.8874 | 57.425 | 7.4827 | 0.1828 | 3.1329 | 2.8472 | 207.8429 | 0 | 170538.5583 | 170.5386 | 66087.4419 | 66.0874 | 4295.6837
High | 1095 | 73 | 17.5 | 63 | 0.27778 | 1 | 81.3017 | 57.425 | 7.6403 | 0.14637 | 2.5614 | 2.1808 | 161.3786 | 0 | 170699.9369 | 170.6999 | 66087.4419 | 66.0874 | 4295.6837
High | 1096 | 74 | 17.6944 | 63.7 | 0.125 | 0.45 | 36.5858 | 57.425 | 7.7252 | 0.10174 | 1.8002 | 1.4063 | 105.4762 | 0 | 170805.4131 | 170.8054 | 66087.4419 | 66.0874 | 4295.6837
High | 1097 | 75 | 17.75 | 63.9 | -0.027778 | -0.1 | -8.1302 | 57.425 | 7.7495 | 0.057044 | 1.0125 | 0.50701 | 38.5331 | 0 | 170843.9462 | 170.8439 | 66087.4419 | 66.0874 | 4295.6837
High | 1098 | 76 | 17.6389 | 63.5 | -0.22222 | -0.8 | -65.0413 | 57.425 | 7.701 | 8.4622e-05 | 0.0014926 | -0.56257 | 0 | -43.3178 | 170843.9462 | 170.8439 | 66130.7598 | 66.1308 | 4298.4994
High | 1099 | 77 | 17.3056 | 62.3 | -0.44444 | -1.6 | -130.0827 | 57.425 | 7.5554 | -0.065102 | -1.1266 | -1.1787 | 0 | -91.9361 | 170843.9462 | 170.8439 | 66222.6959 | 66.2227 | 4304.4752
High | 1100 | 78 | 16.75 | 60.3 | -0.47222 | -1.7 | -138.2128 | 57.425 | 7.3129 | -0.073475 | -1.2307 | -0.71899 | 0 | -56.8001 | 170843.9462 | 170.8439 | 66279.4959 | 66.2795 | 4308.1672
High | 1101 | 79 | 16.3611 | 58.9 | -0.26389 | -0.95 | -77.2366 | 57.425 | 7.1431 | -0.012668 | -0.20727 | 0.38662 | 30.9296 | 0 | 170874.8757 | 170.8749 | 66279.4959 | 66.2795 | 4308.1672
High | 1102 | 80 | 16.2222 | 58.4 | -0.013889 | -0.05 | -4.0651 | 57.425 | 7.0825 | 0.060442 | 0.98051 | 1.615 | 130.8174 | 0 | 171005.6931 | 171.0057 | 66279.4959 | 66.2795 | 4308.1672
High | 1103 | 81 | 16.3333 | 58.8 | 0.25 | 0.9 | 73.1715 | 57.425 | 7.131 | 0.13773 | 2.2495 | 2.8556 | 234.1555 | 0 | 171239.8486 | 171.2398 | 66279.4959 | 66.2795 | 4308.1672
High | 1104 | 82 | 16.7222 | 60.2 | 0.48611 | 1.75 | 142.2779 | 57.425 | 7.3008 | 0.207 | 3.4616 | 3.5945 | 298.3426 | 0 | 171538.1912 | 171.5382 | 66279.4959 | 66.2795 | 4308.1672
High | 1105 | 83 | 17.3056 | 62.3 | 0.51389 | 1.85 | 150.4081 | 57.425 | 7.5554 | 0.21539 | 3.7274 | 3.2358 | 271.8105 | 0 | 171810.0018 | 171.81 | 66279.4959 | 66.2795 | 4308.1672
High | 1106 | 84 | 17.75 | 63.9 | 0.30556 | 1.1 | 89.4318 | 57.425 | 7.7495 | 0.15461 | 2.7443 | 2.1387 | 181.7911 | 0 | 171991.7929 | 171.9918 | 66279.4959 | 66.2795 | 4308.1672
High | 1107 | 85 | 17.9167 | 64.5 | 0.069444 | 0.25 | 20.3254 | 57.425 | 7.8222 | 0.085573 | 1.5332 | 0.98648 | 84.8374 | 0 | 172076.6303 | 172.0766 | 66279.4959 | 66.2795 | 4308.1672
High | 1108 | 86 | 17.8889 | 64.4 | -0.13889 | -0.5 | -40.6508 | 57.425 | 7.8101 | 0.024584 | 0.43979 | -0.066175 | 0 | -5.7572 | 172076.6303 | 172.0766 | 66285.2532 | 66.2853 | 4308.5415
High | 1109 | 87 | 17.6389 | 63.5 | -0.33333 | -1.2 | -97.562 | 57.425 | 7.701 | -0.032436 | -0.57214 | -0.53194 | 0 | -46.8107 | 172076.6303 | 172.0766 | 66332.0639 | 66.3321 | 4311.5842
High | 1110 | 88 | 17.2222 | 62 | -0.31944 | -1.15 | -93.4969 | 57.425 | 7.5191 | -0.028553 | -0.49174 | 0.063455 | 5.6475 | 0 | 172082.2778 | 172.0823 | 66332.0639 | 66.3321 | 4311.5842
High | 1111 | 89 | 17 | 61.2 | -0.097222 | -0.35 | -28.4556 | 57.425 | 7.422 | 0.036391 | 0.61865 | 1.3461 | 121.146 | 0 | 172203.4237 | 172.2034 | 66332.0639 | 66.3321 | 4311.5842
High | 1112 | 90 | 17.0278 | 61.3 | 0.19444 | 0.7 | 56.9112 | 57.425 | 7.4342 | 0.12177 | 2.0735 | 3.0158 | 274.435 | 0 | 172477.8588 | 172.4779 | 66332.0639 | 66.3321 | 4311.5842
High | 1113 | 91 | 17.3889 | 62.6 | 0.55556 | 2 | 162.6033 | 57.425 | 7.5918 | 0.22762 | 3.9581 | 4.5625 | 419.7538 | 0 | 172897.6126 | 172.8976 | 66332.0639 | 66.3321 | 4311.5842
High | 1114 | 92 | 18.1389 | 65.3 | 0.75 | 2.7 | 219.5145 | 57.425 | 7.9193 | 0.28486 | 5.167 | 4.7778 | 444.3386 | 0 | 173341.9511 | 173.342 | 66332.0639 | 66.3321 | 4311.5842
High | 1115 | 93 | 18.8889 | 68 | 0.56944 | 2.05 | 166.6684 | 57.425 | 8.2467 | 0.23234 | 4.3886 | 3.4951 | 328.5367 | 0 | 173670.4878 | 173.6705 | 66332.0639 | 66.3321 | 4311.5842
High | 1116 | 94 | 19.2778 | 69.4 | 0.23611 | 0.85 | 69.1064 | 57.425 | 8.4165 | 0.13495 | 2.6015 | 1.8991 | 180.4173 | 0 | 173850.9051 | 173.8509 | 66332.0639 | 66.3321 | 4311.5842
High | 1117 | 95 | 19.3611 | 69.7 | -0.013889 | -0.05 | -4.0651 | 57.425 | 8.4529 | 0.061813 | 1.1968 | 0.60597 | 58.1728 | 0 | 173909.0779 | 173.9091 | 66332.0639 | 66.3321 | 4311.5842
High | 1118 | 96 | 19.25 | 69.3 | -0.22222 | -0.8 | -65.0413 | 57.425 | 8.4044 | 0.00078802 | 0.015169 | -0.29393 | 0 | -28.5112 | 173909.0779 | 173.9091 | 66360.5751 | 66.3606 | 4313.4374
High | 1119 | 97 | 18.9167 | 68.1 | -0.33333 | -1.2 | -97.562 | 57.425 | 8.2588 | -0.031878 | -0.60303 | -0.41021 | 0 | -40.2007 | 173909.0779 | 173.9091 | 66400.7757 | 66.4008 | 4316.0504
High | 1120 | 98 | 18.5833 | 66.9 | -0.26389 | -0.95 | -77.2366 | 57.425 | 8.1133 | -0.011698 | -0.21739 | 0.044597 | 4.4151 | 0 | 173913.493 | 173.9135 | 66400.7757 | 66.4008 | 4316.0504
High | 1121 | 99 | 18.3889 | 66.2 | -0.16667 | -0.6 | -48.781 | 57.425 | 8.0284 | 0.016672 | 0.30659 | 0.26778 | 26.7782 | 0 | 173940.2712 | 173.9403 | 66400.7757 | 66.4008 | 4316.0504
High | 1122 | 100 | 18.25 | 65.7 | -0.18056 | -0.65 | -52.8461 | 57.425 | 7.9678 | 0.012547 | 0.22898 | -0.213 | 0 | -21.5128 | 173940.2712 | 173.9403 | 66422.2886 | 66.4223 | 4317.4488
High | 1123 | 101 | 18.0278 | 64.9 | -0.34722 | -1.25 | -101.6271 | 57.425 | 7.8707 | -0.036331 | -0.65497 | -1.3975 | 0 | -142.5486 | 173940.2712 | 173.9403 | 66564.8372 | 66.5648 | 4326.7144
High | 1124 | 102 | 17.5556 | 63.2 | -0.63889 | -2.3 | -186.9938 | 57.425 | 7.6646 | -0.1219 | -2.1401 | -3.0472 | 0 | -313.862 | 173940.2712 | 173.9403 | 66878.6992 | 66.8787 | 4347.1154
High | 1125 | 103 | 16.75 | 60.3 | -1.0278 | -3.7 | -300.8162 | 57.425 | 7.3129 | -0.23608 | -3.9543 | -4.5671 | 0 | -474.9781 | 173940.2712 | 173.9403 | 67353.6773 | 67.3537 | 4377.989
High | 1126 | 104 | 15.5 | 55.8 | -1.3611 | -4.9 | -398.3782 | 57.425 | 6.7671 | -0.33419 | -5.1799 | -5.1665 | 0 | -542.4814 | 173940.2712 | 173.9403 | 67896.1588 | 67.8962 | 4413.2503
High | 1127 | 105 | 14.0278 | 50.5 | -1.4722 | -5.3 | -430.8988 | 57.425 | 6.1244 | -0.36735 | -5.1531 | -4.8357 | 0 | -512.5823 | 173940.2712 | 173.9403 | 68408.7411 | 68.4087 | 4446.5682
High | 1128 | 106 | 12.5556 | 45.2 | -1.4444 | -5.2 | -422.7687 | 57.425 | 5.4816 | -0.35986 | -4.5183 | -3.9498 | 0 | -422.6336 | 173940.2712 | 173.9403 | 68831.3747 | 68.8314 | 4474.0394
High | 1129 | 107 | 11.1389 | 40.1 | -1.25 | -4.5 | -365.8575 | 57.425 | 4.8631 | -0.30357 | -3.3814 | -2.8515 | 0 | -307.9599 | 173940.2712 | 173.9403 | 69139.3345 | 69.1393 | 4494.0567
High | 1130 | 108 | 10.0556 | 36.2 | -1 | -3.6 | -292.686 | 57.425 | 4.3902 | -0.23087 | -2.3215 | -2.0689 | 0 | -225.5151 | 173940.2712 | 173.9403 | 69364.8497 | 69.3648 | 4508.7152
High | 1131 | 109 | 9.1389 | 32.9 | -0.88889 | -3.2 | -260.1653 | 57.425 | 3.9899 | -0.19875 | -1.8164 | -1.7155 | 0 | -188.7067 | 173940.2712 | 173.9403 | 69553.5564 | 69.5536 | 4520.9812
High | 1132 | 110 | 8.2778 | 29.8 | -0.875 | -3.15 | -256.1002 | 57.425 | 3.614 | -0.19506 | -1.6147 | -1.6045 | 0 | -178.1 | 173940.2712 | 173.9403 | 69731.6564 | 69.7317 | 4532.5577
High | 1133 | 111 | 7.3889 | 26.6 | -0.94444 | -3.4 | -276.4257 | 57.425 | 3.2259 | -0.21577 | -1.5943 | -1.5398 | 0 | -172.456 | 173940.2712 | 173.9403 | 69904.1124 | 69.9041 | 4543.7673
High | 1134 | 112 | 6.3889 | 23 | -1 | -3.6 | -292.686 | 57.425 | 2.7893 | -0.23247 | -1.4852 | -1.3154 | 0 | -148.6414 | 173940.2712 | 173.9403 | 70052.7538 | 70.0528 | 4553.429
High | 1135 | 113 | 5.3889 | 19.4 | -0.93056 | -3.35 | -272.3606 | 57.425 | 2.3527 | -0.21258 | -1.1456 | -0.88005 | 0 | -100.326 | 173940.2712 | 173.9403 | 70153.0798 | 70.1531 | 4559.9502
High | 1136 | 114 | 4.5278 | 16.3 | -0.66667 | -2.4 | -195.124 | 57.425 | 1.9768 | -0.13572 | -0.61452 | -0.36033 | 0 | -41.4379 | 173940.2712 | 173.9403 | 70194.5177 | 70.1945 | 4562.6437
High | 1137 | 115 | 4.0556 | 14.6 | -0.29167 | -1.05 | -85.3668 | 57.425 | 1.7706 | -0.026171 | -0.10614 | 0.03953 | 4.5855 | 0 | 173944.8567 | 173.9449 | 70194.5177 | 70.1945 | 4562.6437
High | 1138 | 116 | 3.9444 | 14.2 | -0.041667 | -0.15 | -12.1952 | 57.425 | 1.7221 | 0.046952 | 0.1852 | 0.24239 | 28.3598 | 0 | 173973.2165 | 173.9732 | 70194.5177 | 70.1945 | 4562.6437
High | 1139 | 117 | 3.9722 | 14.3 | 0.055556 | 0.2 | 16.2603 | 57.425 | 1.7342 | 0.07542 | 0.29958 | 0.33577 | 39.6211 | 0 | 174012.8375 | 174.0128 | 70194.5177 | 70.1945 | 4562.6437
High | 1140 | 118 | 4.0556 | 14.6 | 0.11111 | 0.4 | 32.5207 | 57.425 | 1.7706 | 0.091716 | 0.37196 | 0.46371 | 55.1816 | 0 | 174068.0191 | 174.068 | 70194.5177 | 70.1945 | 4562.6437
High | 1141 | 119 | 4.1944 | 15.1 | 0.25 | 0.9 | 73.1715 | 57.425 | 1.8313 | 0.13243 | 0.55546 | 0.78344 | 94.0124 | 0 | 174162.0315 | 174.162 | 70194.5177 | 70.1945 | 4562.6437
High | 1142 | 120 | 4.5556 | 16.4 | 0.55556 | 2 | 162.6033 | 57.425 | 1.9889 | 0.22202 | 1.0114 | 1.322 | 159.9615 | 0 | 174321.993 | 174.322 | 70194.5177 | 70.1945 | 4562.6437
High | 1143 | 121 | 5.3056 | 19.1 | 0.84722 | 3.05 | 247.9701 | 57.425 | 2.3164 | 0.30771 | 1.6326 | 1.6775 | 204.6611 | 0 | 174526.654 | 174.5267 | 70194.5177 | 70.1945 | 4562.6437
High | 1144 | 122 | 6.25 | 22.5 | 0.73611 | 2.65 | 215.4494 | 57.425 | 2.7287 | 0.2756 | 1.7225 | 1.3827 | 170.0777 | 0 | 174696.7317 | 174.6967 | 70194.5177 | 70.1945 | 4562.6437
High | 1145 | 123 | 6.7778 | 24.4 | 0.31944 | 1.15 | 93.4969 | 57.425 | 2.9591 | 0.15388 | 1.043 | 0.49161 | 60.9595 | 0 | 174757.6913 | 174.7577 | 70194.5177 | 70.1945 | 4562.6437
High | 1146 | 124 | 6.8889 | 24.8 | -0.23611 | -0.85 | -69.1064 | 57.425 | 3.0076 | -0.0086738 | -0.059753 | -0.78856 | 0 | -98.5694 | 174757.6913 | 174.7577 | 70293.0871 | 70.2931 | 4569.0507
High | 1147 | 125 | 6.3056 | 22.7 | -1.0278 | -3.7 | -300.8162 | 57.425 | 2.7529 | -0.24064 | -1.5174 | -1.4891 | 0 | -187.6309 | 174757.6913 | 174.7577 | 70480.718 | 70.4807 | 4581.2467
High | 1148 | 126 | 4.8333 | 17.4 | -1.2361 | -4.45 | -361.7924 | 57.425 | 2.1102 | -0.30226 | -1.4609 | -1.0379 | 0 | -131.8157 | 174757.6913 | 174.7577 | 70612.5337 | 70.6125 | 4589.8147
High | 1149 | 127 | 3.8333 | 13.8 | -0.75 | -2.7 | -219.5145 | 57.425 | 1.6736 | -0.16042 | -0.61493 | -0.33128 | 0 | -42.4042 | 174757.6913 | 174.7577 | 70654.9378 | 70.6549 | 4592.571
High | 1150 | 128 | 3.3333 | 12 | -0.25 | -0.9 | -73.1715 | 57.425 | 1.4553 | -0.014291 | -0.047637 | 0.074315 | 9.5867 | 0 | 174767.2779 | 174.7673 | 70654.9378 | 70.6549 | 4592.571
High | 1151 | 129 | 3.3333 | 12 | 0 | 0 | 0 | 57.425 | 1.4553 | 0.05888 | 0.19627 | 0.325 | 42.2494 | 0 | 174809.5273 | 174.8095 | 70654.9378 | 70.6549 | 4592.571
High | 1152 | 130 | 3.3333 | 12 | 0.26389 | 0.95 | 77.2366 | 57.425 | 1.4553 | 0.13612 | 0.45372 | 0.87463 | 114.5769 | 0 | 174924.1042 | 174.9241 | 70654.9378 | 70.6549 | 4592.571
High | 1153 | 131 | 3.8611 | 13.9 | 0.94444 | 3.4 | 276.4257 | 57.425 | 1.6857 | 0.33554 | 1.2955 | 1.9925 | 263.0072 | 0 | 175187.1115 | 175.1871 | 70654.9378 | 70.6549 | 4592.571
High | 1154 | 132 | 5.2222 | 18.8 | 1.5556 | 5.6 | 455.2893 | 57.425 | 2.28 | 0.51499 | 2.6894 | 3.1144 | 414.2093 | 0 | 175601.3207 | 175.6013 | 70654.9378 | 70.6549 | 4592.571
High | 1155 | 133 | 6.9722 | 25.1 | 1.5278 | 5.5 | 447.1592 | 57.425 | 3.044 | 0.50763 | 3.5393 | 3.4861 | 467.1308 | 0 | 176068.4515 | 176.0685 | 70654.9378 | 70.6549 | 4592.571
High | 1156 | 134 | 8.2778 | 29.8 | 1.2083 | 4.35 | 353.6622 | 57.425 | 3.614 | 0.4147 | 3.4328 | 3.6082 | 487.1099 | 0 | 176555.5614 | 176.5556 | 70654.9378 | 70.6549 | 4592.571
High | 1157 | 135 | 9.3889 | 33.8 | 1.1667 | 4.2 | 341.467 | 57.425 | 4.0991 | 0.40299 | 3.7836 | 4.2916 | 583.6511 | 0 | 177139.2125 | 177.1392 | 70654.9378 | 70.6549 | 4592.571
High | 1158 | 136 | 10.6111 | 38.2 | 1.3333 | 4.8 | 390.248 | 57.425 | 4.6327 | 0.45231 | 4.7995 | 5.3995 | 739.7274 | 0 | 177878.94 | 177.8789 | 70654.9378 | 70.6549 | 4592.571
High | 1159 | 137 | 12.0556 | 43.4 | 1.4861 | 5.35 | 434.9639 | 57.425 | 5.2633 | 0.49765 | 5.9995 | 6.3013 | 869.5835 | 0 | 178748.5234 | 178.7485 | 70654.9378 | 70.6549 | 4592.571
High | 1160 | 138 | 13.5833 | 48.9 | 1.4444 | 5.2 | 422.7687 | 57.425 | 5.9303 | 0.48612 | 6.6032 | 6.4828 | 901.1135 | 0 | 179649.6369 | 179.6496 | 70654.9378 | 70.6549 | 4592.571
High | 1161 | 139 | 14.9444 | 53.8 | 1.2361 | 4.45 | 361.7924 | 57.425 | 6.5246 | 0.42574 | 6.3625 | 6.2113 | 869.5809 | 0 | 180519.2179 | 180.5192 | 70654.9378 | 70.6549 | 4592.571
High | 1162 | 140 | 16.0556 | 57.8 | 1.0694 | 3.85 | 313.0114 | 57.425 | 7.0097 | 0.37745 | 6.0601 | 6.0843 | 857.8852 | 0 | 181377.103 | 181.3771 | 70654.9378 | 70.6549 | 4592.571
High | 1163 | 141 | 17.0833 | 61.5 | 1 | 3.6 | 292.686 | 57.425 | 7.4584 | 0.35757 | 6.1085 | 6.176 | 876.9965 | 0 | 182254.0996 | 182.2541 | 70654.9378 | 70.6549 | 4592.571
High | 1164 | 142 | 18.0556 | 65 | 0.95833 | 3.45 | 280.4908 | 57.425 | 7.8829 | 0.3458 | 6.2436 | 6.2949 | 900.1767 | 0 | 183154.2763 | 183.1543 | 70654.9378 | 70.6549 | 4592.571
High | 1165 | 143 | 19 | 68.4 | 0.91667 | 3.3 | 268.2955 | 57.425 | 8.2952 | 0.33402 | 6.3463 | 5.6901 | 819.3757 | 0 | 183973.652 | 183.9737 | 70654.9378 | 70.6549 | 4592.571
High | 1166 | 144 | 19.8889 | 71.6 | 0.63889 | 2.3 | 186.9938 | 57.425 | 8.6833 | 0.2531 | 5.0339 | 4.3018 | 623.7556 | 0 | 184597.4076 | 184.5974 | 70654.9378 | 70.6549 | 4592.571
High | 1167 | 145 | 20.2778 | 73 | 0.375 | 1.35 | 109.7573 | 57.425 | 8.8531 | 0.17604 | 3.5696 | 3.8128 | 556.6634 | 0 | 185154.071 | 185.1541 | 70654.9378 | 70.6549 | 4592.571
High | 1168 | 146 | 20.6389 | 74.3 | 0.44444 | 1.6 | 130.0827 | 57.425 | 9.0107 | 0.19652 | 4.0559 | 4.2823 | 629.4992 | 0 | 185783.5702 | 185.7836 | 70654.9378 | 70.6549 | 4592.571
High | 1169 | 147 | 21.1667 | 76.2 | 0.5 | 1.8 | 146.343 | 57.425 | 9.2412 | 0.21301 | 4.5087 | 4.4293 | 655.5323 | 0 | 186439.1025 | 186.4391 | 70654.9378 | 70.6549 | 4592.571
High | 1170 | 148 | 21.6389 | 77.9 | 0.45833 | 1.65 | 134.1477 | 57.425 | 9.4473 | 0.20102 | 4.3499 | 4.3069 | 641.7272 | 0 | 187080.8297 | 187.0808 | 70654.9378 | 70.6549 | 4592.571
High | 1171 | 149 | 22.0833 | 79.5 | 0.43056 | 1.55 | 126.0176 | 57.425 | 9.6414 | 0.19308 | 4.2639 | 4.169 | 625.3519 | 0 | 187706.1816 | 187.7062 | 70654.9378 | 70.6549 | 4592.571
High | 1172 | 150 | 22.5 | 81 | 0.38889 | 1.4 | 113.8223 | 57.425 | 9.8233 | 0.18107 | 4.0741 | 3.9692 | 599.347 | 0 | 188305.5286 | 188.3055 | 70654.9378 | 70.6549 | 4592.571
High | 1173 | 151 | 22.8611 | 82.3 | 0.34722 | 1.25 | 101.6271 | 57.425 | 9.9809 | 0.16903 | 3.8643 | 3.7999 | 577.578 | 0 | 188883.1065 | 188.8831 | 70654.9378 | 70.6549 | 4592.571
High | 1174 | 152 | 23.1944 | 83.5 | 0.31944 | 1.15 | 93.4969 | 57.425 | 10.1265 | 0.16105 | 3.7354 | 3.6183 | 553.6007 | 0 | 189436.7073 | 189.4367 | 70654.9378 | 70.6549 | 4592.571
High | 1175 | 153 | 23.5 | 84.6 | 0.27778 | 1 | 81.3017 | 57.425 | 10.2599 | 0.14899 | 3.5012 | 3.3763 | 519.9478 | 0 | 189956.655 | 189.9567 | 70654.9378 | 70.6549 | 4592.571
High | 1176 | 154 | 23.75 | 85.5 | 0.23611 | 0.85 | 69.1064 | 57.425 | 10.369 | 0.1369 | 3.2514 | 3.219 | 498.9504 | 0 | 190455.6054 | 190.4556 | 70654.9378 | 70.6549 | 4592.571
High | 1177 | 155 | 23.9722 | 86.3 | 0.22222 | 0.8 | 65.0413 | 57.425 | 10.466 | 0.13293 | 3.1867 | 3.301 | 514.9529 | 0 | 190970.5583 | 190.9706 | 70654.9378 | 70.6549 | 4592.571
High | 1178 | 156 | 24.1944 | 87.1 | 0.25 | 0.9 | 73.1715 | 57.425 | 10.5631 | 0.14116 | 3.4153 | 3.5358 | 555.1281 | 0 | 191525.6865 | 191.5257 | 70654.9378 | 70.6549 | 4592.571
High | 1179 | 157 | 24.4722 | 88.1 | 0.27778 | 1 | 81.3017 | 57.425 | 10.6843 | 0.14941 | 3.6564 | 3.6787 | 581.23 | 0 | 192106.9165 | 192.1069 | 70654.9378 | 70.6549 | 4592.571
High | 1180 | 158 | 24.75 | 89.1 | 0.27778 | 1 | 81.3017 | 57.425 | 10.8056 | 0.14953 | 3.7009 | 3.6723 | 583.902 | 0 | 192690.8185 | 192.6908 | 70654.9378 | 70.6549 | 4592.571
High | 1181 | 159 | 25.0278 | 90.1 | 0.26389 | 0.95 | 77.2366 | 57.425 | 10.9269 | 0.14559 | 3.6438 | 3.5092 | 561.4719 | 0 | 193252.2903 | 193.2523 | 70654.9378 | 70.6549 | 4592.571
High | 1182 | 160 | 25.2778 | 91 | 0.22222 | 0.8 | 65.0413 | 57.425 | 11.036 | 0.1335 | 3.3746 | 3.2334 | 520.5747 | 0 | 193772.865 | 193.7729 | 70654.9378 | 70.6549 | 4592.571
High | 1183 | 161 | 25.4722 | 91.7 | 0.18056 | 0.65 | 52.8461 | 57.425 | 11.1209 | 0.12139 | 3.0921 | 2.9989 | 485.8296 | 0 | 194258.6947 | 194.2587 | 70654.9378 | 70.6549 | 4592.571
High | 1184 | 162 | 25.6389 | 92.3 | 0.15278 | 0.55 | 44.7159 | 57.425 | 11.1937 | 0.11333 | 2.9058 | 2.7572 | 449.4304 | 0 | 194708.1251 | 194.7081 | 70654.9378 | 70.6549 | 4592.571
High | 1185 | 163 | 25.7778 | 92.8 | 0.11111 | 0.4 | 32.5207 | 57.425 | 11.2543 | 0.1012 | 2.6087 | 2.3506 | 385.4949 | 0 | 195093.62 | 195.0936 | 70654.9378 | 70.6549 | 4592.571
High | 1186 | 164 | 25.8611 | 93.1 | 0.041667 | 0.15 | 12.1952 | 57.425 | 11.2907 | 0.080911 | 2.0924 | 1.9348 | 319.2347 | 0 | 195412.8547 | 195.4129 | 70654.9378 | 70.6549 | 4592.571
High | 1187 | 165 | 25.8611 | 93.1 | 0 | 0 | 0 | 57.425 | 11.2907 | 0.068716 | 1.7771 | 1.7771 | 294.9927 | 0 | 195707.8474 | 195.7078 | 70654.9378 | 70.6549 | 4592.571
High | 1188 | 166 | 25.8611 | 93.1 | 0 | 0 | 0 | 57.425 | 11.2907 | 0.068716 | 1.7771 | 1.7771 | 296.7697 | 0 | 196004.6171 | 196.0046 | 70654.9378 | 70.6549 | 4592.571
High | 1189 | 167 | 25.8611 | 93.1 | 0 | 0 | 0 | 57.425 | 11.2907 | 0.068716 | 1.7771 | 1.7771 | 298.5468 | 0 | 196303.1639 | 196.3032 | 70654.9378 | 70.6549 | 4592.571
High | 1190 | 168 | 25.8611 | 93.1 | 0 | 0 | 0 | 57.425 | 11.2907 | 0.068716 | 1.7771 | 1.7771 | 300.3239 | 0 | 196603.4877 | 196.6035 | 70654.9378 | 70.6549 | 4592.571
High | 1191 | 169 | 25.8611 | 93.1 | 0 | 0 | 0 | 57.425 | 11.2907 | 0.068716 | 1.7771 | 1.7771 | 302.1009 | 0 | 196905.5887 | 196.9056 | 70654.9378 | 70.6549 | 4592.571
High | 1192 | 170 | 25.8611 | 93.1 | 0 | 0 | 0 | 57.425 | 11.2907 | 0.068716 | 1.7771 | 1.7771 | 303.878 | 0 | 197209.4667 | 197.2095 | 70654.9378 | 70.6549 | 4592.571
High | 1193 | 171 | 25.8611 | 93.1 | 0 | 0 | 0 | 57.425 | 11.2907 | 0.068716 | 1.7771 | 1.7771 | 305.655 | 0 | 197515.1217 | 197.5151 | 70654.9378 | 70.6549 | 4592.571
High | 1194 | 172 | 25.8611 | 93.1 | 0 | 0 | 0 | 57.425 | 11.2907 | 0.068716 | 1.7771 | 1.8296 | 316.5256 | 0 | 197831.6474 | 197.8316 | 70654.9378 | 70.6549 | 4592.571
High | 1195 | 173 | 25.8611 | 93.1 | 0.013889 | 0.05 | 4.0651 | 57.425 | 11.2907 | 0.072781 | 1.8822 | 1.8834 | 327.7046 | 0 | 198159.3519 | 198.1594 | 70654.9378 | 70.6549 | 4592.571
High | 1196 | 174 | 25.8889 | 93.2 | 0.013889 | 0.05 | 4.0651 | 57.425 | 11.3028 | 0.072793 | 1.8845 | 1.8845 | 329.7923 | 0 | 198489.1442 | 198.4891 | 70654.9378 | 70.6549 | 4592.571
High | 1197 | 175 | 25.8889 | 93.2 | 0.013889 | 0.05 | 4.0651 | 57.425 | 11.3028 | 0.072793 | 1.8845 | 2.0964 | 368.9668 | 0 | 198858.1111 | 198.8581 | 70654.9378 | 70.6549 | 4592.571
High | 1198 | 176 | 25.9167 | 93.3 | 0.069444 | 0.25 | 20.3254 | 57.425 | 11.315 | 0.089065 | 2.3083 | 2.5255 | 447.0077 | 0 | 199305.1187 | 199.3051 | 70654.9378 | 70.6549 | 4592.571
High | 1199 | 177 | 26.0278 | 93.7 | 0.125 | 0.45 | 36.5858 | 57.425 | 11.3635 | 0.10537 | 2.7427 | 2.9635 | 527.5042 | 0 | 199832.623 | 199.8326 | 70654.9378 | 70.6549 | 4592.571
High | 1200 | 178 | 26.1667 | 94.2 | 0.18056 | 0.65 | 52.8461 | 57.425 | 11.4241 | 0.1217 | 3.1844 | 3.3601 | 601.4523 | 0 | 200434.0752 | 200.4341 | 70654.9378 | 70.6549 | 4592.571
High | 1201 | 179 | 26.3889 | 95 | 0.22222 | 0.8 | 65.0413 | 57.425 | 11.5211 | 0.13399 | 3.5358 | 3.4438 | 619.8808 | 0 | 201053.956 | 201.054 | 70654.9378 | 70.6549 | 4592.571
High | 1202 | 180 | 26.6111 | 95.8 | 0.19444 | 0.7 | 56.9112 | 57.425 | 11.6181 | 0.12595 | 3.3518 | 3.1455 | 569.3439 | 0 | 201623.2999 | 201.6233 | 70654.9378 | 70.6549 | 4592.571
High | 1203 | 181 | 26.7778 | 96.4 | 0.13889 | 0.5 | 40.6508 | 57.425 | 11.6909 | 0.10977 | 2.9393 | 2.7274 | 496.3956 | 0 | 202119.6956 | 202.1197 | 70654.9378 | 70.6549 | 4592.571
High | 1204 | 182 | 26.8889 | 96.8 | 0.083333 | 0.3 | 24.3905 | 57.425 | 11.7394 | 0.093555 | 2.5156 | 2.3542 | 430.8215 | 0 | 202550.5171 | 202.5505 | 70654.9378 | 70.6549 | 4592.571
High | 1205 | 183 | 26.9444 | 97 | 0.041667 | 0.15 | 12.1953 | 57.425 | 11.7637 | 0.081384 | 2.1928 | 2.1393 | 393.6342 | 0 | 202944.1513 | 202.9442 | 70654.9378 | 70.6549 | 4592.571
High | 1206 | 184 | 26.9722 | 97.1 | 0.027778 | 0.1 | 8.1302 | 57.425 | 11.7758 | 0.077331 | 2.0858 | 2.087 | 386.0997 | 0 | 203330.251 | 203.3303 | 70654.9378 | 70.6549 | 4592.571
High | 1207 | 185 | 27 | 97.2 | 0.027778 | 0.1 | 8.1302 | 57.425 | 11.7879 | 0.077343 | 2.0883 | 2.0895 | 388.6473 | 0 | 203718.8983 | 203.7189 | 70654.9378 | 70.6549 | 4592.571
High | 1208 | 186 | 27.0278 | 97.3 | 0.027778 | 0.1 | 8.1302 | 57.425 | 11.8001 | 0.077355 | 2.0907 | 2.037 | 380.9165 | 0 | 204099.8148 | 204.0998 | 70654.9378 | 70.6549 | 4592.571
High | 1209 | 187 | 27.0556 | 97.4 | 0.013889 | 0.05 | 4.0651 | 57.425 | 11.8122 | 0.073302 | 1.9832 | 1.9282 | 362.5095 | 0 | 204462.3243 | 204.4623 | 70654.9378 | 70.6549 | 4592.571
High | 1210 | 188 | 27.0556 | 97.4 | 0 | 0 | 0 | 57.425 | 11.8122 | 0.069237 | 1.8733 | 1.8733 | 354.0443 | 0 | 204816.3686 | 204.8164 | 70654.9378 | 70.6549 | 4592.571
High | 1211 | 189 | 27.0556 | 97.4 | 0 | 0 | 0 | 57.425 | 11.8122 | 0.069237 | 1.8733 | 1.8183 | 345.4692 | 0 | 205161.8377 | 205.1618 | 70654.9378 | 70.6549 | 4592.571
High | 1212 | 190 | 27.0556 | 97.4 | -0.013889 | -0.05 | -4.0651 | 57.425 | 11.8122 | 0.065172 | 1.7633 | 1.7622 | 336.5799 | 0 | 205498.4176 | 205.4984 | 70654.9378 | 70.6549 | 4592.571
High | 1213 | 191 | 27.0278 | 97.3 | -0.013889 | -0.05 | -4.0651 | 57.425 | 11.8001 | 0.06516 | 1.7611 | 1.8161 | 348.6843 | 0 | 205847.1019 | 205.8471 | 70654.9378 | 70.6549 | 4592.571
High | 1214 | 192 | 27.0278 | 97.3 | 0 | 0 | 0 | 57.425 | 11.8001 | 0.069225 | 1.871 | 1.871 | 361.1029 | 0 | 206208.2048 | 206.2082 | 70654.9378 | 70.6549 | 4592.571
High | 1215 | 193 | 27.0278 | 97.3 | 0 | 0 | 0 | 57.425 | 11.8001 | 0.069225 | 1.871 | 1.8161 | 352.3165 | 0 | 206560.5212 | 206.5605 | 70654.9378 | 70.6549 | 4592.571
High | 1216 | 194 | 27.0278 | 97.3 | -0.013889 | -0.05 | -4.0651 | 57.425 | 11.8001 | 0.06516 | 1.7611 | 1.7052 | 332.5104 | 0 | 206893.0317 | 206.893 | 70654.9378 | 70.6549 | 4592.571
High | 1217 | 195 | 27 | 97.2 | -0.027778 | -0.1 | -8.1302 | 57.425 | 11.7879 | 0.061083 | 1.6492 | 1.6482 | 323.0516 | 0 | 207216.0833 | 207.2161 | 70654.9378 | 70.6549 | 4592.571
High | 1218 | 196 | 26.9722 | 97.1 | -0.027778 | -0.1 | -8.1302 | 57.425 | 11.7758 | 0.061071 | 1.6472 | 1.6462 | 324.3012 | 0 | 207540.3845 | 207.5404 | 70654.9378 | 70.6549 | 4592.571
High | 1219 | 197 | 26.9444 | 97 | -0.027778 | -0.1 | -8.1302 | 57.425 | 11.7637 | 0.061059 | 1.6452 | 1.5895 | 314.7144 | 0 | 207855.0989 | 207.8551 | 70654.9378 | 70.6549 | 4592.571
High | 1220 | 198 | 26.9167 | 96.9 | -0.041667 | -0.15 | -12.1952 | 57.425 | 11.7515 | 0.056981 | 1.5337 | 1.4226 | 283.1064 | 0 | 208138.2053 | 208.1382 | 70654.9378 | 70.6549 | 4592.571
High | 1221 | 199 | 26.8611 | 96.7 | -0.069444 | -0.25 | -20.3254 | 57.425 | 11.7273 | 0.048827 | 1.3115 | 1.2546 | 250.9191 | 0 | 208389.1244 | 208.3891 | 70654.9378 | 70.6549 | 4592.571
High | 1222 | 200 | 26.7778 | 96.4 | -0.083333 | -0.3 | -24.3905 | 57.425 | 11.6909 | 0.044725 | 1.1976 | 1.141 | 229.3491 | 0 | 208618.4735 | 208.6185 | 70654.9378 | 70.6549 | 4592.571
High | 1223 | 201 | 26.6944 | 96.1 | -0.097222 | -0.35 | -28.4556 | 57.425 | 11.6545 | 0.040624 | 1.0844 | 1.1356 | 229.3838 | 0 | 208847.8573 | 208.8479 | 70654.9378 | 70.6549 | 4592.571
High | 1224 | 202 | 26.5833 | 95.7 | -0.083333 | -0.3 | -24.3905 | 57.425 | 11.606 | 0.044641 | 1.1867 | 1.293 | 262.4728 | 0 | 209110.3301 | 209.1103 | 70654.9378 | 70.6549 | 4592.571
High | 1225 | 203 | 26.5278 | 95.5 | -0.055556 | -0.2 | -16.2603 | 57.425 | 11.5818 | 0.052746 | 1.3992 | 1.4513 | 296.0581 | 0 | 209406.3882 | 209.4064 | 70654.9378 | 70.6549 | 4592.571
High | 1226 | 204 | 26.4722 | 95.3 | -0.041667 | -0.15 | -12.1953 | 57.425 | 11.5575 | 0.056787 | 1.5033 | 1.5023 | 307.9788 | 0 | 209714.367 | 209.7144 | 70654.9378 | 70.6549 | 4592.571
High | 1227 | 205 | 26.4444 | 95.2 | -0.041667 | -0.15 | -12.1952 | 57.425 | 11.5454 | 0.056775 | 1.5014 | 1.4995 | 308.8948 | 0 | 210023.2618 | 210.0233 | 70654.9378 | 70.6549 | 4592.571
High | 1228 | 206 | 26.3889 | 95 | -0.041667 | -0.15 | -12.1952 | 57.425 | 11.5211 | 0.056751 | 1.4976 | 1.4966 | 309.8054 | 0 | 210333.0672 | 210.3331 | 70654.9378 | 70.6549 | 4592.571
High | 1229 | 207 | 26.3611 | 94.9 | -0.041667 | -0.15 | -12.1952 | 57.425 | 11.509 | 0.056739 | 1.4957 | 1.4403 | 299.5895 | 0 | 210632.6567 | 210.6327 | 70654.9378 | 70.6549 | 4592.571
High | 1230 | 208 | 26.3056 | 94.7 | -0.055556 | -0.2 | -16.2603 | 57.425 | 11.4847 | 0.052649 | 1.385 | 1.4365 | 300.2379 | 0 | 210932.8946 | 210.9329 | 70654.9378 | 70.6549 | 4592.571
High | 1231 | 209 | 26.25 | 94.5 | -0.041667 | -0.15 | -12.1953 | 57.425 | 11.4605 | 0.05669 | 1.4881 | 1.5938 | 334.6912 | 0 | 211267.5858 | 211.2676 | 70654.9378 | 70.6549 | 4592.571
High | 1232 | 210 | 26.2222 | 94.4 | -0.013889 | -0.05 | -4.0651 | 57.425 | 11.4484 | 0.064808 | 1.6994 | 1.6994 | 358.577 | 0 | 211626.1628 | 211.6262 | 70654.9378 | 70.6549 | 4592.571
High | 1233 | 211 | 26.2222 | 94.4 | -0.013889 | -0.05 | -4.0651 | 57.425 | 11.4484 | 0.064808 | 1.6994 | 1.6984 | 360.0519 | 0 | 211986.2147 | 211.9862 | 70654.9378 | 70.6549 | 4592.571
High | 1234 | 212 | 26.1944 | 94.3 | -0.013889 | -0.05 | -4.0651 | 57.425 | 11.4362 | 0.064796 | 1.6973 | 1.6441 | 350.1843 | 0 | 212336.3989 | 212.3364 | 70654.9378 | 70.6549 | 4592.571
High | 1235 | 213 | 26.1944 | 94.3 | -0.027778 | -0.1 | -8.1302 | 57.425 | 11.4362 | 0.060731 | 1.5908 | 1.4826 | 317.2669 | 0 | 212653.6658 | 212.6537 | 70654.9378 | 70.6549 | 4592.571
High | 1236 | 214 | 26.1389 | 94.1 | -0.055556 | -0.2 | -16.2603 | 57.425 | 11.412 | 0.052577 | 1.3743 | 1.2135 | 260.8964 | 0 | 212914.5623 | 212.9146 | 70654.9378 | 70.6549 | 4592.571
High | 1237 | 215 | 26.0833 | 93.9 | -0.097222 | -0.35 | -28.4556 | 57.425 | 11.3877 | 0.040357 | 1.0526 | 0.83813 | 181.0354 | 0 | 213095.5976 | 213.0956 | 70654.9378 | 70.6549 | 4592.571
High | 1238 | 216 | 25.9444 | 93.4 | -0.15278 | -0.55 | -44.7159 | 57.425 | 11.3271 | 0.024036 | 0.6236 | 0.46348 | 100.5753 | 0 | 213196.173 | 213.1962 | 70654.9378 | 70.6549 | 4592.571
High | 1239 | 217 | 25.7778 | 92.8 | -0.19444 | -0.7 | -56.9112 | 57.425 | 11.2543 | 0.011768 | 0.30336 | 0.24887 | 54.2529 | 0 | 213250.4259 | 213.2504 | 70654.9378 | 70.6549 | 4592.571
High | 1240 | 218 | 25.5556 | 92 | -0.20833 | -0.75 | -60.9762 | 57.425 | 11.1573 | 0.007606 | 0.19438 | 0.24411 | 53.4597 | 0 | 213303.8856 | 213.3039 | 70654.9378 | 70.6549 | 4592.571
High | 1241 | 219 | 25.3611 | 91.3 | -0.19444 | -0.7 | -56.9112 | 57.425 | 11.0724 | 0.011586 | 0.29384 | 0.3428 | 75.4154 | 0 | 213379.301 | 213.3793 | 70654.9378 | 70.6549 | 4592.571
High | 1242 | 220 | 25.1667 | 90.6 | -0.18056 | -0.65 | -52.8461 | 57.425 | 10.9875 | 0.015566 | 0.39176 | 0.38955 | 86.0902 | 0 | 213465.3912 | 213.4654 | 70654.9378 | 70.6549 | 4592.571
High | 1243 | 221 | 25 | 90 | -0.18056 | -0.65 | -52.8461 | 57.425 | 10.9148 | 0.015494 | 0.38734 | 0.38478 | 85.4217 | 0 | 213550.8128 | 213.5508 | 70654.9378 | 70.6549 | 4592.571
High | 1244 | 222 | 24.8056 | 89.3 | -0.18056 | -0.65 | -52.8461 | 57.425 | 10.8299 | 0.015409 | 0.38222 | 0.43012 | 95.9172 | 0 | 213646.7301 | 213.6467 | 70654.9378 | 70.6549 | 4592.571
High | 1245 | 223 | 24.6389 | 88.7 | -0.16667 | -0.6 | -48.781 | 57.425 | 10.7571 | 0.019401 | 0.47802 | 0.42577 | 95.3732 | 0 | 213742.1033 | 213.7421 | 70654.9378 | 70.6549 | 4592.571
High | 1246 | 224 | 24.4722 | 88.1 | -0.18056 | -0.65 | -52.8461 | 57.425 | 10.6843 | 0.015263 | 0.37353 | 0.32167 | 72.3747 | 0 | 213814.478 | 213.8145 | 70654.9378 | 70.6549 | 4592.571
High | 1247 | 225 | 24.2778 | 87.4 | -0.19444 | -0.7 | -56.9112 | 57.425 | 10.5994 | 0.011113 | 0.26981 | 0.2677 | 60.5008 | 0 | 213874.9788 | 213.875 | 70654.9378 | 70.6549 | 4592.571
High | 1248 | 226 | 24.0833 | 86.7 | -0.19444 | -0.7 | -56.9112 | 57.425 | 10.5145 | 0.011028 | 0.2656 | 0.26351 | 59.8176 | 0 | 213934.7964 | 213.9348 | 70654.9378 | 70.6549 | 4592.571
High | 1249 | 227 | 23.8889 | 86 | -0.19444 | -0.7 | -56.9112 | 57.425 | 10.4297 | 0.010943 | 0.26143 | 0.30752 | 70.114 | 0 | 214004.9104 | 214.0049 | 70654.9378 | 70.6549 | 4592.571
High | 1250 | 228 | 23.6944 | 85.3 | -0.18056 | -0.65 | -52.8461 | 57.425 | 10.3448 | 0.014924 | 0.35361 | 0.39933 | 91.4465 | 0 | 214096.3569 | 214.0964 | 70654.9378 | 70.6549 | 4592.571
High | 1251 | 229 | 23.5278 | 84.7 | -0.16667 | -0.6 | -48.781 | 57.425 | 10.272 | 0.018916 | 0.44505 | 0.44262 | 101.8037 | 0 | 214198.1606 | 214.1982 | 70654.9378 | 70.6549 | 4592.571
High | 1252 | 230 | 23.3611 | 84.1 | -0.16667 | -0.6 | -48.781 | 57.425 | 10.1992 | 0.018843 | 0.4402 | 0.43778 | 101.1282 | 0 | 214299.2888 | 214.2993 | 70654.9378 | 70.6549 | 4592.571
High | 1253 | 231 | 23.1944 | 83.5 | -0.16667 | -0.6 | -48.781 | 57.425 | 10.1265 | 0.01877 | 0.43537 | 0.43297 | 100.4486 | 0 | 214399.7374 | 214.3997 | 70654.9378 | 70.6549 | 4592.571
High | 1254 | 232 | 23.0278 | 82.9 | -0.16667 | -0.6 | -48.781 | 57.425 | 10.0537 | 0.018698 | 0.43057 | 0.42818 | 99.7651 | 0 | 214499.5025 | 214.4995 | 70654.9378 | 70.6549 | 4592.571
High | 1255 | 233 | 22.8611 | 82.3 | -0.16667 | -0.6 | -48.781 | 57.425 | 9.9809 | 0.018625 | 0.42579 | 0.42341 | 99.0776 | 0 | 214598.5802 | 214.5986 | 70654.9378 | 70.6549 | 4592.571
High | 1256 | 234 | 22.6944 | 81.7 | -0.16667 | -0.6 | -48.781 | 57.425 | 9.9082 | 0.018552 | 0.42103 | 0.41867 | 98.3864 | 0 | 214696.9665 | 214.697 | 70654.9378 | 70.6549 | 4592.571
High | 1257 | 235 | 22.5278 | 81.1 | -0.16667 | -0.6 | -48.781 | 57.425 | 9.8354 | 0.018479 | 0.4163 | 0.41395 | 97.6913 | 0 | 214794.6579 | 214.7947 | 70654.9378 | 70.6549 | 4592.571
High | 1258 | 236 | 22.3611 | 80.5 | -0.16667 | -0.6 | -48.781 | 57.425 | 9.7626 | 0.018407 | 0.41159 | 0.45436 | 107.6839 | 0 | 214902.3418 | 214.9023 | 70654.9378 | 70.6549 | 4592.571
High | 1259 | 237 | 22.1944 | 79.9 | -0.15278 | -0.55 | -44.7159 | 57.425 | 9.6899 | 0.022399 | 0.49713 | 0.58457 | 139.1266 | 0 | 215041.4684 | 215.0415 | 70654.9378 | 70.6549 | 4592.571
High | 1260 | 238 | 22.0556 | 79.4 | -0.125 | -0.45 | -36.5858 | 57.425 | 9.6292 | 0.030468 | 0.672 | 0.75898 | 181.3963 | 0 | 215222.8647 | 215.2229 | 70654.9378 | 70.6549 | 4592.571
High | 1261 | 239 | 21.9444 | 79 | -0.097222 | -0.35 | -28.4556 | 57.425 | 9.5807 | 0.03855 | 0.84596 | 1.0217 | 245.206 | 0 | 215468.0707 | 215.4681 | 70654.9378 | 70.6549 | 4592.571
High | 1262 | 240 | 21.8611 | 78.7 | -0.041667 | -0.15 | -12.1952 | 57.425 | 9.5443 | 0.054774 | 1.1974 | 1.3752 | 331.4128 | 0 | 215799.4835 | 215.7995 | 70654.9378 | 70.6549 | 4592.571
High | 1263 | 241 | 21.8611 | 78.7 | 0.013889 | 0.05 | 4.0651 | 57.425 | 9.5443 | 0.071034 | 1.5529 | 1.6875 | 408.3704 | 0 | 216207.8539 | 216.2079 | 70654.9378 | 70.6549 | 4592.571
High | 1264 | 242 | 21.8889 | 78.8 | 0.055556 | 0.2 | 16.2603 | 57.425 | 9.5565 | 0.083242 | 1.8221 | 1.9153 | 465.4076 | 0 | 216673.2615 | 216.6733 | 70654.9378 | 70.6549 | 4592.571
High | 1265 | 243 | 21.9722 | 79.1 | 0.083333 | 0.3 | 24.3905 | 57.425 | 9.5929 | 0.091408 | 2.0084 | 1.9678 | 480.1494 | 0 | 217153.4109 | 217.1534 | 70654.9378 | 70.6549 | 4592.571
High | 1266 | 244 | 22.0556 | 79.4 | 0.069444 | 0.25 | 20.3254 | 57.425 | 9.6292 | 0.08738 | 1.9272 | 1.885 | 461.8153 | 0 | 217615.2261 | 217.6152 | 70654.9378 | 70.6549 | 4592.571
High | 1267 | 245 | 22.1111 | 79.6 | 0.055556 | 0.2 | 16.2603 | 57.425 | 9.6535 | 0.083339 | 1.8427 | 1.7552 | 431.7763 | 0 | 218047.0025 | 218.047 | 70654.9378 | 70.6549 | 4592.571
High | 1268 | 246 | 22.1667 | 79.8 | 0.027778 | 0.1 | 8.1302 | 57.425 | 9.6777 | 0.075233 | 1.6677 | 1.4874 | 367.3987 | 0 | 218414.4011 | 218.4144 | 70654.9378 | 70.6549 | 4592.571
High | 1269 | 247 | 22.1667 | 79.8 | -0.027778 | -0.1 | -8.1302 | 57.425 | 9.6777 | 0.058973 | 1.3072 | 1.1705 | 290.2825 | 0 | 218704.6836 | 218.7047 | 70654.9378 | 70.6549 | 4592.571
High | 1270 | 248 | 22.1111 | 79.6 | -0.069444 | -0.25 | -20.3254 | 57.425 | 9.6535 | 0.046753 | 1.0338 | 0.94187 | 234.5253 | 0 | 218939.2089 | 218.9392 | 70654.9378 | 70.6549 | 4592.571
High | 1271 | 249 | 22.0278 | 79.3 | -0.097222 | -0.35 | -28.4556 | 57.425 | 9.6171 | 0.038587 | 0.84998 | 0.80275 | 200.6884 | 0 | 219139.8973 | 219.1399 | 70654.9378 | 70.6549 | 4592.571
High | 1272 | 250 | 21.9167 | 78.9 | -0.11111 | -0.4 | -32.5207 | 57.425 | 9.5686 | 0.034473 | 0.75553 | 0.79741 | 200.1495 | 0 | 219340.0467 | 219.34 | 70654.9378 | 70.6549 | 4592.571
High | 1273 | 251 | 21.8056 | 78.5 | -0.097222 | -0.35 | -28.4556 | 57.425 | 9.5201 | 0.038489 | 0.83928 | 0.88144 | 222.1222 | 0 | 219562.1689 | 219.5622 | 70654.9378 | 70.6549 | 4592.571
High | 1274 | 252 | 21.7222 | 78.2 | -0.083333 | -0.3 | -24.3905 | 57.425 | 9.4837 | 0.042518 | 0.92359 | 0.96541 | 244.2478 | 0 | 219806.4168 | 219.8064 | 70654.9378 | 70.6549 | 4592.571
High | 1275 | 253 | 21.6389 | 77.9 | -0.069444 | -0.25 | -20.3254 | 57.425 | 9.4473 | 0.046547 | 1.0072 | 1.1373 | 288.868 | 0 | 220095.2848 | 220.0953 | 70654.9378 | 70.6549 | 4592.571
High | 1276 | 254 | 21.5833 | 77.7 | -0.027778 | -0.1 | -8.1302 | 57.425 | 9.4231 | 0.058718 | 1.2673 | 1.3989 | 356.7284 | 0 | 220452.0132 | 220.452 | 70654.9378 | 70.6549 | 4592.571
High | 1277 | 255 | 21.5833 | 77.7 | 0.013889 | 0.05 | 4.0651 | 57.425 | 9.4231 | 0.070913 | 1.5305 | 1.5756 | 403.3494 | 0 | 220855.3625 | 220.8554 | 70654.9378 | 70.6549 | 4592.571
High | 1278 | 256 | 21.6111 | 77.8 | 0.027778 | 0.1 | 8.1302 | 57.425 | 9.4352 | 0.07499 | 1.6206 | 1.6658 | 428.1054 | 0 | 221283.4679 | 221.2835 | 70654.9378 | 70.6549 | 4592.571
High | 1279 | 257 | 21.6389 | 77.9 | 0.041667 | 0.15 | 12.1952 | 57.425 | 9.4473 | 0.079068 | 1.7109 | 1.7575 | 453.432 | 0 | 221736.8999 | 221.7369 | 70654.9378 | 70.6549 | 4592.571
High | 1280 | 258 | 21.6944 | 78.1 | 0.055556 | 0.2 | 16.2603 | 57.425 | 9.4716 | 0.083157 | 1.804 | 1.7182 | 445.014 | 0 | 222181.914 | 222.1819 | 70654.9378 | 70.6549 | 4592.571
High | 1281 | 259 | 21.75 | 78.3 | 0.027778 | 0.1 | 8.1302 | 57.425 | 9.4958 | 0.075051 | 1.6324 | 1.5882 | 412.9193 | 0 | 222594.8333 | 222.5948 | 70654.9378 | 70.6549 | 4592.571
High | 1282 | 260 | 21.75 | 78.3 | 0.013889 | 0.05 | 4.0651 | 57.425 | 9.4958 | 0.070986 | 1.5439 | 1.5451 | 403.261 | 0 | 222998.0944 | 222.9981 | 70654.9378 | 70.6549 | 4592.571
High | 1283 | 261 | 21.7778 | 78.4 | 0.013889 | 0.05 | 4.0651 | 57.425 | 9.508 | 0.070998 | 1.5462 | 1.5019 | 393.5018 | 0 | 223391.5962 | 223.3916 | 70654.9378 | 70.6549 | 4592.571
High | 1284 | 262 | 21.7778 | 78.4 | 0 | 0 | 0 | 57.425 | 9.508 | 0.066933 | 1.4577 | 1.3691 | 360.0792 | 0 | 223751.6754 | 223.7517 | 70654.9378 | 70.6549 | 4592.571
High | 1285 | 263 | 21.7778 | 78.4 | -0.027778 | -0.1 | -8.1302 | 57.425 | 9.508 | 0.058803 | 1.2806 | 1.1904 | 314.2642 | 0 | 224065.9395 | 224.0659 | 70654.9378 | 70.6549 | 4592.571
High | 1286 | 264 | 21.7222 | 78.2 | -0.055556 | -0.2 | -16.2603 | 57.425 | 9.4837 | 0.050648 | 1.1002 | 1.0545 | 279.439 | 0 | 224345.3786 | 224.3454 | 70654.9378 | 70.6549 | 4592.571
High | 1287 | 265 | 21.6667 | 78 | -0.069444 | -0.25 | -20.3254 | 57.425 | 9.4595 | 0.046559 | 1.0088 | 0.91871 | 244.3764 | 0 | 224589.755 | 224.5898 | 70654.9378 | 70.6549 | 4592.571
High | 1288 | 266 | 21.5833 | 77.7 | -0.097222 | -0.35 | -28.4556 | 57.425 | 9.4231 | 0.038392 | 0.82864 | 0.78234 | 208.885 | 0 | 224798.6399 | 224.7986 | 70654.9378 | 70.6549 | 4592.571
High | 1289 | 267 | 21.4722 | 77.3 | -0.11111 | -0.4 | -32.5207 | 57.425 | 9.3746 | 0.034279 | 0.73604 | 0.77704 | 208.2464 | 0 | 225006.8863 | 225.0069 | 70654.9378 | 70.6549 | 4592.571
High | 1290 | 268 | 21.3611 | 76.9 | -0.097222 | -0.35 | -28.4556 | 57.425 | 9.326 | 0.038295 | 0.81803 | 0.81605 | 219.5177 | 0 | 225226.404 | 225.2264 | 70654.9378 | 70.6549 | 4592.571
High | 1291 | 269 | 21.2778 | 76.6 | -0.097222 | -0.35 | -28.4556 | 57.425 | 9.2897 | 0.038259 | 0.81407 | 0.72538 | 195.8539 | 0 | 225422.2579 | 225.4223 | 70654.9378 | 70.6549 | 4592.571
High | 1292 | 270 | 21.1667 | 76.2 | -0.125 | -0.45 | -36.5857 | 57.425 | 9.2412 | 0.03008 | 0.6367 | 0.59124 | 160.2248 | 0 | 225582.4827 | 225.5825 | 70654.9378 | 70.6549 | 4592.571
High | 1293 | 271 | 21.0278 | 75.7 | -0.13889 | -0.5 | -40.6508 | 57.425 | 9.1805 | 0.025955 | 0.54577 | 0.54333 | 147.7867 | 0 | 225730.2694 | 225.7303 | 70654.9378 | 70.6549 | 4592.571
High | 1294 | 272 | 20.8889 | 75.2 | -0.13889 | -0.5 | -40.6508 | 57.425 | 9.1199 | 0.025894 | 0.5409 | 0.62282 | 170.0301 | 0 | 225900.2995 | 225.9003 | 70654.9378 | 70.6549 | 4592.571
High | 1295 | 273 | 20.75 | 74.7 | -0.11111 | -0.4 | -32.5207 | 57.425 | 9.0592 | 0.033964 | 0.70474 | 0.87098 | 238.6475 | 0 | 226138.9471 | 226.1389 | 70654.9378 | 70.6549 | 4592.571
High | 1296 | 274 | 20.6667 | 74.4 | -0.055556 | -0.2 | -16.2603 | 57.425 | 9.0229 | 0.050188 | 1.0372 | 1.2042 | 331.1506 | 0 | 226470.0977 | 226.4701 | 70654.9378 | 70.6549 | 4592.571
High | 1297 | 275 | 20.6389 | 74.3 | 0 | 0 | 0 | 57.425 | 9.0107 | 0.066436 | 1.3712 | 1.4982 | 413.5101 | 0 | 226883.6078 | 226.8836 | 70654.9378 | 70.6549 | 4592.571
High | 1298 | 276 | 20.6667 | 74.4 | 0.041667 | 0.15 | 12.1952 | 57.425 | 9.0229 | 0.078643 | 1.6253 | 1.712 | 474.2141 | 0 | 227357.8219 | 227.3578 | 70654.9378 | 70.6549 | 4592.571
High | 1299 | 277 | 20.7222 | 74.6 | 0.069444 | 0.25 | 20.3254 | 57.425 | 9.0471 | 0.086798 | 1.7986 | 1.8026 | 501.1319 | 0 | 227858.9538 | 227.859 | 70654.9378 | 70.6549 | 4592.571
High | 1300 | 278 | 20.8056 | 74.9 | 0.069444 | 0.25 | 20.3254 | 57.425 | 9.0835 | 0.086834 | 1.8066 | 1.7669 | 492.9628 | 0 | 228351.9166 | 228.3519 | 70654.9378 | 70.6549 | 4592.571
High | 1301 | 279 | 20.8611 | 75.1 | 0.055556 | 0.2 | 16.2603 | 57.425 | 9.1078 | 0.082793 | 1.7272 | 1.7297 | 484.3185 | 0 | 228836.2351 | 228.8362 | 70654.9378 | 70.6549 | 4592.571
High | 1302 | 280 | 20.9167 | 75.3 | 0.055556 | 0.2 | 16.2603 | 57.425 | 9.132 | 0.082817 | 1.7323 | 1.7774 | 499.4619 | 0 | 229335.697 | 229.3357 | 70654.9378 | 70.6549 | 4592.571
High | 1303 | 281 | 20.9722 | 75.5 | 0.069444 | 0.25 | 20.3254 | 57.425 | 9.1563 | 0.086907 | 1.8226 | 1.7838 | 503.0412 | 0 | 229838.7381 | 229.8387 | 70654.9378 | 70.6549 | 4592.571
High | 1304 | 282 | 21.0556 | 75.8 | 0.055556 | 0.2 | 16.2603 | 57.425 | 9.1926 | 0.082878 | 1.745 | 1.6606 | 469.9541 | 0 | 230308.6922 | 230.3087 | 70654.9378 | 70.6549 | 4592.571
High | 1305 | 283 | 21.0833 | 75.9 | 0.027778 | 0.1 | 8.1302 | 57.425 | 9.2048 | 0.07476 | 1.5762 | 1.5344 | 435.7826 | 0 | 230744.4748 | 230.7445 | 70654.9378 | 70.6549 | 4592.571
High | 1306 | 284 | 21.1111 | 76 | 0.013889 | 0.05 | 4.0651 | 57.425 | 9.2169 | 0.070707 | 1.4927 | 1.4498 | 413.1912 | 0 | 231157.666 | 231.1577 | 70654.9378 | 70.6549 | 4592.571
High | 1307 | 285 | 21.1111 | 76 | 0 | 0 | 0 | 57.425 | 9.2169 | 0.066642 | 1.4069 | 1.364 | 390.0969 | 0 | 231547.7629 | 231.5478 | 70654.9378 | 70.6549 | 4592.571
High | 1308 | 286 | 21.1111 | 76 | -0.013889 | -0.05 | -4.0651 | 57.425 | 9.2169 | 0.062577 | 1.3211 | 1.3201 | 378.8598 | 0 | 231926.6227 | 231.9266 | 70654.9378 | 70.6549 | 4592.571
High | 1309 | 287 | 21.0833 | 75.9 | -0.013889 | -0.05 | -4.0651 | 57.425 | 9.2048 | 0.062565 | 1.3191 | 1.3191 | 379.8928 | 0 | 232306.5155 | 232.3065 | 70654.9378 | 70.6549 | 4592.571
High | 1310 | 288 | 21.0833 | 75.9 | -0.013889 | -0.05 | -4.0651 | 57.425 | 9.2048 | 0.062565 | 1.3191 | 1.2753 | 368.5557 | 0 | 232675.0711 | 232.6751 | 70654.9378 | 70.6549 | 4592.571
High | 1311 | 289 | 21.0556 | 75.8 | -0.027778 | -0.1 | -8.1302 | 57.425 | 9.1926 | 0.058487 | 1.2315 | 1.1878 | 344.4639 | 0 | 233019.535 | 233.0195 | 70654.9378 | 70.6549 | 4592.571
High | 1312 | 290 | 21.0278 | 75.7 | -0.041667 | -0.15 | -12.1952 | 57.425 | 9.1805 | 0.05441 | 1.1441 | 1.0571 | 307.6182 | 0 | 233327.1532 | 233.3272 | 70654.9378 | 70.6549 | 4592.571
High | 1313 | 291 | 20.9722 | 75.5 | -0.069444 | -0.25 | -20.3254 | 57.425 | 9.1563 | 0.046256 | 0.97009 | 0.96778 | 282.5919 | 0 | 233609.7451 | 233.6097 | 70654.9378 | 70.6549 | 4592.571
High | 1314 | 292 | 20.8889 | 75.2 | -0.069444 | -0.25 | -20.3254 | 57.425 | 9.1199 | 0.046219 | 0.96547 | 0.96394 | 282.4334 | 0 | 233892.1785 | 233.8922 | 70654.9378 | 70.6549 | 4592.571
High | 1315 | 293 | 20.8333 | 75 | -0.069444 | -0.25 | -20.3254 | 57.425 | 9.0956 | 0.046195 | 0.9624 | 0.7914 | 232.6707 | 0 | 234124.8492 | 234.1248 | 70654.9378 | 70.6549 | 4592.571
High | 1316 | 294 | 20.75 | 74.7 | -0.125 | -0.45 | -36.5858 | 57.425 | 9.0592 | 0.029898 | 0.62039 | 0.57532 | 169.7184 | 0 | 234294.5676 | 234.2946 | 70654.9378 | 70.6549 | 4592.571
High | 1317 | 295 | 20.5833 | 74.1 | -0.13889 | -0.5 | -40.6508 | 57.425 | 8.9865 | 0.025761 | 0.53024 | 0.61153 | 181.0139 | 0 | 234475.5815 | 234.4756 | 70654.9378 | 70.6549 | 4592.571
High | 1318 | 296 | 20.4722 | 73.7 | -0.11111 | -0.4 | -32.5207 | 57.425 | 8.938 | 0.033842 | 0.69283 | 0.93876 | 278.8123 | 0 | 234754.3938 | 234.7544 | 70654.9378 | 70.6549 | 4592.571
High | 1319 | 297 | 20.3611 | 73.3 | -0.027778 | -0.1 | -8.1302 | 57.425 | 8.8895 | 0.058184 | 1.1847 | 1.56 | 464.8919 | 0 | 235219.2857 | 235.2193 | 70654.9378 | 70.6549 | 4592.571
High | 1320 | 298 | 20.4167 | 73.5 | 0.097222 | 0.35 | 28.4556 | 57.425 | 8.9137 | 0.094794 | 1.9354 | 2.235 | 668.2799 | 0 | 235887.5656 | 235.8876 | 70654.9378 | 70.6549 | 4592.571
High | 1321 | 299 | 20.5556 | 74 | 0.19444 | 0.7 | 56.9112 | 57.425 | 8.9744 | 0.12331 | 2.5347 | 2.8473 | 854.1847 | 0 | 236741.7503 | 236.7418 | 70654.9378 | 70.6549 | 4592.571
High | 1322 | 300 | 20.8056 | 74.9 | 0.29167 | 1.05 | 85.3667 | 57.425 | 9.0835 | 0.15188 | 3.1598 | 3.4875 | 1049.7252 | 0 | 237791.4755 | 237.7915 | 70654.9378 | 70.6549 | 4592.571
High | 1323 | 301 | 21.1389 | 76.1 | 0.38889 | 1.4 | 113.8223 | 57.425 | 9.229 | 0.18048 | 3.8151 | 3.9889 | 1204.6407 | 0 | 238996.1162 | 238.9961 | 70654.9378 | 70.6549 | 4592.571
High | 1324 | 302 | 21.5833 | 77.7 | 0.43056 | 1.55 | 126.0176 | 57.425 | 9.4231 | 0.19287 | 4.1627 | 3.9813 | 1206.3294 | 0 | 240202.4456 | 240.2024 | 70654.9378 | 70.6549 | 4592.571
High | 1325 | 303 | 22 | 79.2 | 0.36111 | 1.3 | 105.6922 | 57.425 | 9.605 | 0.17272 | 3.7999 | 3.3744 | 1025.8156 | 0 | 241228.2612 | 241.2283 | 70654.9378 | 70.6549 | 4592.571
High | 1326 | 304 | 22.3056 | 80.3 | 0.22222 | 0.8 | 65.0413 | 57.425 | 9.7384 | 0.1322 | 2.9489 | 2.5482 | 777.1972 | 0 | 242005.4584 | 242.0055 | 70654.9378 | 70.6549 | 4592.571
High | 1327 | 305 | 22.4444 | 80.8 | 0.097222 | 0.35 | 28.4556 | 57.425 | 9.799 | 0.09568 | 2.1475 | 1.9217 | 588.054 | 0 | 242593.5124 | 242.5935 | 70654.9378 | 70.6549 | 4592.571
High | 1328 | 306 | 22.5 | 81 | 0.027778 | 0.1 | 8.1302 | 57.425 | 9.8233 | 0.075378 | 1.696 | 1.6046 | 492.597 | 0 | 243086.1093 | 243.0861 | 70654.9378 | 70.6549 | 4592.571
High | 1329 | 307 | 22.5 | 81 | 0 | 0 | 0 | 57.425 | 9.8233 | 0.067248 | 1.5131 | 1.5131 | 466.0305 | 0 | 243552.1398 | 243.5521 | 70654.9378 | 70.6549 | 4592.571
High | 1330 | 308 | 22.5 | 81 | 0 | 0 | 0 | 57.425 | 9.8233 | 0.067248 | 1.5131 | 1.5131 | 467.5436 | 0 | 244019.6834 | 244.0197 | 70654.9378 | 70.6549 | 4592.571
High | 1331 | 309 | 22.5 | 81 | 0 | 0 | 0 | 57.425 | 9.8233 | 0.067248 | 1.5131 | 1.4674 | 454.8797 | 0 | 244474.5631 | 244.4746 | 70654.9378 | 70.6549 | 4592.571
High | 1332 | 310 | 22.5 | 81 | -0.013889 | -0.05 | -4.0651 | 57.425 | 9.8233 | 0.063183 | 1.4216 | 1.2836 | 399.1936 | 0 | 244873.7567 | 244.8738 | 70654.9378 | 70.6549 | 4592.571
High | 1333 | 311 | 22.4722 | 80.9 | -0.055556 | -0.2 | -16.2603 | 57.425 | 9.8111 | 0.050976 | 1.1455 | 1.052 | 328.2227 | 0 | 245201.9794 | 245.202 | 70654.9378 | 70.6549 | 4592.571
High | 1334 | 312 | 22.3889 | 80.6 | -0.083333 | -0.3 | -24.3905 | 57.425 | 9.7748 | 0.042809 | 0.95845 | 0.95626 | 299.3101 | 0 | 245501.2894 | 245.5013 | 70654.9378 | 70.6549 | 4592.571
High | 1335 | 313 | 22.3056 | 80.3 | -0.083333 | -0.3 | -24.3905 | 57.425 | 9.7384 | 0.042773 | 0.95407 | 1.0422 | 327.2575 | 0 | 245828.547 | 245.8285 | 70654.9378 | 70.6549 | 4592.571
High | 1336 | 314 | 22.2222 | 80 | -0.055556 | -0.2 | -16.2603 | 57.425 | 9.702 | 0.050867 | 1.1304 | 1.2198 | 384.2217 | 0 | 246212.7687 | 246.2128 | 70654.9378 | 70.6549 | 4592.571
High | 1337 | 315 | 22.1944 | 79.9 | -0.027778 | -0.1 | -8.1302 | 57.425 | 9.6899 | 0.058985 | 1.3091 | 1.3532 | 427.6218 | 0 | 246640.3905 | 246.6404 | 70654.9378 | 70.6549 | 4592.571
High | 1338 | 316 | 22.1667 | 79.8 | -0.013889 | -0.05 | -4.0651 | 57.425 | 9.6777 | 0.063038 | 1.3973 | 1.4424 | 457.2374 | 0 | 247097.6279 | 247.0976 | 70654.9378 | 70.6549 | 4592.571
High | 1339 | 317 | 22.1667 | 79.8 | 0 | 0 | 0 | 57.425 | 9.6777 | 0.067103 | 1.4874 | 1.5325 | 487.3346 | 0 | 247584.9625 | 247.585 | 70654.9378 | 70.6549 | 4592.571
High | 1340 | 318 | 22.1667 | 79.8 | 0.013889 | 0.05 | 4.0651 | 57.425 | 9.6777 | 0.071168 | 1.5776 | 1.6238 | 517.9882 | 0 | 248102.9508 | 248.103 | 70654.9378 | 70.6549 | 4592.571
High | 1341 | 319 | 22.1944 | 79.9 | 0.027778 | 0.1 | 8.1302 | 57.425 | 9.6899 | 0.075245 | 1.67 | 1.8067 | 578.1454 | 0 | 248681.0961 | 248.6811 | 70654.9378 | 70.6549 | 4592.571
High | 1342 | 320 | 22.2222 | 80 | 0.069444 | 0.25 | 20.3254 | 57.425 | 9.702 | 0.087452 | 1.9434 | 2.085 | 669.2745 | 0 | 249350.3706 | 249.3504 | 70654.9378 | 70.6549 | 4592.571
High | 1343 | 321 | 22.3333 | 80.4 | 0.11111 | 0.4 | 32.5207 | 57.425 | 9.7505 | 0.099696 | 2.2265 | 2.2326 | 718.9071 | 0 | 250069.2778 | 250.0693 | 70654.9378 | 70.6549 | 4592.571
High | 1344 | 322 | 22.4444 | 80.8 | 0.11111 | 0.4 | 32.5207 | 57.425 | 9.799 | 0.099745 | 2.2387 | 2.199 | 710.2632 | 0 | 250779.541 | 250.7795 | 70654.9378 | 70.6549 | 4592.571
High | 1345 | 323 | 22.5556 | 81.2 | 0.097222 | 0.35 | 28.4556 | 57.425 | 9.8475 | 0.095728 | 2.1592 | 2.0256 | 656.2807 | 0 | 251435.8217 | 251.4358 | 70654.9378 | 70.6549 | 4592.571
High | 1346 | 324 | 22.6389 | 81.5 | 0.055556 | 0.2 | 16.2603 | 57.425 | 9.8839 | 0.083569 | 1.8919 | 1.755 | 570.375 | 0 | 252006.1967 | 252.0062 | 70654.9378 | 70.6549 | 4592.571
High | 1347 | 325 | 22.6667 | 81.6 | 0.013889 | 0.05 | 4.0651 | 57.425 | 9.896 | 0.071386 | 1.6181 | 1.4799 | 482.4384 | 0 | 252488.6351 | 252.4886 | 70654.9378 | 70.6549 | 4592.571
High | 1348 | 326 | 22.6667 | 81.6 | -0.027778 | -0.1 | -8.1302 | 57.425 | 9.896 | 0.059191 | 1.3417 | 1.018 | 332.8975 | 0 | 252821.5326 | 252.8215 | 70654.9378 | 70.6549 | 4592.571
High | 1349 | 327 | 22.6111 | 81.4 | -0.125 | -0.45 | -36.5857 | 57.425 | 9.8718 | 0.030711 | 0.69441 | 0.28041 | 91.9738 | 0 | 252913.5063 | 252.9135 | 70654.9378 | 70.6549 | 4592.571
High | 1350 | 328 | 22.4167 | 80.7 | -0.25 | -0.9 | -73.1715 | 57.425 | 9.7869 | -0.0059596 | -0.13359 | -0.44875 | 0 | -147.6392 | 252913.5063 | 252.9135 | 70802.577 | 70.8026 | 4602.1675
High | 1351 | 329 | 22.1111 | 79.6 | -0.34722 | -1.25 | -101.6271 | 57.425 | 9.6535 | -0.034549 | -0.76391 | -0.89149 | 0 | -294.1911 | 252913.5063 | 252.9135 | 71096.7681 | 71.0968 | 4621.2899
High | 1352 | 330 | 21.7222 | 78.2 | -0.38889 | -1.4 | -113.8223 | 57.425 | 9.4837 | -0.046914 | -1.0191 | -1.0551 | 0 | -349.2441 | 252913.5063 | 252.9135 | 71446.0123 | 71.446 | 4643.9908
High | 1353 | 331 | 21.3333 | 76.8 | -0.40278 | -1.45 | -117.8874 | 57.425 | 9.3139 | -0.051149 | -1.0912 | -1.1249 | 0 | -373.4763 | 252913.5063 | 252.9135 | 71819.4886 | 71.8195 | 4668.2668
High | 1354 | 332 | 20.9167 | 75.3 | -0.41667 | -1.5 | -121.9525 | 57.425 | 9.132 | -0.055395 | -1.1587 | -1.2323 | 0 | -410.3716 | 252913.5063 | 252.9135 | 72229.8602 | 72.2299 | 4694.9409
High | 1355 | 333 | 20.5 | 73.8 | -0.44444 | -1.6 | -130.0827 | 57.425 | 8.9501 | -0.063708 | -1.306 | -1.4559 | 0 | -486.2562 | 252913.5063 | 252.9135 | 72716.1164 | 72.7161 | 4726.5476
High | 1356 | 334 | 20.0278 | 72.1 | -0.5 | -1.8 | -146.343 | 57.425 | 8.7439 | -0.080174 | -1.6057 | -1.7057 | 0 | -571.4101 | 252913.5063 | 252.9135 | 73287.5266 | 73.2875 | 4763.6892
High | 1357 | 335 | 19.5 | 70.2 | -0.54167 | -1.95 | -158.5382 | 57.425 | 8.5135 | -0.0926 | -1.8057 | -1.8593 | 0 | -624.7185 | 252913.5063 | 252.9135 | 73912.2451 | 73.9122 | 4804.2959
High | 1358 | 336 | 18.9444 | 68.2 | -0.56944 | -2.05 | -166.6684 | 57.425 | 8.271 | -0.10097 | -1.9129 | -1.9977 | 0 | -673.2297 | 252913.5063 | 252.9135 | 74585.4748 | 74.5855 | 4848.0559
High | 1359 | 337 | 18.3611 | 66.1 | -0.61111 | -2.2 | -178.8637 | 57.425 | 8.0163 | -0.11342 | -2.0826 | -2.0848 | 0 | -704.6698 | 252913.5063 | 252.9135 | 75290.1446 | 75.2901 | 4893.8594
High | 1360 | 338 | 17.7222 | 63.8 | -0.625 | -2.25 | -182.9288 | 57.425 | 7.7373 | -0.11777 | -2.0871 | -1.7404 | 0 | -589.9853 | 252913.5063 | 252.9135 | 75880.1299 | 75.8801 | 4932.2084
High | 1361 | 339 | 17.1111 | 61.6 | -0.5 | -1.8 | -146.343 | 57.425 | 7.4705 | -0.081447 | -1.3937 | -0.76744 | 0 | -260.931 | 252913.5063 | 252.9135 | 76141.0609 | 76.1411 | 4949.169
High | 1362 | 340 | 16.7222 | 60.2 | -0.25 | -0.9 | -73.1715 | 57.425 | 7.3008 | -0.0084458 | -0.14123 | 0.53409 | 182.1247 | 0 | 253095.6311 | 253.0956 | 76141.0609 | 76.1411 | 4949.169
High | 1363 | 341 | 16.6111 | 59.8 | 0.027778 | 0.1 | 8.1302 | 57.425 | 7.2522 | 0.072807 | 1.2094 | 1.8299 | 625.8317 | 0 | 253721.4627 | 253.7215 | 76141.0609 | 76.1411 | 4949.169
High | 1364 | 342 | 16.7778 | 60.4 | 0.27778 | 1 | 81.3017 | 57.425 | 7.325 | 0.14605 | 2.4504 | 2.5501 | 874.6715 | 0 | 254596.1342 | 254.5961 | 76141.0609 | 76.1411 | 4949.169
High | 1365 | 343 | 17.1667 | 61.8 | 0.30556 | 1.1 | 89.4318 | 57.425 | 7.4948 | 0.15435 | 2.6497 | 2.2082 | 759.6309 | 0 | 255355.7651 | 255.3558 | 76141.0609 | 76.1411 | 4949.169
High | 1366 | 344 | 17.3889 | 62.6 | 0.125 | 0.45 | 36.5858 | 57.425 | 7.5918 | 0.1016 | 1.7668 | 1.2019 | 414.6454 | 0 | 255770.4105 | 255.7704 | 76141.0609 | 76.1411 | 4949.169
High | 1367 | 345 | 17.4167 | 62.7 | -0.097222 | -0.35 | -28.4556 | 57.425 | 7.6039 | 0.036573 | 0.63699 | -0.06688 | 0 | -23.1406 | 255770.4105 | 255.7704 | 76164.2015 | 76.1642 | 4950.6731
High | 1368 | 346 | 17.1944 | 61.9 | -0.375 | -1.35 | -109.7573 | 57.425 | 7.5069 | -0.044825 | -0.77075 | -1.0318 | 0 | -358.0497 | 255770.4105 | 255.7704 | 76522.2512 | 76.5223 | 4973.9463
High | 1369 | 347 | 16.6667 | 60 | -0.48611 | -1.75 | -142.2779 | 57.425 | 7.2765 | -0.077576 | -1.2929 | -0.84863 | 0 | -295.3248 | 255770.4105 | 255.7704 | 76817.5761 | 76.8176 | 4993.1424
High | 1370 | 348 | 16.2222 | 58.4 | -0.30556 | -1.1 | -89.4318 | 57.425 | 7.0825 | -0.024924 | -0.40433 | 0.1193 | 41.6362 | 0 | 255812.0467 | 255.812 | 76817.5761 | 76.8176 | 4993.1424
High | 1371 | 349 | 16.0556 | 57.8 | -0.083333 | -0.3 | -24.3905 | 57.425 | 7.0097 | 0.040044 | 0.64293 | 0.83873 | 293.5566 | 0 | 256105.6033 | 256.1056 | 76817.5761 | 76.8176 | 4993.1424
High | 1372 | 350 | 16.0556 | 57.8 | 0 | 0 | 0 | 57.425 | 7.0097 | 0.064435 | 1.0345 | 0.87137 | 305.8497 | 0 | 256411.453 | 256.4115 | 76817.5761 | 76.8176 | 4993.1424
High | 1373 | 351 | 16.0556 | 57.8 | -0.069444 | -0.25 | -20.3254 | 57.425 | 7.0097 | 0.044109 | 0.7082 | 0.34879 | 122.7737 | 0 | 256534.2268 | 256.5342 | 76817.5761 | 76.8176 | 4993.1424
High | 1374 | 352 | 15.9167 | 57.3 | -0.22222 | -0.8 | -65.0413 | 57.425 | 6.9491 | -0.00066728 | -0.010621 | -0.45578 | 0 | -160.8916 | 256534.2268 | 256.5342 | 76978.4677 | 76.9785 | 5003.6004
High | 1375 | 353 | 15.6111 | 56.2 | -0.41667 | -1.5 | -121.9525 | 57.425 | 6.8157 | -0.057712 | -0.90095 | -1.6232 | 0 | -574.625 | 256534.2268 | 256.5342 | 77553.0927 | 77.5531 | 5040.951
High | 1376 | 354 | 15.0833 | 54.3 | -0.75 | -2.7 | -219.5145 | 57.425 | 6.5852 | -0.1555 | -2.3455 | -3.2481 | 0 | -1153.0732 | 256534.2268 | 256.5342 | 78706.1659 | 78.7062 | 5115.9008
High | 1377 | 355 | 14.1111 | 50.8 | -1.2222 | -4.4 | -357.7273 | 57.425 | 6.1608 | -0.29414 | -4.1507 | -4.4006 | 0 | -1566.6167 | 256534.2268 | 256.5342 | 80272.7825 | 80.2728 | 5217.7309
High | 1378 | 356 | 12.6389 | 45.5 | -1.4722 | -5.3 | -430.8988 | 57.425 | 5.518 | -0.36796 | -4.6506 | -4.3833 | 0 | -1564.8328 | 256534.2268 | 256.5342 | 81837.6154 | 81.8376 | 5319.445
High | 1379 | 357 | 11.1667 | 40.2 | -1.4722 | -5.3 | -430.8988 | 57.425 | 4.8753 | -0.3686 | -4.116 | -3.8478 | 0 | -1377.5137 | 256534.2268 | 256.5342 | 83215.129 | 83.2151 | 5408.9834
High | 1380 | 358 | 9.6944 | 34.9 | -1.4722 | -5.3 | -430.8988 | 57.425 | 4.2325 | -0.36924 | -3.5796 | -2.8091 | 0 | -1008.4558 | 256534.2268 | 256.5342 | 84223.5849 | 84.2236 | 5474.533
High | 1381 | 359 | 8.2222 | 29.6 | -1.0556 | -3.8 | -308.9463 | 57.425 | 3.5897 | -0.24793 | -2.0385 | -0.83522 | 0 | -300.6809 | 256534.2268 | 256.5342 | 84524.2658 | 84.5243 | 5494.0773
High | 1382 | 360 | 7.5833 | 27.3 | -0.041667 | -0.15 | -12.1953 | 57.425 | 3.3108 | 0.048541 | 0.3681 | 1.3586 | 490.4492 | 0 | 257024.6759 | 257.0247 | 84524.2658 | 84.5243 | 5494.0773
High | 1383 | 361 | 8.1389 | 29.3 | 0.77778 | 2.8 | 227.6447 | 57.425 | 3.5534 | 0.28862 | 2.3491 | 2.6254 | 950.396 | 0 | 257975.0719 | 257.9751 | 84524.2658 | 84.5243 | 5494.0773
High | 1384 | 362 | 9.1389 | 32.9 | 0.875 | 3.15 | 256.1003 | 57.425 | 3.9899 | 0.31752 | 2.9017 | 2.5199 | 914.736 | 0 | 258889.8079 | 258.8898 | 84524.2658 | 84.5243 | 5494.0773
High | 1385 | 363 | 9.8889 | 35.6 | 0.52778 | 1.9 | 154.4732 | 57.425 | 4.3174 | 0.21622 | 2.1381 | 1.7989 | 654.7898 | 0 | 259544.5977 | 259.5446 | 84524.2658 | 84.5243 | 5494.0773
High | 1386 | 364 | 10.1944 | 36.7 | 0.27778 | 1 | 81.3017 | 57.425 | 4.4508 | 0.14318 | 1.4596 | 1.6267 | 593.7393 | 0 | 260138.337 | 260.1383 | 84524.2658 | 84.5243 | 5494.0773
High | 1387 | 365 | 10.4444 | 37.6 | 0.375 | 1.35 | 109.7573 | 57.425 | 4.5599 | 0.17174 | 1.7938 | 2.3273 | 851.7818 | 0 | 260990.1188 | 260.9901 | 84524.2658 | 84.5243 | 5494.0773
High | 1388 | 366 | 10.9444 | 39.4 | 0.68056 | 2.45 | 199.1891 | 57.425 | 4.7782 | 0.26139 | 2.8608 | 3.5035 | 1285.7672 | 0 | 262275.8861 | 262.2759 | 84524.2658 | 84.5243 | 5494.0773
High | 1389 | 367 | 11.8056 | 42.5 | 0.98611 | 3.55 | 288.6209 | 57.425 | 5.1542 | 0.3512 | 4.1461 | 4.5019 | 1656.6912 | 0 | 263932.5773 | 263.9326 | 84524.2658 | 84.5243 | 5494.0773
High | 1390 | 368 | 12.9167 | 46.5 | 1.0694 | 3.85 | 313.0114 | 57.425 | 5.6393 | 0.37608 | 4.8576 | 4.6572 | 1718.5204 | 0 | 265651.0977 | 265.6511 | 84524.2658 | 84.5243 | 5494.0773
High | 1391 | 369 | 13.9444 | 50.2 | 0.875 | 3.15 | 256.1003 | 57.425 | 6.088 | 0.31961 | 4.4568 | 3.9187 | 1449.9279 | 0 | 267101.0255 | 267.101 | 84524.2658 | 84.5243 | 5494.0773
High | 1392 | 370 | 14.6667 | 52.8 | 0.56944 | 2.05 | 166.6684 | 57.425 | 6.4033 | 0.2305 | 3.3806 | 2.8169 | 1045.0553 | 0 | 268146.0809 | 268.1461 | 84524.2658 | 84.5243 | 5494.0773
High | 1393 | 371 | 15.0833 | 54.3 | 0.29167 | 1.05 | 85.3668 | 57.425 | 6.5852 | 0.14938 | 2.2531 | 1.8012 | 670.0322 | 0 | 268816.113 | 268.8161 | 84524.2658 | 84.5243 | 5494.0773
High | 1394 | 372 | 15.25 | 54.9 | 0.083333 | 0.3 | 24.3905 | 57.425 | 6.658 | 0.088473 | 1.3492 | 1.1013 | 410.7665 | 0 | 269226.8795 | 269.2269 | 84524.2658 | 84.5243 | 5494.0773
High | 1395 | 373 | 15.25 | 54.9 | -0.027778 | -0.1 | -8.1302 | 57.425 | 6.658 | 0.055953 | 0.85328 | 0.66624 | 249.1745 | 0 | 269476.054 | 269.4761 | 84524.2658 | 84.5243 | 5494.0773
High | 1396 | 374 | 15.1944 | 54.7 | -0.11111 | -0.4 | -32.5207 | 57.425 | 6.6337 | 0.031538 | 0.4792 | 0.26222 | 98.3312 | 0 | 269574.3852 | 269.5744 | 84524.2658 | 84.5243 | 5494.0773
High | 1397 | 375 | 15.0278 | 54.1 | -0.20833 | -0.75 | -60.9762 | 57.425 | 6.561 | 0.0030097 | 0.045229 | -0.10614 | 0 | -39.907 | 269574.3852 | 269.5744 | 84564.1728 | 84.5642 | 5496.6712
High | 1398 | 376 | 14.7778 | 53.2 | -0.27778 | -1 | -81.3017 | 57.425 | 6.4518 | -0.017425 | -0.2575 | -0.40288 | 0 | -151.886 | 269574.3852 | 269.5744 | 84716.0588 | 84.7161 | 5506.5438
High | 1399 | 377 | 14.4722 | 52.1 | -0.34722 | -1.25 | -101.6271 | 57.425 | 6.3184 | -0.037884 | -0.54826 | -0.68521 | 0 | -259.0112 | 269574.3852 | 269.5744 | 84975.07 | 84.9751 | 5523.3795
High | 1400 | 378 | 14.0833 | 50.7 | -0.41667 | -1.5 | -121.9525 | 57.425 | 6.1486 | -0.058379 | -0.82217 | -0.89368 | 0 | -338.7062 | 269574.3852 | 269.5744 | 85313.7762 | 85.3138 | 5545.3955
High | 1401 | 379 | 13.6389 | 49.1 | -0.45833 | -1.65 | -134.1478 | 57.425 | 5.9546 | -0.070768 | -0.9652 | -1.1104 | 0 | -421.9588 | 269574.3852 | 269.5744 | 85735.735 | 85.7357 | 5572.8228
High | 1402 | 380 | 13.1667 | 47.4 | -0.54167 | -1.95 | -158.5383 | 57.425 | 5.7484 | -0.095365 | -1.2556 | -1.662 | 0 | -633.2248 | 269574.3852 | 269.5744 | 86368.9598 | 86.369 | 5613.9824
High | 1403 | 381 | 12.5556 | 45.2 | -0.77778 | -2.8 | -227.6447 | 57.425 | 5.4816 | -0.16474 | -2.0684 | -2.7246 | 0 | -1040.7898 | 269574.3852 | 269.5744 | 87409.7496 | 87.4097 | 5681.6337
High | 1404 | 382 | 11.6111 | 41.8 | -1.2083 | -4.35 | -353.6622 | 57.425 | 5.0693 | -0.29117 | -3.3808 | -3.5613 | 0 | -1363.9613 | 269574.3852 | 269.5744 | 88773.7108 | 88.7737 | 5770.2912
High | 1405 | 383 | 10.1389 | 36.5 | -1.4722 | -5.3 | -430.8988 | 57.425 | 4.4265 | -0.36905 | -3.7417 | -3.1734 | 0 | -1218.5833 | 269574.3852 | 269.5744 | 89992.2941 | 89.9923 | 5849.4991
High | 1406 | 384 | 8.6667 | 31.2 | -1.2361 | -4.45 | -361.7924 | 57.425 | 3.7838 | -0.30058 | -2.6051 | -1.7396 | 0 | -669.7577 | 269574.3852 | 269.5744 | 90662.0518 | 90.6621 | 5893.0334
High | 1407 | 385 | 7.6667 | 27.6 | -0.59722 | -2.15 | -174.7986 | 57.425 | 3.3472 | -0.11403 | -0.8742 | -0.25593 | 0 | -98.7888 | 269574.3852 | 269.5744 | 90760.8406 | 90.7608 | 5899.4546
High | 1408 | 386 | 7.4722 | 26.9 | -0.041667 | -0.15 | -12.1953 | 57.425 | 3.2623 | 0.048492 | 0.36234 | 0.50394 | 195.0256 | 0 | 269769.4108 | 269.7694 | 90760.8406 | 90.7608 | 5899.4546
High | 1409 | 387 | 7.5833 | 27.3 | 0.083333 | 0.3 | 24.3905 | 57.425 | 3.3108 | 0.085126 | 0.64554 | 0.57037 | 221.3022 | 0 | 269990.7131 | 269.9907 | 90760.8406 | 90.7608 | 5899.4546
High | 1410 | 388 | 7.6389 | 27.5 | 0.013889 | 0.05 | 4.0651 | 57.425 | 3.3351 | 0.064825 | 0.49519 | 0.4169 | 162.1726 | 0 | 270152.8856 | 270.1529 | 90760.8406 | 90.7608 | 5899.4546
High | 1411 | 389 | 7.6111 | 27.4 | -0.055556 | -0.2 | -16.2603 | 57.425 | 3.3229 | 0.044488 | 0.3386 | 0.29071 | 113.3761 | 0 | 270266.2617 | 270.2663 | 90760.8406 | 90.7608 | 5899.4546
High | 1412 | 390 | 7.5278 | 27.1 | -0.097222 | -0.35 | -28.4556 | 57.425 | 3.2866 | 0.032256 | 0.24282 | 0.30114 | 117.7467 | 0 | 270384.0084 | 270.384 | 90760.8406 | 90.7608 | 5899.4546
High | 1413 | 391 | 7.4167 | 26.7 | -0.041667 | -0.15 | -12.1952 | 57.425 | 3.238 | 0.048468 | 0.35947 | 0.63255 | 247.9589 | 0 | 270631.9674 | 270.632 | 90760.8406 | 90.7608 | 5899.4546
High | 1414 | 392 | 7.4444 | 26.8 | 0.20833 | 0.75 | 60.9763 | 57.425 | 3.2502 | 0.12165 | 0.90563 | 1.3758 | 540.67 | 0 | 271172.6374 | 271.1726 | 90760.8406 | 90.7608 | 5899.4546
High | 1415 | 393 | 7.8333 | 28.2 | 0.59722 | 2.15 | 174.7986 | 57.425 | 3.42 | 0.23564 | 1.8459 | 2.3462 | 924.3871 | 0 | 272097.0245 | 272.097 | 90760.8406 | 90.7608 | 5899.4546
High | 1416 | 394 | 8.6389 | 31.1 | 0.91667 | 3.3 | 268.2955 | 57.425 | 3.7717 | 0.32949 | 2.8464 | 3.1555 | 1246.4116 | 0 | 273343.4362 | 273.3434 | 90760.8406 | 90.7608 | 5899.4546
High | 1417 | 395 | 9.6667 | 34.8 | 1.0139 | 3.65 | 296.7511 | 57.425 | 4.2204 | 0.3584 | 3.4645 | 3.3859 | 1340.8007 | 0 | 274684.2369 | 274.6842 | 90760.8406 | 90.7608 | 5899.4546
High | 1418 | 396 | 10.6667 | 38.4 | 0.84722 | 3.05 | 247.9701 | 57.425 | 4.657 | 0.31005 | 3.3072 | 2.77 | 1099.7007 | 0 | 275783.9375 | 275.7839 | 90760.8406 | 90.7608 | 5899.4546
High | 1419 | 397 | 11.3611 | 40.9 | 0.45833 | 1.65 | 134.1478 | 57.425 | 4.9601 | 0.19653 | 2.2328 | 1.4783 | 588.3602 | 0 | 276372.2977 | 276.3723 | 90760.8406 | 90.7608 | 5899.4546
High | 1420 | 398 | 11.5833 | 41.7 | 0 | 0 | 0 | 57.425 | 5.0572 | 0.062482 | 0.72375 | -0.068868 | 0 | -27.4782 | 276372.2977 | 276.3723 | 90788.3188 | 90.7883 | 5901.2407
High | 1421 | 399 | 11.3611 | 40.9 | -0.47222 | -1.7 | -138.2128 | 57.425 | 4.9601 | -0.075828 | -0.86149 | -1.3115 | 0 | -524.6038 | 276372.2977 | 276.3723 | 91312.9226 | 91.3129 | 5935.34
High | 1422 | 400 | 10.6389 | 38.3 | -0.77778 | -2.8 | -227.6447 | 57.425 | 4.6448 | -0.16557 | -1.7615 | -1.3754 | 0 | -551.5528 | 276372.2977 | 276.3723 | 91864.4754 | 91.8645 | 5971.1909
High | 1423 | 401 | 9.8056 | 35.3 | -0.55556 | -2 | -162.6033 | 57.425 | 4.281 | -0.1009 | -0.98935 | -0.33685 | 0 | -135.4152 | 276372.2977 | 276.3723 | 91999.8905 | 91.9999 | 5979.9929
High | 1424 | 402 | 9.5278 | 34.3 | -0.097222 | -0.35 | -28.4556 | 57.425 | 4.1597 | 0.033129 | 0.31565 | 0.84465 | 340.3927 | 0 | 276712.6904 | 276.7127 | 91999.8905 | 91.9999 | 5979.9929
High | 1425 | 403 | 9.6111 | 34.6 | 0.27778 | 1 | 81.3017 | 57.425 | 4.1961 | 0.14292 | 1.3736 | 2.0028 | 809.1234 | 0 | 277521.8138 | 277.5218 | 91999.8905 | 91.9999 | 5979.9929
High | 1426 | 404 | 10.0833 | 36.3 | 0.68056 | 2.45 | 199.1891 | 57.425 | 4.4023 | 0.26102 | 2.6319 | 2.8839 | 1167.9634 | 0 | 278689.7772 | 278.6898 | 91999.8905 | 91.9999 | 5979.9929
High | 1427 | 405 | 10.9722 | 39.5 | 0.76389 | 2.75 | 223.5796 | 57.425 | 4.7904 | 0.28579 | 3.1358 | 2.6387 | 1071.3199 | 0 | 279761.0971 | 279.7611 | 91999.8905 | 91.9999 | 5979.9929
High | 1428 | 406 | 11.6111 | 41.8 | 0.41667 | 1.5 | 121.9525 | 57.425 | 5.0693 | 0.18445 | 2.1416 | 1.4642 | 595.9304 | 0 | 280357.0274 | 280.357 | 91999.8905 | 91.9999 | 5979.9929
High | 1429 | 407 | 11.8056 | 42.5 | 0.013889 | 0.05 | 4.0651 | 57.425 | 5.1542 | 0.066644 | 0.78677 | 0.18938 | 77.268 | 0 | 280434.2954 | 280.4343 | 91999.8905 | 91.9999 | 5979.9929
High | 1430 | 408 | 11.6389 | 41.9 | -0.33333 | -1.2 | -97.562 | 57.425 | 5.0814 | -0.035056 | -0.40801 | -1.057 | 0 | -432.3242 | 280434.2954 | 280.4343 | 92432.2147 | 92.4322 | 6008.094
High | 1431 | 409 | 11.1389 | 40.1 | -0.73611 | -2.65 | -215.4494 | 57.425 | 4.8631 | -0.15316 | -1.706 | -2.357 | 0 | -966.3688 | 280434.2954 | 280.4343 | 93398.5835 | 93.3986 | 6070.9079
High | 1432 | 410 | 10.1667 | 36.6 | -1.2222 | -4.4 | -357.7273 | 57.425 | 4.4387 | -0.29586 | -3.0079 | -3.111 | 0 | -1278.6398 | 280434.2954 | 280.4343 | 94677.2233 | 94.6772 | 6154.0195
High | 1433 | 411 | 8.6944 | 31.3 | -1.4722 | -5.3 | -430.8988 | 57.425 | 3.7959 | -0.36968 | -3.2141 | -2.959 | 0 | -1219.1165 | 280434.2954 | 280.4343 | 95896.3399 | 95.8963 | 6233.2621
High | 1434 | 412 | 7.2222 | 26 | -1.4861 | -5.35 | -434.9639 | 57.425 | 3.1532 | -0.37439 | -2.7039 | -1.983 | 0 | -818.9859 | 280434.2954 | 280.4343 | 96715.3258 | 96.7153 | 6286.4962
High | 1435 | 413 | 5.7222 | 20.6 | -0.95833 | -3.45 | -280.4907 | 57.425 | 2.4983 | -0.22057 | -1.2621 | -0.56964 | 0 | -235.8316 | 280434.2954 | 280.4343 | 96951.1574 | 96.9512 | 6301.8252
High | 1436 | 414 | 5.3056 | 19.1 | -0.125 | -0.45 | -36.5858 | 57.425 | 2.3164 | 0.023156 | 0.12285 | 0.44754 | 185.7271 | 0 | 280620.0225 | 280.62 | 96951.1574 | 96.9512 | 6301.8252
High | 1437 | 415 | 5.4722 | 19.7 | 0.27778 | 1 | 81.3017 | 57.425 | 2.3891 | 0.14112 | 0.77222 | 0.83589 | 347.7313 | 0 | 280967.7538 | 280.9678 | 96951.1574 | 96.9512 | 6301.8252
High | 1438 | 416 | 5.8611 | 21.1 | 0.31944 | 1.15 | 93.4969 | 57.425 | 2.5589 | 0.15348 | 0.89957 | 0.75761 | 315.9244 | 0 | 281283.6782 | 281.2837 | 96951.1574 | 96.9512 | 6301.8252
High | 1439 | 417 | 6.1111 | 22 | 0.13889 | 0.5 | 40.6508 | 57.425 | 2.6681 | 0.10074 | 0.61566 | 0.41745 | 174.4952 | 0 | 281458.1734 | 281.4582 | 96951.1574 | 96.9512 | 6301.8252
High | 1440 | 418 | 6.1389 | 22.1 | -0.083333 | -0.3 | -24.3905 | 57.425 | 2.6802 | 0.035715 | 0.21925 | -0.01404 | 0 | -5.883 | 281458.1734 | 281.4582 | 96957.0403 | 96.957 | 6302.2076
High | 1441 | 419 | 5.9444 | 21.4 | -0.34722 | -1.25 | -101.6271 | 57.425 | 2.5953 | -0.041607 | -0.24733 | -0.30392 | 0 | -127.6457 | 281458.1734 | 281.4582 | 97084.686 | 97.0847 | 6310.5046
High | 1442 | 420 | 5.4444 | 19.6 | -0.43056 | -1.55 | -126.0176 | 57.425 | 2.377 | -0.066216 | -0.36051 | -0.19397 | 0 | -81.6618 | 281458.1734 | 281.4582 | 97166.3478 | 97.1663 | 6315.8126
High | 1443 | 421 | 5.0833 | 18.3 | -0.22222 | -0.8 | -65.0413 | 57.425 | 2.2193 | -0.005397 | -0.027435 | 0.1353 | 57.0976 | 0 | 281515.2711 | 281.5153 | 97166.3478 | 97.1663 | 6315.8126
High | 1444 | 422 | 5 | 18 | 0 | 0 | 0 | 57.425 | 2.1829 | 0.059608 | 0.29804 | 0.35228 | 149.0129 | 0 | 281664.2839 | 281.6643 | 97166.3478 | 97.1663 | 6315.8126
High | 1445 | 423 | 5.0833 | 18.3 | 0.069444 | 0.25 | 20.3254 | 57.425 | 2.2193 | 0.07997 | 0.40651 | 0.31479 | 133.4716 | 0 | 281797.7555 | 281.7978 | 97166.3478 | 97.1663 | 6315.8126
High | 1446 | 424 | 5.1389 | 18.5 | -0.055556 | -0.2 | -16.2603 | 57.425 | 2.2436 | 0.043408 | 0.22307 | -0.094022 | 0 | -39.9593 | 281797.7555 | 281.7978 | 97206.307 | 97.2063 | 6318.41
High | 1447 | 425 | 4.9722 | 17.9 | -0.48611 | -1.75 | -142.2779 | 57.425 | 2.1708 | -0.082682 | -0.41111 | -0.75965 | 0 | -323.609 | 281797.7555 | 281.7978 | 97529.916 | 97.5299 | 6339.4445
High | 1448 | 426 | 4.1667 | 15 | -1.1111 | -4 | -325.2067 | 57.425 | 1.8191 | -0.26596 | -1.1082 | -1.0548 | 0 | -450.3933 | 281797.7555 | 281.7978 | 97980.3094 | 97.9803 | 6368.7201
High | 1449 | 427 | 2.75 | 9.9 | -1.4444 | -5.2 | -422.7687 | 57.425 | 1.2006 | -0.36414 | -1.0014 | -0.6896 | 0 | -295.1501 | 281797.7555 | 281.7978 | 98275.4594 | 98.2755 | 6387.9049
High | 1450 | 428 | 1.2778 | 4.6 | -1.2083 | -4.35 | -353.6623 | 57.425 | 0.55786 | -0.29568 | -0.37781 | -0.21048 | 0 | -90.2946 | 281797.7555 | 281.7978 | 98365.754 | 98.3658 | 6393.774
High | 1451 | 429 | 0.33333 | 1.2 | -0.63889 | -2.3 | -186.9938 | 57.425 | 0.14553 | -0.12942 | -0.043141 | -0.021571 | 0 | -9.2753 | 281797.7555 | 281.7978 | 98375.0293 | 98.375 | 6394.3769
High | 1452 | 430 | 0 | 0 | -0.16667 | -0.6 | -48.781 | 57.425 | 0 | 0.008644 | 0 | 0 | 0 | 0 | 281797.7555 | 281.7978 | 98375.0293 | 98.375 | 6394.3769
High | 1453 | 431 | 0 | 0 | 0 | 0 | 0 | 57.425 | 0 | 0.057425 | 0 | 0 | 0 | 0 | 281797.7555 | 281.7978 | 98375.0293 | 98.375 | 6394.3769
High | 1454 | 432 | 0 | 0 | 0 | 0 | 0 | 57.425 | 0 | 0.057425 | 0 | 0 | 0 | 0 | 281797.7555 | 281.7978 | 98375.0293 | 98.375 | 6394.3769
High | 1455 | 433 | 0 | 0 | 0 | 0 | 0 | 57.425 | 0 | 0.057425 | 0 | 0 | 0 | 0 | 281797.7555 | 281.7978 | 98375.0293 | 98.375 | 6394.3769
High | 1456 | 434 | 0 | 0 | 0 | 0 | 0 | 57.425 | 0 | 0.057425 | 0 | 0 | 0 | 0 | 281797.7555 | 281.7978 | 98375.0293 | 98.375 | 6394.3769
High | 1457 | 435 | 0 | 0 | 0 | 0 | 0 | 57.425 | 0 | 0.057425 | 0 | 0 | 0 | 0 | 281797.7555 | 281.7978 | 98375.0293 | 98.375 | 6394.3769
High | 1458 | 436 | 0 | 0 | 0 | 0 | 0 | 57.425 | 0 | 0.057425 | 0 | 0 | 0 | 0 | 281797.7555 | 281.7978 | 98375.0293 | 98.375 | 6394.3769
High | 1459 | 437 | 0 | 0 | 0 | 0 | 0 | 57.425 | 0 | 0.057425 | 0 | 0 | 0 | 0 | 281797.7555 | 281.7978 | 98375.0293 | 98.375 | 6394.3769
High | 1460 | 438 | 0 | 0 | 0 | 0 | 0 | 57.425 | 0 | 0.057425 | 0 | 0 | 0 | 0 | 281797.7555 | 281.7978 | 98375.0293 | 98.375 | 6394.3769
High | 1461 | 439 | 0 | 0 | 0 | 0 | 0 | 57.425 | 0 | 0.057425 | 0 | 0 | 0 | 0 | 281797.7555 | 281.7978 | 98375.0293 | 98.375 | 6394.3769
High | 1462 | 440 | 0 | 0 | 0 | 0 | 0 | 57.425 | 0 | 0.057425 | 0 | 0 | 0 | 0 | 281797.7555 | 281.7978 | 98375.0293 | 98.375 | 6394.3769
High | 1463 | 441 | 0 | 0 | 0 | 0 | 0 | 57.425 | 0 | 0.057425 | 0 | 0 | 0 | 0 | 281797.7555 | 281.7978 | 98375.0293 | 98.375 | 6394.3769
High | 1464 | 442 | 0 | 0 | 0 | 0 | 0 | 57.425 | 0 | 0.057425 | 0 | 0 | 0 | 0 | 281797.7555 | 281.7978 | 98375.0293 | 98.375 | 6394.3769
High | 1465 | 443 | 0 | 0 | 0 | 0 | 0 | 57.425 | 0 | 0.057425 | 0 | 0 | 0 | 0 | 281797.7555 | 281.7978 | 98375.0293 | 98.375 | 6394.3769
High | 1466 | 444 | 0 | 0 | 0 | 0 | 0 | 57.425 | 0 | 0.057425 | 0 | 0 | 0 | 0 | 281797.7555 | 281.7978 | 98375.0293 | 98.375 | 6394.3769
High | 1467 | 445 | 0 | 0 | 0 | 0 | 0 | 57.425 | 0 | 0.057425 | 0 | 0 | 0 | 0 | 281797.7555 | 281.7978 | 98375.0293 | 98.375 | 6394.3769
High | 1468 | 446 | 0 | 0 | 0 | 0 | 0 | 57.425 | 0 | 0.057425 | 0 | 0 | 0 | 0 | 281797.7555 | 281.7978 | 98375.0293 | 98.375 | 6394.3769
High | 1469 | 447 | 0 | 0 | 0 | 0 | 0 | 57.425 | 0 | 0.057425 | 0 | 0 | 0 | 0 | 281797.7555 | 281.7978 | 98375.0293 | 98.375 | 6394.3769
High | 1470 | 448 | 0 | 0 | 0 | 0 | 0 | 57.425 | 0 | 0.057425 | 0 | 0 | 0 | 0 | 281797.7555 | 281.7978 | 98375.0293 | 98.375 | 6394.3769
High | 1471 | 449 | 0 | 0 | 0 | 0 | 0 | 57.425 | 0 | 0.057425 | 0 | 0 | 0 | 0 | 281797.7555 | 281.7978 | 98375.0293 | 98.375 | 6394.3769
High | 1472 | 450 | 0 | 0 | 0 | 0 | 0 | 57.425 | 0 | 0.057425 | 0 | 0 | 0 | 0 | 281797.7555 | 281.7978 | 98375.0293 | 98.375 | 6394.3769
High | 1473 | 451 | 0 | 0 | 0 | 0 | 0 | 57.425 | 0 | 0.057425 | 0 | 0 | 0 | 0 | 281797.7555 | 281.7978 | 98375.0293 | 98.375 | 6394.3769
High | 1474 | 452 | 0 | 0 | 0 | 0 | 0 | 57.425 | 0 | 0.057425 | 0 | 0 | 0 | 0 | 281797.7555 | 281.7978 | 98375.0293 | 98.375 | 6394.3769
High | 1475 | 453 | 0 | 0 | 0 | 0 | 0 | 57.425 | 0 | 0.057425 | 0 | 0 | 0 | 0 | 281797.7555 | 281.7978 | 98375.0293 | 98.375 | 6394.3769
High | 1476 | 454 | 0 | 0 | 0 | 0 | 0 | 57.425 | 0 | 0.057425 | 0 | 0 | 0 | 0 | 281797.7555 | 281.7978 | 98375.0293 | 98.375 | 6394.3769
High | 1477 | 455 | 0 | 0 | 0 | 0 | 0 | 57.425 | 0 | 0.057425 | 0 | 0 | 0 | 0 | 281797.7555 | 281.7978 | 98375.0293 | 98.375 | 6394.3769
Extra-high | 1478 | 1 | 0 | 0 | 0.30556 | 1.1 | 89.4318 | 57.425 | 0 | 0.14686 | 0 | 0.072281 | 0.14456 | 0 | 281797.9001 | 281.7979 | 98375.0293 | 98.375 | 6394.3769
Extra-high | 1479 | 2 | 0.61111 | 2.2 | 0.61111 | 2.2 | 178.8637 | 57.425 | 0.26681 | 0.23656 | 0.14456 | 0.20955 | 0.62866 | 0 | 281798.5287 | 281.7985 | 98375.0293 | 98.375 | 6394.3769
Extra-high | 1480 | 3 | 1.2222 | 4.4 | 0.56944 | 2.05 | 166.6684 | 57.425 | 0.53361 | 0.22463 | 0.27454 | 0.31268 | 1.2507 | 0 | 281799.7795 | 281.7998 | 98375.0293 | 98.375 | 6394.3769
Extra-high | 1481 | 4 | 1.75 | 6.3 | 0.48611 | 1.75 | 142.2779 | 57.425 | 0.76403 | 0.20047 | 0.35082 | 0.36882 | 1.8441 | 0 | 281801.6236 | 281.8016 | 98375.0293 | 98.375 | 6394.3769
Extra-high | 1482 | 5 | 2.1944 | 7.9 | 0.40278 | 1.45 | 117.8874 | 57.425 | 0.95807 | 0.17627 | 0.38682 | 0.39807 | 2.3884 | 0 | 281804.012 | 281.804 | 98375.0293 | 98.375 | 6394.3769
Extra-high | 1483 | 6 | 2.5556 | 9.2 | 0.34722 | 1.25 | 101.6271 | 57.425 | 1.1157 | 0.16017 | 0.40932 | 0.42448 | 2.9714 | 0 | 281806.9833 | 281.807 | 98375.0293 | 98.375 | 6394.3769
Extra-high | 1484 | 7 | 2.8889 | 10.4 | 0.31944 | 1.15 | 93.4969 | 57.425 | 1.2613 | 0.15218 | 0.43964 | 0.47609 | 3.8087 | 0 | 281810.792 | 281.8108 | 98375.0293 | 98.375 | 6394.3769
Extra-high | 1485 | 8 | 3.1944 | 11.5 | 0.34722 | 1.25 | 101.6271 | 57.425 | 1.3947 | 0.16045 | 0.51254 | 0.59502 | 5.3552 | 0 | 281816.1472 | 281.8161 | 98375.0293 | 98.375 | 6394.3769
Extra-high | 1486 | 9 | 3.5833 | 12.9 | 0.44444 | 1.6 | 130.0827 | 57.425 | 1.5644 | 0.18907 | 0.67751 | 0.79992 | 7.9992 | 0 | 281824.1464 | 281.8241 | 98375.0293 | 98.375 | 6394.3769
Extra-high | 1487 | 10 | 4.0833 | 14.7 | 0.56944 | 2.05 | 166.6684 | 57.425 | 1.7827 | 0.22588 | 0.92233 | 1.0911 | 12.0023 | 0 | 281836.1488 | 281.8361 | 98375.0293 | 98.375 | 6394.3769
Extra-high | 1488 | 11 | 4.7222 | 17 | 0.70833 | 2.55 | 207.3193 | 57.425 | 2.0617 | 0.26681 | 1.2599 | 1.4764 | 17.7168 | 0 | 281853.8655 | 281.8539 | 98375.0293 | 98.375 | 6394.3769
Extra-high | 1489 | 12 | 5.5 | 19.8 | 0.84722 | 3.05 | 247.9701 | 57.425 | 2.4012 | 0.3078 | 1.6929 | 1.9396 | 25.2145 | 0 | 281879.08 | 281.8791 | 98375.0293 | 98.375 | 6394.3769
Extra-high | 1490 | 13 | 6.4167 | 23.1 | 0.95833 | 3.45 | 280.4907 | 57.425 | 2.8015 | 0.34072 | 2.1863 | 2.4336 | 34.0707 | 0 | 281913.1507 | 281.9132 | 98375.0293 | 98.375 | 6394.3769
Extra-high | 1491 | 14 | 7.4167 | 26.7 | 1.0278 | 3.7 | 300.8162 | 57.425 | 3.238 | 0.36148 | 2.681 | 2.8737 | 43.1056 | 0 | 281956.2562 | 281.9563 | 98375.0293 | 98.375 | 6394.3769
Extra-high | 1492 | 15 | 8.4722 | 30.5 | 1.0278 | 3.7 | 300.8162 | 57.425 | 3.6989 | 0.36194 | 3.0664 | 3.1725 | 50.7594 | 0 | 282007.0156 | 282.007 | 98375.0293 | 98.375 | 6394.3769
Extra-high | 1493 | 16 | 9.4722 | 34.1 | 0.97222 | 3.5 | 284.5558 | 57.425 | 4.1355 | 0.34612 | 3.2785 | 3.3382 | 56.7497 | 0 | 282063.7654 | 282.0638 | 98375.0293 | 98.375 | 6394.3769
Extra-high | 1494 | 17 | 10.4167 | 37.5 | 0.90278 | 3.25 | 264.2304 | 57.425 | 4.5478 | 0.3262 | 3.398 | 3.3801 | 60.8411 | 0 | 282124.6065 | 282.1246 | 98375.0293 | 98.375 | 6394.3769
Extra-high | 1495 | 18 | 11.2778 | 40.6 | 0.80556 | 2.9 | 235.7748 | 57.425 | 4.9238 | 0.29812 | 3.3622 | 3.3048 | 62.7914 | 0 | 282187.3979 | 282.1874 | 98375.0293 | 98.375 | 6394.3769
Extra-high | 1496 | 19 | 12.0278 | 43.3 | 0.70833 | 2.55 | 207.3192 | 57.425 | 5.2512 | 0.27 | 3.2474 | 3.1587 | 63.1735 | 0 | 282250.5714 | 282.2506 | 98375.0293 | 98.375 | 6394.3769
Extra-high | 1497 | 20 | 12.6944 | 45.7 | 0.61111 | 2.2 | 178.8637 | 57.425 | 5.5423 | 0.24183 | 3.0699 | 2.9232 | 61.3881 | 0 | 282311.9595 | 282.312 | 98375.0293 | 98.375 | 6394.3769
Extra-high | 1498 | 21 | 13.25 | 47.7 | 0.5 | 1.8 | 146.343 | 57.425 | 5.7848 | 0.20955 | 2.7766 | 2.6018 | 57.2395 | 0 | 282369.199 | 282.3692 | 98375.0293 | 98.375 | 6394.3769
Extra-high | 1499 | 22 | 13.6944 | 49.3 | 0.38889 | 1.4 | 113.8223 | 57.425 | 5.9789 | 0.17723 | 2.427 | 2.2295 | 51.278 | 0 | 282420.4769 | 282.4205 | 98375.0293 | 98.375 | 6394.3769
Extra-high | 1500 | 23 | 14.0278 | 50.5 | 0.27778 | 1 | 81.3017 | 57.425 | 6.1244 | 0.14485 | 2.0319 | 1.9329 | 46.3889 | 0 | 282466.8658 | 282.4669 | 98375.0293 | 98.375 | 6394.3769
Extra-high | 1501 | 24 | 14.25 | 51.3 | 0.22222 | 0.8 | 65.0413 | 57.425 | 6.2214 | 0.12869 | 1.8338 | 1.79 | 44.7493 | 0 | 282511.615 | 282.5116 | 98375.0293 | 98.375 | 6394.3769
Extra-high | 1502 | 25 | 14.4722 | 52.1 | 0.19444 | 0.7 | 56.9112 | 57.425 | 6.3184 | 0.12065 | 1.7461 | 1.727 | 44.9013 | 0 | 282556.5163 | 282.5565 | 98375.0293 | 98.375 | 6394.3769
Extra-high | 1503 | 26 | 14.6389 | 52.7 | 0.18056 | 0.65 | 52.8461 | 57.425 | 6.3912 | 0.11666 | 1.7078 | 1.7198 | 46.434 | 0 | 282602.9503 | 282.603 | 98375.0293 | 98.375 | 6394.3769
Extra-high | 1504 | 27 | 14.8333 | 53.4 | 0.18056 | 0.65 | 52.8461 | 57.425 | 6.4761 | 0.11675 | 1.7317 | 1.681 | 47.0693 | 0 | 282650.0197 | 282.65 | 98375.0293 | 98.375 | 6394.3769
Extra-high | 1505 | 28 | 15 | 54 | 0.15278 | 0.55 | 44.7159 | 57.425 | 6.5489 | 0.10869 | 1.6303 | 1.6076 | 46.6199 | 0 | 282696.6396 | 282.6966 | 98375.0293 | 98.375 | 6394.3769
Extra-high | 1506 | 29 | 15.1389 | 54.5 | 0.13889 | 0.5 | 40.6508 | 57.425 | 6.6095 | 0.10469 | 1.5848 | 1.6236 | 48.7082 | 0 | 282745.3477 | 282.7453 | 98375.0293 | 98.375 | 6394.3769
Extra-high | 1507 | 30 | 15.2778 | 55 | 0.15278 | 0.55 | 44.7159 | 57.425 | 6.6701 | 0.10881 | 1.6624 | 1.7348 | 53.7789 | 0 | 282799.1266 | 282.7991 | 98375.0293 | 98.375 | 6394.3769
Extra-high | 1508 | 31 | 15.4444 | 55.6 | 0.18056 | 0.65 | 52.8461 | 57.425 | 6.7429 | 0.11701 | 1.8072 | 1.9146 | 61.2677 | 0 | 282860.3943 | 282.8604 | 98375.0293 | 98.375 | 6394.3769
Extra-high | 1509 | 32 | 15.6389 | 56.3 | 0.22222 | 0.8 | 65.0413 | 57.425 | 6.8278 | 0.12929 | 2.022 | 2.2328 | 73.6829 | 0 | 282934.0772 | 282.9341 | 98375.0293 | 98.375 | 6394.3769
Extra-high | 1510 | 33 | 15.8889 | 57.2 | 0.30556 | 1.1 | 89.4318 | 57.425 | 6.9369 | 0.15379 | 2.4436 | 2.7369 | 93.0543 | 0 | 283027.1315 | 283.0271 | 98375.0293 | 98.375 | 6394.3769
Extra-high | 1511 | 34 | 16.25 | 58.5 | 0.41667 | 1.5 | 121.9525 | 57.425 | 7.0946 | 0.18647 | 3.0302 | 3.3478 | 117.1741 | 0 | 283144.3056 | 283.1443 | 98375.0293 | 98.375 | 6394.3769
Extra-high | 1512 | 35 | 16.7222 | 60.2 | 0.52778 | 1.9 | 154.4732 | 57.425 | 7.3008 | 0.2192 | 3.6655 | 3.9778 | 143.2026 | 0 | 283287.5082 | 283.2875 | 98375.0293 | 98.375 | 6394.3769
Extra-high | 1513 | 36 | 17.3056 | 62.3 | 0.625 | 2.25 | 182.9288 | 57.425 | 7.5554 | 0.24791 | 4.2902 | 4.485 | 165.9467 | 0 | 283453.4549 | 283.4535 | 98375.0293 | 98.375 | 6394.3769
Extra-high | 1514 | 37 | 17.9722 | 64.7 | 0.66667 | 2.4 | 195.124 | 57.425 | 7.8465 | 0.2604 | 4.6799 | 4.6557 | 176.9183 | 0 | 283630.3732 | 283.6304 | 98375.0293 | 98.375 | 6394.3769
Extra-high | 1515 | 38 | 18.6389 | 67.1 | 0.625 | 2.25 | 182.9288 | 57.425 | 8.1376 | 0.24849 | 4.6316 | 4.3549 | 169.841 | 0 | 283800.2141 | 283.8002 | 98375.0293 | 98.375 | 6394.3769
Extra-high | 1516 | 39 | 19.2222 | 69.2 | 0.5 | 1.8 | 146.343 | 57.425 | 8.3922 | 0.21216 | 4.0782 | 3.7649 | 150.597 | 0 | 283950.8111 | 283.9508 | 98375.0293 | 98.375 | 6394.3769
Extra-high | 1517 | 40 | 19.6389 | 70.7 | 0.375 | 1.35 | 109.7573 | 57.425 | 8.5741 | 0.17576 | 3.4517 | 3.1982 | 131.1281 | 0 | 284081.9392 | 284.0819 | 98375.0293 | 98.375 | 6394.3769
Extra-high | 1518 | 41 | 19.9722 | 71.9 | 0.27778 | 1 | 81.3017 | 57.425 | 8.7197 | 0.14745 | 2.9448 | 2.757 | 115.7925 | 0 | 284197.7317 | 284.1977 | 98375.0293 | 98.375 | 6394.3769
Extra-high | 1519 | 42 | 20.1944 | 72.7 | 0.20833 | 0.75 | 60.9762 | 57.425 | 8.8167 | 0.12722 | 2.5691 | 2.4166 | 103.9123 | 0 | 284301.6439 | 284.3016 | 98375.0293 | 98.375 | 6394.3769
Extra-high | 1520 | 43 | 20.3889 | 73.4 | 0.15278 | 0.55 | 44.7159 | 57.425 | 8.9016 | 0.11104 | 2.264 | 2.104 | 92.5774 | 0 | 284394.2213 | 284.3942 | 98375.0293 | 98.375 | 6394.3769
Extra-high | 1521 | 44 | 20.5 | 73.8 | 0.097222 | 0.35 | 28.4556 | 57.425 | 8.9501 | 0.094831 | 1.944 | 1.7392 | 78.2627 | 0 | 284472.484 | 284.4725 | 98375.0293 | 98.375 | 6394.3769
Extra-high | 1522 | 45 | 20.5833 | 74.1 | 0.027778 | 0.1 | 8.1302 | 57.425 | 8.9865 | 0.074542 | 1.5343 | 1.2407 | 57.072 | 0 | 284529.556 | 284.5296 | 98375.0293 | 98.375 | 6394.3769
Extra-high | 1523 | 46 | 20.5556 | 74 | -0.069444 | -0.25 | -20.3254 | 57.425 | 8.9744 | 0.046074 | 0.94708 | 0.52848 | 24.8385 | 0 | 284554.3945 | 284.5544 | 98375.0293 | 98.375 | 6394.3769
Extra-high | 1524 | 47 | 20.4444 | 73.6 | -0.20833 | -0.75 | -60.9762 | 57.425 | 8.9258 | 0.0053746 | 0.10988 | -0.42441 | 0 | -20.3719 | 284554.3945 | 284.5544 | 98395.4012 | 98.3954 | 6395.7011
Extra-high | 1525 | 48 | 20.1389 | 72.5 | -0.38889 | -1.4 | -113.8223 | 57.425 | 8.7924 | -0.047605 | -0.95871 | -1.3892 | 0 | -68.071 | 284554.3945 | 284.5544 | 98463.4722 | 98.4635 | 6400.1257
Extra-high | 1526 | 49 | 19.6667 | 70.8 | -0.54167 | -1.95 | -158.5383 | 57.425 | 8.5863 | -0.092527 | -1.8197 | -2.0651 | 0 | -103.2543 | 284554.3945 | 284.5544 | 98566.7265 | 98.5667 | 6406.8372
Extra-high | 1527 | 50 | 19.0556 | 68.6 | -0.63889 | -2.3 | -186.9938 | 57.425 | 8.3195 | -0.12125 | -2.3105 | -2.2727 | 0 | -115.9094 | 284554.3945 | 284.5544 | 98682.6359 | 98.6826 | 6414.3713
Extra-high | 1528 | 51 | 18.3889 | 66.2 | -0.63889 | -2.3 | -186.9938 | 57.425 | 8.0284 | -0.12154 | -2.235 | -1.9834 | 0 | -103.138 | 284554.3945 | 284.5544 | 98785.7739 | 98.7858 | 6421.0753
Extra-high | 1529 | 52 | 17.7778 | 64 | -0.55556 | -2 | -162.6033 | 57.425 | 7.7616 | -0.097417 | -1.7319 | -1.3933 | 0 | -73.8462 | 284554.3945 | 284.5544 | 98859.6201 | 98.8596 | 6425.8753
Extra-high | 1530 | 53 | 17.2778 | 62.2 | -0.43056 | -1.55 | -126.0176 | 57.425 | 7.5433 | -0.061049 | -1.0548 | -0.66688 | 0 | -36.0118 | 284554.3945 | 284.5544 | 98895.6319 | 98.8956 | 6428.2161
Extra-high | 1531 | 54 | 16.9167 | 60.9 | -0.27778 | -1 | -81.3017 | 57.425 | 7.3856 | -0.016491 | -0.27897 | 0.095795 | 5.2687 | 0 | 284559.6632 | 284.5597 | 98895.6319 | 98.8956 | 6428.2161
Extra-high | 1532 | 55 | 16.7222 | 60.2 | -0.125 | -0.45 | -36.5857 | 57.425 | 7.3008 | 0.02814 | 0.47056 | 0.84221 | 47.1639 | 0 | 284606.8271 | 284.6068 | 98895.6319 | 98.8956 | 6428.2161
Extra-high | 1533 | 56 | 16.6667 | 60 | 0.027778 | 0.1 | 8.1302 | 57.425 | 7.2765 | 0.072832 | 1.2139 | 1.6275 | 92.7694 | 0 | 284699.5964 | 284.6996 | 98895.6319 | 98.8956 | 6428.2161
Extra-high | 1534 | 57 | 16.7778 | 60.4 | 0.19444 | 0.7 | 56.9112 | 57.425 | 7.325 | 0.12166 | 2.0412 | 2.5445 | 147.5788 | 0 | 284847.1752 | 284.8472 | 98895.6319 | 98.8956 | 6428.2161
Extra-high | 1535 | 58 | 17.0556 | 61.4 | 0.38889 | 1.4 | 113.8223 | 57.425 | 7.4463 | 0.17869 | 3.0477 | 3.5939 | 212.0379 | 0 | 285059.2131 | 285.0592 | 98895.6319 | 98.8956 | 6428.2161
Extra-high | 1536 | 59 | 17.5556 | 63.2 | 0.58333 | 2.1 | 170.7335 | 57.425 | 7.6646 | 0.23582 | 4.14 | 4.5916 | 275.4983 | 0 | 285334.7114 | 285.3347 | 98895.6319 | 98.8956 | 6428.2161
Extra-high | 1537 | 60 | 18.2222 | 65.6 | 0.72222 | 2.6 | 211.3843 | 57.425 | 7.9556 | 0.27676 | 5.0433 | 5.4631 | 333.2476 | 0 | 285667.959 | 285.668 | 98895.6319 | 98.8956 | 6428.2161
Extra-high | 1538 | 61 | 19 | 68.4 | 0.83333 | 3 | 243.905 | 57.425 | 8.2952 | 0.30963 | 5.8829 | 6.2265 | 386.0414 | 0 | 286054.0004 | 286.054 | 98895.6319 | 98.8956 | 6428.2161
Extra-high | 1539 | 62 | 19.8889 | 71.6 | 0.90278 | 3.25 | 264.2304 | 57.425 | 8.6833 | 0.33034 | 6.5701 | 6.8525 | 431.7077 | 0 | 286485.7081 | 286.4857 | 98895.6319 | 98.8956 | 6428.2161
Extra-high | 1540 | 63 | 20.8056 | 74.9 | 0.94444 | 3.4 | 276.4257 | 57.425 | 9.0835 | 0.34293 | 7.1349 | 7.3505 | 470.4337 | 0 | 286956.1417 | 286.9561 | 98895.6319 | 98.8956 | 6428.2161
Extra-high | 1541 | 64 | 21.7778 | 78.4 | 0.95833 | 3.45 | 280.4907 | 57.425 | 9.508 | 0.34742 | 7.5661 | 7.5501 | 490.7582 | 0 | 287446.9 | 287.4469 | 98895.6319 | 98.8956 | 6428.2161
Extra-high | 1542 | 65 | 22.7222 | 81.8 | 0.90278 | 3.25 | 264.2304 | 57.425 | 9.9203 | 0.33158 | 7.5341 | 7.2499 | 478.495 | 0 | 287925.395 | 287.9254 | 98895.6319 | 98.8956 | 6428.2161
Extra-high | 1543 | 66 | 23.5833 | 84.9 | 0.77778 | 2.8 | 227.6447 | 57.425 | 10.2962 | 0.29537 | 6.9657 | 6.3318 | 424.2284 | 0 | 288349.6234 | 288.3496 | 98895.6319 | 98.8956 | 6428.2161
Extra-high | 1544 | 67 | 24.2778 | 87.4 | 0.56944 | 2.05 | 166.6684 | 57.425 | 10.5994 | 0.23469 | 5.6978 | 4.9986 | 339.9075 | 0 | 288689.5308 | 288.6895 | 98895.6319 | 98.8956 | 6428.2161
Extra-high | 1545 | 68 | 24.7222 | 89 | 0.36111 | 1.3 | 105.6922 | 57.425 | 10.7935 | 0.17391 | 4.2995 | 3.817 | 263.3725 | 0 | 288952.9033 | 288.9529 | 98895.6319 | 98.8956 | 6428.2161
Extra-high | 1546 | 69 | 25 | 90 | 0.22222 | 0.8 | 65.0413 | 57.425 | 10.9148 | 0.13338 | 3.3345 | 3.0396 | 212.7751 | 0 | 289165.6784 | 289.1657 | 98895.6319 | 98.8956 | 6428.2161
Extra-high | 1547 | 70 | 25.1667 | 90.6 | 0.13889 | 0.5 | 40.6508 | 57.425 | 10.9875 | 0.10906 | 2.7448 | 2.7001 | 191.7039 | 0 | 289357.3822 | 289.3574 | 98895.6319 | 98.8956 | 6428.2161
Extra-high | 1548 | 71 | 25.2778 | 91 | 0.125 | 0.45 | 36.5858 | 57.425 | 11.036 | 0.10505 | 2.6553 | 2.7151 | 195.4854 | 0 | 289552.8676 | 289.5529 | 98895.6319 | 98.8956 | 6428.2161
Extra-high | 1549 | 72 | 25.4167 | 91.5 | 0.13889 | 0.5 | 40.6508 | 57.425 | 11.0967 | 0.10917 | 2.7748 | 2.887 | 210.7541 | 0 | 289763.6217 | 289.7636 | 98895.6319 | 98.8956 | 6428.2161
Extra-high | 1550 | 73 | 25.5556 | 92 | 0.16667 | 0.6 | 48.781 | 57.425 | 11.1573 | 0.11736 | 2.9993 | 3.1165 | 230.6183 | 0 | 289994.24 | 289.9942 | 98895.6319 | 98.8956 | 6428.2161
Extra-high | 1551 | 74 | 25.75 | 92.7 | 0.19444 | 0.7 | 56.9112 | 57.425 | 11.2422 | 0.12558 | 3.2336 | 3.2997 | 247.4764 | 0 | 290241.7165 | 290.2417 | 98895.6319 | 98.8956 | 6428.2161
Extra-high | 1552 | 75 | 25.9444 | 93.4 | 0.20833 | 0.75 | 60.9763 | 57.425 | 11.3271 | 0.12973 | 3.3657 | 3.3814 | 256.9874 | 0 | 290498.7039 | 290.4987 | 98895.6319 | 98.8956 | 6428.2161
Extra-high | 1553 | 76 | 26.1667 | 94.2 | 0.20833 | 0.75 | 60.9762 | 57.425 | 11.4241 | 0.12983 | 3.3971 | 3.4108 | 262.6345 | 0 | 290761.3383 | 290.7613 | 98895.6319 | 98.8956 | 6428.2161
Extra-high | 1554 | 77 | 26.3611 | 94.9 | 0.20833 | 0.75 | 60.9762 | 57.425 | 11.509 | 0.12991 | 3.4246 | 3.5484 | 276.7725 | 0 | 291038.1109 | 291.0381 | 98895.6319 | 98.8956 | 6428.2161
Extra-high | 1555 | 78 | 26.5833 | 95.7 | 0.23611 | 0.85 | 69.1064 | 57.425 | 11.606 | 0.13814 | 3.6722 | 3.8545 | 304.5059 | 0 | 291342.6167 | 291.3426 | 98895.6319 | 98.8956 | 6428.2161
Extra-high | 1556 | 79 | 26.8333 | 96.6 | 0.27778 | 1 | 81.3017 | 57.425 | 11.7152 | 0.15044 | 4.0369 | 4.2271 | 338.1706 | 0 | 291680.7873 | 291.6808 | 98895.6319 | 98.8956 | 6428.2161
Extra-high | 1557 | 80 | 27.1389 | 97.7 | 0.31944 | 1.15 | 93.4969 | 57.425 | 11.8486 | 0.16277 | 4.4174 | 4.6699 | 378.2612 | 0 | 292059.0485 | 292.059 | 98895.6319 | 98.8956 | 6428.2161
Extra-high | 1558 | 81 | 27.4722 | 98.9 | 0.375 | 1.35 | 109.7573 | 57.425 | 11.9941 | 0.17918 | 4.9224 | 5.189 | 425.4962 | 0 | 292484.5448 | 292.4845 | 98895.6319 | 98.8956 | 6428.2161
Extra-high | 1559 | 82 | 27.8889 | 100.4 | 0.43056 | 1.55 | 126.0176 | 57.425 | 12.176 | 0.19562 | 5.4556 | 5.5594 | 461.4297 | 0 | 292945.9744 | 292.946 | 98895.6319 | 98.8956 | 6428.2161
Extra-high | 1560 | 83 | 28.3333 | 102 | 0.44444 | 1.6 | 130.0827 | 57.425 | 12.3701 | 0.19988 | 5.6632 | 5.7104 | 479.6745 | 0 | 293425.649 | 293.4256 | 98895.6319 | 98.8956 | 6428.2161
Extra-high | 1561 | 84 | 28.7778 | 103.6 | 0.44444 | 1.6 | 130.0827 | 57.425 | 12.5641 | 0.20007 | 5.7576 | 5.8049 | 493.4179 | 0 | 293919.0668 | 293.9191 | 98895.6319 | 98.8956 | 6428.2161
Extra-high | 1562 | 85 | 29.2222 | 105.2 | 0.44444 | 1.6 | 130.0827 | 57.425 | 12.7581 | 0.20027 | 5.8522 | 5.9599 | 512.5507 | 0 | 294431.6175 | 294.4316 | 98895.6319 | 98.8956 | 6428.2161
Extra-high | 1563 | 86 | 29.6667 | 106.8 | 0.45833 | 1.65 | 134.1478 | 57.425 | 12.9522 | 0.20452 | 6.0676 | 6.1802 | 537.6799 | 0 | 294969.2974 | 294.9693 | 98895.6319 | 98.8956 | 6428.2161
Extra-high | 1564 | 87 | 30.1389 | 108.5 | 0.47222 | 1.7 | 138.2128 | 57.425 | 13.1583 | 0.2088 | 6.2929 | 6.3453 | 558.3898 | 0 | 295527.6872 | 295.5277 | 98895.6319 | 98.8956 | 6428.2161
Extra-high | 1565 | 88 | 30.6111 | 110.2 | 0.47222 | 1.7 | 138.2128 | 57.425 | 13.3645 | 0.209 | 6.3978 | 6.5135 | 579.7036 | 0 | 296107.3908 | 296.1074 | 98895.6319 | 98.8956 | 6428.2161
Extra-high | 1566 | 89 | 31.0833 | 111.9 | 0.48611 | 1.75 | 142.2779 | 57.425 | 13.5707 | 0.21327 | 6.6293 | 6.6218 | 595.9643 | 0 | 296703.3551 | 296.7034 | 98895.6319 | 98.8956 | 6428.2161
Extra-high | 1567 | 90 | 31.5833 | 113.7 | 0.47222 | 1.7 | 138.2128 | 57.425 | 13.789 | 0.20943 | 6.6144 | 6.4687 | 588.6562 | 0 | 297292.0113 | 297.292 | 98895.6319 | 98.8956 | 6428.2161
Extra-high | 1568 | 91 | 32.0278 | 115.3 | 0.43056 | 1.55 | 126.0176 | 57.425 | 13.983 | 0.19743 | 6.3231 | 6.2353 | 573.6471 | 0 | 297865.6584 | 297.8657 | 98895.6319 | 98.8956 | 6428.2161
Extra-high | 1569 | 92 | 32.4444 | 116.8 | 0.40278 | 1.45 | 117.8874 | 57.425 | 14.1649 | 0.18948 | 6.1475 | 6.0536 | 562.9891 | 0 | 298428.6475 | 298.4286 | 98895.6319 | 98.8956 | 6428.2161
Extra-high | 1570 | 93 | 32.8333 | 118.2 | 0.375 | 1.35 | 109.7573 | 57.425 | 14.3347 | 0.18152 | 5.9598 | 5.8603 | 550.8643 | 0 | 298979.5119 | 298.9795 | 98895.6319 | 98.8956 | 6428.2161
Extra-high | 1571 | 94 | 33.1944 | 119.5 | 0.34722 | 1.25 | 101.6271 | 57.425 | 14.4924 | 0.17354 | 5.7607 | 5.6558 | 537.2993 | 0 | 299516.8111 | 299.5168 | 98895.6319 | 98.8956 | 6428.2161
Extra-high | 1572 | 95 | 33.5278 | 120.7 | 0.31944 | 1.15 | 93.4969 | 57.425 | 14.6379 | 0.16556 | 5.5509 | 5.3033 | 509.1199 | 0 | 300025.931 | 300.0259 | 98895.6319 | 98.8956 | 6428.2161
Extra-high | 1573 | 96 | 33.8333 | 121.8 | 0.26389 | 0.95 | 77.2366 | 57.425 | 14.7713 | 0.14943 | 5.0558 | 4.728 | 458.6132 | 0 | 300484.5442 | 300.4845 | 98895.6319 | 98.8956 | 6428.2161
Extra-high | 1574 | 97 | 34.0556 | 122.6 | 0.19444 | 0.7 | 56.9112 | 57.425 | 14.8683 | 0.1292 | 4.4001 | 4.1339 | 405.1232 | 0 | 300889.6674 | 300.8897 | 98895.6319 | 98.8956 | 6428.2161
Extra-high | 1575 | 98 | 34.2222 | 123.2 | 0.13889 | 0.5 | 40.6508 | 57.425 | 14.9411 | 0.11302 | 3.8677 | 3.5259 | 349.0623 | 0 | 301238.7297 | 301.2387 | 98895.6319 | 98.8956 | 6428.2161
Extra-high | 1576 | 99 | 34.3333 | 123.6 | 0.069444 | 0.25 | 20.3254 | 57.425 | 14.9896 | 0.09274 | 3.1841 | 2.8364 | 283.6368 | 0 | 301522.3664 | 301.5224 | 98895.6319 | 98.8956 | 6428.2161
Extra-high | 1577 | 100 | 34.3611 | 123.7 | 0 | 0 | 0 | 57.425 | 15.0017 | 0.072427 | 2.4887 | 2.2083 | 223.0396 | 0 | 301745.406 | 301.7454 | 98895.6319 | 98.8956 | 6428.2161
Extra-high | 1578 | 101 | 34.3333 | 123.6 | -0.055556 | -0.2 | -16.2603 | 57.425 | 14.9896 | 0.056154 | 1.928 | 1.7858 | 182.1486 | 0 | 301927.5546 | 301.9276 | 98895.6319 | 98.8956 | 6428.2161
Extra-high | 1579 | 102 | 34.25 | 123.3 | -0.083333 | -0.3 | -24.3905 | 57.425 | 14.9532 | 0.047988 | 1.6436 | 1.5021 | 154.7129 | 0 | 302082.2675 | 302.0823 | 98895.6319 | 98.8956 | 6428.2161
Extra-high | 1580 | 103 | 34.1667 | 123 | -0.11111 | -0.4 | -32.5207 | 57.425 | 14.9168 | 0.039821 | 1.3606 | 1.2876 | 133.91 | 0 | 302216.1775 | 302.2162 | 98895.6319 | 98.8956 | 6428.2161
Extra-high | 1581 | 104 | 34.0278 | 122.5 | -0.125 | -0.45 | -36.5858 | 57.425 | 14.8562 | 0.035695 | 1.2146 | 1.1429 | 120.0038 | 0 | 302336.1813 | 302.3362 | 98895.6319 | 98.8956 | 6428.2161
Extra-high | 1582 | 105 | 33.9167 | 122.1 | -0.13889 | -0.5 | -40.6508 | 57.425 | 14.8077 | 0.031582 | 1.0712 | 0.8615 | 91.3186 | 0 | 302427.4999 | 302.4275 | 98895.6319 | 98.8956 | 6428.2161
Extra-high | 1583 | 106 | 33.75 | 121.5 | -0.18056 | -0.65 | -52.8461 | 57.425 | 14.7349 | 0.019314 | 0.65184 | 0.51213 | 54.7983 | 0 | 302482.2982 | 302.4823 | 98895.6319 | 98.8956 | 6428.2161
Extra-high | 1584 | 107 | 33.5556 | 120.8 | -0.20833 | -0.75 | -60.9762 | 57.425 | 14.65 | 0.011099 | 0.37243 | 0.23407 | 25.2798 | 0 | 302507.578 | 302.5076 | 98895.6319 | 98.8956 | 6428.2161
Extra-high | 1585 | 108 | 33.3333 | 120 | -0.23611 | -0.85 | -69.1064 | 57.425 | 14.553 | 0.0028716 | 0.095719 | -0.040932 | 0 | -4.4616 | 302507.578 | 302.5076 | 98900.0935 | 98.9001 | 6428.5061
Extra-high | 1586 | 109 | 33.0833 | 119.1 | -0.26389 | -0.95 | -77.2366 | 57.425 | 14.4439 | -0.0053677 | -0.17758 | -0.24551 | 0 | -27.0056 | 302507.578 | 302.5076 | 98927.099 | 98.9271 | 6430.2614
Extra-high | 1587 | 110 | 32.8056 | 118.1 | -0.27778 | -1 | -81.3017 | 57.425 | 14.3226 | -0.0095541 | -0.31343 | -0.24796 | 0 | -27.5234 | 302507.578 | 302.5076 | 98954.6225 | 98.9546 | 6432.0505
Extra-high | 1588 | 111 | 32.5278 | 117.1 | -0.26389 | -0.95 | -77.2366 | 57.425 | 14.2013 | -0.0056103 | -0.18249 | 0.013267 | 1.4859 | 0 | 302509.0639 | 302.5091 | 98954.6225 | 98.9546 | 6432.0505
Extra-high | 1589 | 112 | 32.2778 | 116.2 | -0.22222 | -0.8 | -65.0413 | 57.425 | 14.0922 | 0.0064758 | 0.20902 | 0.40267 | 45.5012 | 0 | 302554.5652 | 302.5546 | 98954.6225 | 98.9546 | 6432.0505
Extra-high | 1590 | 113 | 32.0833 | 115.5 | -0.18056 | -0.65 | -52.8461 | 57.425 | 14.0073 | 0.018586 | 0.59631 | 0.78821 | 89.8562 | 0 | 302644.4213 | 302.6444 | 98954.6225 | 98.9546 | 6432.0505
Extra-high | 1591 | 114 | 31.9167 | 114.9 | -0.13889 | -0.5 | -40.6508 | 57.425 | 13.9345 | 0.030709 | 0.98012 | 1.1069 | 127.2973 | 0 | 302771.7186 | 302.7717 | 98954.6225 | 98.9546 | 6432.0505
Extra-high | 1592 | 115 | 31.8056 | 114.5 | -0.11111 | -0.4 | -32.5207 | 57.425 | 13.886 | 0.03879 | 1.2337 | 1.3597 | 157.7211 | 0 | 302929.4397 | 302.9294 | 98954.6225 | 98.9546 | 6432.0505
Extra-high | 1593 | 116 | 31.6944 | 114.1 | -0.083333 | -0.3 | -24.3905 | 57.425 | 13.8375 | 0.046872 | 1.4856 | 1.6125 | 188.6637 | 0 | 303118.1033 | 303.1181 | 98954.6225 | 98.9546 | 6432.0505
Extra-high | 1594 | 117 | 31.6389 | 113.9 | -0.055556 | -0.2 | -16.2603 | 57.425 | 13.8132 | 0.054978 | 1.7394 | 1.6091 | 189.8785 | 0 | 303307.9819 | 303.308 | 98954.6225 | 98.9546 | 6432.0505
Extra-high | 1595 | 118 | 31.5833 | 113.7 | -0.083333 | -0.3 | -24.3905 | 57.425 | 13.789 | 0.046823 | 1.4788 | 1.3475 | 160.3572 | 0 | 303468.339 | 303.4683 | 98954.6225 | 98.9546 | 6432.0505
Extra-high | 1596 | 119 | 31.4722 | 113.3 | -0.11111 | -0.4 | -32.5207 | 57.425 | 13.7405 | 0.038645 | 1.2162 | 1.0221 | 122.6522 | 0 | 303590.9912 | 303.591 | 98954.6225 | 98.9546 | 6432.0505
Extra-high | 1597 | 120 | 31.3611 | 112.9 | -0.15278 | -0.55 | -44.7159 | 57.425 | 13.6919 | 0.026401 | 0.82797 | 0.57069 | 69.053 | 0 | 303660.0441 | 303.66 | 98954.6225 | 98.9546 | 6432.0505
Extra-high | 1598 | 121 | 31.1667 | 112.2 | -0.20833 | -0.75 | -60.9762 | 57.425 | 13.6071 | 0.010056 | 0.31341 | 0.185 | 22.5695 | 0 | 303682.6136 | 303.6826 | 98954.6225 | 98.9546 | 6432.0505
Extra-high | 1599 | 122 | 30.9444 | 111.4 | -0.23611 | -0.85 | -69.1064 | 57.425 | 13.51 | 0.0018286 | 0.056585 | -0.070094 | 0 | -8.6215 | 303682.6136 | 303.6826 | 98963.244 | 98.9632 | 6432.6109
Extra-high | 1600 | 123 | 30.6944 | 110.5 | -0.26389 | -0.95 | -77.2366 | 57.425 | 13.4009 | -0.0064107 | -0.19677 | -0.25955 | 0 | -32.1842 | 303682.6136 | 303.6826 | 98995.4282 | 98.9954 | 6434.7028
Extra-high | 1601 | 124 | 30.4167 | 109.5 | -0.27778 | -1 | -81.3017 | 57.425 | 13.2796 | -0.010597 | -0.32233 | -0.20017 | 0 | -25.0207 | 303682.6136 | 303.6826 | 99020.4489 | 99.0204 | 6436.3292
Extra-high | 1602 | 125 | 30.1389 | 108.5 | -0.25 | -0.9 | -73.1715 | 57.425 | 13.1583 | -0.0025882 | -0.078005 | 0.16406 | 20.6715 | 0 | 303703.2851 | 303.7033 | 99020.4489 | 99.0204 | 6436.3292
Extra-high | 1603 | 126 | 29.9167 | 107.7 | -0.19444 | -0.7 | -56.9112 | 57.425 | 13.0613 | 0.013575 | 0.40612 | 0.58531 | 74.3348 | 0 | 303777.6199 | 303.7776 | 99020.4489 | 99.0204 | 6436.3292
Extra-high | 1604 | 127 | 29.75 | 107.1 | -0.15278 | -0.55 | -44.7159 | 57.425 | 12.9886 | 0.025698 | 0.7645 | 1.0026 | 128.3284 | 0 | 303905.9483 | 303.9059 | 99020.4489 | 99.0204 | 6436.3292
Extra-high | 1605 | 128 | 29.6111 | 106.6 | -0.097222 | -0.35 | -28.4556 | 57.425 | 12.9279 | 0.041897 | 1.2406 | 1.4193 | 183.0926 | 0 | 304089.0409 | 304.089 | 99020.4489 | 99.0204 | 6436.3292
Extra-high | 1606 | 129 | 29.5556 | 106.4 | -0.055556 | -0.2 | -16.2603 | 57.425 | 12.9037 | 0.054068 | 1.598 | 1.7161 | 223.0903 | 0 | 304312.1313 | 304.3121 | 99020.4489 | 99.0204 | 6436.3292
Extra-high | 1607 | 130 | 29.5 | 106.2 | -0.027778 | -0.1 | -8.1302 | 57.425 | 12.8794 | 0.062174 | 1.8341 | 1.9541 | 255.9818 | 0 | 304568.1131 | 304.5681 | 99020.4489 | 99.0204 | 6436.3292
Extra-high | 1608 | 131 | 29.5 | 106.2 | 0 | 0 | 0 | 57.425 | 12.8794 | 0.070304 | 2.074 | 2.1939 | 289.5948 | 0 | 304857.7079 | 304.8577 | 99020.4489 | 99.0204 | 6436.3292
Extra-high | 1609 | 132 | 29.5 | 106.2 | 0.027778 | 0.1 | 8.1302 | 57.425 | 12.8794 | 0.078435 | 2.3138 | 2.3764 | 316.0652 | 0 | 305173.773 | 305.1738 | 99020.4489 | 99.0204 | 6436.3292
Extra-high | 1610 | 133 | 29.5556 | 106.4 | 0.041667 | 0.15 | 12.1952 | 57.425 | 12.9037 | 0.082524 | 2.439 | 2.5005 | 335.0663 | 0 | 305508.8393 | 305.5088 | 99020.4489 | 99.0204 | 6436.3292
Extra-high | 1611 | 134 | 29.5833 | 106.5 | 0.055556 | 0.2 | 16.2603 | 57.425 | 12.9158 | 0.086601 | 2.5619 | 2.747 | 370.8442 | 0 | 305879.6835 | 305.8797 | 99020.4489 | 99.0204 | 6436.3292
Extra-high | 1612 | 135 | 29.6667 | 106.8 | 0.097222 | 0.35 | 28.4556 | 57.425 | 12.9522 | 0.098833 | 2.932 | 3.1198 | 424.2962 | 0 | 306303.9797 | 306.304 | 99020.4489 | 99.0204 | 6436.3292
Extra-high | 1613 | 136 | 29.7778 | 107.2 | 0.13889 | 0.5 | 40.6508 | 57.425 | 13.0007 | 0.11108 | 3.3076 | 3.5005 | 479.575 | 0 | 306783.5546 | 306.7836 | 99020.4489 | 99.0204 | 6436.3292
Extra-high | 1614 | 137 | 29.9444 | 107.8 | 0.18056 | 0.65 | 52.8461 | 57.425 | 13.0734 | 0.12334 | 3.6935 | 3.8905 | 536.8931 | 0 | 307320.4478 | 307.3204 | 99020.4489 | 99.0204 | 6436.3292
Extra-high | 1615 | 138 | 30.1389 | 108.5 | 0.22222 | 0.8 | 65.0413 | 57.425 | 13.1583 | 0.13562 | 4.0876 | 4.3533 | 605.1024 | 0 | 307925.5502 | 307.9256 | 99020.4489 | 99.0204 | 6436.3292
Extra-high | 1616 | 139 | 30.3889 | 109.4 | 0.27778 | 1 | 81.3017 | 57.425 | 13.2675 | 0.15199 | 4.6189 | 4.8314 | 676.3911 | 0 | 308601.9413 | 308.6019 | 99020.4489 | 99.0204 | 6436.3292
Extra-high | 1617 | 140 | 30.6944 | 110.5 | 0.31944 | 1.15 | 93.4969 | 57.425 | 13.4009 | 0.16432 | 5.0438 | 5.1996 | 733.1397 | 0 | 309335.081 | 309.3351 | 99020.4489 | 99.0204 | 6436.3292
Extra-high | 1618 | 141 | 31.0278 | 111.7 | 0.34722 | 1.25 | 101.6271 | 57.425 | 13.5464 | 0.1726 | 5.3553 | 5.3252 | 756.1765 | 0 | 310091.2575 | 310.0913 | 99020.4489 | 99.0204 | 6436.3292
Extra-high | 1619 | 142 | 31.3889 | 113 | 0.33333 | 1.2 | 97.562 | 57.425 | 13.7041 | 0.16869 | 5.295 | 5.1297 | 733.54 | 0 | 310824.7975 | 310.8248 | 99020.4489 | 99.0204 | 6436.3292
Extra-high | 1620 | 143 | 31.6944 | 114.1 | 0.29167 | 1.05 | 85.3667 | 57.425 | 13.8375 | 0.15663 | 4.9643 | 4.793 | 690.1941 | 0 | 311514.9916 | 311.515 | 99020.4489 | 99.0204 | 6436.3292
Extra-high | 1621 | 144 | 31.9722 | 115.1 | 0.25 | 0.9 | 73.1715 | 57.425 | 13.9588 | 0.14456 | 4.6218 | 4.3776 | 634.7563 | 0 | 312149.7479 | 312.1497 | 99020.4489 | 99.0204 | 6436.3292
Extra-high | 1622 | 145 | 32.1944 | 115.9 | 0.19444 | 0.7 | 56.9112 | 57.425 | 14.0558 | 0.12839 | 4.1335 | 3.7507 | 547.6068 | 0 | 312697.3547 | 312.6974 | 99020.4489 | 99.0204 | 6436.3292
Extra-high | 1623 | 146 | 32.3611 | 116.5 | 0.11111 | 0.4 | 32.5207 | 57.425 | 14.1285 | 0.10407 | 3.368 | 2.91 | 427.7734 | 0 | 313125.1281 | 313.1251 | 99020.4489 | 99.0204 | 6436.3292
Extra-high | 1624 | 147 | 32.4167 | 116.7 | 0.013889 | 0.05 | 4.0651 | 57.425 | 14.1528 | 0.075643 | 2.4521 | 2.0559 | 304.2661 | 0 | 313429.3943 | 313.4294 | 99020.4489 | 99.0204 | 6436.3292
Extra-high | 1625 | 148 | 32.3889 | 116.6 | -0.069444 | -0.25 | -20.3254 | 57.425 | 14.1407 | 0.05124 | 1.6596 | 1.0655 | 158.7642 | 0 | 313588.1585 | 313.5882 | 99020.4489 | 99.0204 | 6436.3292
Extra-high | 1626 | 149 | 32.2778 | 116.2 | -0.19444 | -0.7 | -56.9112 | 57.425 | 14.0922 | 0.014606 | 0.47145 | -0.18293 | 0 | -27.4401 | 313588.1585 | 313.5882 | 99047.889 | 99.0479 | 6438.1128
Extra-high | 1627 | 150 | 32 | 115.2 | -0.33333 | -1.2 | -97.562 | 57.425 | 13.9709 | -0.026166 | -0.83732 | -1.3489 | 0 | -203.6868 | 313588.1585 | 313.5882 | 99251.5758 | 99.2516 | 6451.3524
Extra-high | 1628 | 151 | 31.6111 | 113.8 | -0.44444 | -1.6 | -130.0827 | 57.425 | 13.8011 | -0.058857 | -1.8605 | -2.1654 | 0 | -329.1372 | 313588.1585 | 313.5882 | 99580.713 | 99.5807 | 6472.7463
Extra-high | 1629 | 152 | 31.1111 | 112 | -0.51389 | -1.85 | -150.4081 | 57.425 | 13.5828 | -0.0794 | -2.4702 | -2.4528 | 0 | -375.2787 | 313588.1585 | 313.5882 | 99955.9917 | 99.956 | 6497.1395
Extra-high | 1630 | 153 | 30.5833 | 110.1 | -0.51389 | -1.85 | -150.4081 | 57.425 | 13.3524 | -0.079631 | -2.4354 | -2.0519 | 0 | -315.9887 | 313588.1585 | 313.5882 | 100271.9804 | 100.272 | 6517.6787
Extra-high | 1631 | 154 | 30.0833 | 108.3 | -0.43056 | -1.55 | -126.0176 | 57.425 | 13.1341 | -0.055459 | -1.6684 | -1.117 | 0 | -173.1352 | 313588.1585 | 313.5882 | 100445.1156 | 100.4451 | 6528.9325 | -1424.6667
Extra-high | 1632 | 155 | 29.7222 | 107 | -0.30556 | -1.1 | -89.4318 | 57.425 | 12.9764 | -0.01903 | -0.56563 | 0.034179 | 5.332 | 0 | 313593.4904 | 313.5935 | 100445.1156 | 100.4451 | 6528.9325
Extra-high | 1633 | 156 | 29.4722 | 106.1 | -0.16667 | -0.6 | -48.781 | 57.425 | 12.8673 | 0.021511 | 0.63398 | 1.1104 | 174.3371 | 0 | 313767.8275 | 313.7678 | 100445.1156 | 100.4451 | 6528.9325
Extra-high | 1634 | 157 | 29.3889 | 105.8 | -0.055556 | -0.2 | -16.2603 | 57.425 | 12.8309 | 0.053996 | 1.5869 | 1.765 | 278.866 | 0 | 314046.6935 | 314.0467 | 100445.1156 | 100.4451 | 6528.9325
Extra-high | 1635 | 158 | 29.3611 | 105.7 | -0.013889 | -0.05 | -4.0651 | 57.425 | 12.8188 | 0.066179 | 1.9431 | 1.9431 | 308.9496 | 0 | 314355.6431 | 314.3556 | 100445.1156 | 100.4451 | 6528.9325
Extra-high | 1636 | 159 | 29.3611 | 105.7 | -0.013889 | -0.05 | -4.0651 | 57.425 | 12.8188 | 0.066179 | 1.9431 | 1.7631 | 282.099 | 0 | 314637.7421 | 314.6377 | 100445.1156 | 100.4451 | 6528.9325
Extra-high | 1637 | 160 | 29.3333 | 105.6 | -0.055556 | -0.2 | -16.2603 | 57.425 | 12.8066 | 0.053971 | 1.5832 | 1.402 | 225.7255 | 0 | 314863.4676 | 314.8635 | 100445.1156 | 100.4451 | 6528.9325
Extra-high | 1638 | 161 | 29.25 | 105.3 | -0.097222 | -0.35 | -28.4556 | 57.425 | 12.7703 | 0.04174 | 1.2209 | 1.0994 | 178.104 | 0 | 315041.5716 | 315.0416 | 100445.1156 | 100.4451 | 6528.9325
Extra-high | 1639 | 162 | 29.1389 | 104.9 | -0.125 | -0.45 | -36.5858 | 57.425 | 12.7217 | 0.033561 | 0.97793 | 0.97472 | 158.8794 | 0 | 315200.451 | 315.2005 | 100445.1156 | 100.4451 | 6528.9325
Extra-high | 1640 | 163 | 29 | 104.4 | -0.125 | -0.45 | -36.5858 | 57.425 | 12.6611 | 0.0335 | 0.97151 | 1.1451 | 187.7967 | 0 | 315388.2478 | 315.3882 | 100445.1156 | 100.4451 | 6528.9325
Extra-high | 1641 | 164 | 28.8889 | 104 | -0.083333 | -0.3 | -24.3905 | 57.425 | 12.6126 | 0.045647 | 1.3187 | 1.6101 | 265.6667 | 0 | 315653.9144 | 315.6539 | 100445.1156 | 100.4451 | 6528.9325
Extra-high | 1642 | 165 | 28.8333 | 103.8 | -0.013889 | -0.05 | -4.0651 | 57.425 | 12.5883 | 0.065948 | 1.9015 | 2.3132 | 383.996 | 0 | 316037.9104 | 316.0379 | 100445.1156 | 100.4451 | 6528.9325
Extra-high | 1643 | 166 | 28.8611 | 103.9 | 0.083333 | 0.3 | 24.3905 | 57.425 | 12.6005 | 0.094416 | 2.7249 | 3.086 | 515.37 | 0 | 316553.2804 | 316.5533 | 100445.1156 | 100.4451 | 6528.9325
Extra-high | 1644 | 167 | 29 | 104.4 | 0.16667 | 0.6 | 48.781 | 57.425 | 12.6611 | 0.11887 | 3.4471 | 3.7566 | 631.1149 | 0 | 317184.3953 | 317.1844 | 100445.1156 | 100.4451 | 6528.9325
Extra-high | 1645 | 168 | 29.1944 | 105.1 | 0.23611 | 0.85 | 69.1064 | 57.425 | 12.746 | 0.13928 | 4.0661 | 4.3269 | 731.2414 | 0 | 317915.6366 | 317.9156 | 100445.1156 | 100.4451 | 6528.9325
Extra-high | 1646 | 169 | 29.4722 | 106.1 | 0.29167 | 1.05 | 85.3668 | 57.425 | 12.8673 | 0.15566 | 4.5876 | 4.795 | 815.1429 | 0 | 318730.7796 | 318.7308 | 100445.1156 | 100.4451 | 6528.9325
Extra-high | 1647 | 170 | 29.7778 | 107.2 | 0.33333 | 1.2 | 97.562 | 57.425 | 13.0007 | 0.16799 | 5.0023 | 5.2188 | 892.4117 | 0 | 319623.1913 | 319.6232 | 100445.1156 | 100.4451 | 6528.9325
Extra-high | 1648 | 171 | 30.1389 | 108.5 | 0.375 | 1.35 | 109.7573 | 57.425 | 13.1583 | 0.18034 | 5.4353 | 5.535 | 952.0151 | 0 | 320575.2064 | 320.5752 | 100445.1156 | 100.4451 | 6528.9325
Extra-high | 1649 | 172 | 30.5278 | 109.9 | 0.38889 | 1.4 | 113.8223 | 57.425 | 13.3281 | 0.18458 | 5.6347 | 5.6732 | 981.4623 | 0 | 321556.6687 | 321.5567 | 100445.1156 | 100.4451 | 6528.9325
Extra-high | 1650 | 173 | 30.9167 | 111.3 | 0.38889 | 1.4 | 113.8223 | 57.425 | 13.4979 | 0.18475 | 5.7117 | 5.623 | 978.4068 | 0 | 322535.0755 | 322.5351 | 100445.1156 | 100.4451 | 6528.9325
Extra-high | 1651 | 174 | 31.3056 | 112.7 | 0.36111 | 1.3 | 105.6922 | 57.425 | 13.6677 | 0.17678 | 5.5343 | 5.3732 | 940.3086 | 0 | 323475.3842 | 323.4754 | 100445.1156 | 100.4451 | 6528.9325
Extra-high | 1652 | 175 | 31.6389 | 113.9 | 0.31944 | 1.15 | 93.4969 | 57.425 | 13.8132 | 0.16474 | 5.212 | 5.1095 | 899.2682 | 0 | 324374.6523 | 324.3747 | 100445.1156 | 100.4451 | 6528.9325
Extra-high | 1653 | 176 | 31.9444 | 115 | 0.29167 | 1.05 | 85.3667 | 57.425 | 13.9466 | 0.15674 | 5.0069 | 4.8342 | 855.6471 | 0 | 325230.2994 | 325.2303 | 100445.1156 | 100.4451 | 6528.9325
Extra-high | 1654 | 177 | 32.2222 | 116 | 0.25 | 0.9 | 73.1715 | 57.425 | 14.0679 | 0.14466 | 4.6614 | 4.5472 | 809.3956 | 0 | 326039.695 | 326.0397 | 100445.1156 | 100.4451 | 6528.9325
Extra-high | 1655 | 178 | 32.4444 | 116.8 | 0.22222 | 0.8 | 65.0413 | 57.425 | 14.1649 | 0.13663 | 4.4329 | 4.4497 | 796.4947 | 0 | 326836.1897 | 326.8362 | 100445.1156 | 100.4451 | 6528.9325
Extra-high | 1656 | 179 | 32.6667 | 117.6 | 0.22222 | 0.8 | 65.0413 | 57.425 | 14.2619 | 0.13673 | 4.4665 | 4.4832 | 806.984 | 0 | 327643.1736 | 327.6432 | 100445.1156 | 100.4451 | 6528.9325
Extra-high | 1657 | 180 | 32.8889 | 118.4 | 0.22222 | 0.8 | 65.0413 | 57.425 | 14.359 | 0.13683 | 4.5 | 4.5168 | 817.5482 | 0 | 328460.7218 | 328.4607 | 100445.1156 | 100.4451 | 6528.9325
Extra-high | 1658 | 181 | 33.1111 | 119.2 | 0.22222 | 0.8 | 65.0413 | 57.425 | 14.456 | 0.13692 | 4.5336 | 4.5505 | 828.1874 | 0 | 329288.9092 | 329.2889 | 100445.1156 | 100.4451 | 6528.9325
Extra-high | 1659 | 182 | 33.3333 | 120 | 0.22222 | 0.8 | 65.0413 | 57.425 | 14.553 | 0.13702 | 4.5673 | 4.5842 | 838.9018 | 0 | 330127.8111 | 330.1278 | 100445.1156 | 100.4451 | 6528.9325
Extra-high | 1660 | 183 | 33.5556 | 120.8 | 0.22222 | 0.8 | 65.0413 | 57.425 | 14.65 | 0.13712 | 4.601 | 4.5492 | 837.0591 | 0 | 330964.8701 | 330.9649 | 100445.1156 | 100.4451 | 6528.9325
Extra-high | 1661 | 184 | 33.7778 | 121.6 | 0.20833 | 0.75 | 60.9762 | 57.425 | 14.747 | 0.13315 | 4.4975 | 4.5118 | 834.6904 | 0 | 331799.5606 | 331.7996 | 100445.1156 | 100.4451 | 6528.9325
Extra-high | 1662 | 185 | 33.9722 | 122.3 | 0.20833 | 0.75 | 60.9762 | 57.425 | 14.8319 | 0.13323 | 4.5262 | 4.5427 | 844.9402 | 0 | 332644.5008 | 332.6445 | 100445.1156 | 100.4451 | 6528.9325
Extra-high | 1663 | 186 | 34.1944 | 123.1 | 0.20833 | 0.75 | 60.9762 | 57.425 | 14.929 | 0.13333 | 4.5592 | 4.4338 | 829.117 | 0 | 333473.6178 | 333.4736 | 100445.1156 | 100.4451 | 6528.9325
Extra-high | 1664 | 187 | 34.3889 | 123.8 | 0.18056 | 0.65 | 52.8461 | 57.425 | 15.0138 | 0.12528 | 4.3084 | 4.2499 | 798.9758 | 0 | 334272.5936 | 334.2726 | 100445.1156 | 100.4451 | 6528.9325
Extra-high | 1665 | 188 | 34.5556 | 124.4 | 0.16667 | 0.6 | 48.781 | 57.425 | 15.0866 | 0.12129 | 4.1913 | 4.0616 | 767.634 | 0 | 335040.2276 | 335.0402 | 100445.1156 | 100.4451 | 6528.9325
Extra-high | 1666 | 189 | 34.7222 | 125 | 0.13889 | 0.5 | 40.6508 | 57.425 | 15.1594 | 0.11324 | 3.9318 | 3.7973 | 721.4895 | 0 | 335761.7171 | 335.7617 | 100445.1156 | 100.4451 | 6528.9325
Extra-high | 1667 | 190 | 34.8333 | 125.4 | 0.11111 | 0.4 | 32.5207 | 57.425 | 15.2079 | 0.10515 | 3.6628 | 3.5985 | 687.3158 | 0 | 336449.0329 | 336.449 | 100445.1156 | 100.4451 | 6528.9325
Extra-high | 1668 | 191 | 34.9444 | 125.8 | 0.097222 | 0.35 | 28.4556 | 57.425 | 15.2564 | 0.10114 | 3.5342 | 3.4678 | 665.8236 | 0 | 337114.8564 | 337.1149 | 100445.1156 | 100.4451 | 6528.9325
Extra-high | 1669 | 192 | 35.0278 | 126.1 | 0.083333 | 0.3 | 24.3905 | 57.425 | 15.2928 | 0.097108 | 3.4015 | 3.3348 | 643.6178 | 0 | 337758.4742 | 337.7585 | 100445.1156 | 100.4451 | 6528.9325
Extra-high | 1670 | 193 | 35.1111 | 126.4 | 0.069444 | 0.25 | 20.3254 | 57.425 | 15.3292 | 0.09308 | 3.2681 | 3.1282 | 606.8676 | 0 | 338365.3418 | 338.3653 | 100445.1156 | 100.4451 | 6528.9325
Extra-high | 1671 | 194 | 35.1667 | 126.6 | 0.041667 | 0.15 | 12.1952 | 57.425 | 15.3534 | 0.084974 | 2.9882 | 2.9181 | 569.0294 | 0 | 338934.3713 | 338.9344 | 100445.1156 | 100.4451 | 6528.9325
Extra-high | 1672 | 195 | 35.1944 | 126.7 | 0.027778 | 0.1 | 8.1302 | 57.425 | 15.3655 | 0.080921 | 2.848 | 2.8493 | 558.4621 | 0 | 339492.8334 | 339.4928 | 100445.1156 | 100.4451 | 6528.9325
Extra-high | 1673 | 196 | 35.2222 | 126.8 | 0.027778 | 0.1 | 8.1302 | 57.425 | 15.3777 | 0.080933 | 2.8506 | 2.7803 | 547.724 | 0 | 340040.5574 | 340.0406 | 100445.1156 | 100.4451 | 6528.9325
Extra-high | 1674 | 197 | 35.25 | 126.9 | 0.013889 | 0.05 | 4.0651 | 57.425 | 15.3898 | 0.07688 | 2.71 | 2.6384 | 522.397 | 0 | 340562.9544 | 340.563 | 100445.1156 | 100.4451 | 6528.9325
Extra-high | 1675 | 198 | 35.25 | 126.9 | 0 | 0 | 0 | 57.425 | 15.3898 | 0.072815 | 2.5667 | 2.4951 | 496.5198 | 0 | 341059.4741 | 341.0595 | 100445.1156 | 100.4451 | 6528.9325
Extra-high | 1676 | 199 | 35.25 | 126.9 | -0.013889 | -0.05 | -4.0651 | 57.425 | 15.3898 | 0.06875 | 2.4234 | 2.2791 | 455.8155 | 0 | 341515.2896 | 341.5153 | 100445.1156 | 100.4451 | 6528.9325
Extra-high | 1677 | 200 | 35.2222 | 126.8 | -0.041667 | -0.15 | -12.1953 | 57.425 | 15.3777 | 0.060607 | 2.1347 | 1.9897 | 399.9221 | 0 | 341915.2118 | 341.9152 | 100445.1156 | 100.4451 | 6528.9325
Extra-high | 1678 | 201 | 35.1667 | 126.6 | -0.069444 | -0.25 | -20.3254 | 57.425 | 15.3534 | 0.052453 | 1.8446 | 1.7705 | 357.6339 | 0 | 342272.8457 | 342.2728 | 100445.1156 | 100.4451 | 6528.9325
Extra-high | 1679 | 202 | 35.0833 | 126.3 | -0.083333 | -0.3 | -24.3905 | 57.425 | 15.317 | 0.048352 | 1.6963 | 1.6937 | 343.8173 | 0 | 342616.663 | 342.6167 | 100445.1156 | 100.4451 | 6528.9325
Extra-high | 1680 | 203 | 35 | 126 | -0.083333 | -0.3 | -24.3905 | 57.425 | 15.2807 | 0.048315 | 1.691 | 1.8303 | 373.3855 | 0 | 342990.0484 | 342.99 | 100445.1156 | 100.4451 | 6528.9325
Extra-high | 1681 | 204 | 34.9167 | 125.7 | -0.055556 | -0.2 | -16.2603 | 57.425 | 15.2443 | 0.056409 | 1.9696 | 2.1814 | 447.178 | 0 | 343437.2264 | 343.4372 | 100445.1156 | 100.4451 | 6528.9325
Extra-high | 1682 | 205 | 34.8889 | 125.6 | -0.013889 | -0.05 | -4.0651 | 57.425 | 15.2321 | 0.068592 | 2.3931 | 2.6058 | 536.803 | 0 | 343974.0294 | 343.974 | 100445.1156 | 100.4451 | 6528.9325
Extra-high | 1683 | 206 | 34.8889 | 125.6 | 0.027778 | 0.1 | 8.1302 | 57.425 | 15.2321 | 0.080787 | 2.8186 | 3.1054 | 642.8077 | 0 | 344616.8371 | 344.6168 | 100445.1156 | 100.4451 | 6528.9325
Extra-high | 1684 | 207 | 34.9444 | 125.8 | 0.083333 | 0.3 | 24.3905 | 57.425 | 15.2564 | 0.097072 | 3.3921 | 3.5409 | 736.501 | 0 | 345353.3381 | 345.3533 | 100445.1156 | 100.4451 | 6528.9325
Extra-high | 1685 | 208 | 35.0556 | 126.2 | 0.11111 | 0.4 | 32.5207 | 57.425 | 15.3049 | 0.10525 | 3.6896 | 3.6963 | 772.5303 | 0 | 346125.8684 | 346.1259 | 100445.1156 | 100.4451 | 6528.9325
Extra-high | 1686 | 209 | 35.1667 | 126.6 | 0.11111 | 0.4 | 32.5207 | 57.425 | 15.3534 | 0.1053 | 3.703 | 3.7097 | 779.0418 | 0 | 346904.9102 | 346.9049 | 100445.1156 | 100.4451 | 6528.9325
Extra-high | 1687 | 210 | 35.2778 | 127 | 0.11111 | 0.4 | 32.5207 | 57.425 | 15.4019 | 0.10535 | 3.7164 | 3.5793 | 755.2283 | 0 | 347660.1385 | 347.6601 | 100445.1156 | 100.4451 | 6528.9325
Extra-high | 1688 | 211 | 35.3889 | 127.4 | 0.083333 | 0.3 | 24.3905 | 57.425 | 15.4504 | 0.097266 | 3.4421 | 3.3012 | 699.8502 | 0 | 348359.9887 | 348.36 | 100445.1156 | 100.4451 | 6528.9325
Extra-high | 1689 | 212 | 35.4444 | 127.6 | 0.055556 | 0.2 | 16.2603 | 57.425 | 15.4747 | 0.08916 | 3.1602 | 3.091 | 658.3786 | 0 | 349018.3673 | 349.0184 | 100445.1156 | 100.4451 | 6528.9325
Extra-high | 1690 | 213 | 35.5 | 127.8 | 0.041667 | 0.15 | 12.1953 | 57.425 | 15.4989 | 0.085119 | 3.0217 | 2.9509 | 631.4963 | 0 | 349649.8635 | 349.6499 | 100445.1156 | 100.4451 | 6528.9325
Extra-high | 1691 | 214 | 35.5278 | 127.9 | 0.027778 | 0.1 | 8.1302 | 57.425 | 15.5111 | 0.081066 | 2.8801 | 2.8814 | 619.5106 | 0 | 350269.3741 | 350.2694 | 100445.1156 | 100.4451 | 6528.9325
Extra-high | 1692 | 215 | 35.5556 | 128 | 0.027778 | 0.1 | 8.1302 | 57.425 | 15.5232 | 0.081078 | 2.8828 | 2.8841 | 622.9716 | 0 | 350892.3458 | 350.8923 | 100445.1156 | 100.4451 | 6528.9325
Extra-high | 1693 | 216 | 35.5833 | 128.1 | 0.027778 | 0.1 | 8.1302 | 57.425 | 15.5353 | 0.08109 | 2.8855 | 2.8868 | 626.4382 | 0 | 351518.784 | 351.5188 | 100445.1156 | 100.4451 | 6528.9325
Extra-high | 1694 | 217 | 35.6111 | 128.2 | 0.027778 | 0.1 | 8.1302 | 57.425 | 15.5475 | 0.081103 | 2.8882 | 2.8895 | 629.9103 | 0 | 352148.6943 | 352.1487 | 100445.1156 | 100.4451 | 6528.9325
Extra-high | 1695 | 218 | 35.6389 | 128.3 | 0.027778 | 0.1 | 8.1302 | 57.425 | 15.5596 | 0.081115 | 2.8908 | 2.8922 | 633.3879 | 0 | 352782.0822 | 352.7821 | 100445.1156 | 100.4451 | 6528.9325
Extra-high | 1696 | 219 | 35.6667 | 128.4 | 0.027778 | 0.1 | 8.1302 | 57.425 | 15.5717 | 0.081127 | 2.8935 | 2.8949 | 636.871 | 0 | 353418.9532 | 353.419 | 100445.1156 | 100.4451 | 6528.9325
Extra-high | 1697 | 220 | 35.6944 | 128.5 | 0.027778 | 0.1 | 8.1302 | 57.425 | 15.5838 | 0.081139 | 2.8962 | 2.8249 | 624.3135 | 0 | 354043.2667 | 354.0433 | 100445.1156 | 100.4451 | 6528.9325
Extra-high | 1698 | 221 | 35.7222 | 128.6 | 0.013889 | 0.05 | 4.0651 | 57.425 | 15.596 | 0.077086 | 2.7537 | 2.6085 | 579.0805 | 0 | 354622.3472 | 354.6223 | 100445.1156 | 100.4451 | 6528.9325
Extra-high | 1699 | 222 | 35.7222 | 128.6 | -0.013889 | -0.05 | -4.0651 | 57.425 | 15.596 | 0.068956 | 2.4633 | 2.317 | 516.687 | 0 | 355139.0342 | 355.139 | 100445.1156 | 100.4451 | 6528.9325
Extra-high | 1700 | 223 | 35.6944 | 128.5 | -0.041667 | -0.15 | -12.1952 | 57.425 | 15.5838 | 0.060814 | 2.1707 | 2.0961 | 469.5371 | 0 | 355608.5714 | 355.6086 | 100445.1156 | 100.4451 | 6528.9325
Extra-high | 1701 | 224 | 35.6389 | 128.3 | -0.055556 | -0.2 | -16.2603 | 57.425 | 15.5596 | 0.056724 | 2.0216 | 2.0196 | 454.4059 | 0 | 356062.9773 | 356.063 | 100445.1156 | 100.4451 | 6528.9325
Extra-high | 1702 | 225 | 35.5833 | 128.1 | -0.055556 | -0.2 | -16.2603 | 57.425 | 15.5353 | 0.0567 | 2.0176 | 1.9434 | 439.1987 | 0 | 356502.176 | 356.5022 | 100445.1156 | 100.4451 | 6528.9325
Extra-high | 1703 | 226 | 35.5278 | 127.9 | -0.069444 | -0.25 | -20.3254 | 57.425 | 15.5111 | 0.052611 | 1.8691 | 1.8663 | 423.6507 | 0 | 356925.8266 | 356.9258 | 100445.1156 | 100.4451 | 6528.9325
Extra-high | 1704 | 227 | 35.4444 | 127.6 | -0.069444 | -0.25 | -20.3254 | 57.425 | 15.4747 | 0.052574 | 1.8635 | 1.9335 | 440.8393 | 0 | 357366.6659 | 357.3667 | 100445.1156 | 100.4451 | 6528.9325
Extra-high | 1705 | 228 | 35.3889 | 127.4 | -0.055556 | -0.2 | -16.2603 | 57.425 | 15.4504 | 0.056615 | 2.0035 | 2.0015 | 458.3536 | 0 | 357825.0195 | 357.825 | 100445.1156 | 100.4451 | 6528.9325
Extra-high | 1706 | 229 | 35.3333 | 127.2 | -0.055556 | -0.2 | -16.2603 | 57.425 | 15.4262 | 0.056591 | 1.9995 | 2.0692 | 475.9268 | 0 | 358300.9463 | 358.3009 | 100445.1156 | 100.4451 | 6528.9325
Extra-high | 1707 | 230 | 35.2778 | 127 | -0.041667 | -0.15 | -12.1953 | 57.425 | 15.4019 | 0.060632 | 2.139 | 2.2095 | 510.4041 | 0 | 358811.3504 | 358.8114 | 100445.1156 | 100.4451 | 6528.9325
Extra-high | 1708 | 231 | 35.25 | 126.9 | -0.027778 | -0.1 | -8.1302 | 57.425 | 15.3898 | 0.064685 | 2.2801 | 2.279 | 528.7329 | 0 | 359340.0833 | 359.3401 | 100445.1156 | 100.4451 | 6528.9325
Extra-high | 1709 | 232 | 35.2222 | 126.8 | -0.027778 | -0.1 | -8.1302 | 57.425 | 15.3777 | 0.064672 | 2.2779 | 2.4199 | 563.8287 | 0 | 359903.912 | 359.9039 | 100445.1156 | 100.4451 | 6528.9325
Extra-high | 1710 | 233 | 35.1944 | 126.7 | 0 | 0 | 0 | 57.425 | 15.3655 | 0.072791 | 2.5618 | 2.7062 | 633.2574 | 0 | 360537.1694 | 360.5372 | 100445.1156 | 100.4451 | 6528.9325
Extra-high | 1711 | 234 | 35.2222 | 126.8 | 0.027778 | 0.1 | 8.1302 | 57.425 | 15.3777 | 0.080933 | 2.8506 | 2.9236 | 687.0505 | 0 | 361224.2199 | 361.2242 | 100445.1156 | 100.4451 | 6528.9325
Extra-high | 1712 | 235 | 35.25 | 126.9 | 0.041667 | 0.15 | 12.1952 | 57.425 | 15.3898 | 0.08501 | 2.9966 | 3.1429 | 741.7276 | 0 | 361965.9475 | 361.9659 | 100445.1156 | 100.4451 | 6528.9325
Extra-high | 1713 | 236 | 35.3056 | 127.1 | 0.069444 | 0.25 | 20.3254 | 57.425 | 15.4141 | 0.093164 | 3.2892 | 3.3657 | 797.6657 | 0 | 362763.6132 | 362.7636 | 100445.1156 | 100.4451 | 6528.9325
Extra-high | 1714 | 237 | 35.3889 | 127.4 | 0.083333 | 0.3 | 24.3905 | 57.425 | 15.4504 | 0.097266 | 3.4421 | 3.5189 | 837.5053 | 0 | 363601.1185 | 363.6011 | 100445.1156 | 100.4451 | 6528.9325
Extra-high | 1715 | 238 | 35.4722 | 127.7 | 0.097222 | 0.35 | 28.4556 | 57.425 | 15.4868 | 0.10137 | 3.5957 | 3.6745 | 878.2165 | 0 | 364479.335 | 364.4793 | 100445.1156 | 100.4451 | 6528.9325
Extra-high | 1716 | 239 | 35.5833 | 128.1 | 0.11111 | 0.4 | 32.5207 | 57.425 | 15.5353 | 0.10548 | 3.7534 | 3.8326 | 919.8339 | 0 | 365399.1689 | 365.3992 | 100445.1156 | 100.4451 | 6528.9325
Extra-high | 1717 | 240 | 35.6944 | 128.5 | 0.125 | 0.45 | 36.5858 | 57.425 | 15.5838 | 0.10959 | 3.9119 | 3.9934 | 962.4209 | 0 | 366361.5898 | 366.3616 | 100445.1156 | 100.4451 | 6528.9325
Extra-high | 1718 | 241 | 35.8333 | 129 | 0.13889 | 0.5 | 40.6508 | 57.425 | 15.6445 | 0.11372 | 4.075 | 4.1571 | 1006.0135 | 0 | 367367.6033 | 367.3676 | 100445.1156 | 100.4451 | 6528.9325
Extra-high | 1719 | 242 | 35.9722 | 129.5 | 0.15278 | 0.55 | 44.7159 | 57.425 | 15.7051 | 0.11785 | 4.2392 | 4.2503 | 1032.8274 | 0 | 368400.4307 | 368.4004 | 100445.1156 | 100.4451 | 6528.9325
Extra-high | 1720 | 243 | 36.1389 | 130.1 | 0.15278 | 0.55 | 44.7159 | 57.425 | 15.7779 | 0.11792 | 4.2615 | 4.1233 | 1006.078 | 0 | 369406.5087 | 369.4065 | 100445.1156 | 100.4451 | 6528.9325
Extra-high | 1721 | 244 | 36.2778 | 130.6 | 0.125 | 0.45 | 36.5858 | 57.425 | 15.8385 | 0.10985 | 3.9851 | 3.7702 | 923.6957 | 0 | 370330.2044 | 370.3302 | 100445.1156 | 100.4451 | 6528.9325
Extra-high | 1722 | 245 | 36.3889 | 131 | 0.083333 | 0.3 | 24.3905 | 57.425 | 15.887 | 0.097703 | 3.5553 | 3.3362 | 820.7095 | 0 | 371150.9139 | 371.1509 | 100445.1156 | 100.4451 | 6528.9325
Extra-high | 1723 | 246 | 36.4444 | 131.2 | 0.041667 | 0.15 | 12.1953 | 57.425 | 15.9113 | 0.085532 | 3.1171 | 2.8962 | 715.3525 | 0 | 371866.2664 | 371.8663 | 100445.1156 | 100.4451 | 6528.9325
Extra-high | 1724 | 247 | 36.4722 | 131.3 | 0 | 0 | 0 | 57.425 | 15.9234 | 0.073348 | 2.6752 | 2.2295 | 552.9136 | 0 | 372419.18 | 372.4192 | 100445.1156 | 100.4451 | 6528.9325
Extra-high | 1725 | 248 | 36.4444 | 131.2 | -0.083333 | -0.3 | -24.3905 | 57.425 | 15.9113 | 0.048946 | 1.7838 | 1.189 | 296.0514 | 0 | 372715.2314 | 372.7152 | 100445.1156 | 100.4451 | 6528.9325
Extra-high | 1726 | 249 | 36.3056 | 130.7 | -0.19444 | -0.7 | -56.9112 | 57.425 | 15.8506 | 0.016364 | 0.59412 | -0.069452 | 0 | -17.363 | 372715.2314 | 372.7152 | 100462.4786 | 100.4625 | 6530.0611
Extra-high | 1727 | 250 | 36.0556 | 129.8 | -0.31944 | -1.15 | -93.4969 | 57.425 | 15.7415 | -0.02033 | -0.73302 | -1.457 | 0 | -365.7169 | 372715.2314 | 372.7152 | 100828.1955 | 100.8282 | 6553.8327
Extra-high | 1728 | 251 | 35.6667 | 128.4 | -0.45833 | -1.65 | -134.1478 | 57.425 | 15.5717 | -0.061151 | -2.1811 | -2.8832 | 0 | -726.5608 | 372715.2314 | 372.7152 | 101554.7563 | 101.5548 | 6601.0592
Extra-high | 1729 | 252 | 35.1389 | 126.5 | -0.59722 | -2.15 | -174.7986 | 57.425 | 15.3413 | -0.10203 | -3.5853 | -3.9767 | 0 | -1006.1064 | 372715.2314 | 372.7152 | 102560.8627 | 102.5609 | 6666.4561
Extra-high | 1730 | 253 | 34.4722 | 124.1 | -0.68056 | -2.45 | -199.1891 | 57.425 | 15.0502 | -0.12671 | -4.3681 | -4.4665 | 0 | -1134.5013 | 372715.2314 | 372.7152 | 103695.364 | 103.6954 | 6740.1987
Extra-high | 1731 | 254 | 33.7778 | 121.6 | -0.70833 | -2.55 | -207.3192 | 57.425 | 14.747 | -0.13515 | -4.565 | -4.5214 | 0 | -1152.9521 | 372715.2314 | 372.7152 | 104848.3162 | 104.8483 | 6815.1405
Extra-high | 1732 | 255 | 33.0556 | 119 | -0.70833 | -2.55 | -207.3193 | 57.425 | 14.4317 | -0.13546 | -4.4778 | -4.3041 | 0 | -1101.8518 | 372715.2314 | 372.7152 | 105950.168 | 105.9502 | 6886.7609
Extra-high | 1733 | 256 | 32.3611 | 116.5 | -0.68056 | -2.45 | -199.1891 | 57.425 | 14.1285 | -0.12764 | -4.1304 | -3.9637 | 0 | -1018.6593 | 372715.2314 | 372.7152 | 106968.8273 | 106.9688 | 6952.9738
Extra-high | 1734 | 257 | 31.6944 | 114.1 | -0.65278 | -2.35 | -191.0589 | 57.425 | 13.8375 | -0.1198 | -3.7969 | -3.6998 | 0 | -954.5543 | 372715.2314 | 372.7152 | 107923.3817 | 107.9234 | 7015.0198
Extra-high | 1735 | 258 | 31.0556 | 111.8 | -0.63889 | -2.3 | -186.9938 | 57.425 | 13.5585 | -0.11601 | -3.6028 | -3.6318 | 0 | -940.6286 | 372715.2314 | 372.7152 | 108864.0103 | 108.864 | 7076.1607
Extra-high | 1736 | 259 | 30.4167 | 109.5 | -0.65278 | -2.35 | -191.0589 | 57.425 | 13.2796 | -0.12035 | -3.6608 | -3.625 | 0 | -942.497 | 372715.2314 | 372.7152 | 109806.5072 | 109.8065 | 7137.423
Extra-high | 1737 | 260 | 29.75 | 107.1 | -0.65278 | -2.35 | -191.0589 | 57.425 | 12.9886 | -0.12065 | -3.5892 | -3.4956 | 0 | -912.3387 | 372715.2314 | 372.7152 | 110718.846 | 110.7188 | 7196.725
Extra-high | 1738 | 261 | 29.1111 | 104.8 | -0.63889 | -2.3 | -186.9938 | 57.425 | 12.7096 | -0.11686 | -3.4019 | -3.2528 | 0 | -852.2338 | 372715.2314 | 372.7152 | 111571.0798 | 111.5711 | 7252.1202
Extra-high | 1739 | 262 | 28.4722 | 102.5 | -0.61111 | -2.2 | -178.8637 | 57.425 | 12.4307 | -0.10901 | -3.1037 | -2.792 | 0 | -734.304 | 372715.2314 | 372.7152 | 112305.3837 | 112.3054 | 7299.8499
Extra-high | 1740 | 263 | 27.8889 | 100.4 | -0.54167 | -1.95 | -158.5383 | 57.425 | 12.176 | -0.088937 | -2.4804 | -2.0714 | 0 | -546.8582 | 372715.2314 | 372.7152 | 112852.242 | 112.8522 | 7335.3957
Extra-high | 1741 | 264 | 27.3889 | 98.6 | -0.44444 | -1.6 | -130.0827 | 57.425 | 11.9577 | -0.0607 | -1.6625 | -1.3786 | 0 | -365.3292 | 372715.2314 | 372.7152 | 113217.5711 | 113.2176 | 7359.1421
Extra-high | 1742 | 265 | 27 | 97.2 | -0.375 | -1.35 | -109.7572 | 57.425 | 11.7879 | -0.040544 | -1.0947 | -0.92704 | 0 | -246.5932 | 372715.2314 | 372.7152 | 113464.1644 | 113.4642 | 7375.1707
Extra-high | 1743 | 266 | 26.6389 | 95.9 | -0.33333 | -1.2 | -97.562 | 57.425 | 11.6303 | -0.028507 | -0.75939 | -0.59622 | 0 | -159.1903 | 372715.2314 | 372.7152 | 113623.3546 | 113.6234 | 7385.5181
Extra-high | 1744 | 267 | 26.3333 | 94.8 | -0.29167 | -1.05 | -85.3668 | 57.425 | 11.4969 | -0.016445 | -0.43305 | -0.37939 | 0 | -101.6753 | 372715.2314 | 372.7152 | 113725.03 | 113.725 | 7392.1269
Extra-high | 1745 | 268 | 26.0556 | 93.8 | -0.27778 | -1 | -81.3017 | 57.425 | 11.3756 | -0.012501 | -0.32572 | -0.32555 | 0 | -87.5728 | 372715.2314 | 372.7152 | 113812.6028 | 113.8126 | 7397.8192
Extra-high | 1746 | 269 | 25.7778 | 92.8 | -0.27778 | -1 | -81.3017 | 57.425 | 11.2543 | -0.012622 | -0.32538 | -0.22151 | 0 | -59.8076 | 372715.2314 | 372.7152 | 113872.4104 | 113.8724 | 7401.7067
Extra-high | 1747 | 270 | 25.5 | 91.8 | -0.25 | -0.9 | -73.1715 | 57.425 | 11.133 | -0.0046135 | -0.11764 | -0.015601 | 0 | -4.2278 | 372715.2314 | 372.7152 | 113876.6382 | 113.8766 | 7401.9815 | -13427.2948
Extra-high | 1748 | 271 | 25.2778 | 91 | -0.22222 | -0.8 | -65.0413 | 57.425 | 11.036 | 0.0034197 | 0.086442 | 0.1867 | 50.7823 | 0 | 372766.0136 | 372.766 | 113876.6382 | 113.8766 | 7401.9815
Extra-high | 1749 | 272 | 25.0556 | 90.2 | -0.19444 | -0.7 | -56.9112 | 57.425 | 10.939 | 0.011453 | 0.28696 | 0.43686 | 119.2628 | 0 | 372885.2765 | 372.8853 | 113876.6382 | 113.8766 | 7401.9815
Extra-high | 1750 | 273 | 24.8889 | 89.6 | -0.15278 | -0.55 | -44.7159 | 57.425 | 10.8662 | 0.023575 | 0.58676 | 0.63468 | 173.9027 | 0 | 373059.1792 | 373.0592 | 113876.6382 | 113.8766 | 7401.9815
Extra-high | 1751 | 274 | 24.75 | 89.1 | -0.13889 | -0.5 | -40.6508 | 57.425 | 10.8056 | 0.02758 | 0.6826 | 0.67994 | 186.9829 | 0 | 373246.162 | 373.2462 | 113876.6382 | 113.8766 | 7401.9815
Extra-high | 1752 | 275 | 24.6111 | 88.6 | -0.13889 | -0.5 | -40.6508 | 57.425 | 10.745 | 0.027519 | 0.67728 | 0.67462 | 186.196 | 0 | 373432.358 | 373.4324 | 113876.6382 | 113.8766 | 7401.9815
Extra-high | 1753 | 276 | 24.4722 | 88.1 | -0.13889 | -0.5 | -40.6508 | 57.425 | 10.6843 | 0.027458 | 0.67197 | 0.66933 | 185.4032 | 0 | 373617.7612 | 373.6178 | 113876.6382 | 113.8766 | 7401.9815
Extra-high | 1754 | 277 | 24.3333 | 87.6 | -0.13889 | -0.5 | -40.6508 | 57.425 | 10.6237 | 0.027398 | 0.66668 | 0.66404 | 184.6045 | 0 | 373802.3657 | 373.8024 | 113876.6382 | 113.8766 | 7401.9815
Extra-high | 1755 | 278 | 24.1944 | 87.1 | -0.13889 | -0.5 | -40.6508 | 57.425 | 10.5631 | 0.027337 | 0.66141 | 0.65878 | 183.7999 | 0 | 373986.1656 | 373.9862 | 113876.6382 | 113.8766 | 7401.9815
Extra-high | 1756 | 279 | 24.0556 | 86.6 | -0.13889 | -0.5 | -40.6508 | 57.425 | 10.5024 | 0.027277 | 0.65615 | 0.60492 | 169.3782 | 0 | 374155.5438 | 374.1555 | 113876.6382 | 113.8766 | 7401.9815
Extra-high | 1757 | 280 | 23.9167 | 86.1 | -0.15278 | -0.55 | -44.7159 | 57.425 | 10.4418 | 0.023151 | 0.55369 | 0.5509 | 154.8023 | 0 | 374310.3461 | 374.3103 | 113876.6382 | 113.8766 | 7401.9815
Extra-high | 1758 | 281 | 23.75 | 85.5 | -0.15278 | -0.55 | -44.7159 | 57.425 | 10.369 | 0.023078 | 0.5481 | 0.54579 | 153.9117 | 0 | 374464.2578 | 374.4643 | 113876.6382 | 113.8766 | 7401.9815
Extra-high | 1759 | 282 | 23.6111 | 85 | -0.15278 | -0.55 | -44.7159 | 57.425 | 10.3084 | 0.023017 | 0.54347 | 0.49304 | 139.5317 | 0 | 374603.7894 | 374.6038 | 113876.6382 | 113.8766 | 7401.9815
Extra-high | 1760 | 283 | 23.4444 | 84.4 | -0.16667 | -0.6 | -48.781 | 57.425 | 10.2356 | 0.01888 | 0.44262 | 0.4402 | 125.0173 | 0 | 374728.8067 | 374.7288 | 113876.6382 | 113.8766 | 7401.9815
Extra-high | 1761 | 284 | 23.2778 | 83.8 | -0.16667 | -0.6 | -48.781 | 57.425 | 10.1628 | 0.018807 | 0.43778 | 0.43537 | 124.0814 | 0 | 374852.8881 | 374.8529 | 113876.6382 | 113.8766 | 7401.9815
Extra-high | 1762 | 285 | 23.1111 | 83.2 | -0.16667 | -0.6 | -48.781 | 57.425 | 10.0901 | 0.018734 | 0.43297 | 0.43057 | 123.1428 | 0 | 374976.0309 | 374.976 | 113876.6382 | 113.8766 | 7401.9815
Extra-high | 1763 | 286 | 22.9444 | 82.6 | -0.16667 | -0.6 | -48.781 | 57.425 | 10.0173 | 0.018661 | 0.42817 | 0.37949 | 108.9144 | 0 | 375084.9453 | 375.0849 | 113876.6382 | 113.8766 | 7401.9815
Extra-high | 1764 | 287 | 22.7778 | 82 | -0.18056 | -0.65 | -52.8461 | 57.425 | 9.9446 | 0.014523 | 0.33081 | 0.19074 | 54.9322 | 0 | 375139.8775 | 375.1399 | 113876.6382 | 113.8766 | 7401.9815
Extra-high | 1765 | 288 | 22.5833 | 81.3 | -0.22222 | -0.8 | -65.0413 | 57.425 | 9.8597 | 0.0022433 | 0.050662 | -0.2232 | 0 | -64.5043 | 375139.8775 | 375.1399 | 113941.1424 | 113.9411 | 7406.1743
Extra-high | 1766 | 289 | 22.3333 | 80.4 | -0.30556 | -1.1 | -89.4318 | 57.425 | 9.7505 | -0.022256 | -0.49706 | -0.85205 | 0 | -247.0937 | 375139.8775 | 375.1399 | 114188.2361 | 114.1882 | 7422.2353
Extra-high | 1767 | 290 | 21.9722 | 79.1 | -0.41667 | -1.5 | -121.9525 | 57.425 | 9.5929 | -0.054935 | -1.207 | -1.6333 | 0 | -475.284 | 375139.8775 | 375.1399 | 114663.5202 | 114.6635 | 7453.1288
Extra-high | 1768 | 291 | 21.5 | 77.4 | -0.55556 | -2 | -162.6033 | 57.425 | 9.3867 | -0.095792 | -2.0595 | -2.4982 | 0 | -729.4866 | 375139.8775 | 375.1399 | 115393.0068 | 115.393 | 7500.5454
Extra-high | 1769 | 292 | 20.8611 | 75.1 | -0.70833 | -2.55 | -207.3193 | 57.425 | 9.1078 | -0.14079 | -2.937 | -3.253 | 0 | -953.1303 | 375139.8775 | 375.1399 | 116346.1371 | 116.3461 | 7562.4989
Extra-high | 1770 | 293 | 20.0833 | 72.3 | -0.83333 | -3 | -243.905 | 57.425 | 8.7682 | -0.17771 | -3.569 | -3.6498 | 0 | -1073.0533 | 375139.8775 | 375.1399 | 117419.1904 | 117.4192 | 7632.2474
Extra-high | 1771 | 294 | 19.1944 | 69.1 | -0.88889 | -3.2 | -260.1653 | 57.425 | 8.3801 | -0.19436 | -3.7306 | -3.6478 | 0 | -1076.1029 | 375139.8775 | 375.1399 | 118495.2933 | 118.4953 | 7702.1941
Extra-high | 1772 | 295 | 18.3056 | 65.9 | -0.88889 | -3.2 | -260.1653 | 57.425 | 7.992 | -0.19475 | -3.565 | -3.411 | 0 | -1009.6562 | 375139.8775 | 375.1399 | 119504.9495 | 119.5049 | 7767.8217
Extra-high | 1773 | 296 | 17.4167 | 62.7 | -0.86111 | -3.1 | -252.0352 | 57.425 | 7.6039 | -0.18701 | -3.257 | -3.0136 | 0 | -895.0365 | 375139.8775 | 375.1399 | 120399.986 | 120.4 | 7825.9991
Extra-high | 1774 | 297 | 16.5833 | 59.7 | -0.79167 | -2.85 | -231.7098 | 57.425 | 7.2401 | -0.16704 | -2.7702 | -2.517 | 0 | -750.0708 | 375139.8775 | 375.1399 | 121150.0568 | 121.1501 | 7874.7537
Extra-high | 1775 | 298 | 15.8333 | 57 | -0.70833 | -2.55 | -207.3192 | 57.425 | 6.9127 | -0.14298 | -2.2639 | -2.1259 | 0 | -635.6564 | 375139.8775 | 375.1399 | 121785.7132 | 121.7857 | 7916.0714
Extra-high | 1776 | 299 | 15.1667 | 54.6 | -0.66667 | -2.4 | -195.124 | 57.425 | 6.6216 | -0.13108 | -1.988 | -1.9759 | 0 | -592.769 | 375139.8775 | 375.1399 | 122378.4822 | 122.3785 | 7954.6013
Extra-high | 1777 | 300 | 14.5 | 52.2 | -0.68056 | -2.45 | -199.1891 | 57.425 | 6.3306 | -0.13543 | -1.9638 | -2.0592 | 0 | -619.8058 | 375139.8775 | 375.1399 | 122998.288 | 122.9983 | 7994.8887
Extra-high | 1778 | 301 | 13.8056 | 49.7 | -0.75 | -2.7 | -219.5145 | 57.425 | 6.0274 | -0.15606 | -2.1545 | -2.3053 | 0 | -696.2116 | 375139.8775 | 375.1399 | 123694.4996 | 123.6945 | 8040.1425
Extra-high | 1779 | 302 | 13 | 46.8 | -0.86111 | -3.1 | -252.0352 | 57.425 | 5.6757 | -0.18893 | -2.4561 | -2.5439 | 0 | -770.7989 | 375139.8775 | 375.1399 | 124465.2985 | 124.4653 | 8090.2444
Extra-high | 1780 | 303 | 12.0833 | 43.5 | -0.95833 | -3.45 | -280.4907 | 57.425 | 5.2755 | -0.21779 | -2.6316 | -2.5702 | 0 | -781.3444 | 375139.8775 | 375.1399 | 125246.6428 | 125.2466 | 8141.0318
Extra-high | 1781 | 304 | 11.0833 | 39.9 | -0.98611 | -3.55 | -288.6209 | 57.425 | 4.8389 | -0.22636 | -2.5088 | -2.3187 | 0 | -707.2025 | 375139.8775 | 375.1399 | 125953.8454 | 125.9538 | 8186.9999
Extra-high | 1782 | 305 | 10.1111 | 36.4 | -0.93056 | -3.35 | -272.3606 | 57.425 | 4.4144 | -0.21052 | -2.1286 | -1.8869 | 0 | -577.3826 | 375139.8775 | 375.1399 | 126531.2279 | 126.5312 | 8224.5298
Extra-high | 1783 | 306 | 9.2222 | 33.2 | -0.81944 | -2.95 | -239.8399 | 57.425 | 4.0263 | -0.17839 | -1.6451 | -1.4074 | 0 | -432.0808 | 375139.8775 | 375.1399 | 126963.3087 | 126.9633 | 8252.6151
Extra-high | 1784 | 307 | 8.4722 | 30.5 | -0.68056 | -2.45 | -199.1891 | 57.425 | 3.6989 | -0.13807 | -1.1697 | -1.0167 | 0 | -313.1544 | 375139.8775 | 375.1399 | 127276.463 | 127.2765 | 8272.9701
Extra-high | 1785 | 308 | 7.8611 | 28.3 | -0.58333 | -2.1 | -170.7335 | 57.425 | 3.4321 | -0.10988 | -0.86375 | -0.78957 | 0 | -243.9768 | 375139.8775 | 375.1399 | 127520.4399 | 127.5204 | 8288.8286
Extra-high | 1786 | 309 | 7.3056 | 26.3 | -0.54167 | -1.95 | -158.5383 | 57.425 | 3.1895 | -0.097924 | -0.71539 | -0.67655 | 0 | -209.7308 | 375139.8775 | 375.1399 | 127730.1707 | 127.7302 | 8302.4611
Extra-high | 1787 | 310 | 6.7778 | 24.4 | -0.52778 | -1.9 | -154.4732 | 57.425 | 2.9591 | -0.094089 | -0.63771 | -0.62631 | 0 | -194.7821 | 375139.8775 | 375.1399 | 127924.9528 | 127.925 | 8315.1219
Extra-high | 1788 | 311 | 6.25 | 22.5 | -0.54167 | -1.95 | -158.5382 | 57.425 | 2.7287 | -0.098385 | -0.6149 | -0.63456 | 0 | -197.9833 | 375139.8775 | 375.1399 | 128122.9361 | 128.1229 | 8327.9908
Extra-high | 1789 | 312 | 5.6944 | 20.5 | -0.59722 | -2.15 | -174.7986 | 57.425 | 2.4861 | -0.11489 | -0.65422 | -0.69015 | 0 | -216.0184 | 375139.8775 | 375.1399 | 128338.9545 | 128.339 | 8342.032
Extra-high | 1790 | 313 | 5.0556 | 18.2 | -0.69444 | -2.5 | -203.2542 | 57.425 | 2.2072 | -0.14362 | -0.72609 | -0.7517 | 0 | -236.0327 | 375139.8775 | 375.1399 | 128574.9872 | 128.575 | 8357.3742
Extra-high | 1791 | 314 | 4.3056 | 15.5 | -0.81944 | -2.95 | -239.8399 | 57.425 | 1.8798 | -0.18054 | -0.7773 | -0.76023 | 0 | -239.4724 | 375139.8775 | 375.1399 | 128814.4596 | 128.8145 | 8372.9399
Extra-high | 1792 | 315 | 3.4167 | 12.3 | -0.94444 | -3.4 | -276.4257 | 57.425 | 1.4917 | -0.21751 | -0.74316 | -0.64966 | 0 | -205.294 | 375139.8775 | 375.1399 | 129019.7537 | 129.0198 | 8386.284
Extra-high | 1793 | 316 | 2.4167 | 8.7 | -0.98611 | -3.55 | -288.6209 | 57.425 | 1.0551 | -0.23014 | -0.55617 | -0.49158 | 0 | -155.831 | 375139.8775 | 375.1399 | 129175.5847 | 129.1756 | 8396.413
Extra-high | 1794 | 317 | 1.4444 | 5.2 | -1.2083 | -4.35 | -353.6623 | 57.425 | 0.63063 | -0.29561 | -0.42699 | -0.21349 | 0 | -67.891 | 375139.8775 | 375.1399 | 129243.4757 | 129.2435 | 8400.8259
Extra-high | 1795 | 318 | 0 | 0 | -0.72222 | -2.6 | -211.3843 | 57.425 | 0 | -0.15396 | 0 | 0 | 0 | 0 | 375139.8775 | 375.1399 | 129243.4757 | 129.2435 | 8400.8259
Extra-high | 1796 | 319 | 0 | 0 | 0 | 0 | 0 | 57.425 | 0 | 0.057425 | 0 | 0 | 0 | 0 | 375139.8775 | 375.1399 | 129243.4757 | 129.2435 | 8400.8259
Extra-high | 1797 | 320 | 0 | 0 | 0 | 0 | 0 | 57.425 | 0 | 0.057425 | 0 | 0 | 0 | 0 | 375139.8775 | 375.1399 | 129243.4757 | 129.2435 | 8400.8259
Extra-high | 1798 | 321 | 0 | 0 | 0 | 0 | 0 | 57.425 | 0 | 0.057425 | 0 | 0 | 0 | 0 | 375139.8775 | 375.1399 | 129243.4757 | 129.2435 | 8400.8259
Extra-high | 1799 | 322 | 0 | 0 | 0 | 0 | 0 | 57.425 | 0 | 0.057425 | 0 | 0 | 0 | 0 | 375139.8775 | 375.1399 | 129243.4757 | 129.2435 | 8400.8259
Extra-high | 1800 | 323 | 0 | 0 | 0 | 0 | 0 | 57.425 | 0 | 0.057425 | 0 | 0 | 0 | 0 | 375139.8775 | 375.1399 | 129243.4757 | 129.2435 | 8400.8259 | -15366.8375