## Braun Dot
8X8 Braun dot diagram 2215656
[8 empty] | A7 | A6 | A5 | A4 | A3 | A2 | A1 | A0
| Half adder |  |  | Partial Products |  |  | X
[8 empty] | B7 | B6 | B5 | B4 | B3 | B2 | B1 | B0
Full Adder
Stage 1 | [8 empty] | A7B0 | A6B0 | A5B0 | A4B0 | A3B0 | A2B0 | A1B0 | A0B0
Stage 2 | [7 empty] | A7B1 | A6B1 | A5B1 | A4B1 | A3B1 | A2B1 | A1B1 | A0B1
[7 empty] | C8 | C7 | C6 | C5 | C4 | C3 | C2 | C1
Stage 3 | [6 empty] | A7B2 | A6B2 | A5B2 | A4B2 | A3B2 | A2B2 | A1B2 | A0B2
[7 empty] | S8 | S7 | S6 | S5 | S4 | S3 | S2 | S1
[6 empty] | C16 | C15 | C14 | C13 | C12 | C11 | C10 | C9
Stage 4 | [5 empty] | A7B3 | A6B3 | A5B3 | A4B3 | A3B3 | A2B3 | A1B3 | A0B3
[6 empty] | S16 | S15 | S14 | S13 | S12 | S11 | S10 | S9
[5 empty] | C24 | C23 | C22 | C21 | C20 | C19 | C18 | C17
Stage 5 |  |  |  |  | A7B4 | A6B4 | A5B4 | A4B4 | A3B4 | A2B4 | A1B4 | A0B4
[5 empty] | S24 | S23 | S22 | S21 | S20 | S19 | S18 | S17
|  |  |  | C32 | C31 | C30 | C29 | C28 | C27 | C26 | C25
Stage 6 |  |  |  | A7B5 | A6B5 | A5B5 | A4B5 | A3B5 | A2B5 | A1B5 | A0B5
|  |  |  | S32 | S31 | S30 | S29 | S28 | S27 | S26 | S25
|  |  | C40 | C39 | C38 | C37 | C36 | C35 | C34 | C33
Stage 7 |  |  | A7B6 | A6B6 | A5B6 | A4B6 | A3B6 | A2B6 | A1B6 | A0B6
|  |  | S40 | S39 | S38 | S37 | S36 | S35 | S34 | S33
|  | C48 | C47 | C46 | C45 | C44 | C43 | C42 | C41
Stage 8 |  | A7B7 | A6B7 | A5B7 | A4B7 | A3B7 | A2B7 | A1B7 | A0B7
|  | S48 | S47 | S46 | S45 | S44 | S43 | S42 | S41
| C56 | C55 | C54 | C53 | C52 | C51 | C50 | C49
Outputs | P15 | P14 | P13 | P12 | P11 | P10 | P9 | P8 | P7 | P6 | P5 | P4 | P3 | P2 | P1 | P0

## Brauns Program
Half adder example | S-Sum
Cin-Carry
Library IEEE | Cout-Carry
use IEEE.STD_LOGIC_1164.ALL;
entity half_adder is
Port ( A : in STD_LOGIC;
B : in STD_LOGIC;
Sum : out STD_LOGIC);
Cout : out STD_LOGIC;
end half_adder;
architecture gate_level of half_adder is
begin
S <= A XOR B ;
Cout <= (A and B) ;
end gate level;
Full adder example
Library IEEE
use IEEE.STD_LOGIC_1164.ALL;
entity full_adder is
Port ( A : in STD_LOGIC;
B : in STD_LOGIC;
Cin : in STD_LOGIC;
S : out STD_LOGIC);
Cout : out STD_LOGIC;
end full_adder;
architecture gate_level of half_adder is
begin
S <= A XOR B XOR Cin ;
Cout <= (A and B) OR (Cin AND A) OR (Cin AND B) ;
end gate level;
Brauns Multiplier 8X8
Library IEEE
use IEEE.STD_LOGIC_1164.ALL;
use IEEE.STD_LOGIC_ARITH.ALL;
use IEEE.STD_LOGIC_UNSIGNED.ALL;
entity brauns_multiplier is
Port ( A : in STD_LOGIC_VECTOR (7 downto 0) ;
B : in STD_LOGIC_VECTOR (7 downto 0) ;
P : out STD_LOGIC_VECTOR (15 downto 0)) ;
end brauns_multiplier;
architecture behavioural of brauns multiplier is
signal A0B0 : std_logic ;
signal A1B0 : std_logic ;
signal A0B1 : std_logic ;
signal A2B0 : std_logic ;
signal A1B1 : std_logic ;
signal A0B2 : std_logic ;
signal A3B0 : std_logic ;
signal A2B1 : std_logic ;
signal A1B2 : std_logic ;
signal A0B3 : std_logic ;
signal A4B0 : std_logic ;
signal A3B1 : std_logic ;
signal A2B2 : std_logic ;
signal A1B3 : std_logic ;
signal A0B4 : std_logic ;
signal A5B0 : std_logic ;
signal A4B1 : std_logic ;
signal A3B2 : std_logic ;
signal A2B3 : std_logic ;
signal A1B4 : std_logic ;
signal A0B5 : std_logic ;
signal A6B0 : std_logic ;
signal A5B1 : std_logic ;
signal A4B2 : std_logic ;
signal A3B3 : std_logic ;
signal A2B4 : std_logic ;
signal A1B5 : std_logic ;
signal A0B6 : std_logic ;
signal A7B0 : std_logic ;
signal A6B1 : std_logic ;
signal A5B2 : std_logic ;
signal A4B3 : std_logic ;
signal A3B4 : std_logic ;
signal A2B5 : std_logic ;
signal A1B6 : std_logic ;
signal A0B7 : std_logic ;
signal A7B1 : std_logic ;
signal A6B2 : std_logic ;
signal A5B3 : std_logic ;
signal A4B4 : std_logic ;
signal A3B5 : std_logic ;
signal A2B6 : std_logic ;
signal A1B7 : std_logic ;
signal A7B2 : std_logic ;
signal A6B3 : std_logic ;
signal A5B4 : std_logic ;
signal A4B5 : std_logic ;
signal A3B6 : std_logic ;
signal A2B7 : std_logic ;
signal A7B3 : std_logic ;
signal A6B4 : std_logic ;
signal A5B5 : std_logic ;
signal A4B6 : std_logic ;
signal A3B7 : std_logic ;
signal A7B4 : std_logic ;
signal A6B5 : std_logic ;
signal A5B6 : std_logic ;
signal A4B7 : std_logic ;
signal A7B5 : std_logic ;
signal A6B6 : std_logic ;
signal A5B7 : std_logic ;
signal A7B6 : std_logic ;
signal A6B7 : std_logic ;
signal A7B7 : std_logic ;
signal S1 : std_logic ;---P1
signal C1 : std_logic ;---P2
signal S2 : std_logic ;
signal C2 : std_logic ;---P3
signal S3 : std_logic ;
signal C9 : std_logic ;
signal S9 : std_logic ;
signal C3 : std_logic ;---P4
signal S4 : std_logic ;
signal C10 : std_logic ;
signal S10 : std_logic ;
signal C17 : std_logic ;
signal S16 : std_logic ;
signal C4 : std_logic ;---P5
signal S5 : std_logic ;
signal C11 : std_logic ;
signal S11 : std_logic ;
signal C18 : std_logic ;
signal S17 : std_logic ;
signal C25 : std_logic ;
signal S23 : std_logic ;
signal C5 : std_logic ;---P6
signal S6 : std_logic ;
signal C12 : std_logic ;
signal S12 : std_logic ;
signal C19 : std_logic ;
signal S18 : std_logic ;
signal C26 : std_logic ;
signal S24 : std_logic ;
signal S33 : std_logic ;
signal S30 : std_logic ;
signal C6 : std_logic ;---P7
signal S7 : std_logic ;
signal C13 : std_logic ;
signal S13 : std_logic ;
signal C20 : std_logic ;
signal S19 : std_logic ;
signal C27 : std_logic ;
signal S25 : std_logic ;
signal C34 : std_logic ;
signal S31 : std_logic ;
signal S41 : std_logic ;
signal S37 : std_logic ;
signal C7 : std_logic ;---P8
signal S8 : std_logic ;
signal C14 : std_logic ;
signal S14 : std_logic ;
signal C21 : std_logic ;
signal S20 : std_logic ;
signal C28 : std_logic ;
signal S26 : std_logic ;
signal S35 : std_logic ;
signal S32 : std_logic ;
signal S42 : std_logic ;
signal S38 : std_logic ;
signal C49 : std_logic ;
signal C8 : std_logic ;---P9
signal C15 : std_logic ;
signal S15 : std_logic ;
signal C22 : std_logic ;
signal S21 : std_logic ;
signal C29 : std_logic ;
signal S27 : std_logic ;
signal C36 : std_logic ;
signal S33 : std_logic ;
signal C43 : std_logic ;
signal S39 : std_logic ;
signal C50 : std_logic ;
signal C16 : std_logic ;---P10
signal C23 : std_logic ;
signal S22 : std_logic ;
signal C30 : std_logic ;
signal S28 : std_logic ;
signal C37 : std_logic ;
signal S34 : std_logic ;
signal C44 : std_logic ;
signal S40 : std_logic ;
signal C51 : std_logic ;
signal C24 : std_logic ;---P11
signal C31 : std_logic ;
signal S29 : std_logic ;
signal C38 : std_logic ;
signal S35 : std_logic ;
signal C45 : std_logic ;
signal S41 : std_logic ;
signal C52 : std_logic ;
signal C32 : std_logic ;---P12
signal C39 : std_logic ;
signal S36 : std_logic ;
signal C46 : std_logic ;
signal S42 : std_logic ;
signal C53 : std_logic ;
signal C40 : std_logic ;---P13
signal C47 : std_logic ;
signal S43 : std_logic ;
signal C54 : std_logic ;
signal C48 : std_logic ;---P14
signal C55 : std_logic ;
signal C56 : std_logic ;---P15
component full_adder
Port (A : in STD_LOGIC;
B : IN STD_LOGIC;
Cin : STD_LOGIC;
Sum : out STD_LOGIC;
Cout : STD_LOGIC;
end component;
component half_adder
Port (A : in STD_LOGIC;
B : IN STD_LOGIC;
Sum : out STD_LOGIC;
Cout : STD_LOGIC;
end component;
begin
signal A1B0 <= A (1) and B(0) ;
signal A0B1 <= A (0) and B(1) ;
signal A2B0 <= A (2) and B(0) ;
signal A1B1 <= A (1) and B(1) ;
signal A0B2 <= A (0) and B(2) ;
signal A3B0 <= A (3) and B(0) ;
signal A2B1 <= A (2) and B(1) ;
signal A1B2 <= A (1) and B(2) ;
signal A0B3 <= A (0) and B(3) ;
signal A4B0 <= A (4) and B(0) ;
signal A3B1 <= A (3) and B(1) ;
signal A2B2 <= A (2) and B(2) ;
signal A1B3 <= A (1) and B(3) ;
signal A0B4 <= A (0) and B(4) ;
signal A5B0 <= A (5) and B(0) ;
signal A4B1 <= A (4) and B(1) ;
signal A3B2 <= A (3) and B(2) ;
signal A2B3 <= A (2) and B(3) ;
signal A1B4 <= A (1) and B(4) ;
signal A0B5 <= A (0) and B(5) ;
signal A6B0 <= A (6) and B(0) ;
signal A5B1 <= A (5) and B(1) ;
signal A4B2 <= A (4) and B(2) ;
signal A3B3 <= A (3) and B(3) ;
signal A2B4 <= A (2) and B(4) ;
signal A1B5 <= A (1) and B(5) ;
signal A0B6 <= A (0) and B(6) ;
signal A7B0 <= A (7) and B(0) ;
signal A6B1 <= A (6) and B(1) ;
signal A5B2 <= A (5) and B(2) ;
signal A4B3 <= A (4) and B(3) ;
signal A3B4 <= A (3) and B(4) ;
signal A2B5 <= A (2) and B(5) ;
signal A1B6 <= A (1) and B(6) ;
signal A0B7 <= A (0) and B(7) ;
signal A7B1 <= A (7) and B(1) ;
signal A6B2 <= A (6) and B(2) ;
signal A5B3 <= A (5) and B(3) ;
signal A4B4 <= A (4) and B(4) ;
signal A3B5 <= A (3) and B(5) ;
signal A2B6 <= A (2) and B(6) ;
signal A1B7 <= A (1) and B(7) ;
signal A7B2 <= A (7) and B(2) ;
signal A6B3 <= A (6) and B(3) ;
signal A5B4 <= A (5) and B(4) ;
signal A4B5 <= A (4) and B(5) ;
signal A3B6 <= A (3) and B(6) ;
signal A2B7 <= A (2) and B(7) ;
signal A7B3 <= A (7) and B(3) ;
signal A6B4 <= A (6) and B(4) ;
signal A5B5 <= A (5) and B(5) ;
signal A4B6 <= A (4) and B(6) ;
signal A3B7 <= A (3) and B(7) ;
signal A7B4 <= A (7) and B(4) ;
signal A6B5 <= A (6) and B(5) ;
signal A5B6 <= A (5) and B(6) ;
signal A4B7 <= A (4) and B(7) ;
signal A7B5 <= A (7) and B(5) ;
signal A6B6 <= A (6) and B(6) ;
signal A5B7 <= A (5) and B(7) ;
signal A7B6 <= A (7) and B(6) ;
signal A6B7 <= A (6) and B(7) ;
signal A7B7 <= A (7) and B(7) ;
P0 : P (0) <= A (0) and B (0) ;
P1 : half_adder port map ( A1B0 ,A0B1 ,P (1) , C1) ;
S2_1 fulladder port map ( A2B0, A1B1 , C1, S2, C2) ;
P2 : halfadder port map ( A0B2, S2, P (2), C9) ;
S3_1 : fulladder port map (A3B0, A2B1,C2,S3,C3) ;
S9_1 : fulladder port map (A1B2, C9, S9, C10) ;
P3 : halfadder port map (A0B3, S9, P (3) C17) ;
S4_1 fulladder port map ( A3B1, A4B0, C3,S4, C4) ;
S10_1 fulladder port map (A2B2, C10,S10,C11) ;
S16_1 fulladder port map (A1B3, C17,S16,C18) ;
P4 : halfadder port map (A0B4, S16, P (4) C25) ;
S5_1 fulladder port map ( A4B1, A5B0, C4,S5, C5) ;
S11_1 fulladder port map (A3B2, C11,S11,C12) ;
S17_1 fulladder port map (A2B3, C18,S17,C19) ;
S23_1 fulladder port map (A1B4, C12,S23,C26) ;
P5 : halfadder port map (A0B5, S23, P (5) C33) ;
S6_1 fulladder port map ( A5B1, A6B0, C5,S6, C6) ;
S12_1 fulladder port map (A4B2, C12,S12,C13) ;
S18_1 fulladder port map (A3B3, C19,S18,C20) ;
S24_1 fulladder port map (A2B4, C26,S24,C27) ;
S30_1 fulladder port map (A1B5, C33,S30,C34) ;
P6 : halfadder port map (A0B6, S30, P (6) C41) ;
S7_1 fulladder port map ( A6B1, A7B0, C6,S7, C7) ;
S13_1 fulladder port map (A5B2, C13,S13,C14) ;
S19_1 fulladder port map (A4B3, C20,S19,C21) ;
S25_1 fulladder port map (A3B4, C27,S25,C28) ;
S31_1 fulladder port map (A2B5, C34,S31,C35) ;
S37_1 fulladder port map (A1B6, C41,S37,C42) ;
P7 : halfadder port map (A0B7, S37, P (7) C49) ;
S8 : halfadder port map (A7B1, C7, S8, C8) ;
S14_1 fulladder port map ( A6B2, C14,S14, C15) ;
S20_1 fulladder port map (A5B3, C21,S20,C22) ;
S26_1 fulladder port map (A4B4, C28,S26,C29) ;
S32_1 fulladder port map (A3B5, C35,S32,C36) ;
S38_1 fulladder port map (A2B6, C42,S38,C43) ;
P8 : fulladder port map (A1B7, C49, P (8),C50) ;
S15_1 fulladder port map ( A7B2, C15,S15, C16) ;
S21_1 fulladder port map (A6B3, C22,S21,C23) ;
S27_1 fulladder port map (A5B4, C29,S27,C30) ;
S33_1 fulladder port map (A4B5, C36,S33,C37) ;
S39_1 fulladder port map (A3B6, C43,S39,C44) ;
P9 : fulladder port map (A2B7, C50, P (9),C51) ;
S22_1 fulladder port map ( A7B3, C23,S22, C24) ;
S28_1 fulladder port map (A6B4, C30,S22,C31) ;
S34_1 fulladder port map (A5B5, C37,S34,C38) ;
S40_1 fulladder port map (A4B6, C44,S40,C45) ;
P10 : fulladder port map (A3B7, C51, P (10),C52) ;
S29_1 fulladder port map (A7B4, C31,S29,C32) ;
S35_1 fulladder port map (A6B5, C35,S35,C39) ;
S41_1 fulladder port map (A5B6, C44,S40,C45) ;
P11 : fulladder port map (A3B7, C51, P (10),C52) ;
S36_1 fulladder port map (A7B5, C39,S36,C40) ;
S42_1 fulladder port map (A6B6, C46,S42,C47) ;
P12 : fulladder port map (A5B7, C53, P (12),C54) ;
S43_1 fulladder port map (A7B6, C47,S43,C48) ;
P13 : fulladder port map (A6B7, C54, P (13),C55) ;
P14 : fulladder port map (A7B7, C55, P (14),C56) ;
P15 : P (15) <= C56 ;
end behavioural ;

## Wallace Program
Half adder
Library IEEE
use IEEE.STD_LOGIC_1164.ALL;
entity half_adder is
Port ( A : in STD_LOGIC;
B : in STD_LOGIC;
S : out STD_LOGIC);
Cout : out STD_LOGIC;
end half_adder;
architecture gate_level of half_adder is
begin
S <= A XOR B ;
Cout <= (A and B) ;
end gate level;
Full adder
Library IEEE
use IEEE.STD_LOGIC_1164.ALL;
entity full_adder is
Port ( A : in STD_LOGIC;
B : in STD_LOGIC;
Cin : in STD_LOGIC;
S : out STD_LOGIC);
Cout : out STD_LOGIC;
end full_adder;
architecture gate_level of half_adder is
begin
S <= A XOR B XOR Cin ;
Cout <= (A and B) OR (Cin AND A) OR (Cin AND B) ;
end gate level;
Wallace Multiplier 8X8
Library IEEE
use IEEE.STD_LOGIC_1164.ALL;
entity wallace is
Port ( A : in STD_LOGIC_VECTOR (7 downto 0) ;
B : in STD_LOGIC_VECTOR (7 downto 0) ;
P : out STD_LOGIC_VECTOR (15 downto 0)) ;
end wallace;
architecture behavioural of wallace is
component Fulladder is
Port ( A : in STD_LOGIC;
B : in STD_LOGIC;
Cin : in STD_LOGIC;
Sum : out STD_LOGIC);
Cout : out STD_LOGIC;
end component ;
component Halfadder is
Port ( A : in STD_LOGIC;
B : in STD_LOGIC;
Sum : out STD_LOGIC);
Cout : out STD_LOGIC;
end component ;
signal S2,S3,S4,S5,S6,S7,S8,S9,S10,S11,S12,S13,S14,S15,S16,S17,S18,S19,S20,S21,S22,S23,S24,S25,S26,S27,S28,S29,S30,S31,S32,S33,S34,S35,S36,S37,S38,S39,S40,S41,S42,S43,S44,S45,S46,S47,S48,S49,S50,S51,S52,S53,S54,S55,S56: std_logic ;
signal C1,C2,C3,C4,C5,C6,C7,C8,C9,C10,C11,C12,C13,C14,C15,C16,C17,C18,C18,C19,C20,C21,C22,C23,C24,C25,C26,C27,C28,C29,C30,C31,C32,C33,C34,C35,C36,C37,C38,C39,C40,C41,C42,C43,C44,C45,C46,C47,C48,C49,C50,C51,C52,C53,C54,C55,C56: std_logic ;
signal A1B0 : std_logic ;
signal A2B0 : std_logic ;
signal A3B0 : std_logic ;
signal A4B0 : std_logic ;
signal A5B0 : std_logic ;
signal A6B0 : std_logic ;
signal A7B0 : std_logic ;
signal A0B1 : std_logic ;
signal A1B1 : std_logic ;
signal A2B1 : std_logic ;
signal A3B1 : std_logic ;
signal A4B1 : std_logic ;
signal A5B1 : std_logic ;
signal A6B1 : std_logic ;
signal A7B1 : std_logic ;
signal A0B2 : std_logic ;
signal A1B2 : std_logic ;
signal A2B2 : std_logic ;
signal A3B2 : std_logic ;
signal A4B2 : std_logic ;
signal A5B2 : std_logic ;
signal A6B2 : std_logic ;
signal A7B2 : std_logic ;
signal A0B3 : std_logic ;
signal A1B3 : std_logic ;
signal A2B3 : std_logic ;
signal A3B3 : std_logic ;
signal A4B3 : std_logic ;
signal A5B3 : std_logic ;
signal A6B3 : std_logic ;
signal A7B3 : std_logic ;
signal A0B4 : std_logic ;
signal A1B4 : std_logic ;
signal A2B4 : std_logic ;
signal A3B4 : std_logic ;
signal A4B4 : std_logic ;
signal A5B4 : std_logic ;
signal A6B4 : std_logic ;
signal A7B4 : std_logic ;
signal A0B5 : std_logic ;
signal A1B5 : std_logic ;
signal A2B5 : std_logic ;
signal A3B5 : std_logic ;
signal A4B5 : std_logic ;
signal A5B5 : std_logic ;
signal A6B5 : std_logic ;
signal A7B5 : std_logic ;
signal A0B6 : std_logic ;
signal A1B6 : std_logic ;
signal A2B6 : std_logic ;
signal A3B6 : std_logic ;
signal A4B6 : std_logic ;
signal A5B6 : std_logic ;
signal A6B6 : std_logic ;
signal A7B6 : std_logic ;
signal A0B7 : std_logic ;
signal A1B7 : std_logic ;
signal A2B7 : std_logic ;
signal A3B7 : std_logic ;
signal A4B7 : std_logic ;
signal A5B7 : std_logic ;
signal A6B7 : std_logic ;
signal A7B7 : std_logic ;
begin
signal A1B0 <= A (1) and B (0) ;
signal A2B0 <= A (2) and B (0) ;
signal A3B0 <= A (3) and B (0) ;
signal A4B0 <= A (4) and B (0) ;
signal A5B0 <= A (5) and B (0) ;
signal A6B0 <= A (6) and B (0) ;
signal A7B0 <= A (7) and B (0) ;
signal A0B1 <= A (0) and B (1) ;
signal A1B1 <= A (1) and B (1) ;
signal A2B1 <= A (2) and B (1) ;
signal A3B1 <= A (3) and B (1) ;
signal A4B1 <= A (4) and B (1) ;
signal A5B1 <= A (5) and B (1) ;
signal A6B1 <= A (6) and B (1) ;
signal A7B1 <= A (7) and B (1) ;
signal A0B2 <= A (0) and B (2) ;
signal A1B2 <= A (1) and B (2) ;
signal A2B2 <= A (2) and B (2) ;
signal A3B2 <= A (3) and B (2) ;
signal A4B2 <= A (4) and B (2) ;
signal A5B2 <= A (5) and B (2) ;
signal A6B2 <= A (6) and B (2) ;
signal A7B2 <= A (7) and B (2) ;
signal A0B3 <= A (0) and B (3) ;
signal A1B3 <= A (1) and B (3) ;
signal A2B3 <= A (2) and B (3) ;
signal A3B3 <= A (3) and B (3) ;
signal A4B3 <= A (4) and B (3) ;
signal A5B3 <= A (5) and B (3) ;
signal A6B3 <= A (6) and B (3) ;
signal A7B3 <= A (7) and B (3) ;
signal A0B4 <= A (0) and B (4) ;
signal A1B4 <= A (1) and B (4) ;
signal A2B4 <= A (2) and B (4) ;
signal A3B4 <= A (3) and B (4) ;
signal A4B4 <= A (4) and B (4) ;
signal A5B4 <= A (5) and B (4) ;
signal A6B4 <= A (6) and B (4) ;
signal A7B4 <= A (7) and B (4) ;
signal A0B5 <= A (0) and B (5) ;
signal A1B5 <= A (1) and B (5) ;
signal A2B5 <= A (2) and B (5) ;
signal A3B5 <= A (3) and B (5) ;
signal A4B5 <= A (4) and B (5) ;
signal A5B5 <= A (5) and B (5) ;
signal A6B5 <= A (6) and B (5) ;
signal A7B5 <= A (7) and B (5) ;
signal A0B6 <= A (0) and B (6) ;
signal A1B6 <= A (1) and B (6) ;
signal A2B6 <= A (2) and B (6) ;
signal A3B6 <= A (3) and B (6) ;
signal A4B6 <= A (4) and B (6) ;
signal A5B6 <= A (5) and B (6) ;
signal A6B6 <= A (6) and B (6) ;
signal A7B6 <= A (7) and B (6) ;
signal A0B7 <= A (0) and B (7) ;
signal A1B7 <= A (1) and B (7) ;
signal A2B7 <= A (2) and B (7) ;
signal A3B7 <= A (3) and B (7) ;
signal A4B7 <= A (4) and B (7) ;
signal A5B7 <= A (5) and B (7) ;
signal A6B7 <= A (6) and B (7) ;
signal A7B7 <= A (7) and B (7) ;
stage 1
P0 : P (0) <= A (0) and B (0) ;
hall: Half_Adder port map (A1B0, A0B1, P(1), C1) ;
fa12: Full_Adder port map (A2B0, A1B1, A0B2, S2, C2) ;
fa13: Full_Adder port map (A2B1, A1B2, A0B3, S3, C3) ;
fa14: Full_Adder port map (A2B2, A1B3, A0B4, S4, C4) ;
fa15: Full_Adder port map (A2B3, A1B4, A0B5, S5, C5) ;
fa16: Full_Adder port map (A2B4, A1B5, A0B6, S6, C6) ;
fa17: Full_Adder port map (A2B5, A1B6, A0B7, S7, C7) ;
ha21: Half_Adder port map (S2, C1, P(2), C8) ;
fa22: Full_Adder port map (A3B0, S3, C2, S9, C9) ;
fa23: Full_Adder port map (A3B1, S4, C3, S10, C10) ;
fa24: Full_Adder port map (A3B2, S5, C4, S11, C11) ;
fa25: Full_Adder port map (A3B3, S6, C5, S12, C12) ;
fa26: Full_Adder port map (A3B4, S7, C6, S13, C13) ;
fa27: Full_Adder port map (A2B6, A1B7, C7, S14, C14) ;
ha31: Half_Adder port map (S9, C8, P(3), C15) ;
fa32: Full_Adder port map (A4B0, S10, C9, S16, C16) ;
fa33: Full_Adder port map (A4B1, S11, C10, S17, C17) ;
fa34: Full_Adder port map (A4B2, S12, C11, S18, C18) ;
fa35: Full_Adder port map (A4B3, S13, C12, S19, C19) ;
fa36: Full_Adder port map (A3B5, S14, C13, S20, C20) ;
fa37: Full_Adder port map (A3B6, A2B7, C14, S21, C21) ;
ha41: Half_Adder port map (S16, C15, P(4), C22) ;
fa42: Full_Adder port map (A5B0, S17, C16, S23, C23) ;
fa43: Full_Adder port map (A5B1, S18, C17, S24, C24) ;
fa44: Full_Adder port map (A5B2, S19, C18, S25, C25) ;
fa45: Full_Adder port map (A4B4, S20, C19, S26, C26) ;
fa46: Full_Adder port map (A4B5, S21, C20, S27, C27) ;
fa47: Full_Adder port map (A4B6, A3B7, C21, S28, C28) ;
ha51: Half_Adder port map (S23, C22, P(5), C29) ;
fa52: Full_Adder port map (A6B0, S24, C23, S30, C30) ;
fa53: Full_Adder port map (A6B1, S25, C24, S31, C31) ;
fa54: Full_Adder port map (A5B3, S26, C25, S32, C32) ;
fa55: Full_Adder port map (A5B4, S27, C26, S33, C33) ;
fa56: Full_Adder port map (A5B5, S28, C27, S34, C34) ;
fa57: Full_Adder port map (A5B6, A4B7, C28, S35, C35) ;
ha61: Half_Adder port map (S30, C29, P(6), C36) ;
fa62: Full_Adder port map (A7B0, S31, C30, S37, C37) ;
fa63: Full_Adder port map (A6B2, S32, C31, S38, C38) ;
fa64: Full_Adder port map (A6B3, S33, C32, S39, C39) ;
fa65: Full_Adder port map (A6B4, S34, C33, S40, C40) ;
fa66: Full_Adder port map (A6B5, S35, C34, S41, C41) ;
fa67: Full_Adder port map (A6B6, A5B7, C35, S42, C42) ;
ha71: Half_Adder port map (S37, C36, P(7), C43) ;
fa72: Full_Adder port map (A7B1, S38, C37, S44, C44) ;
fa73: Full_Adder port map (A7B2, S39, C38, S45, C45) ;
fa74: Full_Adder port map (A7B3, S40, C39, S46, C46) ;
fa75: Full_Adder port map (A7B4, S41, C40, S47, C47) ;
fa76: Full_Adder port map (A7B5, S42, C41, S48, C48) ;
fa77: Full_Adder port map (A7B6, A6B7, C42, S49, C49) ;
ha81: Half_Adder port map (S44, C43, P(8), C50) ;
fa82: Full_Adder port map (S45, C44, C50, P(9),C51) ;
fa83: Full_Adder port map (S46, C45, C51, P(10), C52) ;
fa84: Full_Adder port map (S47, C46, C52, P(11), C53) ;
fa85: Full_Adder port map (S48, C47, C53, P(12), C54) ;
fa86: Full_Adder port map (S49, C48, C54, P(13), C55) ;
fa87: Full_Adder port map (A7B7, C49, C55, P(14), P(15)) ;
end Behavioural;

## Wallace Dot
8X8 Wallace Tree dot diagram 2215656
Partial Products | [7 empty] | A7 | A6 | A5 | A4 | A3 | A2 | A1 | A0
| Half adder | [5 empty] | X
[8 empty] | B7 | B6 | B5 | B4 | B3 | B2 | B1 | B0
Full Adder
[14 empty] | A2B0 | A1B0 | A0B0
[13 empty] | A3B0 | A1B1 | A0B1
[12 empty] | A4B0 | A2B1 | A0B2
[11 empty] | A5B0 | A3B1 | A1B2
Stage 1 | [9 empty] | A6B0 | A4B1 | A2B2 | A0B3
[9 empty] | A7B0 | A5B1 | A3B2 | A1B3
[8 empty] | A7B1 | A6B1 | A4B2 | A2B3 | A0B4
[7 empty] | A7B2 | A6B2 | A5B2 | A3B3 | A1B4
[6 empty] | A7B3 | A6B3 | A5B3 | A4B3 | A2B4 | A0B5
[5 empty] | A7B4 | A6B4 | A5B4 | A4B4 | A3B4 | A1B5
|  |  |  | A7B5 | A6B5 | A5B5 | A4B5 | A3B5 | A2B5 | A0B6
|  |  | A7B6 | A6B6 | A5B6 | A4B6 | A3B6 | A2B6 | A1B6
|  | A7B7 | A6B7 | A5B7 | A4B7 | A3B7 | A2B7 | A1B7 | A0B7
Stage 2
[8 empty] | A7B1 | S7 | S6 | S5 | S4 | S3 | S2 | S1
[8 empty] | A6B2 | C6 | C5 | C4 | C3 | C2 | C1
[8 empty] | C7 | A3B4 | A3B3 | A3B2 | A3B1 | A3B0
Stage 3
[7 empty] | C14 | S14 | S13 | S12 | S11 | S10 | S9 | S8
[7 empty] | A2B7 | C13 | C12 | C11 | C10 | C9 | C8
[7 empty] | A3B6 | A3B5 | A4B3 | A4B2 | A4B1 | A4B0
Stage 4
[6 empty] | C21 | S21 | S20 | S19 | S18 | S17 | S16 | S15
[6 empty] | A3B7 | C20 | C19 | C18 | C17 | C16 | C15
[6 empty] | A4B6 | A4B5 | A4B4 | A5B2 | A5B1 | A5B0
Stage 5
[5 empty] | C28 | S28 | S27 | S26 | S25 | S24 | S23 | S22
[5 empty] | A4B7 | C27 | C26 | C25 | C24 | C23 | C22
[5 empty] | A5B6 | A5B5 | A5B4 | A5B3 | A6B1 | A6B0
Stage 6
|  |  |  | C36 | S35 | S34 | S33 | S32 | S31 | S30 | S29
|  |  |  | A5B7 | C34 | C33 | C32 | C31 | C30 | C29
|  |  |  | A6B6 | A6B5 | A6B4 | A6B3 | A6B2 | A7B0
Stage 7
|  |  | C42 | S42 | S41 | S40 | S39 | S38 | S37 | S36
|  |  | A6B7 | C41 | C40 | C39 | C38 | C37 | C36
|  |  | A7B6 | A7B5 | A7B4 | A7B3 | A7B2 | A7B1
Stage 8 |  | C49 | S49 | S48 | S47 | S46 | S44 | S44 | S43
| C56 | C55 | C48 | C47 | C46 | C45 | C44 | C43
|  | A7B7 | C54 | C53 | C52 | C51 | C50
|  | S56 | S55 | S54 | S53 | S52 | S51 | S50
| P15 | P14 | P13 | P12 | P11 | P10 | P9 | P8 | P7 | P6 | P5 | P4 | P3 | P2 | P1 | P0

## Tables
Time Delay |  | Braun | Wallace | [10 empty] | Full adder truth table
From Port | To Port | delay ns | delay ns |  |  |  | Inputs | Outputs |  | B | Ḃ | B |  | A | B | Cin | Cout | Sum
A0 | P15 | 18.64 | 16.7 |  |  |  | A1 | C3 | A |  |  |  |  | 0 | 0 | 0 | 0 | 0
B2 | P15 | 20.82 | 16.67 |  |  |  | A0 | C2 |  | Ā | 0 | 1 |  | 0 | 0 | 1 | 0 | 1
A0 | P14 | 20.95 | 16.66 | [6 empty] | A | 1 | 0 |  | 0 | 1 | 0 | 0 | 1
B2 | P14 | 20.33 | 16.63 |  |  |  | B1 | C1 | [5 empty] | 0 | 1 | 1 | 1 | 0
A2 | P15 | 21.45 | 16.54 |  |  |  | B0 | C0 |  | B | Ḃ | B |  | 1 | 0 | 0 | 0 | 1
Total |  | 102.19 | 83.2 | [5 empty] | A |  |  |  |  | 1 | 0 | 1 | 1 | 0
[10 empty] | Ā | 0 | 0 |  | 1 | 1 | 0 | 1 | 0
[10 empty] | A | 0 | 1 |  | 1 | 1 | 1 | 1 | 1
Power |  | Braun | Wallace
Power Consumption Watts (W)
Total on -Chip power |  | 0.081 | 0.081
Design Power Budget |  | 0.05 | 0.05 | [6 empty] | Half adder truth table
Powre budget margin |  | 0.419 | 0.419 | [6 empty] | A | B | Sum (S) | Carry ©
Junc temp |  | 25.4°C | 25.4°C |  |  |  | A | S |  | 0 | 0 | 0 | 0
Therm margin |  | 74.6°C | 74.6°C | [6 empty] | 0 | 1 | 1 | 0
[10 empty] | 1 | 0 | 1 | 0
[7 empty] | B | C |  | 1 | 1 | 0 | 1
|  | BCin | 00 | 01 | 11 | 10
A
|  | 0 | 0 | 1 | 0 | 1 |  | Selected Hex Test Values
|  | 1 | 1 | 0 | 1 | 0 |  | 08 x 07 = 38
56 x 2A = 0E1C
|  | BCin | 00 | 01 | 11 | 10 |  | FE x EA = E82C
A
|  | 0 | 0 | 0 | 1 | 0
|  | 1 | 0 | 1 | 1 | 1
Hex Value |  | Decimal Value
08 x 07=38 |  | 8 x 7= 56
56 x 2A =E1C |  | 86 x 42 = 3612
FE x EA = E82C |  | 254 x 234 =59436
2 bit
Multiplier
Half Adder