## Sheet1
Load | Dyno Speed | Fuel Flow Rate | Lambda | Baro | Humidity | Ambient temp
Newtons | rpm | l/min | Lambda | mBar | % | Deg C | RPM | Force (N) | Force (lbs) | Fuel Flow (L/min) | Fuel Flow (Kg/s) | Fuel flow (kg/h) | Lambda | Torque (Nm) | Torque (lb ft) | BHP | Brake Power (W) | KW | Baro (mBar) | Humidity (%) | Ambient air temp (Deg C) | SFC | Corrected KW | BMEP (kPa) | Thermal Efficiency (%) | Data |  | RPM | SFC | RPM | Torque (Nm)
102.275 | 1000 | 0.0704 | 1.2658 | 1018.9 | 46 | 27 | 1000 | 102.275 | 22.9923 | 0.0704 | 0.00086827 | 3.1258 | 1.2658 | 83.4335 | 61.5216 | 15.886 | 11846.2212 | 11.8462 | 1018.9 | 46 | 27 | 0.26386 | 11.7753 | 6810258.6539 | 31.008 | Dyno arm in meters | 0.81578 | 1000 | 0.26386 | 1000 | 83.4335
102.756 | 1050 | 0.0724 | 1.2678 |  |  |  | 1050 | 102.756 | 23.1005 | 0.0724 | 0.00089293 | 3.2146 | 1.2678 | 83.8259 | 61.811 | 16.7588 | 12497.0308 | 12.497 | 1018.9 | 46 | 27 | 0.25723 | 12.4222 | 6842287.3453 | 31.8079 | Dyno arm in foot | 2.6757 | 1050 | 0.25723 | 1050 | 83.8259
103.689 | 1100 | 0.0737 | 1.2734 |  |  |  | 1100 | 103.689 | 23.3102 | 0.0737 | 0.00090897 | 3.2723 | 1.2734 | 84.587 | 62.3722 | 17.7162 | 13211.0009 | 13.211 | 1018.9 | 46 | 27 | 0.24769 | 13.1319 | 6904413.6843 | 33.032 | 2 PI | 6.2832 | 1100 | 0.24769 | 1100 | 84.587
104.209 | 1150 | 0.0728 | 1.2848 |  |  |  | 1150 | 104.209 | 23.4271 | 0.0728 | 0.00089787 | 3.2323 | 1.2848 | 85.0112 | 62.685 | 18.6144 | 13880.7655 | 13.8808 | 1018.9 | 46 | 27 | 0.23286 | 13.7977 | 6939039.2966 | 35.1357 | SFC (Din) | 0.99401 | 1150 | 0.23286 | 1150 | 85.0112
105.811 | 1200 | 0.0744 | 1.2918 |  |  |  | 1200 | 105.811 | 23.7873 | 0.0744 | 0.0009176 | 3.3034 | 1.2918 | 86.3181 | 63.6486 | 19.7223 | 14706.9432 | 14.7069 | 1018.9 | 46 | 27 | 0.22461 | 14.6189 | 7045712.8177 | 36.4264 | Fuel Mass | 0.75kg | 1200 | 0.22461 | 1200 | 86.3181
107.51 | 1250 | 0.07895 | 1.2973 |  |  |  | 1250 | 107.51 | 24.1692 | 0.07895 | 0.00097372 | 3.5054 | 1.2973 | 87.7041 | 64.6706 | 20.874 | 15565.7204 | 15.5657 | 1018.9 | 46 | 27 | 0.2252 | 15.4725 | 7158845.3472 | 36.3316 | Bore | 0.075m | 1250 | 0.2252 | 1250 | 87.7041
109.488 | 1300 | 0.079 | 1.299 |  |  |  | 1300 | 109.488 | 24.6139 | 0.079 | 0.00097433 | 3.5076 | 1.299 | 89.3177 | 65.8605 | 22.1083 | 16486.1871 | 16.4862 | 1018.9 | 46 | 27 | 0.21276 | 16.3875 | 7290555.8494 | 38.4556 | Stroke | 0.09m | 1300 | 0.21276 | 1300 | 89.3177
111.797 | 1350 | 0.0796 | 1.2947 |  |  |  | 1350 | 111.797 | 25.133 | 0.0796 | 0.00098173 | 3.5342 | 1.2947 | 91.2013 | 67.2494 | 23.4428 | 17481.3218 | 17.4813 | 1018.9 | 46 | 27 | 0.20217 | 17.3767 | 7444306.8857 | 40.4695 | Displacement | 1.590L | 1350 | 0.20217 | 1350 | 91.2013
114.268 | 1400 | 0.0835 | 1.2855 |  |  |  | 1400 | 114.268 | 25.6885 | 0.0835 | 0.0010298 | 3.7074 | 1.2855 | 93.2171 | 68.7358 | 24.8484 | 18529.4706 | 18.5295 | 1018.9 | 46 | 27 | 0.20008 | 18.4185 | 7608845.1319 | 40.8925 |  |  | 1400 | 0.20008 | 1400 | 93.2171
115.783 | 1450 | 0.0847 | 1.2782 |  |  |  | 1450 | 115.783 | 26.0291 | 0.0847 | 0.0010446 | 3.7607 | 1.2782 | 94.453 | 69.6471 | 26.0771 | 19445.6807 | 19.4457 | 1018.9 | 46 | 27 | 0.19339 | 19.3293 | 7709725.5216 | 42.3065 |  |  | 1450 | 0.19339 | 1450 | 94.453
116.985 | 1500 | 0.08865 | 1.2795 |  |  |  | 1500 | 116.985 | 26.2993 | 0.08865 | 0.0010934 | 3.9361 | 1.2795 | 95.4336 | 70.3702 | 27.2563 | 20325.0578 | 20.3251 | 1018.9 | 46 | 27 | 0.19366 | 20.2034 | 7789763.9563 | 42.2493 |  |  | 1500 | 0.19366 | 1500 | 95.4336
117.788 | 1550 | 0.0932 | 1.2777 |  |  |  | 1550 | 117.788 | 26.4798 | 0.0932 | 0.0011495 | 4.1381 | 1.2777 | 96.0886 | 70.8532 | 28.3582 | 21146.7239 | 21.1467 | 1018.9 | 46 | 27 | 0.19568 | 21.0201 | 7843233.8922 | 41.8113 |  |  | 1550 | 0.19568 | 1550 | 96.0886
118.471 | 1600 | 0.0959 | 1.2824 |  |  |  | 1600 | 118.471 | 26.6333 | 0.0959 | 0.0011828 | 4.258 | 1.2824 | 96.6458 | 71.264 | 29.4427 | 21955.4522 | 21.9555 | 1018.9 | 46 | 27 | 0.19394 | 21.824 | 7888713.3022 | 42.1882 |  |  | 1600 | 0.19394 | 1600 | 96.6458
118.772 | 1650 | 0.09875 | 1.2903 |  |  |  | 1650 | 118.772 | 26.701 | 0.09875 | 0.0012179 | 4.3845 | 1.2903 | 96.8913 | 71.4451 | 30.44 | 22699.0857 | 22.6991 | 1018.9 | 46 | 27 | 0.19316 | 22.5632 | 7908756.2048 | 42.3583 |  |  | 1650 | 0.19316 | 1650 | 96.8913
118.656 | 1700 | 0.10005 | 1.2994 |  |  |  | 1700 | 118.656 | 26.6749 | 0.10005 | 0.001234 | 4.4422 | 1.2994 | 96.7967 | 71.3753 | 31.3318 | 23364.0956 | 23.3641 | 1018.9 | 46 | 27 | 0.19013 | 23.2242 | 7901032.0297 | 43.0327 |  |  | 1700 | 0.19013 | 1700 | 96.7967
118.861 | 1750 | 0.10305 | 1.3105 |  |  |  | 1750 | 118.861 | 26.721 | 0.10305 | 0.001271 | 4.5754 | 1.3105 | 96.964 | 71.4986 | 32.309 | 24092.8279 | 24.0928 | 1018.9 | 46 | 27 | 0.18991 | 23.9486 | 7914682.5115 | 43.0831 |  |  | 1750 | 0.18991 | 1750 | 96.964
119.584 | 1800 | 0.1093 | 1.3149 |  |  |  | 1800 | 119.584 | 26.8836 | 0.1093 | 0.001348 | 4.8529 | 1.3149 | 97.5538 | 71.9335 | 33.4343 | 24931.9319 | 24.9319 | 1018.9 | 46 | 27 | 0.19465 | 24.7827 | 7962825.4301 | 42.0342 |  |  | 1800 | 0.19465 | 1800 | 97.5538
119.934 | 1850 | 0.11415 | 1.3185 |  |  |  | 1850 | 119.934 | 26.9622 | 0.11415 | 0.0014078 | 5.0683 | 1.3185 | 97.8393 | 72.1441 | 34.4636 | 25699.4836 | 25.6995 | 1018.9 | 46 | 27 | 0.19721 | 25.5456 | 7986131.1307 | 41.4873 |  |  | 1850 | 0.19721 | 1850 | 97.8393
120.176 | 1900 | 0.11745 | 1.3189 |  |  |  | 1900 | 120.176 | 27.0166 | 0.11745 | 0.0014486 | 5.2148 | 1.3189 | 98.0367 | 72.2896 | 35.4664 | 26447.3216 | 26.4473 | 1018.9 | 46 | 27 | 0.19718 | 26.289 | 8002245.358 | 41.495 |  |  | 1900 | 0.19718 | 1900 | 98.0367
120.948 | 1950 | 0.12055 | 1.3148 |  |  |  | 1950 | 120.948 | 27.1902 | 0.12055 | 0.0014868 | 5.3524 | 1.3148 | 98.6665 | 72.754 | 36.6336 | 27317.6699 | 27.3177 | 1018.9 | 46 | 27 | 0.19593 | 27.1541 | 8053651.0748 | 41.7583 |  |  | 1950 | 0.19593 | 1950 | 98.6665
122.157 | 2000 | 0.12555 | 1.3165 |  |  |  | 2000 | 122.157 | 27.462 | 0.12555 | 0.0015484 | 5.5744 | 1.3165 | 99.6527 | 73.4813 | 37.9485 | 28298.193 | 28.2982 | 1018.9 | 46 | 27 | 0.19699 | 28.1288 | 8134155.6234 | 41.5345 |  |  | 2000 | 0.19699 | 2000 | 99.6527
122.845 | 2050 | 0.12785 | 1.321 |  |  |  | 2050 | 122.845 | 27.6167 | 0.12785 | 0.0015768 | 5.6765 | 1.321 | 100.214 | 73.8951 | 39.1163 | 29169.0104 | 29.169 | 1018.9 | 46 | 27 | 0.19461 | 28.9944 | 8179967.972 | 42.0424 |  |  | 2050 | 0.19461 | 2050 | 100.214
123.796 | 2100 | 0.1309 | 1.3229 |  |  |  | 2100 | 123.796 | 27.8304 | 0.1309 | 0.0016144 | 5.812 | 1.3229 | 100.9898 | 74.4672 | 40.3805 | 30111.7681 | 30.1118 | 1018.9 | 46 | 27 | 0.19301 | 29.9315 | 8243292.8899 | 42.39 |  |  | 2100 | 0.19301 | 2100 | 100.9898
124.794 | 2150 | 0.13435 | 1.3216 |  |  |  | 2150 | 124.794 | 28.0548 | 0.13435 | 0.001657 | 5.9651 | 1.3216 | 101.804 | 75.0675 | 41.6753 | 31077.2453 | 31.0772 | 1018.9 | 46 | 27 | 0.19195 | 30.8912 | 8309747.4305 | 42.6257 |  |  | 2150 | 0.19195 | 2150 | 101.804
125.137 | 2200 | 0.1377 | 1.3165 |  |  |  | 2200 | 125.137 | 28.1319 | 0.1377 | 0.0016983 | 6.1139 | 1.3165 | 102.0838 | 75.2738 | 42.7617 | 31887.3751 | 31.8874 | 1018.9 | 46 | 27 | 0.19173 | 31.6965 | 8332587.0171 | 42.6729 |  |  | 2200 | 0.19173 | 2200 | 102.0838
126.028 | 2250 | 0.14105 | 1.3047 |  |  |  | 2250 | 126.028 | 28.3322 | 0.14105 | 0.0017396 | 6.2626 | 1.3047 | 102.8106 | 75.8098 | 44.0449 | 32844.2926 | 32.8443 | 1018.9 | 46 | 27 | 0.19068 | 32.6477 | 8391916.672 | 42.9095 |  |  | 2250 | 0.19068 | 2250 | 102.8106
126.66 | 2300 | 0.14495 | 1.2965 |  |  |  | 2300 | 126.66 | 28.4743 | 0.14495 | 0.0017877 | 6.4358 | 1.2965 | 103.3262 | 76.19 | 45.2495 | 33742.5321 | 33.7425 | 1018.9 | 46 | 27 | 0.19073 | 33.5405 | 8434000.1086 | 42.8969 |  |  | 2300 | 0.19073 | 2300 | 103.3262
126.822 | 2350 | 0.14985 | 1.2823 |  |  |  | 2350 | 126.822 | 28.5107 | 0.14985 | 0.0018482 | 6.6533 | 1.2823 | 103.4583 | 76.2874 | 46.2923 | 34520.1608 | 34.5202 | 1018.9 | 46 | 27 | 0.19274 | 34.3135 | 8444787.3186 | 42.4505 |  |  | 2350 | 0.19274 | 2350 | 103.4583
126.69 | 2400 | 0.1537 | 1.273 |  |  |  | 2400 | 126.69 | 28.481 | 0.1537 | 0.0018956 | 6.8243 | 1.273 | 103.3507 | 76.208 | 47.228 | 35217.9383 | 35.2179 | 1018.9 | 46 | 27 | 0.19377 | 35.0071 | 8435997.74 | 42.2238 |  |  | 2400 | 0.19377 | 2400 | 103.3507
126.552 | 2450 | 0.15565 | 1.2698 |  |  |  | 2450 | 126.552 | 28.45 | 0.15565 | 0.0019197 | 6.9109 | 1.2698 | 103.2381 | 76.125 | 48.1594 | 35912.4842 | 35.9125 | 1018.9 | 46 | 27 | 0.19244 | 35.6975 | 8426808.6352 | 42.5171 |  |  | 2450 | 0.19244 | 2450 | 103.2381
126.438 | 2500 | 0.1596 | 1.2745 |  |  |  | 2500 | 126.438 | 28.4244 | 0.1596 | 0.0019684 | 7.0862 | 1.2745 | 103.1451 | 76.0564 | 49.098 | 36612.3813 | 36.6124 | 1018.9 | 46 | 27 | 0.19355 | 36.3932 | 8419217.6356 | 42.2729 |  |  | 2500 | 0.19355 | 2500 | 103.1451
126.239 | 2550 | 0.1626 | 1.2788 |  |  |  | 2550 | 126.239 | 28.3797 | 0.1626 | 0.0020054 | 7.2194 | 1.2788 | 102.9827 | 75.9367 | 50.0011 | 37285.8524 | 37.2859 | 1018.9 | 46 | 27 | 0.19362 | 37.0626 | 8405966.6801 | 42.2562 |  |  | 2550 | 0.19362 | 2550 | 102.9827
126.161 | 2600 | 0.16805 | 1.2763 |  |  |  | 2600 | 126.161 | 28.3621 | 0.16805 | 0.0020726 | 7.4614 | 1.2763 | 102.9191 | 75.8898 | 50.9501 | 37993.4578 | 37.9935 | 1018.9 | 46 | 27 | 0.19639 | 37.766 | 8400772.8383 | 41.6617 |  |  | 2600 | 0.19639 | 2600 | 102.9191
125.847 | 2650 | 0.17145 | 1.2803 |  |  |  | 2650 | 125.847 | 28.2915 | 0.17145 | 0.0021145 | 7.6124 | 1.2803 | 102.663 | 75.7009 | 51.8006 | 38627.7215 | 38.6277 | 1018.9 | 46 | 27 | 0.19707 | 38.3965 | 8379864.2955 | 41.5172 |  |  | 2650 | 0.19707 | 2650 | 102.663
124.911 | 2700 | 0.17465 | 1.2837 |  |  |  | 2700 | 124.911 | 28.0811 | 0.17465 | 0.002154 | 7.7545 | 1.2837 | 101.8994 | 75.1379 | 52.3854 | 39063.828 | 39.0638 | 1018.9 | 46 | 27 | 0.19851 | 38.83 | 8317538.1933 | 41.2167 |  |  | 2700 | 0.19851 | 2700 | 101.8994
123.927 | 2750 | 0.1784 | 1.2812 |  |  |  | 2750 | 123.927 | 27.8599 | 0.1784 | 0.0022003 | 7.921 | 1.2812 | 101.0967 | 74.546 | 52.9352 | 39473.804 | 39.4738 | 1018.9 | 46 | 27 | 0.20066 | 39.2375 | 8252015.8807 | 40.7738 |  |  | 2750 | 0.20066 | 2750 | 101.0967
123.689 | 2800 | 0.18005 | 1.2745 |  |  |  | 2800 | 123.689 | 27.8064 | 0.18005 | 0.0022206 | 7.9942 | 1.2745 | 100.9025 | 74.4028 | 53.7942 | 40114.3223 | 40.1143 | 1018.9 | 46 | 27 | 0.19929 | 39.8742 | 8236168.0043 | 41.0557 |  |  | 2800 | 0.19929 | 2800 | 100.9025
123.389 | 2850 | 0.1831 | 1.2604 |  |  |  | 2850 | 123.389 | 27.739 | 0.1831 | 0.0022582 | 8.1296 | 1.2604 | 100.6578 | 74.2224 | 54.622 | 40731.6173 | 40.7316 | 1018.9 | 46 | 27 | 0.19959 | 40.4878 | 8216191.6895 | 40.993 |  |  | 2850 | 0.19959 | 2850 | 100.6578
122.519 | 2900 | 0.1879 | 1.2531 |  |  |  | 2900 | 122.519 | 27.5434 | 0.1879 | 0.0023174 | 8.3428 | 1.2531 | 99.9481 | 73.699 | 55.1884 | 41153.9752 | 41.154 | 1018.9 | 46 | 27 | 0.20272 | 40.9076 | 8158260.3766 | 40.3601 |  |  | 2900 | 0.20272 | 2900 | 99.9481
121.837 | 2950 | 0.19255 | 1.2394 |  |  |  | 2950 | 121.837 | 27.39 | 0.19255 | 0.0023748 | 8.5492 | 1.2394 | 99.3917 | 73.2888 | 55.8274 | 41630.4938 | 41.6305 | 1018.9 | 46 | 27 | 0.20536 | 41.3813 | 8112847.5543 | 39.8414 |  |  | 2950 | 0.20536 | 2950 | 99.3917
121.709 | 3000 | 0.199 | 1.2273 |  |  |  | 3000 | 121.709 | 27.3613 | 0.199 | 0.0024543 | 8.8356 | 1.2273 | 99.2873 | 73.2118 | 56.714 | 42291.6178 | 42.2916 | 1018.9 | 46 | 27 | 0.20892 | 42.0384 | 8104324.3266 | 39.1623 |  |  | 3000 | 0.20892 | 3000 | 99.2873
121.123 | 3050 | 0.20605 | 1.2193 |  |  |  | 3050 | 121.123 | 27.2295 | 0.20605 | 0.0025413 | 9.1486 | 1.2193 | 98.8092 | 72.8593 | 57.3816 | 42789.4603 | 42.7895 | 1018.9 | 46 | 27 | 0.21381 | 42.5333 | 8065303.9251 | 38.2676 |  |  | 3050 | 0.21381 | 3050 | 98.8092
121.124 | 3100 | 0.21005 | 1.2069 |  |  |  | 3100 | 121.124 | 27.2298 | 0.21005 | 0.0025906 | 9.3262 | 1.2069 | 98.8101 | 72.8599 | 58.3228 | 43491.2859 | 43.4913 | 1018.9 | 46 | 27 | 0.21444 | 43.2309 | 8065370.5128 | 38.1546 |  |  | 3100 | 0.21444 | 3100 | 98.8101
120.851 | 3150 | 0.21605 | 1.1927 |  |  |  | 3150 | 120.851 | 27.1684 | 0.21605 | 0.0026646 | 9.5926 | 1.1927 | 98.5873 | 72.6957 | 59.1299 | 44093.1527 | 44.0932 | 1018.9 | 46 | 27 | 0.21755 | 43.8292 | 8047192.0663 | 37.6083 |  |  | 3150 | 0.21755 | 3150 | 98.5873
120.596 | 3200 | 0.21795 | 1.1848 |  |  |  | 3200 | 120.596 | 27.1111 | 0.21795 | 0.002688 | 9.677 | 1.1848 | 98.3793 | 72.5423 | 59.9417 | 44698.529 | 44.6985 | 1018.9 | 46 | 27 | 0.21649 | 44.4309 | 8030212.1987 | 37.7923 |  |  | 3200 | 0.21649 | 3200 | 98.3793
120.84 | 3250 | 0.22305 | 1.1738 |  |  |  | 3250 | 120.84 | 27.1659 | 0.22305 | 0.002751 | 9.9034 | 1.1738 | 98.5784 | 72.6891 | 61.0015 | 45488.7945 | 45.4888 | 1018.9 | 46 | 27 | 0.21771 | 45.2165 | 8046459.6014 | 37.5811 |  |  | 3250 | 0.21771 | 3250 | 98.5784
121.633 | 3300 | 0.2255 | 1.1612 |  |  |  | 3300 | 121.633 | 27.3442 | 0.2255 | 0.0027812 | 10.0122 | 1.1612 | 99.2253 | 73.1661 | 62.3464 | 46491.7301 | 46.4917 | 1018.9 | 46 | 27 | 0.21535 | 46.2134 | 8099263.6602 | 37.9923 |  |  | 3300 | 0.21535 | 3300 | 99.2253
122.181 | 3350 | 0.2285 | 1.151 |  |  |  | 3350 | 122.181 | 27.4674 | 0.2285 | 0.0028182 | 10.1454 | 1.151 | 99.6723 | 73.4957 | 63.5762 | 47408.7858 | 47.4088 | 1018.9 | 46 | 27 | 0.214 | 47.125 | 8135753.7286 | 38.2331 |  |  | 3350 | 0.214 | 3350 | 99.6723
122.933 | 3400 | 0.2342 | 1.1412 |  |  |  | 3400 | 122.933 | 27.6364 | 0.2342 | 0.0028885 | 10.3985 | 1.1412 | 100.2858 | 73.9481 | 64.9223 | 48412.5264 | 48.4125 | 1018.9 | 46 | 27 | 0.21479 | 48.1227 | 8185827.691 | 38.0923 |  |  | 3400 | 0.21479 | 3400 | 100.2858
123.475 | 3450 | 0.23605 | 1.1267 |  |  |  | 3450 | 123.475 | 27.7583 | 0.23605 | 0.0029113 | 10.4806 | 1.1267 | 100.7279 | 74.2741 | 66.1674 | 49341.0605 | 49.3411 | 1018.9 | 46 | 27 | 0.21241 | 49.0457 | 8221918.2331 | 38.5187 |  |  | 3450 | 0.21241 | 3450 | 100.7279
123.428 | 3500 | 0.24195 | 1.1198 |  |  |  | 3500 | 123.428 | 27.7477 | 0.24195 | 0.0029841 | 10.7426 | 1.1198 | 100.6896 | 74.2458 | 67.1008 | 50037.0948 | 50.0371 | 1018.9 | 46 | 27 | 0.21469 | 49.7375 | 8218788.6104 | 38.1095 |  |  | 3500 | 0.21469 | 3500 | 100.6896
124.205 | 3550 | 0.24545 | 1.1062 |  |  |  | 3550 | 124.205 | 27.9224 | 0.24545 | 0.0030272 | 10.898 | 1.1062 | 101.3235 | 74.7132 | 68.4879 | 51071.4022 | 51.0714 | 1018.9 | 46 | 27 | 0.21339 | 50.7657 | 8270527.2658 | 38.3426 |  |  | 3550 | 0.21339 | 3550 | 101.3235
124.066 | 3600 | 0.25505 | 1.097 |  |  |  | 3600 | 124.066 | 27.8911 | 0.25505 | 0.0031456 | 11.3242 | 1.097 | 101.2101 | 74.6296 | 69.3748 | 51732.7579 | 51.7328 | 1018.9 | 46 | 27 | 0.2189 | 51.4231 | 8261271.5733 | 37.3772 |  |  | 3600 | 0.2189 | 3600 | 101.2101
123.967 | 3650 | 0.25755 | 1.094 |  |  |  | 3650 | 123.967 | 27.8689 | 0.25755 | 0.0031764 | 11.4352 | 1.094 | 101.1293 | 74.5701 | 70.2822 | 52409.4142 | 52.4094 | 1018.9 | 46 | 27 | 0.21819 | 52.0957 | 8254679.3894 | 37.4986 |  |  | 3650 | 0.21819 | 3650 | 101.1293
123.815 | 3700 | 0.26445 | 1.0966 |  |  |  | 3700 | 123.815 | 27.8347 | 0.26445 | 0.0032616 | 11.7416 | 1.0966 | 101.0053 | 74.4786 | 71.1576 | 53062.2102 | 53.0622 | 1018.9 | 46 | 27 | 0.22128 | 52.7445 | 8244558.0565 | 36.975 |  |  | 3700 | 0.22128 | 3700 | 101.0053
123.767 | 3750 | 0.2651 | 1.0981 |  |  |  | 3750 | 123.767 | 27.8239 | 0.2651 | 0.0032696 | 11.7704 | 1.0981 | 100.9661 | 74.4497 | 72.0912 | 53758.4183 | 53.7584 | 1018.9 | 46 | 27 | 0.21895 | 53.4366 | 8241361.8462 | 37.3683 |  |  | 3750 | 0.21895 | 3750 | 100.9661
123.509 | 3800 | 0.2693 | 1.0991 |  |  |  | 3800 | 123.509 | 27.7659 | 0.2693 | 0.0033214 | 11.9569 | 1.0991 | 100.7557 | 74.2946 | 72.9001 | 54361.6402 | 54.3616 | 1018.9 | 46 | 27 | 0.21995 | 54.0362 | 8224182.2154 | 37.1983 |  |  | 3800 | 0.21995 | 3800 | 100.7557
122.672 | 3850 | 0.27375 | 1.1053 |  |  |  | 3850 | 122.672 | 27.5778 | 0.27375 | 0.0033762 | 12.1545 | 1.1053 | 100.0729 | 73.7911 | 73.3588 | 54703.6778 | 54.7037 | 1018.9 | 46 | 27 | 0.22219 | 54.3762 | 8168448.2972 | 36.8239 |  |  | 3850 | 0.22219 | 3850 | 100.0729
122.157 | 3900 | 0.2759 | 1.117 |  |  |  | 3900 | 122.157 | 27.462 | 0.2759 | 0.0034028 | 12.25 | 1.117 | 99.6527 | 73.4813 | 73.9996 | 55181.4763 | 55.1815 | 1018.9 | 46 | 27 | 0.22199 | 54.8511 | 8134155.6234 | 36.856 |  |  | 3900 | 0.22199 | 3900 | 99.6527
121.184 | 3950 | 0.28285 | 1.1226 |  |  |  | 3950 | 121.184 | 27.2432 | 0.28285 | 0.0034885 | 12.5585 | 1.1226 | 98.859 | 72.896 | 74.3513 | 55443.7669 | 55.4438 | 1018.9 | 46 | 27 | 0.22651 | 55.1118 | 8069365.7757 | 36.1213 |  |  | 3950 | 0.22651 | 3950 | 98.859
120.004 | 4000 | 0.28455 | 1.1246 |  |  |  | 4000 | 120.004 | 26.978 | 0.28455 | 0.0035094 | 12.634 | 1.1246 | 97.8964 | 72.1862 | 74.5593 | 55598.8826 | 55.5989 | 1018.9 | 46 | 27 | 0.22724 | 55.266 | 7990792.2709 | 36.006 |  |  | 4000 | 0.22724 | 4000 | 97.8964
118.734 | 4050 | 0.2871 | 1.1222 |  |  |  | 4050 | 118.734 | 26.6925 | 0.2871 | 0.0035409 | 12.7472 | 1.1222 | 96.8603 | 71.4222 | 74.6924 | 55698.1117 | 55.6981 | 1018.9 | 46 | 27 | 0.22886 | 55.3647 | 7906225.8715 | 35.7498 |  |  | 4050 | 0.22886 | 4050 | 96.8603
117.442 | 4100 | 0.28895 | 1.1239 |  |  |  | 4100 | 117.442 | 26.402 | 0.28895 | 0.0035637 | 12.8294 | 1.1239 | 95.8064 | 70.6451 | 74.7917 | 55772.1832 | 55.7722 | 1018.9 | 46 | 27 | 0.23003 | 55.4383 | 7820194.5425 | 35.5682 |  |  | 4100 | 0.23003 | 4100 | 95.8064
116.5 | 4150 | 0.29305 | 1.1223 |  |  |  | 4150 | 116.5 | 26.1902 | 0.29305 | 0.0036143 | 13.0114 | 1.1223 | 95.0379 | 70.0784 | 75.0966 | 55999.5287 | 55.9995 | 1018.9 | 46 | 27 | 0.23235 | 55.6643 | 7757468.914 | 35.2135 |  |  | 4150 | 0.23235 | 4150 | 95.0379
115.931 | 4200 | 0.2949 | 1.1218 |  |  |  | 4200 | 115.931 | 26.0623 | 0.2949 | 0.0036371 | 13.0936 | 1.1218 | 94.5737 | 69.7361 | 75.6302 | 56397.4181 | 56.3974 | 1018.9 | 46 | 27 | 0.23217 | 56.0598 | 7719580.5036 | 35.2412 |  |  | 4200 | 0.23217 | 4200 | 94.5737
115.034 | 4250 | 0.29715 | 1.1246 |  |  |  | 4250 | 115.034 | 25.8607 | 0.29715 | 0.0036648 | 13.1935 | 1.1246 | 93.842 | 69.1966 | 75.9384 | 56627.2539 | 56.6273 | 1018.9 | 46 | 27 | 0.23299 | 56.2882 | 7659851.3223 | 35.1169 |  |  | 4250 | 0.23299 | 4250 | 93.842
114.391 | 4300 | 0.3022 | 1.1228 |  |  |  | 4300 | 114.391 | 25.7161 | 0.3022 | 0.0037271 | 13.4177 | 1.1228 | 93.3174 | 68.8098 | 76.4023 | 56973.2064 | 56.9732 | 1018.9 | 46 | 27 | 0.23551 | 56.6321 | 7617035.421 | 34.7411 |  |  | 4300 | 0.23551 | 4300 | 93.3174
114.016 | 4350 | 0.30605 | 1.1194 |  |  |  | 4350 | 114.016 | 25.6318 | 0.30605 | 0.0037746 | 13.5886 | 1.1194 | 93.0115 | 68.5842 | 77.0373 | 57446.7426 | 57.4467 | 1018.9 | 46 | 27 | 0.23654 | 57.1028 | 7592065.0275 | 34.5891 |  |  | 4350 | 0.23654 | 4350 | 93.0115
113.871 | 4400 | 0.3092 | 1.1199 |  |  |  | 4400 | 113.871 | 25.5992 | 0.3092 | 0.0038135 | 13.7285 | 1.1199 | 92.8932 | 68.497 | 77.8237 | 58033.1522 | 58.0332 | 1018.9 | 46 | 27 | 0.23656 | 57.6857 | 7582409.8086 | 34.5863 |  |  | 4400 | 0.23656 | 4400 | 92.8932
113.985 | 4450 | 0.3099 | 1.1187 |  |  |  | 4450 | 113.985 | 25.6248 | 0.3099 | 0.0038221 | 13.7596 | 1.1187 | 92.9862 | 68.5656 | 78.7869 | 58751.379 | 58.7514 | 1018.9 | 46 | 27 | 0.2342 | 58.3997 | 7590000.8083 | 34.9352 |  |  | 4450 | 0.2342 | 4450 | 92.9862
113.306 | 4500 | 0.31445 | 1.1156 |  |  |  | 4500 | 113.306 | 25.4722 | 0.31445 | 0.0038782 | 13.9616 | 1.1156 | 92.4323 | 68.1571 | 79.1975 | 59057.597 | 59.0576 | 1018.9 | 46 | 27 | 0.23641 | 58.704 | 7544787.7491 | 34.6092 |  |  | 4500 | 0.23641 | 4500 | 92.4323
113.074 | 4550 | 0.3171 | 1.1095 |  |  |  | 4550 | 113.074 | 25.42 | 0.3171 | 0.0039109 | 14.0792 | 1.1095 | 92.2431 | 68.0176 | 79.9135 | 59591.5254 | 59.5915 | 1018.9 | 46 | 27 | 0.23626 | 59.2348 | 7529339.399 | 34.6302 |  |  | 4550 | 0.23626 | 4550 | 92.2431
112.195 | 4600 | 0.3194 | 1.1057 |  |  |  | 4600 | 112.195 | 25.2224 | 0.3194 | 0.0039393 | 14.1814 | 1.1057 | 91.526 | 67.4888 | 80.1637 | 59778.0418 | 59.778 | 1018.9 | 46 | 27 | 0.23723 | 59.4202 | 7470808.7966 | 34.4884 |  |  | 4600 | 0.23723 | 4600 | 91.526
111.061 | 4650 | 0.32055 | 1.0978 |  |  |  | 4650 | 111.061 | 24.9675 | 0.32055 | 0.0039534 | 14.2324 | 1.0978 | 90.6009 | 66.8067 | 80.216 | 59817.035 | 59.817 | 1018.9 | 46 | 27 | 0.23793 | 59.4589 | 7395298.3267 | 34.3871 |  |  | 4650 | 0.23793 | 4650 | 90.6009
109.973 | 4700 | 0.3207 | 1.0956 |  |  |  | 4700 | 109.973 | 24.7229 | 0.3207 | 0.0039553 | 14.2391 | 1.0956 | 89.7133 | 66.1522 | 80.2842 | 59867.9353 | 59.8679 | 1018.9 | 46 | 27 | 0.23784 | 59.5095 | 7322850.8917 | 34.4003 |  |  | 4700 | 0.23784 | 4700 | 89.7133
108.654 | 4750 | 0.32485 | 1.0883 |  |  |  | 4750 | 108.654 | 24.4264 | 0.32485 | 0.0040065 | 14.4233 | 1.0883 | 88.6373 | 65.3588 | 80.1651 | 59779.1422 | 59.7791 | 1018.9 | 46 | 27 | 0.24128 | 59.4213 | 7235021.6943 | 33.9105 |  |  | 4750 | 0.24128 | 4750 | 88.6373
107.076 | 4800 | 0.32455 | 1.084 |  |  |  | 4800 | 107.076 | 24.0716 | 0.32455 | 0.0040028 | 14.41 | 1.084 | 87.35 | 64.4096 | 79.8325 | 59531.0752 | 59.5311 | 1018.9 | 46 | 27 | 0.24206 | 59.1747 | 7129946.2784 | 33.801 |  |  | 4800 | 0.24206 | 4800 | 87.35
105.24 | 4850 | 0.3257 | 1.0822 |  |  |  | 4850 | 105.24 | 23.6589 | 0.3257 | 0.004017 | 14.4611 | 1.0822 | 85.8523 | 63.3052 | 79.2809 | 59119.7962 | 59.1198 | 1018.9 | 46 | 27 | 0.24461 | 58.7659 | 7007691.2318 | 33.4489 |  |  | 4850 | 0.24461 | 4850 | 85.8523
103.632 | 4900 | 0.3277 | 1.0846 |  |  |  | 4900 | 103.632 | 23.2974 | 0.3277 | 0.0040416 | 14.5499 | 1.0846 | 84.5405 | 62.3379 | 78.8744 | 58816.6534 | 58.8167 | 1018.9 | 46 | 27 | 0.24738 | 58.4645 | 6900618.1845 | 33.0743 |  |  | 4900 | 0.24738 | 4900 | 84.5405
102.335 | 4950 | 0.32845 | 1.0882 |  |  |  | 4950 | 102.335 | 23.0058 | 0.32845 | 0.0040509 | 14.5832 | 1.0882 | 83.4824 | 61.5577 | 78.682 | 58673.1956 | 58.6732 | 1018.9 | 46 | 27 | 0.24855 | 58.3219 | 6814253.9169 | 32.9183 |  |  | 4950 | 0.24855 | 4950 | 83.4824
101.106 | 5000 | 0.3287 | 1.0869 |  |  |  | 5000 | 101.106 | 22.7295 | 0.3287 | 0.004054 | 14.5943 | 1.0869 | 82.4798 | 60.8184 | 78.5223 | 58554.0964 | 58.5541 | 1018.9 | 46 | 27 | 0.24924 | 58.2036 | 6732417.6139 | 32.8265 |  |  | 5000 | 0.24924 | 5000 | 82.4798
99.3149 | 5050 | 0.32985 | 1.0891 |  |  |  | 5050 | 99.3149 | 22.3269 | 0.32985 | 0.0040681 | 14.6453 | 1.0891 | 81.0187 | 59.741 | 77.9026 | 58091.9745 | 58.092 | 1018.9 | 46 | 27 | 0.25211 | 57.7442 | 6613152.3558 | 32.4539 |  |  | 5050 | 0.25211 | 5050 | 81.0187
97.5815 | 5100 | 0.3297 | 1.0918 |  |  |  | 5100 | 97.5815 | 21.9372 | 0.3297 | 0.0040663 | 14.6387 | 1.0918 | 79.6046 | 58.6983 | 77.3008 | 57643.1912 | 57.6432 | 1018.9 | 46 | 27 | 0.25395 | 57.2981 | 6497729.2089 | 32.2178 |  |  | 5100 | 0.25395 | 5100 | 79.6046
95.8486 | 5150 | 0.33095 | 1.0941 |  |  |  | 5150 | 95.8486 | 21.5476 | 0.33095 | 0.0040817 | 14.6942 | 1.0941 | 78.191 | 57.6559 | 76.6724 | 57174.6287 | 57.1746 | 1018.9 | 46 | 27 | 0.25701 | 56.8323 | 6382339.3558 | 31.8352 |  |  | 5150 | 0.25701 | 5150 | 78.191
94.8033 | 5200 | 0.3338 | 1.0935 |  |  |  | 5200 | 94.8033 | 21.3126 | 0.3338 | 0.0041169 | 14.8207 | 1.0935 | 77.3383 | 57.0272 | 76.5725 | 57100.1368 | 57.1001 | 1018.9 | 46 | 27 | 0.25956 | 56.7583 | 6312735.2163 | 31.5223 |  |  | 5200 | 0.25956 | 5200 | 77.3383
93.0976 | 5250 | 0.3313 | 1.088 |  |  |  | 5250 | 93.0976 | 20.9292 | 0.3313 | 0.004086 | 14.7097 | 1.088 | 75.9468 | 56.0011 | 75.9179 | 56611.9532 | 56.612 | 1018.9 | 46 | 27 | 0.25983 | 56.273 | 6199156.5491 | 31.4886 |  |  | 5250 | 0.25983 | 5250 | 75.9468
91.7886 | 5300 | 0.3324 | 1.0834 |  |  |  | 5300 | 91.7886 | 20.6349 | 0.3324 | 0.0040996 | 14.7586 | 1.0834 | 74.8789 | 55.2137 | 75.5633 | 56347.5406 | 56.3475 | 1018.9 | 46 | 27 | 0.26192 | 56.0102 | 6111993.2288 | 31.2378 |  |  | 5300 | 0.26192 | 5300 | 74.8789
90.5938 | 5350 | 0.3308 | 1.0801 |  |  |  | 5350 | 90.5938 | 20.3663 | 0.3308 | 0.0040799 | 14.6875 | 1.0801 | 73.9042 | 54.495 | 75.2833 | 56138.7333 | 56.1387 | 1018.9 | 46 | 27 | 0.26163 | 55.8027 | 6032434.2258 | 31.2726 |  |  | 5350 | 0.26163 | 5350 | 73.9042
89.6374 | 5400 | 0.3388 | 1.079 |  |  |  | 5400 | 89.6374 | 20.1513 | 0.3388 | 0.0041785 | 15.0427 | 1.079 | 73.124 | 53.9197 | 75.1847 | 56065.1981 | 56.0652 | 1018.9 | 46 | 27 | 0.26831 | 55.7296 | 5968749.7342 | 30.4942 |  |  | 5400 | 0.26831 | 5400 | 73.124
88.9256 | 5450 | 0.3438 | 1.0792 |  |  |  | 5450 | 88.9256 | 19.9913 | 0.3438 | 0.0042402 | 15.2647 | 1.0792 | 72.5434 | 53.4915 | 75.2782 | 56134.9909 | 56.135 | 1018.9 | 46 | 27 | 0.27193 | 55.7989 | 5921352.5979 | 30.0881 |  |  | 5450 | 0.27193 | 5450 | 72.5434
88.6474 | 5500 | 0.3488 | 1.0837 |  |  |  | 5500 | 88.6474 | 19.9287 | 0.3488 | 0.0043019 | 15.4867 | 1.0837 | 72.3164 | 53.3242 | 75.7312 | 56472.7637 | 56.4728 | 1018.9 | 46 | 27 | 0.27423 | 56.1347 | 5902827.8953 | 29.8352 |  |  | 5500 | 0.27423 | 5500 | 72.3164