## Explanations
This file contains the WLTC cycles for validation 2, based on the following preliminary vehicle classification:
Class 1 | ratio of rated power in W / kerb mass in kg <= 22
(version 1.4) | The table with the speed trace is named "WLTC_class_1" and contains a low and a medium speed part.
If v_max >= 70 km/h, phase low is repeated after phase medium.
If v_max < 70 km/h, phase medium is replaced by a repetition of phase low.
If a vehicle has a ratio of rated power in W divide by kerb mass in kg close to the borderline, any additional tests with the WLTC, class 2, version 1.4 cycle are highly welcomed.
Class 2 | ratio of rated power in W / kerb mass in kg > 22 but <= 34
(version 1.4) | The table with the speed trace is named "WLTC_class_2" and contains a low, a medium and a high speed part.
If v_max < 90 km/h, phase high is replaced by a repetition of phase low.
If a vehicle with a ratio of rated power in W divided by kerb mass in kg between 22 and 34, but close to the lower borderline cannot follow the WLTC class 2, version 1.4 speed trac
it shall proceed at full throttle until the reference speed profile is reached again. This test shall be repeated at least 3 times. Additionally, the same vehicle can be tested
with the WLTC, class 1 , version 1.4 driving cycle (3 tests), provided that all the other provisions of the WLTP are the same as before.
If a vehicle has a ratio of rated power in W divided by kerb mass in kg between 22 and 34, but close to the upper borderline, any additional tests with the WLTC, class 3, version 5 cycle are highly welcomed.
Class 2 | ratio of rated power in W / kerb mass in kg > 34
(version 5) | The table with the speed trace is named "WLTC_class_3" and contains a low, a medium, a high and an extra high speed part.
If v_max < 135 km/h, phase high is replaced by a repetition of phase low.
If a vehicle with a ratio of rated power in W divided by kerb masin kg > 34, but close to this borderline cannot follow the WLTC class 3, version 5 speed trace
it shall proceed at full throttle until the reference speed profile is reached again. This test shall be repeated at least 3 times. Additionally, the same vehicle can be tested
with the WLTC, class 2 , version 1.4 driving cycle (3 tests), provided that all the other provisions of the WLTP are the same as before.
kerb mass means the "unladen mass" as defined in ECE R83.
v_max is the maximum speed of the vehicle as declared by the manufacturer (ECE R 68) and not any use restriction or safety based limitation.

## WLTC_class_3
[24 empty] | Power (BHP) | Power (W) | Kerb Mass (Kg) | Gross Mass (Kg) | Frontal Area (m^2) | Coefficent of Rolling Resistance | Coefficent of Aero Drag |  | Rolling Resistance (N) | WLTP Ratio
[24 empty] | 170 | 126769 | 1410 | 1600 | 2.8 | 0.015 | 0.29 |  | 235.44 | 89.9071
Class 3 vehicles: | vehicles with a ratio of rated power in W / kerb mass in kg > 34
For further requirements/recommendations see table "Explanations"
Phase | Total elapsed time | Phase elapsed time | WLTC class 3, version 5, vehicle speed | WLTC class 3, version 5, vehicle speed | WLTC class 3, version 5, acceleration | WLTC class 3, version 5, acceleration | Acceleration/Deceleration Force | Acceleration Force | Deceleration Force | Aerodynamic Resistance | Power +ve | Power +ve | Positive Power/Weight | Power -ve | Power -ve | Negative Power/Weight | Accumalutive Tractive Energy Required | Accumalative Braking Energy Required | Accumalutive Tractive Energy Required | Accumalative Braking Energy Required | Losses between Tractive and Braking | Kinetic Energy Recovered (@70% efficient) | Kinetic Energy Recovered (@70% efficient) |  |  | stop duration | distance | p_stop | v_max | v_ave without stops | v_ave with stops | a_min | a_max
Phase | s | s | km/h | m/s | m/s² | km/h/s | N | N | N | N | kW | kWh | W/kG | kW | kWh | W/kG | kWh | kWh | mWh | mWh | mWh | kWh | kWh |  | s | s | m |  | km/h | km/h | km/h | m/s² | m/s²
Low | 0 | 0 | 0 | 0 | 0 | 0 | 0 | 0 | 0 | 0 | 0 | 0 | 0 | 0 | 0 | 0 | 0 | 0 | 0 | 0 | 0 | 0 | 0 | low | 590 | 156 | 3094.5278 | 26.44% | 56.5 | 25.6689 | 18.8819 | -1.4722 | 1.4722 | 1 |  | 0
Low | 1 | 1 | 0 | 0 | 0 | 0 | 0 | 0 | 0 | 0 | 0 | 0 | 0 | 0 | 0 | 0 | 0 | 0 | 0 | 0 | 0 | 0 | 0 | medium | 433 | 48 | 4755.8889 | 11.09% | 76.6 | 44.4706 | 39.5409 | -1.4861 | 1.5694 | 1 |  | 0
Low | 2 | 2 | 0 | 0 | 0 | 0 | 0 | 0 | 0 | 0 | 0 | 0 | 0 | 0 | 0 | 0 | 0 | 0 | 0 | 0 | 0 | 0 | 0 | high | 455 | 31 | 7157.8333 | 6.813% | 97.4 | 60.7741 | 56.6334 | -1.4861 | 1.5833 | 1 |  | 0
Low | 3 | 3 | 0 | 0 | 0 | 0 | 0 | 0 | 0 | 0 | 0 | 0 | 0 | 0 | 0 | 0 | 0 | 0 | 0 | 0 | 0 | 0 | 0 | extra high | 323 | 7 | 8254.1389 | 2.167% | 131.3 | 94.0345 | 91.9966 | -1.2083 | 1.0278 | 1 |  | 0
Low | 4 | 4 | 0 | 0 | 0 | 0 | 0 | 0 | 0 | 0 | 0 | 0 | 0 | 0 | 0 | 0 | 0 | 0 | 0 | 0 | 0 | 0 | 0 |  | 1801 | 242 | 23262.3889 | [6 empty] | 1 |  | 0
Low | 5 | 5 | 0 | 0 | 0 | 0 | 0 | 0 | 0 | 0 | 0 | 0 | 0 | 0 | 0 | 0 | 0 | 0 | 0 | 0 | 0 | 0 | 0 | [10 empty] | 1 |  | 0
Low | 6 | 6 | 0 | 0 | 0 | 0 | 0 | 0 | 0 | 0 | 0 | 0 | 0 | 0 | 0 | 0 | 0 | 0 | 0 | 0 | 0 | 0 | 0 |  | Max Force/torque | [8 empty] | 1 |  | 0
Low | 7 | 7 | 0 | 0 | 0 | 0 | 0 | 0 | 0 | 0 | 0 | 0 | 0 | 0 | 0 | 0 | 0 | 0 | 0 | 0 | 0 | 0 | 0 |  | Acceleration Force (N) | 2533.3333 | [7 empty] | 1 |  | 0
Low | 8 | 8 | 0 | 0 | 0 | 0 | 0 | 0 | 0 | 0 | 0 | 0 | 0 | 0 | 0 | 0 | 0 | 0 | 0 | 0 | 0 | 0 | 0 |  | Deceleration Force (N) | 2377.7778 | [7 empty] | 1 |  | 0
Low | 9 | 9 | 0 | 0 | 0 | 0 | 0 | 0 | 0 | 0 | 0 | 0 | 0 | 0 | 0 | 0 | 0 | 0 | 0 | 0 | 0 | 0 | 0 |  | Max Velocity (m/s) | 36.4722 | [7 empty] | 1 |  | 0
Low | 10 | 10 | 0 | 0 | 0 | 0 | 0 | 0 | 0 | 0 | 0 | 0 | 0 | 0 | 0 | 0 | 0 | 0 | 0 | 0 | 0 | 0 | 0 |  | Aero Resistance (N) | 648.0846 | [7 empty] | 1 |  | 0
Low | 11 | 11 | 0 | 0 | 0.027778 | 0.1 | 44.4444 | 44.4444 | 0 | 0 | 0 | 0 | 0 | 0 | 0 | 0 | 0 | 0 | 0 | 0 | 0 | 0 | 0 |  | Rolling Resistance (N) | 235.44 | [7 empty] | 1 |  | 0
Low | 12 | 12 | 0.2 | 0.055556 | 0.23611 | 0.85 | 377.7778 | 377.7778 | 0 | 0.0015037 | 0.034068 | 0.00011356 | 0.021292 | 0.01308 | 4.36e-05 | 0.0081751 | 0.00011356 | 4.36e-05 | 1.1356e-07 | 4.36e-08 | 6.9959e-08 | 0.0017284 | 0.0017284 | [10 empty] | 1 |  | 0.055556
Low | 13 | 13 | 1.7 | 0.47222 | 0.72222 | 2.6 | 1155.5556 | 1155.5556 | 0 | 0.10864 | 0.65691 | 0.0023722 | 0.41057 | 0.11123 | 0.00040167 | 0.06952 | 0.0024857 | 0.00044527 | 2.4857e-06 | 4.4527e-07 | 2.0405e-06 | 0.12488 | 0.1266 |  | Max Power +ve (kW) | 124.6204 | [7 empty] | 0 | 1.7 | 0.47222
Low | 14 | 14 | 5.4 | 1.5 | 1.1389 | 4.1 | 1822.2222 | 1822.2222 | 0 | 1.0962 | 3.0881 | 0.012009 | 1.9301 | 0.3548 | 0.0013798 | 0.22175 | 0.014495 | 0.0018251 | 1.4495e-05 | 1.8251e-06 | 1.267e-05 | 1.26 | 1.3866 |  | Positive Power/Weight (W/kG) | 77.8878 | [7 empty] | 0 | 5.4 | 1.5
Low | 15 | 15 | 9.9 | 2.75 | 1.0694 | 3.85 | 1711.1111 | 1711.1111 | 0 | 3.6844 | 5.3631 | 0.022346 | 3.352 | 0.65759 | 0.00274 | 0.411 | 0.036842 | 0.004565 | 3.6842e-05 | 4.565e-06 | 3.2277e-05 | 4.235 | 5.6216 | [10 empty] | 0 | 9.9 | 2.75
Low | 16 | 16 | 13.1 | 3.6389 | 0.97222 | 3.5 | 1555.5556 | 1555.5556 | 0 | 6.4513 | 6.5407 | 0.02907 | 4.0879 | 0.88022 | 0.0039121 | 0.55013 | 0.065911 | 0.0084771 | 6.5911e-05 | 8.4771e-06 | 5.7434e-05 | 7.4152 | 13.0369 | [10 empty] | 0 | 13.1 | 3.6389
Low | 17 | 17 | 16.9 | 4.6944 | 1.1944 | 4.3 | 1911.1111 | 1911.1111 | 0 | 10.7368 | 10.1273 | 0.047823 | 6.3295 | 1.1557 | 0.0054573 | 0.72229 | 0.11373 | 0.013934 | 0.00011373 | 1.3934e-05 | 9.98e-05 | 12.3412 | 25.378 | [10 empty] | 0 | 16.9 | 4.6944
Low | 18 | 18 | 21.7 | 6.0278 | 1.2639 | 4.55 | 2022.2222 | 2022.2222 | 0 | 17.702 | 13.7154 | 0.068577 | 8.5721 | 1.5259 | 0.0076294 | 0.95368 | 0.18231 | 0.021564 | 0.00018231 | 2.1564e-05 | 0.00016075 | 20.3471 | 45.7251 | [10 empty] | 0 | 21.7 | 6.0278
Low | 19 | 19 | 26 | 7.2222 | 0.80556 | 2.9 | 1288.8889 | 1288.8889 | 0 | 25.4126 | 11.1926 | 0.059072 | 6.9954 | 1.8839 | 0.009943 | 1.1775 | 0.24138 | 0.031507 | 0.00024138 | 3.1507e-05 | 0.00020988 | 29.2099 | 74.935 | [10 empty] | 0 | 26 | 7.2222
Low | 20 | 20 | 27.5 | 7.6389 | 0.29167 | 1.05 | 466.6667 | 466.6667 | 0 | 28.4294 | 5.5805 | 0.031003 | 3.4878 | 2.0157 | 0.011198 | 1.2598 | 0.27239 | 0.042705 | 0.00027239 | 4.2705e-05 | 0.00022968 | 32.6775 | 107.6125 | [10 empty] | 0 | 27.5 | 7.6389
Low | 21 | 21 | 28.1 | 7.8056 | 0.11111 | 0.4 | 177.7778 | 177.7778 | 0 | 29.6835 | 3.4571 | 0.020166 | 2.1607 | 2.0694 | 0.012072 | 1.2934 | 0.29255 | 0.054777 | 0.00029255 | 5.4777e-05 | 0.00023778 | 34.119 | 141.7314 | [10 empty] | 0 | 28.1 | 7.8056
Low | 22 | 22 | 28.3 | 7.8611 | 0.097222 | 0.35 | 155.5556 | 155.5556 | 0 | 30.1075 | 3.3103 | 0.02023 | 2.069 | 2.0875 | 0.012757 | 1.3047 | 0.31278 | 0.067534 | 0.00031278 | 6.7534e-05 | 0.00024525 | 34.6064 | 176.3378 | [10 empty] | 0 | 28.3 | 7.8611
Low | 23 | 23 | 28.8 | 8 | 0.11111 | 0.4 | 177.7778 | 177.7778 | 0 | 31.1808 | 3.5552 | 0.022714 | 2.222 | 2.133 | 0.013627 | 1.3331 | 0.3355 | 0.081161 | 0.0003355 | 8.1161e-05 | 0.00025434 | 35.84 | 212.1778 | [10 empty] | 0 | 28.8 | 8
Low | 24 | 24 | 29.1 | 8.0833 | 0.27778 | 1 | 444.4444 | 444.4444 | 0 | 31.8338 | 5.7531 | 0.038354 | 3.5957 | 2.1605 | 0.014403 | 1.3503 | 0.37385 | 0.095564 | 0.00037385 | 9.5564e-05 | 0.00027829 | 36.5906 | 248.7683 | [10 empty] | 0 | 29.1 | 8.0833
Low | 25 | 25 | 30.8 | 8.5556 | 0.38889 | 1.4 | 622.2222 | 622.2222 | 0 | 35.6618 | 7.6429 | 0.053076 | 4.7768 | 2.3194 | 0.016107 | 1.4496 | 0.42693 | 0.11167 | 0.00042693 | 0.00011167 | 0.00031525 | 40.9906 | 289.7589 | [10 empty] | 0 | 30.8 | 8.5556
Low | 26 | 26 | 31.9 | 8.8611 | 0.45833 | 1.65 | 733.3333 | 733.3333 | 0 | 38.2546 | 8.9234 | 0.064447 | 5.5771 | 2.4252 | 0.017516 | 1.5158 | 0.49137 | 0.12919 | 0.00049137 | 0.00012919 | 0.00036219 | 43.9708 | 333.7298 | [10 empty] | 0 | 31.9 | 8.8611
Low | 27 | 27 | 34.1 | 9.4722 | 0.65278 | 2.35 | 1044.4444 | 1044.4444 | 0 | 43.713 | 12.5374 | 0.094031 | 7.8359 | 2.6442 | 0.019831 | 1.6526 | 0.5854 | 0.14902 | 0.0005854 | 0.00014902 | 0.00043638 | 50.2449 | 383.9746 | [10 empty] | 0 | 34.1 | 9.4722
Low | 28 | 28 | 36.6 | 10.1667 | 0.69444 | 2.5 | 1111.1111 | 1111.1111 | 0 | 50.3575 | 14.2019 | 0.11046 | 8.8762 | 2.9056 | 0.022599 | 1.816 | 0.69586 | 0.17162 | 0.00069586 | 0.00017162 | 0.00052424 | 57.8822 | 441.8568 | [10 empty] | 0 | 36.6 | 10.1667
Low | 29 | 29 | 39.1 | 10.8611 | 0.65278 | 2.35 | 1044.4444 | 1044.4444 | 0 | 57.4719 | 14.5252 | 0.11701 | 9.0782 | 3.1813 | 0.025628 | 1.9883 | 0.81287 | 0.19724 | 0.00081287 | 0.00019724 | 0.00061563 | 66.0597 | 507.9165 | [10 empty] | 0 | 39.1 | 10.8611
Low | 30 | 30 | 41.3 | 11.4722 | 0.47222 | 1.7 | 755.5556 | 755.5556 | 0 | 64.1213 | 12.1045 | 0.10087 | 7.5653 | 3.4366 | 0.028639 | 2.1479 | 0.91374 | 0.22588 | 0.00091374 | 0.00022588 | 0.00068786 | 73.7027 | 581.6192 | [10 empty] | 0 | 41.3 | 11.4722
Low | 31 | 31 | 42.5 | 11.8056 | 0.27778 | 1 | 444.4444 | 444.4444 | 0 | 67.9016 | 8.828 | 0.076019 | 5.5175 | 3.5811 | 0.030837 | 2.2382 | 0.98976 | 0.25672 | 0.00098976 | 0.00025672 | 0.00073304 | 78.0478 | 659.667 | [10 empty] | 0 | 42.5 | 11.8056
Low | 32 | 32 | 43.3 | 12.0278 | 0.19444 | 0.7 | 311.1111 | 311.1111 | 0 | 70.482 | 7.4215 | 0.065969 | 4.6385 | 3.6796 | 0.032707 | 2.2997 | 1.0557 | 0.28943 | 0.0010557 | 0.00028943 | 0.0007663 | 81.0138 | 740.6808 | [10 empty] | 0 | 43.3 | 12.0278
Low | 33 | 33 | 43.9 | 12.1944 | 0.15278 | 0.55 | 244.4444 | 244.4444 | 0 | 72.4488 | 6.7354 | 0.061741 | 4.2096 | 3.7545 | 0.034417 | 2.3466 | 1.1175 | 0.32384 | 0.0011175 | 0.00032384 | 0.00079363 | 83.2745 | 823.9553 | [10 empty] | 0 | 43.9 | 12.1944
Low | 34 | 34 | 44.4 | 12.3333 | 0.083333 | 0.3 | 133.3333 | 133.3333 | 0 | 74.1085 | 5.4622 | 0.051588 | 3.4139 | 3.8178 | 0.036057 | 2.3861 | 1.1691 | 0.3599 | 0.0011691 | 0.0003599 | 0.00080916 | 85.1822 | 909.1375 | [10 empty] | 0 | 44.4 | 12.3333
Low | 35 | 35 | 44.5 | 12.3611 | -0.027778 | -0.1 | -44.4444 | 0 | 44.4444 | 74.4427 | 3.8305 | 0.037241 | 2.3941 | 3.2811 | 0.0319 | 2.0507 | 1.2063 | 0.3918 | 0.0012063 | 0.0003918 | 0.0008145 | 85.5664 | 994.7039 | [10 empty] | 0 | 44.5 | 12.3611
Low | 36 | 36 | 44.2 | 12.2778 | -0.25 | -0.9 | -400 | 0 | 400 | 73.4424 | 3.7924 | 0.037924 | 2.3702 | 1.1187 | 0.011187 | 0.6992 | 1.2442 | 0.40299 | 0.0012442 | 0.00040299 | 0.00084123 | 84.4165 | 1079.1204 | [10 empty] | 0 | 44.2 | 12.2778
Low | 37 | 37 | 42.7 | 11.8611 | -0.59722 | -2.15 | -955.5556 | 0 | 955.5556 | 68.5422 | 3.6056 | 0.037057 | 2.2535 | 7.7284 | 0.079431 | 4.8302 | 1.2813 | 0.48242 | 0.0012813 | 0.00048242 | 0.00079886 | 78.7841 | 1157.9046 | [10 empty] | 0 | 42.7 | 11.8611
Low | 38 | 38 | 39.9 | 11.0833 | -0.79167 | -2.85 | -1266.6667 | 0 | 1266.6667 | 59.8478 | 3.2728 | 0.034546 | 2.0455 | 10.7661 | 0.11364 | 6.7288 | 1.3158 | 0.59606 | 0.0013158 | 0.00059606 | 0.00071977 | 68.7906 | 1226.6951 | [10 empty] | 0 | 39.9 | 11.0833
Low | 39 | 39 | 37 | 10.2778 | -0.73611 | -2.65 | -1177.7778 | 0 | 1177.7778 | 51.4643 | 2.9487 | 0.031945 | 1.843 | 9.1562 | 0.099192 | 5.7226 | 1.3478 | 0.69525 | 0.0013478 | 0.00069525 | 0.00065252 | 59.1543 | 1285.8494 | [10 empty] | 0 | 37 | 10.2778
Low | 40 | 40 | 34.6 | 9.6111 | -0.65278 | -2.35 | -1044.4444 | 0 | 1044.4444 | 45.0043 | 2.6954 | 0.029949 | 1.6846 | 7.3429 | 0.081588 | 4.5893 | 1.3777 | 0.77684 | 0.0013777 | 0.00077684 | 0.00060088 | 51.7291 | 1337.5786 | [10 empty] | 0 | 34.6 | 9.6111
Low | 41 | 41 | 32.3 | 8.9722 | -0.77778 | -2.8 | -1244.4444 | 0 | 1244.4444 | 39.22 | 2.4643 | 0.028066 | 1.5402 | 8.7011 | 0.099096 | 5.4382 | 1.4058 | 0.87594 | 0.0014058 | 0.00087594 | 0.00052985 | 45.0804 | 1382.659 | [10 empty] | 0 | 32.3 | 8.9722
Low | 42 | 42 | 29 | 8.0556 | -1 | -3.6 | -1600 | 0 | 1600 | 31.6154 | 2.1513 | 0.025098 | 1.3445 | 10.7376 | 0.12527 | 6.711 | 1.4309 | 1.0012 | 0.0014309 | 0.0010012 | 0.00042967 | 36.3395 | 1418.9985 | [10 empty] | 0 | 29 | 8.0556
Low | 43 | 43 | 25.1 | 6.9722 | -0.94444 | -3.4 | -1511.1111 | 0 | 1511.1111 | 23.6837 | 1.8067 | 0.02158 | 1.1292 | 8.7291 | 0.10426 | 5.4557 | 1.4525 | 1.1055 | 0.0014525 | 0.0011055 | 0.00034699 | 27.2227 | 1446.2212 | [10 empty] | 0 | 25.1 | 6.9722
Low | 44 | 44 | 22.2 | 6.1667 | -0.58333 | -2.1 | -933.3333 | 0 | 933.3333 | 18.5271 | 1.5661 | 0.019142 | 0.97883 | 4.1894 | 0.051204 | 2.6184 | 1.4716 | 1.1567 | 0.0014716 | 0.0011567 | 0.00031493 | 21.2956 | 1467.5167 | [10 empty] | 0 | 22.2 | 6.1667
Low | 45 | 45 | 20.9 | 5.8056 | -0.25 | -0.9 | -400 | 0 | 400 | 16.4208 | 1.4622 | 0.018277 | 0.91387 | 0.86003 | 0.01075 | 0.53752 | 1.4899 | 1.1674 | 0.0014899 | 0.0011674 | 0.00032245 | 18.8745 | 1486.3912 | [10 empty] | 0 | 20.9 | 5.8056
Low | 46 | 46 | 20.4 | 5.6667 | -0.19444 | -0.7 | -311.1111 | 0 | 311.1111 | 15.6445 | 1.4228 | 0.01818 | 0.88926 | 0.34015 | 0.0043464 | 0.21259 | 1.5081 | 1.1718 | 0.0015081 | 0.0011718 | 0.00033629 | 17.9822 | 1504.3734 | [10 empty] | 0 | 20.4 | 5.6667
Low | 47 | 47 | 19.5 | 5.4167 | -0.27778 | -1 | -444.4444 | 0 | 444.4444 | 14.2946 | 1.3527 | 0.017661 | 0.84546 | 1.0547 | 0.013769 | 0.65917 | 1.5257 | 1.1855 | 0.0015257 | 0.0011855 | 0.00034018 | 16.4306 | 1520.804 | [10 empty] | 0 | 19.5 | 5.4167
Low | 48 | 48 | 18.4 | 5.1111 | -0.23611 | -0.85 | -377.7778 | 0 | 377.7778 | 12.7273 | 1.2684 | 0.016912 | 0.79276 | 0.66245 | 0.0088327 | 0.41403 | 1.5426 | 1.1944 | 0.0015426 | 0.0011944 | 0.00034826 | 14.6291 | 1535.4331 | [10 empty] | 0 | 18.4 | 5.1111
Low | 49 | 49 | 17.8 | 4.9444 | -0.083333 | -0.3 | -133.3333 | 0 | 133.3333 | 11.9108 | 1.223 | 0.016647 | 0.76438 | 0.56375 | 0.0076733 | 0.35235 | 1.5593 | 1.2021 | 0.0015593 | 0.0012021 | 0.00035723 | 13.6906 | 1549.1238 | [10 empty] | 0 | 17.8 | 4.9444
Low | 50 | 50 | 17.8 | 4.9444 | -0.055556 | -0.2 | -88.8889 | 0 | 88.8889 | 11.9108 | 1.223 | 0.016986 | 0.76438 | 0.78351 | 0.010882 | 0.48969 | 1.5763 | 1.2129 | 0.0015763 | 0.0012129 | 0.00036334 | 13.6906 | 1562.8144 | [10 empty] | 0 | 17.8 | 4.9444
Low | 51 | 51 | 17.4 | 4.8333 | -0.29167 | -1.05 | -466.6667 | 0 | 466.6667 | 11.3815 | 1.193 | 0.0169 | 0.74561 | 1.0626 | 0.015053 | 0.66412 | 1.5932 | 1.228 | 0.0015932 | 0.001228 | 0.00036518 | 13.0822 | 1575.8966 | [10 empty] | 0 | 17.4 | 4.8333
Low | 52 | 52 | 15.7 | 4.3611 | -0.59722 | -2.15 | -955.5556 | 0 | 955.5556 | 9.2662 | 1.0672 | 0.015415 | 0.66699 | 3.1001 | 0.044779 | 1.9376 | 1.6086 | 1.2728 | 0.0016086 | 0.0012728 | 0.00033582 | 10.6508 | 1586.5474 | [10 empty] | 0 | 15.7 | 4.3611
Low | 53 | 53 | 13.1 | 3.6389 | -0.5 | -1.8 | -800 | 0 | 800 | 6.4513 | 0.88022 | 0.012959 | 0.55013 | 2.0309 | 0.029899 | 1.2693 | 1.6215 | 1.3027 | 0.0016215 | 0.0013027 | 0.00031888 | 7.4152 | 1593.9626 | [10 empty] | 0 | 13.1 | 3.6389
Low | 54 | 54 | 12.1 | 3.3611 | -0.15278 | -0.55 | -244.4444 | 0 | 244.4444 | 5.5039 | 0.80984 | 0.012148 | 0.50615 | 0.011766 | 0.00017648 | 0.0073535 | 1.6337 | 1.3028 | 0.0016337 | 0.0013028 | 0.00033085 | 6.3264 | 1600.289 | [10 empty] | 0 | 12.1 | 3.3611
Low | 55 | 55 | 12 | 3.3333 | -0.013889 | -0.05 | -22.2222 | 0 | 22.2222 | 5.4133 | 0.80284 | 0.012266 | 0.50178 | 0.72877 | 0.011134 | 0.45548 | 1.646 | 1.314 | 0.001646 | 0.001314 | 0.00033198 | 6.2222 | 1606.5112 | [10 empty] | 0 | 12 | 3.3333
Low | 56 | 56 | 12 | 3.3333 | 0 | 0 | 0 | 0 | 0 | 5.4133 | 0.80284 | 0.012489 | 0.50178 | 0.80284 | 0.012489 | 0.50178 | 1.6584 | 1.3265 | 0.0016584 | 0.0013265 | 0.00033198 | 6.2222 | 1612.7334 | [10 empty] | 0 | 12 | 3.3333
Low | 57 | 57 | 12 | 3.3333 | 0.041667 | 0.15 | 66.6667 | 66.6667 | 0 | 5.4133 | 1.0251 | 0.01623 | 0.64067 | 0.80284 | 0.012712 | 0.50178 | 1.6747 | 1.3392 | 0.0016747 | 0.0013392 | 0.0003355 | 6.2222 | 1618.9557 | [10 empty] | 0 | 12 | 3.3333
Low | 58 | 58 | 12.3 | 3.4167 | 0.083333 | 0.3 | 133.3333 | 133.3333 | 0 | 5.6874 | 1.2794 | 0.020613 | 0.79963 | 0.82385 | 0.013273 | 0.51491 | 1.6953 | 1.3524 | 0.0016953 | 0.0013524 | 0.00034284 | 6.5372 | 1625.4929 | [10 empty] | 0 | 12.3 | 3.4167
Low | 59 | 59 | 12.6 | 3.5 | 0.33333 | 1.2 | 533.3333 | 533.3333 | 0 | 5.9682 | 2.7116 | 0.04444 | 1.6947 | 0.84493 | 0.013847 | 0.52808 | 1.7397 | 1.3663 | 0.0017397 | 0.0013663 | 0.00037343 | 6.86 | 1632.3529 | [10 empty] | 0 | 12.6 | 3.5
Low | 60 | 60 | 14.7 | 4.0833 | 0.375 | 1.35 | 600 | 600 | 0 | 8.1234 | 3.4446 | 0.057409 | 2.1528 | 0.99455 | 0.016576 | 0.62159 | 1.7971 | 1.3829 | 0.0017971 | 0.0013829 | 0.00041427 | 9.3372 | 1641.6901 | [10 empty] | 0 | 14.7 | 4.0833
Low | 61 | 61 | 15.3 | 4.25 | 0.16667 | 0.6 | 266.6667 | 266.6667 | 0 | 8.8 | 2.1714 | 0.036792 | 1.3571 | 1.038 | 0.017589 | 0.64876 | 1.8339 | 1.4005 | 0.0018339 | 0.0014005 | 0.00043347 | 10.115 | 1651.8051 | [10 empty] | 0 | 15.3 | 4.25
Low | 62 | 62 | 15.9 | 4.4167 | 0.125 | 0.45 | 200 | 200 | 0 | 9.5038 | 1.9652 | 0.033845 | 1.2282 | 1.0818 | 0.018632 | 0.67615 | 1.8678 | 1.4191 | 0.0018678 | 0.0014191 | 0.00044868 | 10.9239 | 1662.729 | [10 empty] | 0 | 15.9 | 4.4167
Low | 63 | 63 | 16.2 | 4.5 | 0.16667 | 0.6 | 266.6667 | 266.6667 | 0 | 9.8658 | 2.3039 | 0.040318 | 1.4399 | 1.1039 | 0.019318 | 0.68992 | 1.9081 | 1.4384 | 0.0019081 | 0.0014384 | 0.00046968 | 11.34 | 1674.069 | [10 empty] | 0 | 16.2 | 4.5
Low | 64 | 64 | 17.1 | 4.75 | 0.22222 | 0.8 | 355.5556 | 355.5556 | 0 | 10.9925 | 2.8594 | 0.050835 | 1.7872 | 1.1706 | 0.02081 | 0.7316 | 1.9589 | 1.4592 | 0.0019589 | 0.0014592 | 0.00049971 | 12.635 | 1686.704 | [10 empty] | 0 | 17.1 | 4.75
Low | 65 | 65 | 17.8 | 4.9444 | 0.13889 | 0.5 | 222.2222 | 222.2222 | 0 | 11.9108 | 2.3218 | 0.041921 | 1.4511 | 1.223 | 0.022082 | 0.76438 | 2.0008 | 1.4813 | 0.0020008 | 0.0014813 | 0.00051955 | 13.6906 | 1700.3946 | [10 empty] | 0 | 17.8 | 4.9444
Low | 66 | 66 | 18.1 | 5.0278 | 0.083333 | 0.3 | 133.3333 | 133.3333 | 0 | 12.3157 | 1.916 | 0.035127 | 1.1975 | 1.2457 | 0.022837 | 0.77854 | 2.036 | 1.5041 | 0.002036 | 0.0015041 | 0.00053184 | 14.156 | 1714.5506 | [10 empty] | 0 | 18.1 | 5.0278
Low | 67 | 67 | 18.4 | 5.1111 | 0.30556 | 1.1 | 488.8889 | 488.8889 | 0 | 12.7273 | 3.7672 | 0.070111 | 2.3545 | 1.2684 | 0.023607 | 0.79276 | 2.1061 | 1.5277 | 0.0021061 | 0.0015277 | 0.00057834 | 14.6291 | 1729.1797 | [10 empty] | 0 | 18.4 | 5.1111
Low | 68 | 68 | 20.3 | 5.6389 | 0.66667 | 2.4 | 1066.6667 | 1066.6667 | 0 | 15.4915 | 7.4298 | 0.14034 | 4.6436 | 1.415 | 0.026727 | 0.88436 | 2.2464 | 1.5545 | 0.0022464 | 0.0015545 | 0.00069195 | 17.8064 | 1746.9861 | [10 empty] | 0 | 20.3 | 5.6389
Low | 69 | 69 | 23.2 | 6.4444 | 0.86111 | 3.1 | 1377.7778 | 1377.7778 | 0 | 20.2338 | 10.5267 | 0.20176 | 6.5792 | 1.6477 | 0.03158 | 1.0298 | 2.4482 | 1.5861 | 0.0024482 | 0.0015861 | 0.00086213 | 23.2573 | 1770.2434 | [10 empty] | 0 | 23.2 | 6.4444
Low | 70 | 70 | 26.5 | 7.3611 | 0.91667 | 3.3 | 1466.6667 | 1466.6667 | 0 | 26.3994 | 12.7237 | 0.24741 | 7.9523 | 1.9274 | 0.037478 | 1.2046 | 2.6956 | 1.6235 | 0.0026956 | 0.0016235 | 0.0010721 | 30.3441 | 1800.5875 | [10 empty] | 0 | 26.5 | 7.3611
Low | 71 | 71 | 29.8 | 8.2778 | 0.84722 | 3.05 | 1355.5556 | 1355.5556 | 0 | 33.3837 | 13.4463 | 0.26519 | 8.4039 | 2.2253 | 0.043887 | 1.3908 | 2.9608 | 1.6674 | 0.0029608 | 0.0016674 | 0.0012934 | 38.3721 | 1838.9596 | [10 empty] | 0 | 29.8 | 8.2778
Low | 72 | 72 | 32.6 | 9.0556 | 0.63889 | 2.3 | 1022.2222 | 1022.2222 | 0 | 39.9519 | 11.7506 | 0.23501 | 7.3441 | 2.4938 | 0.049877 | 1.5586 | 3.1958 | 1.7173 | 0.0031958 | 0.0017173 | 0.0014785 | 45.9217 | 1884.8813 | [10 empty] | 0 | 32.6 | 9.0556
Low | 73 | 73 | 34.4 | 9.5556 | 0.40278 | 1.45 | 644.4444 | 644.4444 | 0 | 44.4856 | 8.8329 | 0.17911 | 5.5205 | 2.6748 | 0.05424 | 1.6718 | 3.3749 | 1.7715 | 0.0033749 | 0.0017715 | 0.0016034 | 51.1328 | 1936.0142 | [10 empty] | 0 | 34.4 | 9.5556
Low | 74 | 74 | 35.5 | 9.8611 | 0.27778 | 1 | 444.4444 | 444.4444 | 0 | 47.3761 | 7.1716 | 0.14742 | 4.4822 | 2.7889 | 0.057327 | 1.7431 | 3.5223 | 1.8289 | 0.0035223 | 0.0018289 | 0.0016935 | 54.4552 | 1990.4694 | [10 empty] | 0 | 35.5 | 9.8611
Low | 75 | 75 | 36.4 | 10.1111 | 0.26389 | 0.95 | 422.2222 | 422.2222 | 0 | 49.8087 | 7.1533 | 0.14903 | 4.4708 | 2.8842 | 0.060087 | 1.8026 | 3.6714 | 1.8889 | 0.0036714 | 0.0018889 | 0.0017824 | 57.2514 | 2047.7208 | [10 empty] | 0 | 36.4 | 10.1111
Low | 76 | 76 | 37.4 | 10.3889 | 0.29167 | 1.05 | 466.6667 | 466.6667 | 0 | 52.583 | 7.8404 | 0.16552 | 4.9002 | 2.9922 | 0.063169 | 1.8701 | 3.8369 | 1.9521 | 0.0038369 | 0.0019521 | 0.0018848 | 60.4402 | 2108.161 | [10 empty] | 0 | 37.4 | 10.3889
Low | 77 | 77 | 38.5 | 10.6944 | 0.26389 | 0.95 | 422.2222 | 422.2222 | 0 | 55.7216 | 7.6292 | 0.16318 | 4.7683 | 3.1138 | 0.066601 | 1.9461 | 4.0001 | 2.0187 | 0.0040001 | 0.0020187 | 0.0019813 | 64.0478 | 2172.2089 | [10 empty] | 0 | 38.5 | 10.6944
Low | 78 | 78 | 39.3 | 10.9167 | 0.13889 | 0.5 | 222.2222 | 222.2222 | 0 | 58.0614 | 5.63 | 0.12198 | 3.5187 | 3.2041 | 0.069421 | 2.0025 | 4.122 | 2.0881 | 0.004122 | 0.0020881 | 0.0020339 | 66.7372 | 2238.9461 | [10 empty] | 0 | 39.3 | 10.9167
Low | 79 | 79 | 39.5 | 10.9722 | -0.041667 | -0.15 | -66.6667 | 0 | 66.6667 | 58.6538 | 3.2269 | 0.070812 | 2.0168 | 2.4954 | 0.05476 | 1.5596 | 4.1928 | 2.1429 | 0.0041928 | 0.0021429 | 0.0020499 | 67.4182 | 2306.3643 | [10 empty] | 0 | 39.5 | 10.9722
Low | 80 | 80 | 39 | 10.8333 | -0.13889 | -0.5 | -222.2222 | 0 | 222.2222 | 57.1783 | 3.17 | 0.070445 | 1.9813 | 0.76262 | 0.016947 | 0.47664 | 4.2633 | 2.1598 | 0.0042633 | 0.0021598 | 0.0021034 | 65.7222 | 2372.0865 | [10 empty] | 0 | 39 | 10.8333
Low | 81 | 81 | 38.5 | 10.6944 | -0.23611 | -0.85 | -377.7778 | 0 | 377.7778 | 55.7216 | 3.1138 | 0.070061 | 1.9461 | 0.92631 | 0.020842 | 0.57894 | 4.3334 | 2.1807 | 0.0043334 | 0.0021807 | 0.0021527 | 64.0478 | 2436.1344 | [10 empty] | 0 | 38.5 | 10.6944
Low | 82 | 82 | 37.3 | 10.3611 | -0.20833 | -0.75 | -333.3333 | 0 | 333.3333 | 52.3022 | 2.9813 | 0.067908 | 1.8633 | 0.47237 | 0.01076 | 0.29523 | 4.4013 | 2.1914 | 0.0044013 | 0.0021914 | 0.0022098 | 60.1175 | 2496.2518 | [10 empty] | 0 | 37.3 | 10.3611
Low | 83 | 83 | 37 | 10.2778 | -0.083333 | -0.3 | -133.3333 | 0 | 133.3333 | 51.4643 | 2.9487 | 0.067985 | 1.843 | 1.5784 | 0.03639 | 0.98648 | 4.4692 | 2.2278 | 0.0044692 | 0.0022278 | 0.0022414 | 59.1543 | 2555.4061 | [10 empty] | 0 | 37 | 10.2778
Low | 84 | 84 | 36.7 | 10.1944 | -0.15278 | -0.55 | -244.4444 | 0 | 244.4444 | 50.6331 | 2.9164 | 0.068048 | 1.8227 | 0.42438 | 0.0099022 | 0.26524 | 4.5373 | 2.2377 | 0.0045373 | 0.0022377 | 0.0022996 | 58.1989 | 2613.6051 | [10 empty] | 0 | 36.7 | 10.1944
Low | 85 | 85 | 35.9 | 9.9722 | -0.19444 | -0.7 | -311.1111 | 0 | 311.1111 | 48.4497 | 2.831 | 0.066843 | 1.7694 | 0.27146 | 0.0064094 | 0.16966 | 4.6041 | 2.2442 | 0.0046041 | 0.0022442 | 0.00236 | 55.6893 | 2669.2944 | [10 empty] | 0 | 35.9 | 9.9722
Low | 86 | 86 | 35.3 | 9.8056 | -0.18056 | -0.65 | -288.8889 | 0 | 288.8889 | 46.8438 | 2.7679 | 0.066123 | 1.73 | 0.064767 | 0.0015472 | 0.040479 | 4.6703 | 2.2457 | 0.0046703 | 0.0022457 | 0.0024246 | 53.8434 | 2723.1378 | [10 empty] | 0 | 35.3 | 9.8056
Low | 87 | 87 | 34.6 | 9.6111 | -0.15278 | -0.55 | -244.4444 | 0 | 244.4444 | 45.0043 | 2.6954 | 0.065138 | 1.6846 | 0.346 | 0.0083616 | 0.21625 | 4.7354 | 2.2541 | 0.0047354 | 0.0022541 | 0.0024813 | 51.7291 | 2774.8669 | [10 empty] | 0 | 34.6 | 9.6111
Low | 88 | 88 | 34.2 | 9.5 | -0.375 | -1.35 | -600 | 0 | 600 | 43.9698 | 2.6544 | 0.064885 | 1.659 | 3.0456 | 0.074448 | 1.9035 | 4.8003 | 2.3285 | 0.0048003 | 0.0023285 | 0.0024718 | 50.54 | 2825.4069 | [10 empty] | 0 | 34.2 | 9.5
Low | 89 | 89 | 31.9 | 8.8611 | -0.95833 | -3.45 | -1533.3333 | 0 | 1533.3333 | 38.2546 | 2.4252 | 0.059957 | 1.5158 | 11.1618 | 0.27594 | 6.9761 | 4.8602 | 2.6045 | 0.0048602 | 0.0026045 | 0.0022558 | 43.9708 | 2869.3777 | [10 empty] | 0 | 31.9 | 8.8611
Low | 90 | 90 | 27.3 | 7.5833 | -1.375 | -4.95 | -2200 | 0 | 2200 | 28.0174 | 1.9979 | 0.049947 | 1.2487 | 14.6854 | 0.36714 | 9.1784 | 4.9102 | 2.9716 | 0.0049102 | 0.0029716 | 0.0019386 | 32.2039 | 2901.5816 | [10 empty] | 0 | 27.3 | 7.5833
Low | 91 | 91 | 22 | 6.1111 | -1.4306 | -5.15 | -2288.8889 | 0 | 2288.8889 | 18.1948 | 1.55 | 0.03918 | 0.96874 | 12.4377 | 0.3144 | 7.7735 | 4.9494 | 3.286 | 0.0049494 | 0.003286 | 0.0016634 | 20.9136 | 2922.4952 | [10 empty] | 0 | 22 | 6.1111
Low | 92 | 92 | 17 | 4.7222 | -1.0833 | -3.9 | -1733.3333 | 0 | 1733.3333 | 10.8643 | 1.1631 | 0.029724 | 0.72694 | 7.0221 | 0.17945 | 4.3888 | 4.9791 | 3.4654 | 0.0049791 | 0.0034654 | 0.0015137 | 12.4877 | 2934.9829 | [10 empty] | 0 | 17 | 4.7222
Low | 93 | 93 | 14.2 | 3.9444 | -0.69444 | -2.5 | -1111.1111 | 0 | 1111.1111 | 7.5802 | 0.95858 | 0.024763 | 0.59911 | 3.4241 | 0.088457 | 2.1401 | 5.0039 | 3.5539 | 0.0050039 | 0.0035539 | 0.00145 | 8.7128 | 2943.6957 | [10 empty] | 0 | 14.2 | 3.9444
Low | 94 | 94 | 12 | 3.3333 | -0.70833 | -2.55 | -1133.3333 | 0 | 1133.3333 | 5.4133 | 0.80284 | 0.020963 | 0.50178 | 2.9749 | 0.077679 | 1.8593 | 5.0248 | 3.6316 | 0.0050248 | 0.0036316 | 0.0013932 | 6.2222 | 2949.9179 | [10 empty] | 0 | 12 | 3.3333
Low | 95 | 95 | 9.1 | 2.5278 | -0.86111 | -3.1 | -1377.7778 | 0 | 1377.7778 | 3.113 | 0.60301 | 0.015913 | 0.37688 | 2.8797 | 0.075992 | 1.7998 | 5.0407 | 3.7076 | 0.0050407 | 0.0037076 | 0.0013332 | 3.5782 | 2953.4961 | [10 empty] | 0 | 9.1 | 2.5278
Low | 96 | 96 | 5.8 | 1.6111 | -0.76389 | -2.75 | -1222.2222 | 0 | 1222.2222 | 1.2646 | 0.38136 | 0.01017 | 0.23835 | 1.5878 | 0.042341 | 0.99236 | 5.0509 | 3.7499 | 0.0050509 | 0.0037499 | 0.001301 | 1.4536 | 2954.9497 | [10 empty] | 0 | 5.8 | 1.6111
Low | 97 | 97 | 3.6 | 1 | -0.5 | -1.8 | -800 | 0 | 800 | 0.4872 | 0.23593 | 0.0063569 | 0.14745 | 0.56407 | 0.015199 | 0.35255 | 5.0573 | 3.7651 | 0.0050573 | 0.0037651 | 0.0012922 | 0.56 | 2955.5097 | [10 empty] | 0 | 3.6 | 1
Low | 98 | 98 | 2.2 | 0.61111 | -0.5 | -1.8 | -800 | 0 | 800 | 0.18195 | 0.14399 | 0.0039198 | 0.089994 | 0.3449 | 0.0093889 | 0.21556 | 5.0612 | 3.7745 | 0.0050612 | 0.0037745 | 0.0012867 | 0.20913 | 2955.7188 | [10 empty] | 0 | 2.2 | 0.61111
Low | 99 | 99 | 0 | 0 | -0.30556 | -1.1 | -488.8889 | 0 | 488.8889 | 0 | 0 | 0 | 0 | 0 | 0 | 0 | 5.0612 | 3.7745 | 0.0050612 | 0.0037745 | 0.0012867 | -9.0068e-07 | 2955.7188 | [10 empty] | 1 |  | 0
Low | 100 | 100 | 0 | 0 | 0 | 0 | 0 | 0 | 0 | 0 | 0 | 0 | 0 | 0 | 0 | 0 | 5.0612 | 3.7745 | 0.0050612 | 0.0037745 | 0.0012867 | -9.0068e-07 | 2955.7188 | [10 empty] | 1 |  | 0
Low | 101 | 101 | 0 | 0 | 0 | 0 | 0 | 0 | 0 | 0 | 0 | 0 | 0 | 0 | 0 | 0 | 5.0612 | 3.7745 | 0.0050612 | 0.0037745 | 0.0012867 | -9.0068e-07 | 2955.7188 | [10 empty] | 1 |  | 0
Low | 102 | 102 | 0 | 0 | 0 | 0 | 0 | 0 | 0 | 0 | 0 | 0 | 0 | 0 | 0 | 0 | 5.0612 | 3.7745 | 0.0050612 | 0.0037745 | 0.0012867 | -9.0068e-07 | 2955.7188 | [10 empty] | 1 |  | 0
Low | 103 | 103 | 0 | 0 | 0 | 0 | 0 | 0 | 0 | 0 | 0 | 0 | 0 | 0 | 0 | 0 | 5.0612 | 3.7745 | 0.0050612 | 0.0037745 | 0.0012867 | -9.0068e-07 | 2955.7188 | [10 empty] | 1 |  | 0
Low | 104 | 104 | 0 | 0 | 0 | 0 | 0 | 0 | 0 | 0 | 0 | 0 | 0 | 0 | 0 | 0 | 5.0612 | 3.7745 | 0.0050612 | 0.0037745 | 0.0012867 | -9.0068e-07 | 2955.7188 | [10 empty] | 1 |  | 0
Low | 105 | 105 | 0 | 0 | 0 | 0 | 0 | 0 | 0 | 0 | 0 | 0 | 0 | 0 | 0 | 0 | 5.0612 | 3.7745 | 0.0050612 | 0.0037745 | 0.0012867 | -9.0068e-07 | 2955.7188 | [10 empty] | 1 |  | 0
Low | 106 | 106 | 0 | 0 | 0 | 0 | 0 | 0 | 0 | 0 | 0 | 0 | 0 | 0 | 0 | 0 | 5.0612 | 3.7745 | 0.0050612 | 0.0037745 | 0.0012867 | -9.0068e-07 | 2955.7188 | [10 empty] | 1 |  | 0
Low | 107 | 107 | 0 | 0 | 0 | 0 | 0 | 0 | 0 | 0 | 0 | 0 | 0 | 0 | 0 | 0 | 5.0612 | 3.7745 | 0.0050612 | 0.0037745 | 0.0012867 | -9.0068e-07 | 2955.7188 | [10 empty] | 1 |  | 0
Low | 108 | 108 | 0 | 0 | 0 | 0 | 0 | 0 | 0 | 0 | 0 | 0 | 0 | 0 | 0 | 0 | 5.0612 | 3.7745 | 0.0050612 | 0.0037745 | 0.0012867 | -9.0068e-07 | 2955.7188 | [10 empty] | 1 |  | 0
Low | 109 | 109 | 0 | 0 | 0 | 0 | 0 | 0 | 0 | 0 | 0 | 0 | 0 | 0 | 0 | 0 | 5.0612 | 3.7745 | 0.0050612 | 0.0037745 | 0.0012867 | -9.0068e-07 | 2955.7188 | [10 empty] | 1 |  | 0
Low | 110 | 110 | 0 | 0 | 0 | 0 | 0 | 0 | 0 | 0 | 0 | 0 | 0 | 0 | 0 | 0 | 5.0612 | 3.7745 | 0.0050612 | 0.0037745 | 0.0012867 | -9.0068e-07 | 2955.7188 | [10 empty] | 1 |  | 0
Low | 111 | 111 | 0 | 0 | 0 | 0 | 0 | 0 | 0 | 0 | 0 | 0 | 0 | 0 | 0 | 0 | 5.0612 | 3.7745 | 0.0050612 | 0.0037745 | 0.0012867 | -9.0068e-07 | 2955.7188 | [10 empty] | 1 |  | 0
Low | 112 | 112 | 0 | 0 | 0 | 0 | 0 | 0 | 0 | 0 | 0 | 0 | 0 | 0 | 0 | 0 | 5.0612 | 3.7745 | 0.0050612 | 0.0037745 | 0.0012867 | -9.0068e-07 | 2955.7188 | [10 empty] | 1 |  | 0
Low | 113 | 113 | 0 | 0 | 0 | 0 | 0 | 0 | 0 | 0 | 0 | 0 | 0 | 0 | 0 | 0 | 5.0612 | 3.7745 | 0.0050612 | 0.0037745 | 0.0012867 | -9.0068e-07 | 2955.7188 | [10 empty] | 1 |  | 0
Low | 114 | 114 | 0 | 0 | 0 | 0 | 0 | 0 | 0 | 0 | 0 | 0 | 0 | 0 | 0 | 0 | 5.0612 | 3.7745 | 0.0050612 | 0.0037745 | 0.0012867 | -9.0068e-07 | 2955.7188 | [10 empty] | 1 |  | 0
Low | 115 | 115 | 0 | 0 | 0 | 0 | 0 | 0 | 0 | 0 | 0 | 0 | 0 | 0 | 0 | 0 | 5.0612 | 3.7745 | 0.0050612 | 0.0037745 | 0.0012867 | -9.0068e-07 | 2955.7188 | [10 empty] | 1 |  | 0
Low | 116 | 116 | 0 | 0 | 0 | 0 | 0 | 0 | 0 | 0 | 0 | 0 | 0 | 0 | 0 | 0 | 5.0612 | 3.7745 | 0.0050612 | 0.0037745 | 0.0012867 | -9.0068e-07 | 2955.7188 | [10 empty] | 1 |  | 0
Low | 117 | 117 | 0 | 0 | 0 | 0 | 0 | 0 | 0 | 0 | 0 | 0 | 0 | 0 | 0 | 0 | 5.0612 | 3.7745 | 0.0050612 | 0.0037745 | 0.0012867 | -9.0068e-07 | 2955.7188 | [10 empty] | 1 |  | 0
Low | 118 | 118 | 0 | 0 | 0 | 0 | 0 | 0 | 0 | 0 | 0 | 0 | 0 | 0 | 0 | 0 | 5.0612 | 3.7745 | 0.0050612 | 0.0037745 | 0.0012867 | -9.0068e-07 | 2955.7188 | [10 empty] | 1 |  | 0
Low | 119 | 119 | 0 | 0 | 0 | 0 | 0 | 0 | 0 | 0 | 0 | 0 | 0 | 0 | 0 | 0 | 5.0612 | 3.7745 | 0.0050612 | 0.0037745 | 0.0012867 | -9.0068e-07 | 2955.7188 | [10 empty] | 1 |  | 0
Low | 120 | 120 | 0 | 0 | 0 | 0 | 0 | 0 | 0 | 0 | 0 | 0 | 0 | 0 | 0 | 0 | 5.0612 | 3.7745 | 0.0050612 | 0.0037745 | 0.0012867 | -9.0068e-07 | 2955.7188 | [10 empty] | 1 |  | 0
Low | 121 | 121 | 0 | 0 | 0 | 0 | 0 | 0 | 0 | 0 | 0 | 0 | 0 | 0 | 0 | 0 | 5.0612 | 3.7745 | 0.0050612 | 0.0037745 | 0.0012867 | -9.0068e-07 | 2955.7188 | [10 empty] | 1 |  | 0
Low | 122 | 122 | 0 | 0 | 0 | 0 | 0 | 0 | 0 | 0 | 0 | 0 | 0 | 0 | 0 | 0 | 5.0612 | 3.7745 | 0.0050612 | 0.0037745 | 0.0012867 | -9.0068e-07 | 2955.7188 | [10 empty] | 1 |  | 0
Low | 123 | 123 | 0 | 0 | 0 | 0 | 0 | 0 | 0 | 0 | 0 | 0 | 0 | 0 | 0 | 0 | 5.0612 | 3.7745 | 0.0050612 | 0.0037745 | 0.0012867 | -9.0068e-07 | 2955.7188 | [10 empty] | 1 |  | 0
Low | 124 | 124 | 0 | 0 | 0 | 0 | 0 | 0 | 0 | 0 | 0 | 0 | 0 | 0 | 0 | 0 | 5.0612 | 3.7745 | 0.0050612 | 0.0037745 | 0.0012867 | -9.0068e-07 | 2955.7188 | [10 empty] | 1 |  | 0
Low | 125 | 125 | 0 | 0 | 0 | 0 | 0 | 0 | 0 | 0 | 0 | 0 | 0 | 0 | 0 | 0 | 5.0612 | 3.7745 | 0.0050612 | 0.0037745 | 0.0012867 | -9.0068e-07 | 2955.7188 | [10 empty] | 1 |  | 0
Low | 126 | 126 | 0 | 0 | 0 | 0 | 0 | 0 | 0 | 0 | 0 | 0 | 0 | 0 | 0 | 0 | 5.0612 | 3.7745 | 0.0050612 | 0.0037745 | 0.0012867 | -9.0068e-07 | 2955.7188 | [10 empty] | 1 |  | 0
Low | 127 | 127 | 0 | 0 | 0 | 0 | 0 | 0 | 0 | 0 | 0 | 0 | 0 | 0 | 0 | 0 | 5.0612 | 3.7745 | 0.0050612 | 0.0037745 | 0.0012867 | -9.0068e-07 | 2955.7188 | [10 empty] | 1 |  | 0
Low | 128 | 128 | 0 | 0 | 0 | 0 | 0 | 0 | 0 | 0 | 0 | 0 | 0 | 0 | 0 | 0 | 5.0612 | 3.7745 | 0.0050612 | 0.0037745 | 0.0012867 | -9.0068e-07 | 2955.7188 | [10 empty] | 1 |  | 0
Low | 129 | 129 | 0 | 0 | 0 | 0 | 0 | 0 | 0 | 0 | 0 | 0 | 0 | 0 | 0 | 0 | 5.0612 | 3.7745 | 0.0050612 | 0.0037745 | 0.0012867 | -9.0068e-07 | 2955.7188 | [10 empty] | 1 |  | 0
Low | 130 | 130 | 0 | 0 | 0 | 0 | 0 | 0 | 0 | 0 | 0 | 0 | 0 | 0 | 0 | 0 | 5.0612 | 3.7745 | 0.0050612 | 0.0037745 | 0.0012867 | -9.0068e-07 | 2955.7188 | [10 empty] | 1 |  | 0
Low | 131 | 131 | 0 | 0 | 0 | 0 | 0 | 0 | 0 | 0 | 0 | 0 | 0 | 0 | 0 | 0 | 5.0612 | 3.7745 | 0.0050612 | 0.0037745 | 0.0012867 | -9.0068e-07 | 2955.7188 | [10 empty] | 1 |  | 0
Low | 132 | 132 | 0 | 0 | 0 | 0 | 0 | 0 | 0 | 0 | 0 | 0 | 0 | 0 | 0 | 0 | 5.0612 | 3.7745 | 0.0050612 | 0.0037745 | 0.0012867 | -9.0068e-07 | 2955.7188 | [10 empty] | 1 |  | 0
Low | 133 | 133 | 0 | 0 | 0 | 0 | 0 | 0 | 0 | 0 | 0 | 0 | 0 | 0 | 0 | 0 | 5.0612 | 3.7745 | 0.0050612 | 0.0037745 | 0.0012867 | -9.0068e-07 | 2955.7188 | [10 empty] | 1 |  | 0
Low | 134 | 134 | 0 | 0 | 0 | 0 | 0 | 0 | 0 | 0 | 0 | 0 | 0 | 0 | 0 | 0 | 5.0612 | 3.7745 | 0.0050612 | 0.0037745 | 0.0012867 | -9.0068e-07 | 2955.7188 | [10 empty] | 1 |  | 0
Low | 135 | 135 | 0 | 0 | 0 | 0 | 0 | 0 | 0 | 0 | 0 | 0 | 0 | 0 | 0 | 0 | 5.0612 | 3.7745 | 0.0050612 | 0.0037745 | 0.0012867 | -9.0068e-07 | 2955.7188 | [10 empty] | 1 |  | 0
Low | 136 | 136 | 0 | 0 | 0 | 0 | 0 | 0 | 0 | 0 | 0 | 0 | 0 | 0 | 0 | 0 | 5.0612 | 3.7745 | 0.0050612 | 0.0037745 | 0.0012867 | -9.0068e-07 | 2955.7188 | [10 empty] | 1 |  | 0
Low | 137 | 137 | 0 | 0 | 0.027778 | 0.1 | 44.4444 | 44.4444 | 0 | 0 | 0 | 0 | 0 | 0 | 0 | 0 | 5.0612 | 3.7745 | 0.0050612 | 0.0037745 | 0.0012867 | -9.0068e-07 | 2955.7188 | [10 empty] | 1 |  | 0
Low | 138 | 138 | 0.2 | 0.055556 | 0.26389 | 0.95 | 422.2222 | 422.2222 | 0 | 0.0015037 | 0.036537 | 0.0014006 | 0.022836 | 0.01308 | 0.0005014 | 0.0081751 | 5.0626 | 3.775 | 0.0050626 | 0.003775 | 0.0012876 | 0.0017275 | 2955.7205 | [10 empty] | 1 |  | 0.055556
Low | 139 | 139 | 1.9 | 0.52778 | 0.81944 | 2.95 | 1311.1111 | 1311.1111 | 0 | 0.13571 | 0.81631 | 0.031519 | 0.51019 | 0.12433 | 0.0048006 | 0.077707 | 5.0941 | 3.7798 | 0.0050941 | 0.0037798 | 0.0013143 | 0.15599 | 2955.8765 | [10 empty] | 0 | 1.9 | 0.52778
Low | 140 | 140 | 6.1 | 1.6944 | 1.3611 | 4.9 | 2177.7778 | 2177.7778 | 0 | 1.3988 | 4.0914 | 0.15911 | 2.5571 | 0.40131 | 0.015607 | 0.25082 | 5.2532 | 3.7954 | 0.0052532 | 0.0037954 | 0.0014578 | 1.6078 | 2957.4844 | [10 empty] | 0 | 6.1 | 1.6944
Low | 141 | 141 | 11.7 | 3.25 | 1.4306 | 5.15 | 2288.8889 | 2288.8889 | 0 | 5.146 | 8.2208 | 0.32198 | 5.138 | 0.7819 | 0.030625 | 0.48869 | 5.5752 | 3.826 | 0.0055752 | 0.003826 | 0.0017492 | 5.915 | 2963.3994 | [10 empty] | 0 | 11.7 | 3.25
Low | 142 | 142 | 16.4 | 4.5556 | 1 | 3.6 | 1600 | 1600 | 0 | 10.1109 | 8.4075 | 0.33163 | 5.2547 | 1.1186 | 0.044123 | 0.69914 | 5.9068 | 3.8702 | 0.0059068 | 0.0038702 | 0.0020367 | 11.6217 | 2975.0211 | [10 empty] | 0 | 16.4 | 4.5556
Low | 143 | 143 | 18.9 | 5.25 | 0.48611 | 1.75 | 777.7778 | 777.7778 | 0 | 13.4284 | 5.3899 | 0.2141 | 3.3687 | 1.3066 | 0.051899 | 0.8166 | 6.1209 | 3.922 | 0.0061209 | 0.003922 | 0.0021989 | 15.435 | 2990.4561 | [10 empty] | 0 | 18.9 | 5.25
Low | 144 | 144 | 19.9 | 5.5278 | 0.26389 | 0.95 | 422.2222 | 422.2222 | 0 | 14.887 | 3.7177 | 0.14871 | 2.3236 | 1.3838 | 0.05535 | 0.86485 | 6.2696 | 3.9774 | 0.0062696 | 0.0039774 | 0.0022922 | 17.1115 | 3007.5676 | [10 empty] | 0 | 19.9 | 5.5278
Low | 145 | 145 | 20.8 | 5.7778 | 0.40278 | 1.45 | 644.4444 | 644.4444 | 0 | 16.2641 | 5.1777 | 0.20855 | 3.2361 | 1.4543 | 0.058576 | 0.90893 | 6.4782 | 4.036 | 0.0064782 | 0.004036 | 0.0024422 | 18.6943 | 3026.2619 | [10 empty] | 0 | 20.8 | 5.7778
Low | 146 | 146 | 22.8 | 6.3333 | 0.63889 | 2.3 | 1022.2222 | 1022.2222 | 0 | 19.5421 | 8.089 | 0.32805 | 5.0556 | 1.6149 | 0.065493 | 1.0093 | 6.8062 | 4.1015 | 0.0068062 | 0.0041015 | 0.0027048 | 22.4622 | 3048.7242 | [10 empty] | 0 | 22.8 | 6.3333
Low | 147 | 147 | 25.4 | 7.0556 | 0.68056 | 2.45 | 1088.8889 | 1088.8889 | 0 | 24.2532 | 9.515 | 0.38853 | 5.9469 | 1.8323 | 0.074818 | 1.1452 | 7.1948 | 4.1763 | 0.0071948 | 0.0041763 | 0.0030185 | 27.8773 | 3076.6014 | [10 empty] | 0 | 25.4 | 7.0556
Low | 148 | 148 | 27.7 | 7.6944 | 0.52778 | 1.9 | 844.4444 | 844.4444 | 0 | 28.8444 | 8.5311 | 0.35072 | 5.3319 | 2.0335 | 0.0836 | 1.271 | 7.5455 | 4.2599 | 0.0075455 | 0.0042599 | 0.0032856 | 33.1545 | 3109.7559 | [10 empty] | 0 | 27.7 | 7.6944
Low | 149 | 149 | 29.2 | 8.1111 | 0.29167 | 1.05 | 466.6667 | 466.6667 | 0 | 32.0529 | 5.9549 | 0.24646 | 3.7218 | 2.1697 | 0.0898 | 1.356 | 7.7919 | 4.3497 | 0.0077919 | 0.0043497 | 0.0034423 | 36.8425 | 3146.5984 | [10 empty] | 0 | 29.2 | 8.1111
Low | 150 | 150 | 29.8 | 8.2778 | 0.027778 | 0.1 | 44.4444 | 44.4444 | 0 | 33.3837 | 2.5932 | 0.10805 | 1.6207 | 2.2253 | 0.092719 | 1.3908 | 7.9 | 4.4424 | 0.0079 | 0.0044424 | 0.0034576 | 38.3721 | 3184.9705 | [10 empty] | 0 | 29.8 | 8.2778
Low | 151 | 151 | 29.4 | 8.1667 | -0.36111 | -1.3 | -577.7778 | 0 | 577.7778 | 32.4935 | 2.1881 | 0.09178 | 1.3676 | 2.5304 | 0.10614 | 1.5815 | 7.9918 | 4.5485 | 0.0079918 | 0.0045485 | 0.0034432 | 37.3489 | 3222.3194 | [10 empty] | 0 | 29.4 | 8.1667
Low | 152 | 152 | 27.2 | 7.5556 | -0.94444 | -3.4 | -1511.1111 | 0 | 1511.1111 | 27.8125 | 1.989 | 0.083981 | 1.2431 | 9.4283 | 0.39808 | 5.8927 | 8.0757 | 4.9466 | 0.0080757 | 0.0049466 | 0.0031291 | 31.9684 | 3254.2878 | [10 empty] | 0 | 27.2 | 7.5556
Low | 153 | 153 | 22.6 | 6.2778 | -1.375 | -4.95 | -2200 | 0 | 2200 | 19.2008 | 1.5986 | 0.06794 | 0.99911 | 12.2125 | 0.51903 | 7.6328 | 8.1437 | 5.4657 | 0.0081437 | 0.0054657 | 0.002678 | 22.0699 | 3276.3577 | [10 empty] | 0 | 22.6 | 6.2778
Low | 154 | 154 | 17.3 | 4.8056 | -1.2917 | -4.65 | -2066.6667 | 0 | 2066.6667 | 11.2511 | 1.1855 | 0.050713 | 0.74093 | 8.746 | 0.37413 | 5.4662 | 8.1944 | 5.8398 | 0.0081944 | 0.0058398 | 0.0023546 | 12.9323 | 3289.2899 | [10 empty] | 0 | 17.3 | 4.8056
Low | 155 | 155 | 13.3 | 3.6944 | -0.73611 | -2.65 | -1177.7778 | 0 | 1177.7778 | 6.6498 | 0.89439 | 0.038508 | 0.55899 | 3.4568 | 0.14884 | 2.1605 | 8.2329 | 5.9886 | 0.0082329 | 0.0059886 | 0.0022443 | 7.6434 | 3296.9333 | [10 empty] | 0 | 13.3 | 3.6944
Low | 156 | 156 | 12 | 3.3333 | -0.097222 | -0.35 | -155.5556 | 0 | 155.5556 | 5.4133 | 0.80284 | 0.03479 | 0.50178 | 0.28433 | 0.012321 | 0.1777 | 8.2677 | 6.0009 | 0.0082677 | 0.0060009 | 0.0022667 | 6.2222 | 3303.1556 | [10 empty] | 0 | 12 | 3.3333
Low | 157 | 157 | 12.6 | 3.5 | 0.29167 | 1.05 | 466.6667 | 466.6667 | 0 | 5.9682 | 2.4783 | 0.10808 | 1.5489 | 0.84493 | 0.036848 | 0.52808 | 8.3758 | 6.0378 | 0.0083758 | 0.0060378 | 0.002338 | 6.86 | 3310.0156 | [10 empty] | 0 | 12.6 | 3.5
Low | 158 | 158 | 14.1 | 3.9167 | 0.63889 | 2.3 | 1022.2222 | 1022.2222 | 0 | 7.4738 | 4.9551 | 0.21747 | 3.0969 | 0.95141 | 0.041756 | 0.59463 | 8.5933 | 6.0796 | 0.0085933 | 0.0060796 | 0.0025137 | 8.5906 | 3318.6061 | [10 empty] | 0 | 14.1 | 3.9167
Low | 159 | 159 | 17.2 | 4.7778 | 0.83333 | 3 | 1333.3333 | 1333.3333 | 0 | 11.1214 | 7.5484 | 0.33339 | 4.7177 | 1.178 | 0.052029 | 0.73626 | 8.9266 | 6.1316 | 0.0089266 | 0.0061316 | 0.0027951 | 12.7832 | 3331.3893 | [10 empty] | 0 | 17.2 | 4.7778
Low | 160 | 160 | 20.1 | 5.5833 | 0.86111 | 3.1 | 1377.7778 | 1377.7778 | 0 | 15.1878 | 9.0919 | 0.40409 | 5.6825 | 1.3993 | 0.062193 | 0.87459 | 9.3307 | 6.1938 | 0.0093307 | 0.0061938 | 0.003137 | 17.4572 | 3348.8465 | [10 empty] | 0 | 20.1 | 5.5833
Low | 161 | 161 | 23.4 | 6.5 | 0.75 | 2.7 | 1200 | 1200 | 0 | 20.5842 | 9.4642 | 0.42326 | 5.9151 | 1.6642 | 0.074425 | 1.0401 | 9.754 | 6.2682 | 0.009754 | 0.0062682 | 0.0034858 | 23.66 | 3372.5065 | [10 empty] | 0 | 23.4 | 6.5
Low | 162 | 162 | 25.5 | 7.0833 | 0.58333 | 2.1 | 933.3333 | 933.3333 | 0 | 24.4446 | 8.452 | 0.38034 | 5.2825 | 1.8408 | 0.082838 | 1.1505 | 10.1343 | 6.351 | 0.010134 | 0.006351 | 0.0037833 | 28.0972 | 3400.6038 | [10 empty] | 0 | 25.5 | 7.0833
Low | 163 | 163 | 27.6 | 7.6667 | 0.55556 | 2 | 888.8889 | 888.8889 | 0 | 28.6365 | 8.8394 | 0.40023 | 5.5246 | 2.0246 | 0.091669 | 1.2654 | 10.5346 | 6.4427 | 0.010535 | 0.0064427 | 0.0040918 | 32.9156 | 3433.5193 | [10 empty] | 0 | 27.6 | 7.6667
Low | 164 | 164 | 29.5 | 8.1944 | 0.48611 | 1.75 | 777.7778 | 777.7778 | 0 | 32.715 | 8.5708 | 0.39045 | 5.3568 | 2.1974 | 0.1001 | 1.3734 | 10.925 | 6.5428 | 0.010925 | 0.0065428 | 0.0043822 | 37.6034 | 3471.1227 | [10 empty] | 0 | 29.5 | 8.1944
Low | 165 | 165 | 31.1 | 8.6389 | 0.36111 | 1.3 | 577.7778 | 577.7778 | 0 | 36.3599 | 7.3394 | 0.33639 | 4.5871 | 2.348 | 0.10762 | 1.4675 | 11.2614 | 6.6504 | 0.011261 | 0.0066504 | 0.004611 | 41.793 | 3512.9157 | [10 empty] | 0 | 31.1 | 8.6389
Low | 166 | 166 | 32.1 | 8.9167 | 0.29167 | 1.05 | 466.6667 | 466.6667 | 0 | 38.7358 | 6.6058 | 0.3046 | 4.1287 | 2.4447 | 0.11273 | 1.528 | 11.566 | 6.7632 | 0.011566 | 0.0067632 | 0.0048028 | 44.5239 | 3557.4396 | [10 empty] | 0 | 32.1 | 8.9167
Low | 167 | 167 | 33.2 | 9.2222 | 0.43056 | 1.55 | 688.8889 | 688.8889 | 0 | 41.4361 | 8.9065 | 0.41316 | 5.5666 | 2.5534 | 0.11845 | 1.5959 | 11.9792 | 6.8816 | 0.011979 | 0.0068816 | 0.0050975 | 47.6277 | 3605.0673 | [10 empty] | 0 | 33.2 | 9.2222
Low | 168 | 168 | 35.2 | 9.7778 | 0.55556 | 2 | 888.8889 | 888.8889 | 0 | 46.5787 | 11.4489 | 0.53428 | 7.1555 | 2.7575 | 0.12868 | 1.7234 | 12.5134 | 7.0103 | 0.012513 | 0.0070103 | 0.0055031 | 53.5388 | 3658.606 | [10 empty] | 0 | 35.2 | 9.7778
Low | 169 | 169 | 37.2 | 10.3333 | 0.38889 | 1.4 | 622.2222 | 622.2222 | 0 | 52.0221 | 9.4001 | 0.44128 | 5.875 | 2.9704 | 0.13945 | 1.8565 | 12.9547 | 7.1497 | 0.012955 | 0.0071497 | 0.005805 | 59.7956 | 3718.4016 | [10 empty] | 0 | 37.2 | 10.3333
Low | 170 | 170 | 38 | 10.5556 | 0.027778 | 0.1 | 44.4444 | 44.4444 | 0 | 54.2837 | 3.5273 | 0.16657 | 2.2046 | 3.0582 | 0.14441 | 1.9114 | 13.1213 | 7.2942 | 0.013121 | 0.0072942 | 0.0058271 | 62.3951 | 3780.7966 | [10 empty] | 0 | 38 | 10.5556
Low | 171 | 171 | 37.4 | 10.3889 | -0.40278 | -1.45 | -644.4444 | 0 | 644.4444 | 52.583 | 2.9922 | 0.14213 | 1.8701 | 3.7028 | 0.17588 | 2.3143 | 13.2634 | 7.47 | 0.013263 | 0.00747 | 0.0057934 | 60.4402 | 3841.2369 | [10 empty] | 0 | 37.4 | 10.3889
Low | 172 | 172 | 35.1 | 9.75 | -0.88889 | -3.2 | -1422.2222 | 0 | 1422.2222 | 46.3144 | 2.7471 | 0.13125 | 1.7169 | 11.1196 | 0.53127 | 6.9497 | 13.3947 | 8.0013 | 0.013395 | 0.0080013 | 0.0053934 | 53.235 | 3894.4719 | [10 empty] | 0 | 35.1 | 9.75
Low | 173 | 173 | 31 | 8.6111 | -1.1111 | -4 | -1777.7778 | 0 | 1777.7778 | 36.1265 | 2.3385 | 0.11238 | 1.4616 | 12.9702 | 0.62329 | 8.1063 | 13.507 | 8.6246 | 0.013507 | 0.0086246 | 0.0048825 | 41.5247 | 3935.9966 | [10 empty] | 0 | 31 | 8.6111
Low | 174 | 174 | 27.1 | 7.5278 | -0.79167 | -2.85 | -1266.6667 | 0 | 1266.6667 | 27.6084 | 1.9802 | 0.095708 | 1.2376 | 7.555 | 0.36516 | 4.7219 | 13.6028 | 8.9898 | 0.013603 | 0.0089898 | 0.004613 | 31.7338 | 3967.7303 | [10 empty] | 0 | 27.1 | 7.5278
Low | 175 | 175 | 25.3 | 7.0278 | -0.27778 | -1 | -444.4444 | 0 | 444.4444 | 24.0626 | 1.8237 | 0.088653 | 1.1398 | 1.2997 | 0.063181 | 0.81233 | 13.6914 | 9.0529 | 0.013691 | 0.0090529 | 0.0046385 | 27.6582 | 3995.3885 | [10 empty] | 0 | 25.3 | 7.0278
Low | 176 | 176 | 25.1 | 6.9722 | 0.083333 | 0.3 | 133.3333 | 133.3333 | 0 | 23.6837 | 2.7363 | 0.13377 | 1.7102 | 1.8067 | 0.088326 | 1.1292 | 13.8252 | 9.1413 | 0.013825 | 0.0091413 | 0.0046839 | 27.2227 | 4022.6112 | [10 empty] | 0 | 25.1 | 6.9722
Low | 177 | 177 | 25.9 | 7.1944 | 0.375 | 1.35 | 600 | 600 | 0 | 25.2175 | 6.192 | 0.30444 | 3.87 | 1.8753 | 0.092202 | 1.1721 | 14.1296 | 9.2335 | 0.01413 | 0.0092335 | 0.0048962 | 28.9856 | 4051.5968 | [10 empty] | 0 | 25.9 | 7.1944
Low | 178 | 178 | 27.8 | 7.7222 | 0.45833 | 1.65 | 733.3333 | 733.3333 | 0 | 29.0531 | 7.7054 | 0.38099 | 4.8159 | 2.0425 | 0.10099 | 1.2765 | 14.5106 | 9.3344 | 0.014511 | 0.0093344 | 0.0051762 | 33.3943 | 4084.9911 | [10 empty] | 0 | 27.8 | 7.7222
Low | 179 | 179 | 29.2 | 8.1111 | 0.25 | 0.9 | 400 | 400 | 0 | 32.0529 | 5.4141 | 0.2692 | 3.3838 | 2.1697 | 0.10788 | 1.356 | 14.7798 | 9.4423 | 0.01478 | 0.0094423 | 0.0053375 | 36.8425 | 4121.8336 | [10 empty] | 0 | 29.2 | 8.1111
Low | 180 | 180 | 29.6 | 8.2222 | 0.041667 | 0.15 | 66.6667 | 66.6667 | 0 | 32.9371 | 2.7548 | 0.13774 | 1.7218 | 2.2067 | 0.11033 | 1.3792 | 14.9176 | 9.5527 | 0.014918 | 0.0095527 | 0.0053649 | 37.8588 | 4159.6923 | [10 empty] | 0 | 29.6 | 8.2222
Low | 181 | 181 | 29.5 | 8.1944 | -0.055556 | -0.2 | -88.8889 | 0 | 88.8889 | 32.715 | 2.1974 | 0.11048 | 1.3734 | 1.469 | 0.073857 | 0.91812 | 15.028 | 9.6265 | 0.015028 | 0.0096265 | 0.0054015 | 37.6034 | 4197.2957 | [10 empty] | 0 | 29.5 | 8.1944
Low | 182 | 182 | 29.2 | 8.1111 | -0.16667 | -0.6 | -266.6667 | 0 | 266.6667 | 32.0529 | 2.1697 | 0.10969 | 1.356 | 0.0067021 | 0.00033883 | 0.0041888 | 15.1377 | 9.6269 | 0.015138 | 0.0096269 | 0.0055109 | 36.8425 | 4234.1382 | [10 empty] | 0 | 29.2 | 8.1111
Low | 183 | 183 | 28.3 | 7.8611 | -0.43056 | -1.55 | -688.8889 | 0 | 688.8889 | 30.1075 | 2.0875 | 0.10611 | 1.3047 | 3.3279 | 0.16917 | 2.08 | 15.2438 | 9.796 | 0.015244 | 0.009796 | 0.0054478 | 34.6064 | 4268.7445 | [10 empty] | 0 | 28.3 | 7.8611
Low | 184 | 184 | 26.1 | 7.25 | -0.65278 | -2.35 | -1044.4444 | 0 | 1044.4444 | 25.6085 | 1.8926 | 0.096733 | 1.1829 | 5.6796 | 0.29029 | 3.5498 | 15.3406 | 10.0863 | 0.015341 | 0.010086 | 0.0052542 | 29.435 | 4298.1795 | [10 empty] | 0 | 26.1 | 7.25
Low | 185 | 185 | 23.6 | 6.5556 | -0.70833 | -2.55 | -1133.3333 | 0 | 1133.3333 | 20.9376 | 1.6807 | 0.086369 | 1.0504 | 5.7489 | 0.29543 | 3.5931 | 15.4269 | 10.3818 | 0.015427 | 0.010382 | 0.0050452 | 24.0662 | 4322.2457 | [10 empty] | 0 | 23.6 | 6.5556
Low | 186 | 186 | 21 | 5.8333 | -0.65278 | -2.35 | -1044.4444 | 0 | 1044.4444 | 16.5783 | 1.4701 | 0.075956 | 0.91882 | 4.6225 | 0.23883 | 2.8891 | 15.5029 | 10.6206 | 0.015503 | 0.010621 | 0.0048823 | 19.0556 | 4341.3013 | [10 empty] | 0 | 21 | 5.8333
Low | 187 | 187 | 18.9 | 5.25 | -0.54167 | -1.95 | -866.6667 | 0 | 866.6667 | 13.4284 | 1.3066 | 0.067869 | 0.8166 | 3.2434 | 0.16848 | 2.0272 | 15.5708 | 10.7891 | 0.015571 | 0.010789 | 0.0047817 | 15.435 | 4356.7363 | [10 empty] | 0 | 18.9 | 5.25
Low | 188 | 188 | 17.1 | 4.75 | -0.44444 | -1.6 | -711.1111 | 0 | 711.1111 | 10.9925 | 1.1706 | 0.061129 | 0.7316 | 2.2072 | 0.11527 | 1.3795 | 15.6319 | 10.9043 | 0.015632 | 0.010904 | 0.0047276 | 12.635 | 4369.3713 | [10 empty] | 0 | 17.1 | 4.75
Low | 189 | 189 | 15.7 | 4.3611 | -0.36111 | -1.3 | -577.7778 | 0 | 577.7778 | 9.2662 | 1.0672 | 0.056028 | 0.66699 | 1.4526 | 0.07626 | 0.90785 | 15.6879 | 10.9806 | 0.015688 | 0.010981 | 0.0047073 | 10.6508 | 4380.0221 | [10 empty] | 0 | 15.7 | 4.3611
Low | 190 | 190 | 14.5 | 4.0278 | -0.27778 | -1 | -444.4444 | 0 | 444.4444 | 7.9038 | 0.98013 | 0.051729 | 0.61258 | 0.80999 | 0.042749 | 0.50624 | 15.7396 | 11.0233 | 0.01574 | 0.011023 | 0.0047163 | 9.0849 | 4389.1069 | [10 empty] | 0 | 14.5 | 4.0278
Low | 191 | 191 | 13.7 | 3.8056 | -0.22222 | -0.8 | -355.5556 | 0 | 355.5556 | 7.0558 | 0.92283 | 0.048961 | 0.57677 | 0.43026 | 0.022827 | 0.26891 | 15.7886 | 11.0462 | 0.015789 | 0.011046 | 0.0047424 | 8.1101 | 4397.217 | [10 empty] | 0 | 13.7 | 3.8056
Low | 192 | 192 | 12.9 | 3.5833 | -0.16667 | -0.6 | -266.6667 | 0 | 266.6667 | 6.2558 | 0.86608 | 0.046191 | 0.5413 | 0.089479 | 0.0047722 | 0.055924 | 15.8348 | 11.0509 | 0.015835 | 0.011051 | 0.0047839 | 7.1906 | 4404.4075 | [10 empty] | 0 | 12.9 | 3.5833
Low | 193 | 193 | 12.5 | 3.4722 | -0.097222 | -0.35 | -155.5556 | 0 | 155.5556 | 5.8738 | 0.8379 | 0.04492 | 0.52368 | 0.29777 | 0.015964 | 0.18611 | 15.8797 | 11.0669 | 0.01588 | 0.011067 | 0.0048128 | 6.7515 | 4411.1591 | [10 empty] | 0 | 12.5 | 3.4722
Low | 194 | 194 | 12.2 | 3.3889 | -0.069444 | -0.25 | -111.1111 | 0 | 111.1111 | 5.5953 | 0.81684 | 0.044019 | 0.51053 | 0.4403 | 0.023727 | 0.27519 | 15.9237 | 11.0906 | 0.015924 | 0.011091 | 0.0048331 | 6.4314 | 4417.5904 | [10 empty] | 0 | 12.2 | 3.3889
Low | 195 | 195 | 12 | 3.3333 | -0.027778 | -0.1 | -44.4444 | 0 | 44.4444 | 5.4133 | 0.80284 | 0.043487 | 0.50178 | 0.6547 | 0.035463 | 0.40919 | 15.9672 | 11.1261 | 0.015967 | 0.011126 | 0.0048411 | 6.2222 | 4423.8127 | [10 empty] | 0 | 12 | 3.3333
Low | 196 | 196 | 12 | 3.3333 | 0 | 0 | 0 | 0 | 0 | 5.4133 | 0.80284 | 0.04371 | 0.50178 | 0.80284 | 0.04371 | 0.50178 | 16.0109 | 11.1698 | 0.016011 | 0.01117 | 0.0048411 | 6.2222 | 4430.0349 | [10 empty] | 0 | 12 | 3.3333
Low | 197 | 197 | 12 | 3.3333 | 0 | 0 | 0 | 0 | 0 | 5.4133 | 0.80284 | 0.043933 | 0.50178 | 0.80284 | 0.043933 | 0.50178 | 16.0549 | 11.2137 | 0.016055 | 0.011214 | 0.0048411 | 6.2222 | 4436.2571 | [10 empty] | 0 | 12 | 3.3333
Low | 198 | 198 | 12 | 3.3333 | 0.069444 | 0.25 | 111.1111 | 111.1111 | 0 | 5.4133 | 1.1732 | 0.064527 | 0.73326 | 0.80284 | 0.044156 | 0.50178 | 16.1194 | 11.2579 | 0.016119 | 0.011258 | 0.0048615 | 6.2222 | 4442.4793 | [10 empty] | 0 | 12 | 3.3333
Low | 199 | 199 | 12.5 | 3.4722 | 0.13889 | 0.5 | 222.2222 | 222.2222 | 0 | 5.8738 | 1.6095 | 0.08897 | 1.0059 | 0.8379 | 0.046317 | 0.52368 | 16.2084 | 11.3042 | 0.016208 | 0.011304 | 0.0049042 | 6.7515 | 4449.2308 | [10 empty] | 0 | 12.5 | 3.4722
Low | 200 | 200 | 13 | 3.6111 | 0.20833 | 0.75 | 333.3333 | 333.3333 | 0 | 6.3531 | 2.0768 | 0.11538 | 1.298 | 0.87314 | 0.048508 | 0.54571 | 16.3237 | 11.3527 | 0.016324 | 0.011353 | 0.004971 | 7.3025 | 4456.5333 | [10 empty] | 0 | 13 | 3.6111
Low | 201 | 201 | 14 | 3.8889 | 0.27778 | 1 | 444.4444 | 444.4444 | 0 | 7.3681 | 2.6726 | 0.14922 | 1.6704 | 0.94425 | 0.052721 | 0.59016 | 16.473 | 11.4054 | 0.016473 | 0.011405 | 0.0050675 | 8.4691 | 4465.0024 | [10 empty] | 0 | 14 | 3.8889
Low | 202 | 202 | 15 | 4.1667 | 0.34722 | 1.25 | 555.5556 | 555.5556 | 0 | 8.4583 | 3.3311 | 0.18691 | 2.0819 | 1.0162 | 0.057023 | 0.63515 | 16.6599 | 11.4625 | 0.01666 | 0.011462 | 0.0051974 | 9.7222 | 4474.7247 | [10 empty] | 0 | 15 | 4.1667
Low | 203 | 203 | 16.5 | 4.5833 | 0.55556 | 2 | 888.8889 | 888.8889 | 0 | 10.2346 | 5.2001 | 0.29323 | 3.2501 | 1.126 | 0.063494 | 0.70376 | 16.9531 | 11.526 | 0.016953 | 0.011526 | 0.0054272 | 11.7639 | 4486.4885 | [10 empty] | 0 | 16.5 | 4.5833
Low | 204 | 204 | 19 | 5.2778 | 0.65278 | 2.35 | 1044.4444 | 1044.4444 | 0 | 13.5709 | 6.8266 | 0.38684 | 4.2666 | 1.3142 | 0.074473 | 0.82139 | 17.3399 | 11.6004 | 0.01734 | 0.0116 | 0.0057395 | 15.5988 | 4502.0873 | [10 empty] | 0 | 19 | 5.2778
Low | 205 | 205 | 21.2 | 5.8889 | 0.66667 | 2.4 | 1066.6667 | 1066.6667 | 0 | 16.8956 | 7.7675 | 0.44231 | 4.8547 | 1.486 | 0.084618 | 0.92874 | 17.7823 | 11.685 | 0.017782 | 0.011685 | 0.0060972 | 19.4202 | 4521.5076 | [10 empty] | 0 | 21.2 | 5.8889
Low | 206 | 206 | 23.8 | 6.6111 | 0.79167 | 2.85 | 1266.6667 | 1266.6667 | 0 | 21.2939 | 10.0714 | 0.57631 | 6.2946 | 1.6973 | 0.097123 | 1.0608 | 18.3586 | 11.7822 | 0.018359 | 0.011782 | 0.0065764 | 24.4758 | 4545.9834 | [10 empty] | 0 | 23.8 | 6.6111
Low | 207 | 207 | 26.9 | 7.4722 | 0.80556 | 2.9 | 1288.8889 | 1288.8889 | 0 | 27.2024 | 11.5934 | 0.66662 | 7.2459 | 1.9625 | 0.11285 | 1.2266 | 19.0252 | 11.895 | 0.019025 | 0.011895 | 0.0071302 | 31.2671 | 4577.2504 | [10 empty] | 0 | 26.9 | 7.4722
Low | 208 | 208 | 29.6 | 8.2222 | 0.70833 | 2.55 | 1133.3333 | 1133.3333 | 0 | 32.9371 | 11.5252 | 0.6659 | 7.2032 | 2.2067 | 0.1275 | 1.3792 | 19.6911 | 12.0225 | 0.019691 | 0.012023 | 0.0076686 | 37.8588 | 4615.1092 | [10 empty] | 0 | 29.6 | 8.2222
Low | 209 | 209 | 32 | 8.8889 | 0.77778 | 2.8 | 1244.4444 | 1244.4444 | 0 | 38.4948 | 13.4967 | 0.78356 | 8.4354 | 2.435 | 0.14136 | 1.5219 | 20.4746 | 12.1639 | 0.020475 | 0.012164 | 0.0083108 | 44.2469 | 4659.3561 | [10 empty] | 0 | 32 | 8.8889
Low | 210 | 210 | 35.2 | 9.7778 | 0.76389 | 2.75 | 1222.2222 | 1222.2222 | 0 | 46.5787 | 14.7081 | 0.85797 | 9.1926 | 2.7575 | 0.16086 | 1.7234 | 21.3326 | 12.3247 | 0.021333 | 0.012325 | 0.0090079 | 53.5388 | 4712.8949 | [10 empty] | 0 | 35.2 | 9.7778
Low | 211 | 211 | 37.5 | 10.4167 | 0.55556 | 2 | 888.8889 | 888.8889 | 0 | 52.8646 | 12.2624 | 0.71871 | 7.664 | 3.0032 | 0.17602 | 1.877 | 22.0513 | 12.5007 | 0.022051 | 0.012501 | 0.0095506 | 60.7639 | 4773.6588 | [10 empty] | 0 | 37.5 | 10.4167
Low | 212 | 212 | 39.2 | 10.8889 | 0.41667 | 1.5 | 666.6667 | 666.6667 | 0 | 57.7663 | 10.4519 | 0.6155 | 6.5325 | 3.1927 | 0.18801 | 1.9954 | 22.6668 | 12.6888 | 0.022667 | 0.012689 | 0.0099781 | 66.398 | 4840.0568 | [10 empty] | 0 | 39.2 | 10.8889
Low | 213 | 213 | 40.5 | 11.25 | 0.33333 | 1.2 | 533.3333 | 533.3333 | 0 | 61.6612 | 9.3424 | 0.55276 | 5.839 | 3.3424 | 0.19776 | 2.089 | 23.2196 | 12.8865 | 0.02322 | 0.012887 | 0.010333 | 70.875 | 4910.9318 | [10 empty] | 0 | 40.5 | 11.25
Low | 214 | 214 | 41.6 | 11.5556 | 0.36111 | 1.3 | 577.7778 | 577.7778 | 0 | 65.0562 | 10.1489 | 0.6033 | 6.3431 | 3.4724 | 0.20641 | 2.1703 | 23.8229 | 13.0929 | 0.023823 | 0.013093 | 0.01073 | 74.7773 | 4985.709 | [10 empty] | 0 | 41.6 | 11.5556
Low | 215 | 215 | 43.1 | 11.9722 | 0.47222 | 1.7 | 755.5556 | 755.5556 | 0 | 69.8324 | 12.7005 | 0.7585 | 7.9378 | 3.6548 | 0.21827 | 2.2842 | 24.5814 | 13.3112 | 0.024581 | 0.013311 | 0.01127 | 80.2671 | 5065.9761 | [10 empty] | 0 | 43.1 | 11.9722
Low | 216 | 216 | 45 | 12.5 | 0.55556 | 2 | 888.8889 | 888.8889 | 0 | 76.125 | 15.0057 | 0.90034 | 9.3785 | 3.8946 | 0.23367 | 2.4341 | 25.4817 | 13.5449 | 0.025482 | 0.013545 | 0.011937 | 87.5 | 5153.4761 | [10 empty] | 0 | 45 | 12.5
Low | 217 | 217 | 47.1 | 13.0833 | 0.55556 | 2 | 888.8889 | 888.8889 | 0 | 83.3958 | 15.8011 | 0.95245 | 9.8757 | 4.1714 | 0.25144 | 2.6071 | 26.4342 | 13.7963 | 0.026434 | 0.013796 | 0.012638 | 95.8572 | 5249.3333 | [10 empty] | 0 | 47.1 | 13.0833
Low | 218 | 218 | 49 | 13.6111 | 0.48611 | 1.75 | 777.7778 | 777.7778 | 0 | 90.2598 | 15.0196 | 0.90952 | 9.3872 | 4.4331 | 0.26845 | 2.7707 | 27.3437 | 14.0648 | 0.027344 | 0.014065 | 0.013279 | 103.7469 | 5353.0802 | [10 empty] | 0 | 49 | 13.6111
Low | 219 | 219 | 50.6 | 14.0556 | 0.38889 | 1.4 | 622.2222 | 622.2222 | 0 | 96.2506 | 13.4078 | 0.81564 | 8.3799 | 4.6621 | 0.28361 | 2.9138 | 28.1593 | 14.3484 | 0.028159 | 0.014348 | 0.013811 | 110.6328 | 5463.7131 | [10 empty] | 0 | 50.6 | 14.0556
Low | 220 | 220 | 51.8 | 14.3889 | 0.29167 | 1.05 | 466.6667 | 466.6667 | 0 | 100.8699 | 11.5539 | 0.70607 | 7.2212 | 4.8391 | 0.29572 | 3.0245 | 28.8654 | 14.6441 | 0.028865 | 0.014644 | 0.014221 | 115.9425 | 5579.6555 | [10 empty] | 0 | 51.8 | 14.3889
Low | 221 | 221 | 52.7 | 14.6389 | 0.18056 | 0.65 | 288.8889 | 288.8889 | 0 | 104.4055 | 9.204 | 0.56502 | 5.7525 | 4.975 | 0.30541 | 3.1094 | 29.4304 | 14.9495 | 0.02943 | 0.01495 | 0.014481 | 120.0063 | 5699.6619 | [10 empty] | 0 | 52.7 | 14.6389
Low | 222 | 222 | 53.1 | 14.75 | 0.11111 | 0.4 | 177.7778 | 177.7778 | 0 | 105.9965 | 7.6584 | 0.47227 | 4.7865 | 5.0362 | 0.31056 | 3.1476 | 29.9027 | 15.2601 | 0.029903 | 0.01526 | 0.014643 | 121.835 | 5821.4969 | [10 empty] | 0 | 53.1 | 14.75
Low | 223 | 223 | 53.5 | 14.8611 | 0.097222 | 0.35 | 155.5556 | 155.5556 | 0 | 107.5994 | 7.4097 | 0.45899 | 4.631 | 5.0979 | 0.31579 | 3.1862 | 30.3617 | 15.5759 | 0.030362 | 0.015576 | 0.014786 | 123.6775 | 5945.1743 | [10 empty] | 0 | 53.5 | 14.8611
Low | 224 | 224 | 53.8 | 14.9444 | 0.097222 | 0.35 | 155.5556 | 155.5556 | 0 | 108.8095 | 7.4693 | 0.46476 | 4.6683 | 5.1446 | 0.32011 | 3.2154 | 30.8264 | 15.896 | 0.030826 | 0.015896 | 0.01493 | 125.0684 | 6070.2427 | [10 empty] | 0 | 53.8 | 14.9444
Low | 225 | 225 | 54.2 | 15.0556 | 0.13889 | 0.5 | 222.2222 | 222.2222 | 0 | 110.4335 | 8.553 | 0.53456 | 5.3456 | 5.2073 | 0.32546 | 3.2546 | 31.361 | 16.2214 | 0.031361 | 0.016221 | 0.01514 | 126.9351 | 6197.1778 | [10 empty] | 0 | 54.2 | 15.0556
Low | 226 | 226 | 54.8 | 15.2222 | 0.15278 | 0.55 | 244.4444 | 244.4444 | 0 | 112.8921 | 9.0234 | 0.56647 | 5.6396 | 5.3024 | 0.33287 | 3.314 | 31.9275 | 16.5543 | 0.031927 | 0.016554 | 0.015373 | 129.761 | 6326.9387 | [10 empty] | 0 | 54.8 | 15.2222
Low | 227 | 227 | 55.3 | 15.3611 | 0.13889 | 0.5 | 222.2222 | 222.2222 | 0 | 114.9615 | 8.7961 | 0.55465 | 5.4976 | 5.3826 | 0.3394 | 3.3641 | 32.4821 | 16.8937 | 0.032482 | 0.016894 | 0.015588 | 132.1397 | 6459.0784 | [10 empty] | 0 | 55.3 | 15.3611
Low | 228 | 228 | 55.8 | 15.5 | 0.125 | 0.45 | 200 | 200 | 0 | 117.0498 | 8.5636 | 0.54236 | 5.3522 | 5.4636 | 0.34603 | 3.4147 | 33.0245 | 17.2397 | 0.033024 | 0.01724 | 0.015785 | 134.54 | 6593.6184 | [10 empty] | 0 | 55.8 | 15.5
Low | 229 | 229 | 56.2 | 15.6111 | 0.097222 | 0.35 | 155.5556 | 155.5556 | 0 | 118.7339 | 7.9574 | 0.50618 | 4.9734 | 5.529 | 0.35171 | 3.4557 | 33.5307 | 17.5914 | 0.033531 | 0.017591 | 0.015939 | 136.4758 | 6730.0942 | [10 empty] | 0 | 56.2 | 15.6111
Low | 230 | 230 | 56.5 | 15.6944 | 0.041667 | 0.15 | 66.6667 | 66.6667 | 0 | 120.005 | 6.6248 | 0.42325 | 4.1405 | 5.5785 | 0.3564 | 3.4866 | 33.9539 | 17.9478 | 0.033954 | 0.017948 | 0.016006 | 137.9367 | 6868.0309 | [10 empty] | 0 | 56.5 | 15.6944
Low | 231 | 231 | 56.5 | 15.6944 | -0.041667 | -0.15 | -66.6667 | 0 | 66.6667 | 120.005 | 5.5785 | 0.35795 | 3.4866 | 4.5322 | 0.29082 | 2.8326 | 34.3119 | 18.2387 | 0.034312 | 0.018239 | 0.016073 | 137.9367 | 7005.9676 | [10 empty] | 0 | 56.5 | 15.6944
Low | 232 | 232 | 56.2 | 15.6111 | -0.22222 | -0.8 | -355.5556 | 0 | 355.5556 | 118.7339 | 5.529 | 0.35632 | 3.4557 | 0.021568 | 0.00139 | 0.01348 | 34.6682 | 18.2401 | 0.034668 | 0.01824 | 0.016428 | 136.4758 | 7142.4434 | [10 empty] | 0 | 56.2 | 15.6111
Low | 233 | 233 | 54.9 | 15.25 | -0.45833 | -1.65 | -733.3333 | 0 | 733.3333 | 113.3044 | 5.3184 | 0.34422 | 3.324 | 5.865 | 0.37959 | 3.6656 | 35.0124 | 18.6197 | 0.035012 | 0.01862 | 0.016393 | 130.235 | 7272.6784 | [10 empty] | 0 | 54.9 | 15.25
Low | 234 | 234 | 52.9 | 14.6944 | -0.54167 | -1.95 | -866.6667 | 0 | 866.6667 | 105.1995 | 5.0055 | 0.32536 | 3.1284 | 7.7297 | 0.50243 | 4.831 | 35.3378 | 19.1221 | 0.035338 | 0.019122 | 0.016216 | 120.9189 | 7393.5974 | [10 empty] | 0 | 52.9 | 14.6944
Low | 235 | 235 | 51 | 14.1667 | -0.43056 | -1.55 | -688.8889 | 0 | 688.8889 | 97.7783 | 4.7206 | 0.30815 | 2.9504 | 5.0387 | 0.32891 | 3.1492 | 35.6459 | 19.451 | 0.035646 | 0.019451 | 0.016195 | 112.3889 | 7505.9862 | [10 empty] | 0 | 51 | 14.1667
Low | 236 | 236 | 49.8 | 13.8333 | -0.25 | -0.9 | -400 | 0 | 400 | 93.2311 | 4.5466 | 0.29806 | 2.8416 | 0.98672 | 0.064685 | 0.6167 | 35.944 | 19.5157 | 0.035944 | 0.019516 | 0.016428 | 107.1622 | 7613.1484 | [10 empty] | 0 | 49.8 | 13.8333
Low | 237 | 237 | 49.2 | 13.6667 | -0.19444 | -0.7 | -311.1111 | 0 | 311.1111 | 90.9981 | 4.4613 | 0.2937 | 2.7883 | 0.20947 | 0.01379 | 0.13092 | 36.2377 | 19.5295 | 0.036238 | 0.019529 | 0.016708 | 104.5955 | 7717.744 | [10 empty] | 0 | 49.2 | 13.6667
Low | 238 | 238 | 48.4 | 13.4444 | -0.31944 | -1.15 | -511.1111 | 0 | 511.1111 | 88.0629 | 4.3493 | 0.28754 | 2.7183 | 2.5223 | 0.16675 | 1.5764 | 36.5252 | 19.6962 | 0.036525 | 0.019696 | 0.016829 | 101.2217 | 7818.9657 | [10 empty] | 0 | 48.4 | 13.4444
Low | 239 | 239 | 46.9 | 13.0278 | -0.56944 | -2.05 | -911.1111 | 0 | 911.1111 | 82.689 | 4.1445 | 0.27515 | 2.5903 | 7.7252 | 0.51287 | 4.8283 | 36.8004 | 20.2091 | 0.0368 | 0.020209 | 0.016591 | 95.0449 | 7914.0106 | [10 empty] | 0 | 46.9 | 13.0278
Low | 240 | 240 | 44.3 | 12.3056 | -0.75 | -2.7 | -1200 | 0 | 1200 | 73.7751 | 3.8051 | 0.25367 | 2.3782 | 10.9616 | 0.73077 | 6.851 | 37.054 | 20.9399 | 0.037054 | 0.02094 | 0.016114 | 84.7989 | 7998.8095 | [10 empty] | 0 | 44.3 | 12.3056
Low | 241 | 241 | 41.5 | 11.5278 | -0.66667 | -2.4 | -1066.6667 | 0 | 1066.6667 | 64.7438 | 3.4605 | 0.23166 | 2.1628 | 8.8358 | 0.59151 | 5.5224 | 37.2857 | 21.5314 | 0.037286 | 0.021531 | 0.015754 | 74.4182 | 8073.2277 | [10 empty] | 0 | 41.5 | 11.5278
Low | 242 | 242 | 39.5 | 10.9722 | -0.625 | -2.25 | -1000 | 0 | 1000 | 58.6538 | 3.2269 | 0.21692 | 2.0168 | 7.7454 | 0.52066 | 4.8408 | 37.5026 | 22.052 | 0.037503 | 0.022052 | 0.015451 | 67.4182 | 8140.6459 | [10 empty] | 0 | 39.5 | 10.9722
Low | 243 | 243 | 37 | 10.2778 | -0.68056 | -2.45 | -1088.8889 | 0 | 1088.8889 | 51.4643 | 2.9487 | 0.19904 | 1.843 | 8.2426 | 0.55638 | 5.1516 | 37.7016 | 22.6084 | 0.037702 | 0.022608 | 0.015093 | 59.1543 | 8199.8002 | [10 empty] | 0 | 37 | 10.2778
Low | 244 | 244 | 34.6 | 9.6111 | -0.65278 | -2.35 | -1044.4444 | 0 | 1044.4444 | 45.0043 | 2.6954 | 0.18269 | 1.6846 | 7.3429 | 0.49768 | 4.5893 | 37.8843 | 23.1061 | 0.037884 | 0.023106 | 0.014778 | 51.7291 | 8251.5293 | [10 empty] | 0 | 34.6 | 9.6111
Low | 245 | 245 | 32.3 | 8.9722 | -0.77778 | -2.8 | -1244.4444 | 0 | 1244.4444 | 39.22 | 2.4643 | 0.16771 | 1.5402 | 8.7011 | 0.59216 | 5.4382 | 38.052 | 23.6983 | 0.038052 | 0.023698 | 0.014354 | 45.0804 | 8296.6098 | [10 empty] | 0 | 32.3 | 8.9722
Low | 246 | 246 | 29 | 8.0556 | -1 | -3.6 | -1600 | 0 | 1600 | 31.6154 | 2.1513 | 0.147 | 1.3445 | 10.7376 | 0.73374 | 6.711 | 38.199 | 24.432 | 0.038199 | 0.024432 | 0.013767 | 36.3395 | 8332.9493 | [10 empty] | 0 | 29 | 8.0556
Low | 247 | 247 | 25.1 | 6.9722 | -0.94444 | -3.4 | -1511.1111 | 0 | 1511.1111 | 23.6837 | 1.8067 | 0.12396 | 1.1292 | 8.7291 | 0.59892 | 5.4557 | 38.323 | 25.0309 | 0.038323 | 0.025031 | 0.013292 | 27.2226 | 8360.1719 | [10 empty] | 0 | 25.1 | 6.9722
Low | 248 | 248 | 22.2 | 6.1667 | -0.58333 | -2.1 | -933.3333 | 0 | 933.3333 | 18.5271 | 1.5661 | 0.10789 | 0.97883 | 4.1894 | 0.2886 | 2.6184 | 38.4309 | 25.3195 | 0.038431 | 0.02532 | 0.013111 | 21.2955 | 8381.4674 | [10 empty] | 0 | 22.2 | 6.1667
Low | 249 | 249 | 20.9 | 5.8056 | -0.25 | -0.9 | -400 | 0 | 400 | 16.4208 | 1.4622 | 0.10113 | 0.91387 | 0.86003 | 0.059485 | 0.53752 | 38.532 | 25.379 | 0.038532 | 0.025379 | 0.013153 | 18.8745 | 8400.3419 | [10 empty] | 0 | 20.9 | 5.8056
Low | 250 | 250 | 20.4 | 5.6667 | -0.19444 | -0.7 | -311.1111 | 0 | 311.1111 | 15.6445 | 1.4228 | 0.098806 | 0.88926 | 0.34015 | 0.023622 | 0.21259 | 38.6308 | 25.4026 | 0.038631 | 0.025403 | 0.013228 | 17.9822 | 8418.3242 | [10 empty] | 0 | 20.4 | 5.6667
Low | 251 | 251 | 19.5 | 5.4167 | -0.27778 | -1 | -444.4444 | 0 | 444.4444 | 14.2946 | 1.3527 | 0.094315 | 0.84546 | 1.0547 | 0.073535 | 0.65917 | 38.7252 | 25.4762 | 0.038725 | 0.025476 | 0.013249 | 16.4305 | 8434.7547 | [10 empty] | 0 | 19.5 | 5.4167
Low | 252 | 252 | 18.4 | 5.1111 | -0.23611 | -0.85 | -377.7778 | 0 | 377.7778 | 12.7273 | 1.2684 | 0.088789 | 0.79276 | 0.66245 | 0.046372 | 0.41403 | 38.8139 | 25.5225 | 0.038814 | 0.025523 | 0.013291 | 14.6291 | 8449.3838 | [10 empty] | 0 | 18.4 | 5.1111
Low | 253 | 253 | 17.8 | 4.9444 | -0.083333 | -0.3 | -133.3333 | 0 | 133.3333 | 11.9108 | 1.223 | 0.085951 | 0.76438 | 0.56375 | 0.039619 | 0.35235 | 38.8999 | 25.5621 | 0.0389 | 0.025562 | 0.013338 | 13.6906 | 8463.0744 | [10 empty] | 0 | 17.8 | 4.9444
Low | 254 | 254 | 17.8 | 4.9444 | -0.055556 | -0.2 | -88.8889 | 0 | 88.8889 | 11.9108 | 1.223 | 0.08629 | 0.76438 | 0.78351 | 0.055281 | 0.48969 | 38.9862 | 25.6174 | 0.038986 | 0.025617 | 0.013369 | 13.6906 | 8476.765 | [10 empty] | 0 | 17.8 | 4.9444
Low | 255 | 255 | 17.4 | 4.8333 | -0.29167 | -1.05 | -466.6667 | 0 | 466.6667 | 11.3815 | 1.193 | 0.084502 | 0.74561 | 1.0626 | 0.075266 | 0.66412 | 39.0707 | 25.6927 | 0.039071 | 0.025693 | 0.013378 | 13.0822 | 8489.8473 | [10 empty] | 0 | 17.4 | 4.8333
Low | 256 | 256 | 15.7 | 4.3611 | -0.40278 | -1.45 | -644.4444 | 0 | 644.4444 | 9.2662 | 1.0672 | 0.075889 | 0.66699 | 1.7433 | 0.12397 | 1.0896 | 39.1466 | 25.8167 | 0.039147 | 0.025817 | 0.01333 | 10.6508 | 8500.4981 | [10 empty] | 0 | 15.7 | 4.3611
Low | 257 | 257 | 14.5 | 4.0278 | -0.041667 | -0.15 | -66.6667 | 0 | 66.6667 | 7.9038 | 0.98013 | 0.069971 | 0.61258 | 0.71162 | 0.050802 | 0.44476 | 39.2165 | 25.8675 | 0.039217 | 0.025867 | 0.013349 | 9.0849 | 8509.5829 | [10 empty] | 0 | 14.5 | 4.0278
Low | 258 | 258 | 15.4 | 4.2778 | 0.47222 | 1.7 | 755.5556 | 755.5556 | 0 | 8.9155 | 4.2774 | 0.30655 | 2.6734 | 1.0453 | 0.074913 | 0.65331 | 39.5231 | 25.9424 | 0.039523 | 0.025942 | 0.013581 | 10.2476 | 8519.8306 | [10 empty] | 0 | 15.4 | 4.2778
Low | 259 | 259 | 17.9 | 4.9722 | 0.72222 | 2.6 | 1155.5556 | 1155.5556 | 0 | 12.045 | 6.9762 | 0.5019 | 4.3601 | 1.2306 | 0.088531 | 0.76909 | 40.025 | 26.0309 | 0.040025 | 0.026031 | 0.013994 | 13.8449 | 8533.6754 | [10 empty] | 0 | 17.9 | 4.9722
Low | 260 | 260 | 20.6 | 5.7222 | 0.73611 | 2.65 | 1177.7778 | 1177.7778 | 0 | 15.9528 | 8.178 | 0.59064 | 5.1113 | 1.4385 | 0.10389 | 0.89908 | 40.6156 | 26.1348 | 0.040616 | 0.026135 | 0.014481 | 18.3365 | 8552.012 | [10 empty] | 0 | 20.6 | 5.7222
Low | 261 | 261 | 23.2 | 6.4444 | 0.70833 | 2.55 | 1133.3333 | 1133.3333 | 0 | 20.2338 | 8.9514 | 0.64898 | 5.5946 | 1.6477 | 0.11946 | 1.0298 | 41.2646 | 26.2543 | 0.041265 | 0.026254 | 0.01501 | 23.2573 | 8575.2692 | [10 empty] | 0 | 23.2 | 6.4444
Low | 262 | 262 | 25.7 | 7.1389 | 0.76389 | 2.75 | 1222.2222 | 1222.2222 | 0 | 24.8295 | 10.5833 | 0.77023 | 6.6146 | 1.858 | 0.13522 | 1.1613 | 42.0348 | 26.3895 | 0.042035 | 0.026389 | 0.015645 | 28.5397 | 8603.8089 | [10 empty] | 0 | 25.7 | 7.1389
Low | 263 | 263 | 28.7 | 7.9722 | 0.94444 | 3.4 | 1511.1111 | 1511.1111 | 0 | 30.9646 | 14.1708 | 1.0353 | 8.8567 | 2.1238 | 0.15516 | 1.3274 | 43.0701 | 26.5446 | 0.04307 | 0.026545 | 0.016525 | 35.5915 | 8639.4005 | [10 empty] | 0 | 28.7 | 7.9722
Low | 264 | 264 | 32.5 | 9.0278 | 1.0278 | 3.7 | 1644.4444 | 1644.4444 | 0 | 39.7072 | 17.3296 | 1.2708 | 10.831 | 2.484 | 0.18216 | 1.5525 | 44.3409 | 26.7268 | 0.044341 | 0.026727 | 0.017614 | 45.6404 | 8685.0409 | [10 empty] | 0 | 32.5 | 9.0278
Low | 265 | 265 | 36.1 | 10.0278 | 0.90278 | 3.25 | 1444.4444 | 1444.4444 | 0 | 48.991 | 17.3368 | 1.2762 | 10.8355 | 2.8522 | 0.20995 | 1.7826 | 45.6171 | 26.9367 | 0.045617 | 0.026937 | 0.01868 | 56.3115 | 8741.3524 | [10 empty] | 0 | 36.1 | 10.0278
Low | 266 | 266 | 39 | 10.8333 | 0.65278 | 2.35 | 1044.4444 | 1044.4444 | 0 | 57.1783 | 14.4848 | 1.0703 | 9.053 | 3.17 | 0.23423 | 1.9813 | 46.6874 | 27.171 | 0.046687 | 0.027171 | 0.019516 | 65.7222 | 8807.0746 | [10 empty] | 0 | 39 | 10.8333
Low | 267 | 267 | 40.8 | 11.3333 | 0.54167 | 1.95 | 866.6667 | 866.6667 | 0 | 62.5781 | 13.1998 | 0.97898 | 8.2499 | 3.3775 | 0.2505 | 2.111 | 47.6664 | 27.4215 | 0.047666 | 0.027421 | 0.020245 | 71.9289 | 8879.0035 | [10 empty] | 0 | 40.8 | 11.3333
Low | 268 | 268 | 42.9 | 11.9167 | 0.5 | 1.8 | 800 | 800 | 0 | 69.1858 | 13.1635 | 0.97995 | 8.2272 | 3.6301 | 0.27024 | 2.2688 | 48.6463 | 27.6917 | 0.048646 | 0.027692 | 0.020955 | 79.5239 | 8958.5274 | [10 empty] | 0 | 42.9 | 11.9167
Low | 269 | 269 | 44.4 | 12.3333 | 0.41667 | 1.5 | 666.6667 | 666.6667 | 0 | 74.1085 | 12.04 | 0.89965 | 7.525 | 3.8178 | 0.28527 | 2.3861 | 49.546 | 27.977 | 0.049546 | 0.027977 | 0.021569 | 85.1822 | 9043.7096 | [10 empty] | 0 | 44.4 | 12.3333
Low | 270 | 270 | 45.9 | 12.75 | 0.22222 | 0.8 | 355.5556 | 355.5556 | 0 | 79.2004 | 8.545 | 0.64087 | 5.3406 | 4.0117 | 0.30087 | 2.5073 | 50.1868 | 28.2779 | 0.050187 | 0.028278 | 0.021909 | 91.035 | 9134.7446 | [10 empty] | 0 | 45.9 | 12.75
Low | 271 | 271 | 46 | 12.7778 | -0.041667 | -0.15 | -66.6667 | 0 | 66.6667 | 79.5459 | 4.0248 | 0.30298 | 2.5155 | 3.173 | 0.23885 | 1.9831 | 50.4898 | 28.5167 | 0.05049 | 0.028517 | 0.021973 | 91.4321 | 9226.1766 | [10 empty] | 0 | 46 | 12.7778
Low | 272 | 272 | 45.6 | 12.6667 | -0.097222 | -0.35 | -155.5556 | 0 | 155.5556 | 78.1685 | 3.9724 | 0.30013 | 2.4827 | 2.002 | 0.15126 | 1.2513 | 50.7899 | 28.668 | 0.05079 | 0.028668 | 0.022122 | 89.8489 | 9316.0255 | [10 empty] | 0 | 45.6 | 12.6667
Low | 273 | 273 | 45.3 | 12.5833 | -0.26389 | -0.95 | -422.2222 | 0 | 422.2222 | 77.1434 | 3.9333 | 0.29828 | 2.4583 | 1.3796 | 0.10462 | 0.86226 | 51.0882 | 28.7726 | 0.051088 | 0.028773 | 0.022316 | 88.6705 | 9404.696 | [10 empty] | 0 | 45.3 | 12.5833
Low | 274 | 274 | 43.7 | 12.1389 | -0.625 | -2.25 | -1000 | 0 | 1000 | 71.7902 | 3.7294 | 0.28385 | 2.3309 | 8.4095 | 0.64005 | 5.2559 | 51.3721 | 29.4127 | 0.051372 | 0.029413 | 0.021959 | 82.5175 | 9487.2135 | [10 empty] | 0 | 43.7 | 12.1389
Low | 275 | 275 | 40.8 | 11.3333 | -0.79167 | -2.85 | -1266.6667 | 0 | 1266.6667 | 62.5781 | 3.3775 | 0.25801 | 2.111 | 10.978 | 0.8386 | 6.8613 | 51.6301 | 30.2513 | 0.05163 | 0.030251 | 0.021379 | 71.9289 | 9559.1424 | [10 empty] | 0 | 40.8 | 11.3333
Low | 276 | 276 | 38 | 10.5556 | -0.88889 | -3.2 | -1422.2222 | 0 | 1422.2222 | 54.2837 | 3.0582 | 0.23446 | 1.9114 | 11.9542 | 0.91648 | 7.4713 | 51.8645 | 31.1677 | 0.051865 | 0.031168 | 0.020697 | 62.395 | 9621.5374 | [10 empty] | 0 | 38 | 10.5556
Low | 277 | 277 | 34.4 | 9.5556 | -0.98611 | -3.55 | -1577.7778 | 0 | 1577.7778 | 44.4856 | 2.6748 | 0.20581 | 1.6718 | 12.4017 | 0.95424 | 7.7511 | 52.0704 | 32.122 | 0.05207 | 0.032122 | 0.019948 | 51.1328 | 9672.6702 | [10 empty] | 0 | 34.4 | 9.5556
Low | 278 | 278 | 30.9 | 8.5833 | -1.2361 | -4.45 | -1977.7778 | 0 | 1977.7778 | 35.8938 | 2.3289 | 0.17985 | 1.4556 | 14.647 | 1.1311 | 9.1544 | 52.2502 | 33.2531 | 0.05225 | 0.033253 | 0.018997 | 41.2572 | 9713.9275 | [10 empty] | 0 | 30.9 | 8.5833
Low | 279 | 279 | 25.5 | 7.0833 | -1.3194 | -4.75 | -2111.1111 | 0 | 2111.1111 | 24.4446 | 1.8408 | 0.14267 | 1.1505 | 13.1129 | 1.0162 | 8.1955 | 52.3929 | 34.2693 | 0.052393 | 0.034269 | 0.018124 | 28.0972 | 9742.0247 | [10 empty] | 0 | 25.5 | 7.0833
Low | 280 | 280 | 21.4 | 5.9444 | -0.73611 | -2.65 | -1177.7778 | 0 | 1177.7778 | 17.2159 | 1.5019 | 0.11681 | 0.93869 | 5.4993 | 0.42773 | 3.4371 | 52.5097 | 34.697 | 0.05251 | 0.034697 | 0.017813 | 19.7884 | 9761.813 | [10 empty] | 0 | 21.4 | 5.9444
Low | 281 | 281 | 20.2 | 5.6111 | 0.20833 | 0.75 | 333.3333 | 333.3333 | 0 | 15.3393 | 3.2775 | 0.25583 | 2.0485 | 1.4072 | 0.10984 | 0.87947 | 52.7655 | 34.8069 | 0.052766 | 0.034807 | 0.017959 | 17.6313 | 9779.4444 | [10 empty] | 0 | 20.2 | 5.6111
Low | 282 | 282 | 22.9 | 6.3611 | 0.88889 | 3.2 | 1422.2222 | 1422.2222 | 0 | 19.7139 | 10.67 | 0.83581 | 6.6687 | 1.6231 | 0.12714 | 1.0144 | 53.6013 | 34.934 | 0.053601 | 0.034934 | 0.018667 | 22.6597 | 9802.1041 | [10 empty] | 0 | 22.9 | 6.3611
Low | 283 | 283 | 26.6 | 7.3889 | 1.0139 | 3.65 | 1622.2222 | 1622.2222 | 0 | 26.599 | 13.9226 | 1.0945 | 8.7016 | 1.9362 | 0.15221 | 1.2101 | 54.6958 | 35.0862 | 0.054696 | 0.035086 | 0.01961 | 30.5736 | 9832.6776 | [10 empty] | 0 | 26.6 | 7.3889
Low | 284 | 284 | 30.2 | 8.3889 | 1.0417 | 3.75 | 1666.6667 | 1666.6667 | 0 | 34.2859 | 16.2442 | 1.2815 | 10.1526 | 2.2627 | 0.1785 | 1.4142 | 55.9773 | 35.2647 | 0.055977 | 0.035265 | 0.020713 | 39.4091 | 9872.0868 | [10 empty] | 0 | 30.2 | 8.3889
Low | 285 | 285 | 34.1 | 9.4722 | 1 | 3.6 | 1600 | 1600 | 0 | 43.713 | 17.7998 | 1.4091 | 11.1248 | 2.6442 | 0.20933 | 1.6526 | 57.3864 | 35.474 | 0.057386 | 0.035474 | 0.021912 | 50.2449 | 9922.3316 | [10 empty] | 0 | 34.1 | 9.4722
Low | 286 | 286 | 37.4 | 10.3889 | 0.91667 | 3.3 | 1466.6667 | 1466.6667 | 0 | 52.583 | 18.2293 | 1.4482 | 11.3933 | 2.9922 | 0.23772 | 1.8701 | 58.8346 | 35.7118 | 0.058835 | 0.035712 | 0.023123 | 60.4402 | 9982.7719 | [10 empty] | 0 | 37.4 | 10.3889
Low | 287 | 287 | 40.7 | 11.3056 | 0.91667 | 3.3 | 1466.6667 | 1466.6667 | 0 | 62.2718 | 19.9473 | 1.5902 | 12.467 | 3.3658 | 0.26833 | 2.1036 | 60.4249 | 35.9801 | 0.060425 | 0.03598 | 0.024445 | 71.5767 | 10054.3486 | [10 empty] | 0 | 40.7 | 11.3056
Low | 288 | 288 | 44 | 12.2222 | 0.91667 | 3.3 | 1466.6667 | 1466.6667 | 0 | 72.7793 | 21.6931 | 1.7354 | 13.5582 | 3.7671 | 0.30137 | 2.3545 | 62.1603 | 36.2815 | 0.06216 | 0.036281 | 0.025879 | 83.6543 | 10138.0029 | [10 empty] | 0 | 44 | 12.2222
Low | 289 | 289 | 47.3 | 13.1389 | 0.72222 | 2.6 | 1155.5556 | 1155.5556 | 0 | 84.1055 | 19.3812 | 1.5559 | 12.1132 | 4.1985 | 0.33704 | 2.624 | 63.7162 | 36.6185 | 0.063716 | 0.036619 | 0.027098 | 96.673 | 10234.6759 | [10 empty] | 0 | 47.3 | 13.1389
Low | 290 | 290 | 49.2 | 13.6667 | 0.34722 | 1.25 | 555.5556 | 555.5556 | 0 | 90.9981 | 12.0539 | 0.97101 | 7.5337 | 4.4613 | 0.35938 | 2.7883 | 64.6872 | 36.9779 | 0.064687 | 0.036978 | 0.027709 | 104.5955 | 10339.2714 | [10 empty] | 0 | 49.2 | 13.6667
Low | 291 | 291 | 49.8 | 13.8333 | 0 | 0 | 0 | 0 | 0 | 93.2311 | 4.5466 | 0.36752 | 2.8416 | 4.5466 | 0.36752 | 2.8416 | 65.0547 | 37.3454 | 0.065055 | 0.037345 | 0.027709 | 107.1622 | 10446.4336 | [10 empty] | 0 | 49.8 | 13.8333
Low | 292 | 292 | 49.2 | 13.6667 | -0.23611 | -0.85 | -377.7778 | 0 | 377.7778 | 90.9981 | 4.4613 | 0.36186 | 2.7883 | 0.70164 | 0.056911 | 0.43853 | 65.4166 | 37.4023 | 0.065417 | 0.037402 | 0.028014 | 104.5955 | 10551.0291 | [10 empty] | 0 | 49.2 | 13.6667
Low | 293 | 293 | 48.1 | 13.3611 | -0.26389 | -0.95 | -422.2222 | 0 | 422.2222 | 86.9746 | 4.3078 | 0.35061 | 2.6924 | 1.3335 | 0.10854 | 0.83346 | 65.7672 | 37.5109 | 0.065767 | 0.037511 | 0.028256 | 99.9708 | 10650.9999 | [10 empty] | 0 | 48.1 | 13.3611
Low | 294 | 294 | 47.3 | 13.1389 | -0.18056 | -0.65 | -288.8889 | 0 | 288.8889 | 84.1055 | 4.1985 | 0.34288 | 2.624 | 0.40279 | 0.032895 | 0.25175 | 66.1101 | 37.5437 | 0.06611 | 0.037544 | 0.028566 | 96.673 | 10747.6729 | [10 empty] | 0 | 47.3 | 13.1389
Low | 295 | 295 | 46.8 | 13 | -0.083333 | -0.3 | -133.3333 | 0 | 133.3333 | 82.3368 | 4.1311 | 0.33852 | 2.5819 | 2.3978 | 0.19648 | 1.4986 | 66.4486 | 37.7402 | 0.066449 | 0.03774 | 0.028708 | 94.64 | 10842.3129 | [10 empty] | 0 | 46.8 | 13
Low | 296 | 296 | 46.7 | 12.9722 | 0 | 0 | 0 | 0 | 0 | 81.9853 | 4.1177 | 0.33857 | 2.5736 | 4.1177 | 0.33857 | 2.5736 | 66.7872 | 38.0788 | 0.066787 | 0.038079 | 0.028708 | 94.236 | 10936.5489 | [10 empty] | 0 | 46.7 | 12.9722
Low | 297 | 297 | 46.8 | 13 | 0.055556 | 0.2 | 88.8889 | 88.8889 | 0 | 82.3368 | 5.2867 | 0.43615 | 3.3042 | 4.1311 | 0.34082 | 2.5819 | 67.2233 | 38.4196 | 0.067223 | 0.03842 | 0.028804 | 94.64 | 11031.1889 | [10 empty] | 0 | 46.8 | 13
Low | 298 | 298 | 47.1 | 13.0833 | 0.069444 | 0.25 | 111.1111 | 111.1111 | 0 | 83.3958 | 5.6251 | 0.46564 | 3.5157 | 4.1714 | 0.3453 | 2.6071 | 67.689 | 38.7649 | 0.067689 | 0.038765 | 0.028924 | 95.8572 | 11127.0461 | [10 empty] | 0 | 47.1 | 13.0833
Low | 299 | 299 | 47.3 | 13.1389 | 0.027778 | 0.1 | 44.4444 | 44.4444 | 0 | 84.1055 | 4.7824 | 0.39721 | 2.989 | 4.1985 | 0.34871 | 2.624 | 68.0862 | 39.1136 | 0.068086 | 0.039114 | 0.028973 | 96.673 | 11223.7191 | [10 empty] | 0 | 47.3 | 13.1389
Low | 300 | 300 | 47.3 | 13.1389 | -0.027778 | -0.1 | -44.4444 | 0 | 44.4444 | 84.1055 | 4.1985 | 0.34987 | 2.624 | 3.6145 | 0.30121 | 2.2591 | 68.436 | 39.4148 | 0.068436 | 0.039415 | 0.029021 | 96.673 | 11320.3921 | [10 empty] | 0 | 47.3 | 13.1389
Low | 301 | 301 | 47.1 | 13.0833 | -0.097222 | -0.35 | -155.5556 | 0 | 155.5556 | 83.3958 | 4.1714 | 0.34878 | 2.6071 | 2.1362 | 0.17861 | 1.3352 | 68.7848 | 39.5934 | 0.068785 | 0.039593 | 0.029191 | 95.8572 | 11416.2493 | [10 empty] | 0 | 47.1 | 13.0833
Low | 302 | 302 | 46.6 | 12.9444 | -0.18056 | -0.65 | -288.8889 | 0 | 288.8889 | 81.6346 | 4.1044 | 0.34431 | 2.5652 | 0.36485 | 0.030607 | 0.22803 | 69.1291 | 39.6241 | 0.069129 | 0.039624 | 0.029505 | 93.8328 | 11510.0821 | [10 empty] | 0 | 46.6 | 12.9444
Low | 303 | 303 | 45.8 | 12.7222 | -0.25 | -0.9 | -400 | 0 | 400 | 78.8557 | 3.9985 | 0.33654 | 2.4991 | 1.0903 | 0.091771 | 0.68147 | 69.4657 | 39.7158 | 0.069466 | 0.039716 | 0.02975 | 90.6387 | 11600.7208 | [10 empty] | 0 | 45.8 | 12.7222
Low | 304 | 304 | 44.8 | 12.4444 | -0.34722 | -1.25 | -555.5556 | 0 | 555.5556 | 75.4498 | 3.8689 | 0.3267 | 2.418 | 3.0447 | 0.25711 | 1.903 | 69.7924 | 39.9729 | 0.069792 | 0.039973 | 0.029819 | 86.7239 | 11687.4448 | [10 empty] | 0 | 44.8 | 12.4444
Low | 305 | 305 | 43.3 | 12.0278 | -0.41667 | -1.5 | -666.6667 | 0 | 666.6667 | 70.482 | 3.6796 | 0.31174 | 2.2997 | 4.339 | 0.36761 | 2.7118 | 70.1041 | 40.3405 | 0.070104 | 0.040341 | 0.029764 | 81.0137 | 11768.4585 | [10 empty] | 0 | 43.3 | 12.0278
Low | 306 | 306 | 41.8 | 11.6111 | -0.34722 | -1.25 | -555.5556 | 0 | 555.5556 | 65.6833 | 3.4964 | 0.29719 | 2.1852 | 2.9542 | 0.25111 | 1.8464 | 70.4013 | 40.5917 | 0.070401 | 0.040592 | 0.02981 | 75.498 | 11843.9565 | [10 empty] | 0 | 41.8 | 11.6111
Low | 307 | 307 | 40.8 | 11.3333 | -0.20833 | -0.75 | -333.3333 | 0 | 333.3333 | 62.5781 | 3.3775 | 0.28803 | 2.111 | 0.40024 | 0.034131 | 0.25015 | 70.6893 | 40.6258 | 0.070689 | 0.040626 | 0.030064 | 71.9289 | 11915.8854 | [10 empty] | 0 | 40.8 | 11.3333
Low | 308 | 308 | 40.3 | 11.1944 | -0.097222 | -0.35 | -155.5556 | 0 | 155.5556 | 61.0538 | 3.3191 | 0.28397 | 2.0744 | 1.5777 | 0.13498 | 0.98608 | 70.9733 | 40.7608 | 0.070973 | 0.040761 | 0.030213 | 70.1767 | 11986.0621 | [10 empty] | 0 | 40.3 | 11.1944
Low | 309 | 309 | 40.1 | 11.1389 | -0.083333 | -0.3 | -133.3333 | 0 | 133.3333 | 60.4493 | 3.2959 | 0.2829 | 2.0599 | 1.8107 | 0.15542 | 1.1317 | 71.2562 | 40.9162 | 0.071256 | 0.040916 | 0.03034 | 69.4819 | 12055.544 | [10 empty] | 0 | 40.1 | 11.1389
Low | 310 | 310 | 39.7 | 11.0278 | -0.125 | -0.45 | -200 | 0 | 200 | 59.2493 | 3.2498 | 0.27984 | 2.0311 | 1.0442 | 0.089918 | 0.65263 | 71.536 | 41.0061 | 0.071536 | 0.041006 | 0.03053 | 68.1026 | 12123.6466 | [10 empty] | 0 | 39.7 | 11.0278
Low | 311 | 311 | 39.2 | 10.8889 | -0.16667 | -0.6 | -266.6667 | 0 | 266.6667 | 57.7663 | 3.1927 | 0.27581 | 1.9954 | 0.28899 | 0.024965 | 0.18062 | 71.8119 | 41.0311 | 0.071812 | 0.041031 | 0.030781 | 66.398 | 12190.0446 | [10 empty] | 0 | 39.2 | 10.8889
Low | 312 | 312 | 38.5 | 10.6944 | -0.25 | -0.9 | -400 | 0 | 400 | 55.7216 | 3.1138 | 0.26986 | 1.9461 | 1.164 | 0.10088 | 0.72748 | 72.0817 | 41.1319 | 0.072082 | 0.041132 | 0.03095 | 64.0478 | 12254.0924 | [10 empty] | 0 | 38.5 | 10.6944
Low | 313 | 313 | 37.4 | 10.3889 | -0.34722 | -1.25 | -555.5556 | 0 | 555.5556 | 52.583 | 2.9922 | 0.26016 | 1.8701 | 2.7794 | 0.24165 | 1.7371 | 72.3419 | 41.3736 | 0.072342 | 0.041374 | 0.030968 | 60.4402 | 12314.5327 | [10 empty] | 0 | 37.4 | 10.3889
Low | 314 | 314 | 36 | 10 | -0.41667 | -1.5 | -666.6667 | 0 | 666.6667 | 48.72 | 2.8416 | 0.24785 | 1.776 | 3.8251 | 0.33363 | 2.3907 | 72.5897 | 41.7072 | 0.07259 | 0.041707 | 0.030882 | 56 | 12370.5326 | [10 empty] | 0 | 36 | 10
Low | 315 | 315 | 34.4 | 9.5556 | -0.41667 | -1.5 | -666.6667 | 0 | 666.6667 | 44.4856 | 2.6748 | 0.23405 | 1.6718 | 3.6955 | 0.32336 | 2.3097 | 72.8238 | 42.0306 | 0.072824 | 0.042031 | 0.030793 | 51.1328 | 12421.6655 | [10 empty] | 0 | 34.4 | 9.5556
Low | 316 | 316 | 33 | 9.1667 | -0.375 | -1.35 | -600 | 0 | 600 | 40.9383 | 2.5335 | 0.22238 | 1.5834 | 2.9665 | 0.2604 | 1.8541 | 73.0462 | 42.291 | 0.073046 | 0.042291 | 0.030755 | 47.0555 | 12468.721 | [10 empty] | 0 | 33 | 9.1667
Low | 317 | 317 | 31.7 | 8.8056 | -0.41667 | -1.5 | -666.6667 | 0 | 666.6667 | 37.7764 | 2.4058 | 0.21185 | 1.5036 | 3.4645 | 0.30507 | 2.1653 | 73.258 | 42.5961 | 0.073258 | 0.042596 | 0.030662 | 43.4212 | 12512.1421 | [10 empty] | 0 | 31.7 | 8.8056
Low | 318 | 318 | 30 | 8.3333 | -0.51389 | -1.85 | -822.2222 | 0 | 822.2222 | 33.8333 | 2.2439 | 0.19822 | 1.4025 | 4.6079 | 0.40703 | 2.8799 | 73.4562 | 43.0031 | 0.073456 | 0.043003 | 0.030453 | 38.8889 | 12551.031 | [10 empty] | 0 | 30 | 8.3333
Low | 319 | 319 | 28 | 7.7778 | -0.54167 | -1.95 | -866.6667 | 0 | 866.6667 | 29.4726 | 2.0604 | 0.18258 | 1.2878 | 4.6803 | 0.41473 | 2.9252 | 73.6388 | 43.4178 | 0.073639 | 0.043418 | 0.030221 | 33.8765 | 12584.9075 | [10 empty] | 0 | 28 | 7.7778
Low | 320 | 320 | 26.1 | 7.25 | -0.33333 | -1.2 | -533.3333 | 0 | 533.3333 | 25.6085 | 1.8926 | 0.16823 | 1.1829 | 1.9741 | 0.17547 | 1.2338 | 73.807 | 43.5933 | 0.073807 | 0.043593 | 0.030214 | 29.435 | 12614.3425 | [10 empty] | 0 | 26.1 | 7.25
Low | 321 | 321 | 25.6 | 7.1111 | -0.16667 | -0.6 | -266.6667 | 0 | 266.6667 | 24.6367 | 1.8494 | 0.16491 | 1.1559 | 0.046862 | 0.0041785 | 0.029289 | 73.9719 | 43.5975 | 0.073972 | 0.043597 | 0.030374 | 28.318 | 12642.6605 | [10 empty] | 0 | 25.6 | 7.1111
Low | 322 | 322 | 24.9 | 6.9167 | -0.097222 | -0.35 | -155.5556 | 0 | 155.5556 | 23.3078 | 1.7897 | 0.16008 | 1.1185 | 0.71375 | 0.063841 | 0.44609 | 74.132 | 43.6613 | 0.074132 | 0.043661 | 0.030471 | 26.7905 | 12669.4511 | [10 empty] | 0 | 24.9 | 6.9167
Low | 323 | 323 | 24.9 | 6.9167 | -0.083333 | -0.3 | -133.3333 | 0 | 133.3333 | 23.3078 | 1.7897 | 0.16057 | 1.1185 | 0.86745 | 0.07783 | 0.54216 | 74.2926 | 43.7391 | 0.074293 | 0.043739 | 0.030553 | 26.7905 | 12696.2416 | [10 empty] | 0 | 24.9 | 6.9167
Low | 324 | 324 | 24.3 | 6.75 | -0.13889 | -0.5 | -222.2222 | 0 | 222.2222 | 22.1981 | 1.7391 | 0.15652 | 1.0869 | 0.23906 | 0.021515 | 0.14941 | 74.4491 | 43.7606 | 0.074449 | 0.043761 | 0.030688 | 25.515 | 12721.7566 | [10 empty] | 0 | 24.3 | 6.75
Low | 325 | 325 | 23.9 | 6.6389 | -0.055556 | -0.2 | -88.8889 | 0 | 88.8889 | 21.4733 | 1.7056 | 0.15398 | 1.066 | 1.1155 | 0.1007 | 0.69718 | 74.6031 | 43.8614 | 0.074603 | 0.043861 | 0.030742 | 24.6819 | 12746.4385 | [10 empty] | 0 | 23.9 | 6.6389
Low | 326 | 326 | 23.9 | 6.6389 | -0.041667 | -0.15 | -66.6667 | 0 | 66.6667 | 21.4733 | 1.7056 | 0.15445 | 1.066 | 1.263 | 0.11437 | 0.78939 | 74.7575 | 43.9757 | 0.074758 | 0.043976 | 0.030782 | 24.6819 | 12771.1203 | [10 empty] | 0 | 23.9 | 6.6389
Low | 327 | 327 | 23.6 | 6.5556 | -0.083333 | -0.3 | -133.3333 | 0 | 133.3333 | 20.9376 | 1.6807 | 0.15266 | 1.0504 | 0.80662 | 0.073268 | 0.50414 | 74.9102 | 44.049 | 0.07491 | 0.044049 | 0.030861 | 24.0662 | 12795.1865 | [10 empty] | 0 | 23.6 | 6.5556
Low | 328 | 328 | 23.3 | 6.4722 | -0.43056 | -1.55 | -688.8889 | 0 | 688.8889 | 20.4086 | 1.6559 | 0.15087 | 1.0349 | 2.8027 | 0.25536 | 1.7517 | 75.0611 | 44.3044 | 0.075061 | 0.044304 | 0.030757 | 23.4582 | 12818.6447 | [10 empty] | 0 | 23.3 | 6.4722
Low | 329 | 329 | 20.5 | 5.6944 | -0.80556 | -2.9 | -1288.8889 | 0 | 1288.8889 | 15.7983 | 1.4307 | 0.13075 | 0.89416 | 5.9088 | 0.54 | 3.693 | 75.1918 | 44.8444 | 0.075192 | 0.044844 | 0.030347 | 18.1589 | 12836.8036 | [10 empty] | 0 | 20.5 | 5.6944
Low | 330 | 330 | 17.5 | 4.8611 | -0.5 | -1.8 | -800 | 0 | 800 | 11.5127 | 1.2005 | 0.11004 | 0.75029 | 2.6884 | 0.24644 | 1.6803 | 75.3019 | 45.0908 | 0.075302 | 0.045091 | 0.030211 | 13.233 | 12850.0366 | [10 empty] | 0 | 17.5 | 4.8611
Low | 331 | 331 | 16.9 | 4.6944 | -0.11111 | -0.4 | -177.7778 | 0 | 177.7778 | 10.7368 | 1.1557 | 0.10626 | 0.72229 | 0.3211 | 0.029523 | 0.20068 | 75.4081 | 45.1203 | 0.075408 | 0.04512 | 0.030288 | 12.3412 | 12862.3778 | [10 empty] | 0 | 16.9 | 4.6944
Low | 332 | 332 | 16.7 | 4.6389 | -0.13889 | -0.5 | -222.2222 | 0 | 222.2222 | 10.4842 | 1.1408 | 0.10521 | 0.71301 | 0.10995 | 0.01014 | 0.068719 | 75.5133 | 45.1305 | 0.075513 | 0.04513 | 0.030383 | 12.0508 | 12874.4286 | [10 empty] | 0 | 16.7 | 4.6389
Low | 333 | 333 | 15.9 | 4.4167 | -0.15278 | -0.55 | -244.4444 | 0 | 244.4444 | 9.5038 | 1.0818 | 0.10007 | 0.67615 | 0.0022054 | 0.000204 | 0.0013784 | 75.6134 | 45.1307 | 0.075613 | 0.045131 | 0.030483 | 10.9239 | 12885.3524 | [10 empty] | 0 | 15.9 | 4.4167
Low | 334 | 334 | 15.6 | 4.3333 | -0.125 | -0.45 | -200 | 0 | 200 | 9.1485 | 1.0599 | 0.098334 | 0.66243 | 0.19322 | 0.017926 | 0.12076 | 75.7117 | 45.1486 | 0.075712 | 0.045149 | 0.030563 | 10.5155 | 12895.868 | [10 empty] | 0 | 15.6 | 4.3333
Low | 335 | 335 | 15 | 4.1667 | -0.15278 | -0.55 | -244.4444 | 0 | 244.4444 | 8.4583 | 1.0162 | 0.094567 | 0.63515 | 0.0022755 | 0.00021174 | 0.0014222 | 75.8063 | 45.1488 | 0.075806 | 0.045149 | 0.030657 | 9.7222 | 12905.5902 | [10 empty] | 0 | 15 | 4.1667
Low | 336 | 336 | 14.5 | 4.0278 | -0.097222 | -0.35 | -155.5556 | 0 | 155.5556 | 7.9038 | 0.98013 | 0.091479 | 0.61258 | 0.35359 | 0.033002 | 0.22099 | 75.8978 | 45.1818 | 0.075898 | 0.045182 | 0.030716 | 9.0849 | 12914.675 | [10 empty] | 0 | 14.5 | 4.0278
Low | 337 | 337 | 14.3 | 3.9722 | 0 | 0 | 0 | 0 | 0 | 7.6873 | 0.96576 | 0.090405 | 0.6036 | 0.96576 | 0.090405 | 0.6036 | 75.9882 | 45.2722 | 0.075988 | 0.045272 | 0.030716 | 8.836 | 12923.511 | [10 empty] | 0 | 14.3 | 3.9722
Low | 338 | 338 | 14.5 | 4.0278 | 0.15278 | 0.55 | 244.4444 | 244.4444 | 0 | 7.9038 | 1.9647 | 0.18446 | 1.2279 | 0.98013 | 0.092024 | 0.61258 | 76.1726 | 45.3642 | 0.076173 | 0.045364 | 0.030808 | 9.0849 | 12932.5958 | [10 empty] | 0 | 14.5 | 4.0278
Low | 339 | 339 | 15.4 | 4.2778 | 0.45833 | 1.65 | 733.3333 | 733.3333 | 0 | 8.9155 | 4.1823 | 0.39384 | 2.614 | 1.0453 | 0.098432 | 0.65331 | 76.5665 | 45.4627 | 0.076566 | 0.045463 | 0.031104 | 10.2476 | 12942.8435 | [10 empty] | 0 | 15.4 | 4.2778
Low | 340 | 340 | 17.8 | 4.9444 | 0.79167 | 2.85 | 1266.6667 | 1266.6667 | 0 | 11.9108 | 7.486 | 0.70701 | 4.6787 | 1.223 | 0.11551 | 0.76438 | 77.2735 | 45.5782 | 0.077273 | 0.045578 | 0.031695 | 13.6906 | 12956.5341 | [10 empty] | 0 | 17.8 | 4.9444
Low | 341 | 341 | 21.1 | 5.8611 | 0.875 | 3.15 | 1400 | 1400 | 0 | 16.7366 | 9.6836 | 0.91725 | 6.0522 | 1.478 | 0.14 | 0.92377 | 78.1907 | 45.7182 | 0.078191 | 0.045718 | 0.032473 | 19.2374 | 12975.7715 | [10 empty] | 0 | 21.1 | 5.8611
Low | 342 | 342 | 24.1 | 6.6944 | 0.54167 | 1.95 | 866.6667 | 866.6667 | 0 | 21.8342 | 7.5242 | 0.7148 | 4.7026 | 1.7223 | 0.16362 | 1.0764 | 78.9055 | 45.8818 | 0.078906 | 0.045882 | 0.033024 | 25.0967 | 13000.8682 | [10 empty] | 0 | 24.1 | 6.6944
Low | 343 | 343 | 25 | 6.9444 | 0.16667 | 0.6 | 266.6667 | 266.6667 | 0 | 23.4954 | 3.65 | 0.34777 | 2.2813 | 1.7982 | 0.17132 | 1.1239 | 79.2533 | 46.0531 | 0.079253 | 0.046053 | 0.0332 | 27.0061 | 13027.8744 | [10 empty] | 0 | 25 | 6.9444
Low | 344 | 344 | 25.3 | 7.0278 | 0.069444 | 0.25 | 111.1111 | 111.1111 | 0 | 24.0626 | 2.6046 | 0.24888 | 1.6279 | 1.8237 | 0.17427 | 1.1398 | 79.5022 | 46.2274 | 0.079502 | 0.046227 | 0.033275 | 27.6582 | 13055.5325 | [10 empty] | 0 | 25.3 | 7.0278
Low | 345 | 345 | 25.5 | 7.0833 | 0.15278 | 0.55 | 244.4444 | 244.4444 | 0 | 24.4446 | 3.5723 | 0.34235 | 2.2327 | 1.8408 | 0.17641 | 1.1505 | 79.8445 | 46.4038 | 0.079845 | 0.046404 | 0.033441 | 28.0972 | 13083.6297 | [10 empty] | 0 | 25.5 | 7.0833
Low | 346 | 346 | 26.4 | 7.3333 | 0.15278 | 0.55 | 244.4444 | 244.4444 | 0 | 26.2005 | 3.7113 | 0.3567 | 2.3196 | 1.9187 | 0.18441 | 1.1992 | 80.2012 | 46.5882 | 0.080201 | 0.046588 | 0.033613 | 30.1155 | 13113.7453 | [10 empty] | 0 | 26.4 | 7.3333
Low | 347 | 347 | 26.6 | 7.3889 | 0.097222 | 0.35 | 155.5556 | 155.5556 | 0 | 26.599 | 3.0856 | 0.29741 | 1.9285 | 1.9362 | 0.18663 | 1.2101 | 80.4986 | 46.7748 | 0.080499 | 0.046775 | 0.033724 | 30.5736 | 13144.3188 | [10 empty] | 0 | 26.6 | 7.3889
Low | 348 | 348 | 27.1 | 7.5278 | 0.15278 | 0.55 | 244.4444 | 244.4444 | 0 | 27.6084 | 3.8203 | 0.3693 | 2.3877 | 1.9802 | 0.19142 | 1.2376 | 80.8679 | 46.9663 | 0.080868 | 0.046966 | 0.033902 | 31.7337 | 13176.0526 | [10 empty] | 0 | 27.1 | 7.5278
Low | 349 | 349 | 27.7 | 7.6944 | 0.13889 | 0.5 | 222.2222 | 222.2222 | 0 | 28.8444 | 3.7434 | 0.3629 | 2.3396 | 2.0335 | 0.19714 | 1.271 | 81.2308 | 47.1634 | 0.081231 | 0.047163 | 0.034067 | 33.1545 | 13209.2071 | [10 empty] | 0 | 27.7 | 7.6944
Low | 350 | 350 | 28.1 | 7.8056 | 0.069444 | 0.25 | 111.1111 | 111.1111 | 0 | 29.6835 | 2.9367 | 0.28551 | 1.8355 | 2.0694 | 0.2012 | 1.2934 | 81.5163 | 47.3646 | 0.081516 | 0.047365 | 0.034152 | 34.1189 | 13243.326 | [10 empty] | 0 | 28.1 | 7.8056
Low | 351 | 351 | 28.2 | 7.8333 | 0 | 0 | 0 | 0 | 0 | 29.8951 | 2.0785 | 0.20265 | 1.299 | 2.0785 | 0.20265 | 1.299 | 81.719 | 47.5672 | 0.081719 | 0.047567 | 0.034152 | 34.3622 | 13277.6882 | [10 empty] | 0 | 28.2 | 7.8333
Low | 352 | 352 | 28.1 | 7.8056 | -0.027778 | -0.1 | -44.4444 | 0 | 44.4444 | 29.6835 | 2.0694 | 0.20234 | 1.2934 | 1.7225 | 0.16842 | 1.0766 | 81.9213 | 47.7357 | 0.081921 | 0.047736 | 0.034186 | 34.1189 | 13311.8071 | [10 empty] | 0 | 28.1 | 7.8056
Low | 353 | 353 | 28 | 7.7778 | -0.027778 | -0.1 | -44.4444 | 0 | 44.4444 | 29.4726 | 2.0604 | 0.20204 | 1.2878 | 1.7148 | 0.16814 | 1.0717 | 82.1234 | 47.9038 | 0.082123 | 0.047904 | 0.03422 | 33.8765 | 13345.6836 | [10 empty] | 0 | 28 | 7.7778
Low | 354 | 354 | 27.9 | 7.75 | -0.013889 | -0.05 | -22.2222 | 0 | 22.2222 | 29.2624 | 2.0514 | 0.20173 | 1.2822 | 1.8792 | 0.18479 | 1.1745 | 82.3251 | 48.0886 | 0.082325 | 0.048089 | 0.034237 | 33.635 | 13379.3186 | [10 empty] | 0 | 27.9 | 7.75
Low | 355 | 355 | 27.9 | 7.75 | 0.027778 | 0.1 | 44.4444 | 44.4444 | 0 | 29.2624 | 2.3959 | 0.23626 | 1.4974 | 2.0514 | 0.2023 | 1.2822 | 82.5614 | 48.2909 | 0.082561 | 0.048291 | 0.03427 | 33.635 | 13412.9536 | [10 empty] | 0 | 27.9 | 7.75
Low | 356 | 356 | 28.1 | 7.8056 | 0.041667 | 0.15 | 66.6667 | 66.6667 | 0 | 29.6835 | 2.5898 | 0.2561 | 1.6186 | 2.0694 | 0.20464 | 1.2934 | 82.8175 | 48.4955 | 0.082817 | 0.048496 | 0.034322 | 34.1189 | 13447.0725 | [10 empty] | 0 | 28.1 | 7.8056
Low | 357 | 357 | 28.2 | 7.8333 | -0.013889 | -0.05 | -22.2222 | 0 | 22.2222 | 29.8951 | 2.0785 | 0.20611 | 1.299 | 1.9044 | 0.18885 | 1.1902 | 83.0236 | 48.6844 | 0.083024 | 0.048684 | 0.034339 | 34.3622 | 13481.4347 | [10 empty] | 0 | 28.2 | 7.8333
Low | 358 | 358 | 28 | 7.7778 | -0.18056 | -0.65 | -288.8889 | 0 | 288.8889 | 29.4726 | 2.0604 | 0.2049 | 1.2878 | 0.18648 | 0.018545 | 0.11655 | 83.2285 | 48.7029 | 0.083228 | 0.048703 | 0.034526 | 33.8765 | 13515.3112 | [10 empty] | 0 | 28 | 7.7778
Low | 359 | 359 | 26.9 | 7.4722 | -0.41667 | -1.5 | -666.6667 | 0 | 666.6667 | 27.2024 | 1.9625 | 0.19571 | 1.2266 | 3.019 | 0.30106 | 1.8868 | 83.4242 | 49.004 | 0.083424 | 0.049004 | 0.03442 | 31.2671 | 13546.5783 | [10 empty] | 0 | 26.9 | 7.4722
Low | 360 | 360 | 25 | 6.9444 | -0.51389 | -1.85 | -822.2222 | 0 | 822.2222 | 23.4954 | 1.7982 | 0.17982 | 1.1239 | 3.9117 | 0.39117 | 2.4448 | 83.604 | 49.3952 | 0.083604 | 0.049395 | 0.034209 | 27.0061 | 13573.5844 | [10 empty] | 0 | 25 | 6.9444
Low | 361 | 361 | 23.2 | 6.4444 | -0.43056 | -1.55 | -688.8889 | 0 | 688.8889 | 20.2338 | 1.6477 | 0.16523 | 1.0298 | 2.7918 | 0.27996 | 1.7449 | 83.7692 | 49.6751 | 0.083769 | 0.049675 | 0.034094 | 23.2573 | 13596.8417 | [10 empty] | 0 | 23.2 | 6.4444
Low | 362 | 362 | 21.9 | 6.0833 | -0.29167 | -1.05 | -466.6667 | 0 | 466.6667 | 18.0298 | 1.5419 | 0.15505 | 0.96371 | 1.2969 | 0.13042 | 0.81059 | 83.9243 | 49.8055 | 0.083924 | 0.049806 | 0.034119 | 20.7239 | 13617.5656 | [10 empty] | 0 | 21.9 | 6.0833
Low | 363 | 363 | 21.1 | 5.8611 | -0.16667 | -0.6 | -266.6667 | 0 | 266.6667 | 16.7366 | 1.478 | 0.14904 | 0.92377 | 0.084928 | 0.0085636 | 0.05308 | 84.0733 | 49.8141 | 0.084073 | 0.049814 | 0.034259 | 19.2374 | 13636.803 | [10 empty] | 0 | 21.1 | 5.8611
Low | 364 | 364 | 20.7 | 5.75 | -0.055556 | -0.2 | -88.8889 | 0 | 88.8889 | 16.108 | 1.4464 | 0.14625 | 0.904 | 0.93529 | 0.094568 | 0.58456 | 84.2196 | 49.9087 | 0.08422 | 0.049909 | 0.034311 | 18.515 | 13655.318 | [10 empty] | 0 | 20.7 | 5.75
Low | 365 | 365 | 20.7 | 5.75 | 0.013889 | 0.05 | 22.2222 | 22.2222 | 0 | 16.108 | 1.5742 | 0.1596 | 0.98386 | 1.4464 | 0.14665 | 0.904 | 84.3792 | 50.0553 | 0.084379 | 0.050055 | 0.034324 | 18.515 | 13673.833 | [10 empty] | 0 | 20.7 | 5.75
Low | 366 | 366 | 20.8 | 5.7778 | 0.069444 | 0.25 | 111.1111 | 111.1111 | 0 | 16.2641 | 2.0963 | 0.21312 | 1.3102 | 1.4543 | 0.14785 | 0.90893 | 84.5923 | 50.2032 | 0.084592 | 0.050203 | 0.034389 | 18.6943 | 13692.5273 | [10 empty] | 0 | 20.8 | 5.7778
Low | 367 | 367 | 21.2 | 5.8889 | 0.18056 | 0.65 | 288.8889 | 288.8889 | 0 | 16.8956 | 3.1872 | 0.32492 | 1.992 | 1.486 | 0.15149 | 0.92874 | 84.9172 | 50.3547 | 0.084917 | 0.050355 | 0.034563 | 19.4202 | 13711.9475 | [10 empty] | 0 | 21.2 | 5.8889
Low | 368 | 368 | 22.1 | 6.1389 | 0.31944 | 1.15 | 511.1111 | 511.1111 | 0 | 18.3606 | 4.6957 | 0.48001 | 2.9348 | 1.5581 | 0.15927 | 0.97378 | 85.3972 | 50.5139 | 0.085397 | 0.050514 | 0.034883 | 21.1041 | 13733.0516 | [10 empty] | 0 | 22.1 | 6.1389
Low | 369 | 369 | 23.5 | 6.5278 | 0.30556 | 1.1 | 488.8889 | 488.8889 | 0 | 20.7605 | 4.8638 | 0.49854 | 3.0399 | 1.6724 | 0.17142 | 1.0453 | 85.8958 | 50.6853 | 0.085896 | 0.050685 | 0.03521 | 23.8626 | 13756.9142 | [10 empty] | 0 | 23.5 | 6.5278
Low | 370 | 370 | 24.3 | 6.75 | 0.13889 | 0.5 | 222.2222 | 222.2222 | 0 | 22.1981 | 3.2391 | 0.3329 | 2.0244 | 1.7391 | 0.17874 | 1.0869 | 86.2287 | 50.8641 | 0.086229 | 0.050864 | 0.035365 | 25.515 | 13782.4292 | [10 empty] | 0 | 24.3 | 6.75
Low | 371 | 371 | 24.5 | 6.8056 | -0.069444 | -0.25 | -111.1111 | 0 | 111.1111 | 22.565 | 1.7559 | 0.18095 | 1.0974 | 0.99969 | 0.10302 | 0.62481 | 86.4096 | 50.9671 | 0.08641 | 0.050967 | 0.035443 | 25.9367 | 13808.3659 | [10 empty] | 0 | 24.5 | 6.8056
Low | 372 | 372 | 23.8 | 6.6111 | -0.44444 | -1.6 | -711.1111 | 0 | 711.1111 | 21.2939 | 1.6973 | 0.17539 | 1.0608 | 3.0039 | 0.31041 | 1.8775 | 86.585 | 51.2775 | 0.086585 | 0.051278 | 0.035307 | 24.4758 | 13832.8417 | [10 empty] | 0 | 23.8 | 6.6111
Low | 373 | 373 | 21.3 | 5.9167 | -0.84722 | -3.05 | -1355.5556 | 0 | 1355.5556 | 17.0554 | 1.4939 | 0.15479 | 0.93371 | 6.5264 | 0.67621 | 4.079 | 86.7398 | 51.9537 | 0.08674 | 0.051954 | 0.034786 | 19.6039 | 13852.4456 | [10 empty] | 0 | 21.3 | 5.9167
Low | 374 | 374 | 17.7 | 4.9167 | -0.95833 | -3.45 | -1533.3333 | 0 | 1533.3333 | 11.7774 | 1.2155 | 0.12628 | 0.75968 | 6.3234 | 0.65693 | 3.9521 | 86.8661 | 52.6107 | 0.086866 | 0.052611 | 0.034255 | 13.5372 | 13865.9828 | [10 empty] | 0 | 17.7 | 4.9167
Low | 375 | 375 | 14.4 | 4 | -0.80556 | -2.9 | -1288.8889 | 0 | 1288.8889 | 7.7952 | 0.97294 | 0.10135 | 0.60809 | 4.1826 | 0.43569 | 2.6141 | 86.9674 | 53.0463 | 0.086967 | 0.053046 | 0.033921 | 8.96 | 13874.9427 | [10 empty] | 0 | 14.4 | 4
Low | 376 | 376 | 11.9 | 3.3056 | -0.58333 | -2.1 | -933.3333 | 0 | 933.3333 | 5.3235 | 0.79586 | 0.083123 | 0.49741 | 2.2893 | 0.23911 | 1.4308 | 87.0505 | 53.2854 | 0.087051 | 0.053285 | 0.033765 | 6.1189 | 13881.0617 | [10 empty] | 0 | 11.9 | 3.3056
Low | 377 | 377 | 10.2 | 2.8333 | -0.41667 | -1.5 | -666.6667 | 0 | 666.6667 | 3.9111 | 0.67816 | 0.071019 | 0.42385 | 1.2107 | 0.12679 | 0.7567 | 87.1215 | 53.4122 | 0.087122 | 0.053412 | 0.033709 | 4.4955 | 13885.5572 | [10 empty] | 0 | 10.2 | 2.8333
Low | 378 | 378 | 8.9 | 2.4722 | -0.30556 | -1.1 | -488.8889 | 0 | 488.8889 | 2.9777 | 0.58942 | 0.061889 | 0.36839 | 0.61922 | 0.065018 | 0.38701 | 87.1834 | 53.4773 | 0.087183 | 0.053477 | 0.033706 | 3.4226 | 13888.9798 | [10 empty] | 0 | 8.9 | 2.4722
Low | 379 | 379 | 8 | 2.2222 | -0.23611 | -0.85 | -377.7778 | 0 | 377.7778 | 2.4059 | 0.52855 | 0.055644 | 0.33034 | 0.31096 | 0.032737 | 0.19435 | 87.2391 | 53.51 | 0.087239 | 0.05351 | 0.033729 | 2.7654 | 13891.7452 | [10 empty] | 0 | 8 | 2.2222
Low | 380 | 380 | 7.2 | 2 | -0.26389 | -0.95 | -422.2222 | 0 | 422.2222 | 1.9488 | 0.47478 | 0.050115 | 0.29674 | 0.36967 | 0.03902 | 0.23104 | 87.2892 | 53.549 | 0.087289 | 0.053549 | 0.03374 | 2.24 | 13893.9852 | [10 empty] | 0 | 7.2 | 2
Low | 381 | 381 | 6.1 | 1.6944 | -0.31944 | -1.15 | -511.1111 | 0 | 511.1111 | 1.3988 | 0.40131 | 0.042472 | 0.25082 | 0.46474 | 0.049185 | 0.29046 | 87.3317 | 53.5982 | 0.087332 | 0.053598 | 0.033733 | 1.6078 | 13895.593 | [10 empty] | 0 | 6.1 | 1.6944
Low | 382 | 382 | 4.9 | 1.3611 | -0.33333 | -1.2 | -533.3333 | 0 | 533.3333 | 0.9026 | 0.32169 | 0.034135 | 0.20106 | 0.40424 | 0.042894 | 0.25265 | 87.3658 | 53.6411 | 0.087366 | 0.053641 | 0.033725 | 1.0374 | 13896.6305 | [10 empty] | 0 | 4.9 | 1.3611
Low | 383 | 383 | 3.7 | 1.0278 | -0.36111 | -1.3 | -577.7778 | 0 | 577.7778 | 0.51464 | 0.24251 | 0.0258 | 0.15157 | 0.35132 | 0.037376 | 0.21957 | 87.3916 | 53.6785 | 0.087392 | 0.053678 | 0.033713 | 0.59152 | 13897.222 | [10 empty] | 0 | 3.7 | 1.0278
Low | 384 | 384 | 2.3 | 0.63889 | -0.38889 | -1.4 | -622.2222 | 0 | 622.2222 | 0.19886 | 0.15055 | 0.016058 | 0.094092 | 0.24698 | 0.026345 | 0.15436 | 87.4077 | 53.7048 | 0.087408 | 0.053705 | 0.033703 | 0.22856 | 13897.4505 | [10 empty] | 0 | 2.3 | 0.63889
Low | 385 | 385 | 0.9 | 0.25 | -0.31944 | -1.15 | -511.1111 | 0 | 511.1111 | 0.03045 | 0.058868 | 0.0062956 | 0.036792 | 0.06891 | 0.0073696 | 0.043069 | 87.414 | 53.7122 | 0.087414 | 0.053712 | 0.033702 | 0.034976 | 13897.4855 | [10 empty] | 1 |  | 0.25
Low | 386 | 386 | 0 | 0 | -0.125 | -0.45 | -200 | 0 | 200 | 0 | 0 | 0 | 0 | 0 | 0 | 0 | 87.414 | 53.7122 | 0.087414 | 0.053712 | 0.033702 | -2.3591e-05 | 13897.4855 | [10 empty] | 1 |  | 0
Low | 387 | 387 | 0 | 0 | 0 | 0 | 0 | 0 | 0 | 0 | 0 | 0 | 0 | 0 | 0 | 0 | 87.414 | 53.7122 | 0.087414 | 0.053712 | 0.033702 | -2.3591e-05 | 13897.4855 | [10 empty] | 1 |  | 0
Low | 388 | 388 | 0 | 0 | 0 | 0 | 0 | 0 | 0 | 0 | 0 | 0 | 0 | 0 | 0 | 0 | 87.414 | 53.7122 | 0.087414 | 0.053712 | 0.033702 | -2.3591e-05 | 13897.4854 | [10 empty] | 1 |  | 0
Low | 389 | 389 | 0 | 0 | 0 | 0 | 0 | 0 | 0 | 0 | 0 | 0 | 0 | 0 | 0 | 0 | 87.414 | 53.7122 | 0.087414 | 0.053712 | 0.033702 | -2.3591e-05 | 13897.4854 | [10 empty] | 1 |  | 0
Low | 390 | 390 | 0 | 0 | 0 | 0 | 0 | 0 | 0 | 0 | 0 | 0 | 0 | 0 | 0 | 0 | 87.414 | 53.7122 | 0.087414 | 0.053712 | 0.033702 | -2.3591e-05 | 13897.4854 | [10 empty] | 1 |  | 0
Low | 391 | 391 | 0 | 0 | 0.069444 | 0.25 | 111.1111 | 111.1111 | 0 | 0 | 0 | 0 | 0 | 0 | 0 | 0 | 87.414 | 53.7122 | 0.087414 | 0.053712 | 0.033702 | -2.3591e-05 | 13897.4854 | [10 empty] | 1 |  | 0
Low | 392 | 392 | 0.5 | 0.13889 | 0.29167 | 1.05 | 466.6667 | 466.6667 | 0 | 0.0093981 | 0.097516 | 0.010618 | 0.060948 | 0.032701 | 0.0035608 | 0.020438 | 87.4246 | 53.7157 | 0.087425 | 0.053716 | 0.033709 | 0.010779 | 13897.4962 | [10 empty] | 1 |  | 0.13889
Low | 393 | 393 | 2.1 | 0.58333 | 0.59722 | 2.15 | 955.5556 | 955.5556 | 0 | 0.16578 | 0.69484 | 0.075854 | 0.43428 | 0.13744 | 0.015004 | 0.085898 | 87.5004 | 53.7307 | 0.0875 | 0.053731 | 0.03377 | 0.19053 | 13897.6867 | [10 empty] | 0 | 2.1 | 0.58333
Low | 394 | 394 | 4.8 | 1.3333 | 0.86111 | 3.1 | 1377.7778 | 1377.7778 | 0 | 0.86613 | 2.1521 | 0.23554 | 1.3451 | 0.31507 | 0.034483 | 0.19692 | 87.736 | 53.7652 | 0.087736 | 0.053765 | 0.033971 | 0.99553 | 13898.6822 | [10 empty] | 0 | 4.8 | 1.3333
Low | 395 | 395 | 8.3 | 2.3056 | 1.0417 | 3.75 | 1666.6667 | 1666.6667 | 0 | 2.5898 | 4.3914 | 0.48183 | 2.7446 | 0.54879 | 0.060215 | 0.34299 | 88.2178 | 53.8254 | 0.088218 | 0.053825 | 0.034392 | 2.9767 | 13901.6589 | [10 empty] | 0 | 8.3 | 2.3056
Low | 396 | 396 | 12.3 | 3.4167 | 1.1528 | 4.15 | 1844.4444 | 1844.4444 | 0 | 5.6874 | 7.1257 | 0.78383 | 4.4536 | 0.82385 | 0.090624 | 0.51491 | 89.0016 | 53.9161 | 0.089002 | 0.053916 | 0.035086 | 6.5372 | 13908.1961 | [10 empty] | 0 | 12.3 | 3.4167
Low | 397 | 397 | 16.6 | 4.6111 | 1.1944 | 4.3 | 1911.1111 | 1911.1111 | 0 | 10.359 | 9.9458 | 1.0968 | 6.2161 | 1.1334 | 0.12499 | 0.70838 | 90.0984 | 54.0411 | 0.090098 | 0.054041 | 0.036057 | 11.9069 | 13920.103 | [10 empty] | 0 | 16.6 | 4.6111
Low | 398 | 398 | 20.9 | 5.8056 | 1.0556 | 3.8 | 1688.8889 | 1688.8889 | 0 | 16.4208 | 11.2671 | 1.2456 | 7.042 | 1.4622 | 0.16165 | 0.91387 | 91.3441 | 54.2027 | 0.091344 | 0.054203 | 0.037141 | 18.8745 | 13938.9775 | [10 empty] | 0 | 20.9 | 5.8056
Low | 399 | 399 | 24.2 | 6.7222 | 0.65278 | 2.35 | 1044.4444 | 1044.4444 | 0 | 22.0157 | 8.7517 | 0.96998 | 5.4698 | 1.7307 | 0.19182 | 1.0817 | 92.314 | 54.3945 | 0.092314 | 0.054395 | 0.03792 | 25.3054 | 13964.2829 | [10 empty] | 0 | 24.2 | 6.7222
Low | 400 | 400 | 25.6 | 7.1111 | 0.19444 | 0.7 | 311.1111 | 311.1111 | 0 | 24.6367 | 4.0618 | 0.45131 | 2.5386 | 1.8494 | 0.20549 | 1.1559 | 92.7653 | 54.6 | 0.092765 | 0.0546 | 0.038165 | 28.318 | 13992.6009 | [10 empty] | 0 | 25.6 | 7.1111
Low | 401 | 401 | 25.6 | 7.1111 | -0.097222 | -0.35 | -155.5556 | 0 | 155.5556 | 24.6367 | 1.8494 | 0.20601 | 1.1559 | 0.74326 | 0.082791 | 0.46454 | 92.9714 | 54.6828 | 0.092971 | 0.054683 | 0.038289 | 28.318 | 14020.9189 | [10 empty] | 0 | 25.6 | 7.1111
Low | 402 | 402 | 24.9 | 6.9167 | -0.31944 | -1.15 | -511.1111 | 0 | 511.1111 | 23.3078 | 1.7897 | 0.19985 | 1.1185 | 1.7455 | 0.19492 | 1.0909 | 93.1712 | 54.8777 | 0.093171 | 0.054878 | 0.038293 | 26.7905 | 14047.7094 | [10 empty] | 0 | 24.9 | 6.9167
Low | 403 | 403 | 23.3 | 6.4722 | -0.45833 | -1.65 | -733.3333 | 0 | 733.3333 | 20.4086 | 1.6559 | 0.18537 | 1.0349 | 3.0904 | 0.34595 | 1.9315 | 93.3566 | 55.2237 | 0.093357 | 0.055224 | 0.038133 | 23.4582 | 14071.1676 | [10 empty] | 0 | 23.3 | 6.4722
Low | 404 | 404 | 21.6 | 6 | -0.43056 | -1.55 | -688.8889 | 0 | 688.8889 | 17.5392 | 1.5179 | 0.17034 | 0.94867 | 2.6155 | 0.29351 | 1.6347 | 93.5269 | 55.5172 | 0.093527 | 0.055517 | 0.03801 | 20.16 | 14091.3276 | [10 empty] | 0 | 21.6 | 6
Low | 405 | 405 | 20.2 | 5.6111 | -0.40278 | -1.45 | -644.4444 | 0 | 644.4444 | 15.3393 | 1.4072 | 0.1583 | 0.87947 | 2.2089 | 0.2485 | 1.3806 | 93.6852 | 55.7657 | 0.093685 | 0.055766 | 0.03792 | 17.6313 | 14108.9589 | [10 empty] | 0 | 20.2 | 5.6111
Low | 406 | 406 | 18.7 | 5.1944 | -0.44444 | -1.6 | -711.1111 | 0 | 711.1111 | 13.1458 | 1.2913 | 0.14563 | 0.80704 | 2.4026 | 0.27096 | 1.5016 | 93.8308 | 56.0366 | 0.093831 | 0.056037 | 0.037794 | 15.11 | 14124.0689 | [10 empty] | 0 | 18.7 | 5.1944
Low | 407 | 407 | 17 | 4.7222 | -0.47222 | -1.7 | -755.5556 | 0 | 755.5556 | 10.8643 | 1.1631 | 0.1315 | 0.72694 | 2.4048 | 0.27188 | 1.503 | 93.9623 | 56.3085 | 0.093962 | 0.056309 | 0.037654 | 12.4876 | 14136.5566 | [10 empty] | 0 | 17 | 4.7222
Low | 408 | 408 | 15.3 | 4.25 | -0.38889 | -1.4 | -622.2222 | 0 | 622.2222 | 8.8 | 1.038 | 0.11764 | 0.64876 | 1.6064 | 0.18206 | 1.004 | 94.08 | 56.4906 | 0.09408 | 0.056491 | 0.037589 | 10.115 | 14146.6715 | [10 empty] | 0 | 15.3 | 4.25
Low | 409 | 409 | 14.2 | 3.9444 | -0.19444 | -0.7 | -311.1111 | 0 | 311.1111 | 7.5802 | 0.95858 | 0.10891 | 0.59911 | 0.26858 | 0.030514 | 0.16786 | 94.1889 | 56.5211 | 0.094189 | 0.056521 | 0.037668 | 8.7128 | 14155.3844 | [10 empty] | 0 | 14.2 | 3.9444
Low | 410 | 410 | 13.9 | 3.8611 | -0.027778 | -0.1 | -44.4444 | 0 | 44.4444 | 7.2633 | 0.9371 | 0.10673 | 0.58569 | 0.7655 | 0.087182 | 0.47844 | 94.2956 | 56.6083 | 0.094296 | 0.056608 | 0.037687 | 8.3486 | 14163.7329 | [10 empty] | 0 | 13.9 | 3.8611
Low | 411 | 411 | 14 | 3.8889 | 0.041667 | 0.15 | 66.6667 | 66.6667 | 0 | 7.3681 | 1.2035 | 0.1374 | 0.7522 | 0.94425 | 0.1078 | 0.59016 | 94.433 | 56.7161 | 0.094433 | 0.056716 | 0.037717 | 8.4691 | 14172.202 | [10 empty] | 0 | 14 | 3.8889
Low | 412 | 412 | 14.2 | 3.9444 | 0.069444 | 0.25 | 111.1111 | 111.1111 | 0 | 7.5802 | 1.3969 | 0.15986 | 0.87303 | 0.95858 | 0.1097 | 0.59911 | 94.5929 | 56.8258 | 0.094593 | 0.056826 | 0.037767 | 8.7128 | 14180.9148 | [10 empty] | 0 | 14.2 | 3.9444
Low | 413 | 413 | 14.5 | 4.0278 | 0.097222 | 0.35 | 155.5556 | 155.5556 | 0 | 7.9038 | 1.6067 | 0.18432 | 1.0042 | 0.98013 | 0.11244 | 0.61258 | 94.7772 | 56.9382 | 0.094777 | 0.056938 | 0.037839 | 9.0849 | 14189.9997 | [10 empty] | 0 | 14.5 | 4.0278
Low | 414 | 414 | 14.9 | 4.1389 | 0.19444 | 0.7 | 311.1111 | 311.1111 | 0 | 8.3459 | 2.2967 | 0.26412 | 1.4354 | 1.009 | 0.11604 | 0.63063 | 95.0413 | 57.0543 | 0.095041 | 0.057054 | 0.037987 | 9.593 | 14199.5927 | [10 empty] | 0 | 14.9 | 4.1389
Low | 415 | 415 | 15.9 | 4.4167 | 0.34722 | 1.25 | 555.5556 | 555.5556 | 0 | 9.5038 | 3.5355 | 0.40757 | 2.2097 | 1.0818 | 0.12471 | 0.67615 | 95.4489 | 57.179 | 0.095449 | 0.057179 | 0.03827 | 10.9239 | 14210.5165 | [10 empty] | 0 | 15.9 | 4.4167
Low | 416 | 416 | 17.4 | 4.8333 | 0.38889 | 1.4 | 622.2222 | 622.2222 | 0 | 11.3815 | 4.2004 | 0.48538 | 2.6252 | 1.193 | 0.13785 | 0.74561 | 95.9343 | 57.3168 | 0.095934 | 0.057317 | 0.038617 | 13.0822 | 14223.5987 | [10 empty] | 0 | 17.4 | 4.8333
Low | 417 | 417 | 18.7 | 5.1944 | 0.23611 | 0.85 | 377.7778 | 377.7778 | 0 | 13.1458 | 3.2536 | 0.37688 | 2.0335 | 1.2913 | 0.14957 | 0.80704 | 96.3111 | 57.4664 | 0.096311 | 0.057466 | 0.038845 | 15.11 | 14238.7088 | [10 empty] | 0 | 18.7 | 5.1944
Low | 418 | 418 | 19.1 | 5.3056 | 0.013889 | 0.05 | 22.2222 | 22.2222 | 0 | 13.7142 | 1.4398 | 0.16718 | 0.89988 | 1.3219 | 0.15349 | 0.82619 | 96.4783 | 57.6199 | 0.096478 | 0.05762 | 0.038858 | 15.7634 | 14254.4721 | [10 empty] | 0 | 19.1 | 5.3056
Low | 419 | 419 | 18.8 | 5.2222 | -0.20833 | -0.75 | -333.3333 | 0 | 333.3333 | 13.2867 | 1.2989 | 0.15118 | 0.81182 | 0.44183 | 0.051425 | 0.27615 | 96.6295 | 57.6713 | 0.096629 | 0.057671 | 0.038958 | 15.2721 | 14269.7442 | [10 empty] | 0 | 18.8 | 5.2222
Low | 420 | 420 | 17.6 | 4.8889 | -0.30556 | -1.1 | -488.8889 | 0 | 488.8889 | 11.6447 | 1.208 | 0.14093 | 0.75498 | 1.1822 | 0.13792 | 0.73885 | 96.7704 | 57.8092 | 0.09677 | 0.057809 | 0.038961 | 13.3847 | 14283.1289 | [10 empty] | 0 | 17.6 | 4.8889
Low | 421 | 421 | 16.6 | 4.6111 | -0.19444 | -0.7 | -311.1111 | 0 | 311.1111 | 10.359 | 1.1334 | 0.13255 | 0.70838 | 0.30116 | 0.035219 | 0.18823 | 96.903 | 57.8445 | 0.096903 | 0.057844 | 0.039059 | 11.9069 | 14295.0358 | [10 empty] | 0 | 16.6 | 4.6111
Low | 422 | 422 | 16.2 | 4.5 | -0.027778 | -0.1 | -44.4444 | 0 | 44.4444 | 9.8658 | 1.1039 | 0.1294 | 0.68992 | 0.90388 | 0.10595 | 0.56492 | 97.0324 | 57.9504 | 0.097032 | 0.05795 | 0.039082 | 11.34 | 14306.3757 | [10 empty] | 0 | 16.2 | 4.5
Low | 423 | 423 | 16.4 | 4.5556 | 0.13889 | 0.5 | 222.2222 | 222.2222 | 0 | 10.1109 | 2.131 | 0.25039 | 1.3319 | 1.1186 | 0.13144 | 0.69914 | 97.2827 | 58.0818 | 0.097283 | 0.058082 | 0.039201 | 11.6217 | 14317.9974 | [10 empty] | 0 | 16.4 | 4.5556
Low | 424 | 424 | 17.2 | 4.7778 | 0.375 | 1.35 | 600 | 600 | 0 | 11.1214 | 4.0447 | 0.47637 | 2.5279 | 1.178 | 0.13874 | 0.73626 | 97.7591 | 58.2206 | 0.097759 | 0.058221 | 0.039539 | 12.7832 | 14330.7806 | [10 empty] | 0 | 17.2 | 4.7778
Low | 425 | 425 | 19.1 | 5.3056 | 0.75 | 2.7 | 1200 | 1200 | 0 | 13.7142 | 7.6886 | 0.90768 | 4.8054 | 1.3219 | 0.15606 | 0.82619 | 98.6668 | 58.3766 | 0.098667 | 0.058377 | 0.04029 | 15.7634 | 14346.544 | [10 empty] | 0 | 19.1 | 5.3056
Low | 426 | 426 | 22.6 | 6.2778 | 1.1528 | 4.15 | 1844.4444 | 1844.4444 | 0 | 19.2008 | 13.1776 | 1.5593 | 8.236 | 1.5986 | 0.18917 | 0.99911 | 100.2262 | 58.5658 | 0.10023 | 0.058566 | 0.04166 | 22.0698 | 14368.6138 | [10 empty] | 0 | 22.6 | 6.2778
Low | 427 | 427 | 27.4 | 7.6111 | 1.25 | 4.5 | 2000 | 2000 | 0 | 28.223 | 17.229 | 2.0435 | 10.7681 | 2.0068 | 0.23803 | 1.2542 | 102.2697 | 58.8038 | 0.10227 | 0.058804 | 0.043466 | 32.4402 | 14401.054 | [10 empty] | 0 | 27.4 | 7.6111
Low | 428 | 428 | 31.6 | 8.7778 | 0.83333 | 3 | 1333.3333 | 1333.3333 | 0 | 37.5385 | 14.0998 | 1.6763 | 8.8124 | 2.3961 | 0.28487 | 1.4976 | 103.946 | 59.0887 | 0.10395 | 0.059089 | 0.044857 | 43.1476 | 14444.2017 | [10 empty] | 0 | 31.6 | 8.7778
Low | 429 | 429 | 33.4 | 9.2778 | 0.26389 | 0.95 | 422.2222 | 422.2222 | 0 | 41.9368 | 6.4907 | 0.77348 | 4.0567 | 2.5734 | 0.30667 | 1.6084 | 104.7195 | 59.3954 | 0.10472 | 0.059395 | 0.045324 | 48.2032 | 14492.4048 | [10 empty] | 0 | 33.4 | 9.2778
Low | 430 | 430 | 33.5 | 9.3056 | -0.083333 | -0.3 | -133.3333 | 0 | 133.3333 | 42.1883 | 2.5835 | 0.30858 | 1.6147 | 1.3427 | 0.16038 | 0.83922 | 105.0281 | 59.5558 | 0.10503 | 0.059556 | 0.045472 | 48.4923 | 14540.8971 | [10 empty] | 0 | 33.5 | 9.3056
Low | 431 | 431 | 32.8 | 9.1111 | -0.22222 | -0.8 | -355.5556 | 0 | 355.5556 | 40.4436 | 2.5136 | 0.30093 | 1.571 | 0.7259 | 0.086906 | 0.45369 | 105.329 | 59.6427 | 0.10533 | 0.059643 | 0.045686 | 46.4869 | 14587.384 | [10 empty] | 0 | 32.8 | 9.1111
Low | 432 | 432 | 31.9 | 8.8611 | -0.20833 | -0.75 | -333.3333 | 0 | 333.3333 | 38.2546 | 2.4252 | 0.29103 | 1.5158 | 0.52847 | 0.063416 | 0.33029 | 105.62 | 59.7061 | 0.10562 | 0.059706 | 0.045914 | 43.9708 | 14631.3548 | [10 empty] | 0 | 31.9 | 8.8611
Low | 433 | 433 | 31.3 | 8.6944 | -0.11111 | -0.4 | -177.7778 | 0 | 177.7778 | 36.8291 | 2.3672 | 0.28472 | 1.4795 | 0.82155 | 0.098814 | 0.51347 | 105.9048 | 59.8049 | 0.1059 | 0.059805 | 0.0461 | 42.3323 | 14673.687 | [10 empty] | 0 | 31.3 | 8.6944
Low | 434 | 434 | 31.1 | 8.6389 | -0.097222 | -0.35 | -155.5556 | 0 | 155.5556 | 36.3599 | 2.348 | 0.28307 | 1.4675 | 1.0042 | 0.12106 | 0.62764 | 106.1878 | 59.926 | 0.10619 | 0.059926 | 0.046262 | 41.793 | 14715.48 | [10 empty] | 0 | 31.1 | 8.6389
Low | 435 | 435 | 30.6 | 8.5 | -0.26389 | -0.95 | -422.2222 | 0 | 422.2222 | 35.2002 | 2.3004 | 0.27797 | 1.4378 | 1.2884 | 0.15569 | 0.80528 | 106.4658 | 60.0817 | 0.10647 | 0.060082 | 0.046384 | 40.46 | 14755.94 | [10 empty] | 0 | 30.6 | 8.5
Low | 436 | 436 | 29.2 | 8.1111 | -0.54167 | -1.95 | -866.6667 | 0 | 866.6667 | 32.0529 | 2.1697 | 0.26277 | 1.356 | 4.86 | 0.5886 | 3.0375 | 106.7286 | 60.6702 | 0.10673 | 0.06067 | 0.046058 | 36.8424 | 14792.7824 | [10 empty] | 0 | 29.2 | 8.1111
Low | 437 | 437 | 26.7 | 7.4167 | -0.86111 | -3.1 | -1377.7778 | 0 | 1377.7778 | 26.7994 | 1.9449 | 0.23609 | 1.2156 | 8.2736 | 1.0043 | 5.171 | 106.9647 | 61.6746 | 0.10696 | 0.061675 | 0.04529 | 30.8039 | 14823.5863 | [10 empty] | 0 | 26.7 | 7.4167
Low | 438 | 438 | 23 | 6.3889 | -1.1806 | -4.25 | -1888.8889 | 0 | 1888.8889 | 19.8865 | 1.6313 | 0.19847 | 1.0195 | 10.4366 | 1.2698 | 6.5229 | 107.1631 | 62.9444 | 0.10716 | 0.062944 | 0.044219 | 22.858 | 14846.4443 | [10 empty] | 0 | 23 | 6.3889
Low | 439 | 439 | 18.2 | 5.0556 | -1.4028 | -5.05 | -2244.4444 | 0 | 2244.4444 | 12.4522 | 1.2532 | 0.15282 | 0.78327 | 10.0937 | 1.2309 | 6.3086 | 107.316 | 64.1752 | 0.10732 | 0.064175 | 0.043141 | 14.3128 | 14860.7571 | [10 empty] | 0 | 18.2 | 5.0556
Low | 440 | 440 | 12.9 | 3.5833 | -1.4583 | -5.25 | -2333.3333 | 0 | 2333.3333 | 6.2558 | 0.86608 | 0.10585 | 0.5413 | 7.495 | 0.91606 | 4.6844 | 107.4218 | 65.0913 | 0.10742 | 0.065091 | 0.042331 | 7.1905 | 14867.9476 | [10 empty] | 0 | 12.9 | 3.5833
Low | 441 | 441 | 7.7 | 2.1389 | -1.2639 | -4.55 | -2022.2222 | 0 | 2022.2222 | 2.2289 | 0.50835 | 0.062273 | 0.31772 | 3.817 | 0.46758 | 2.3856 | 107.4841 | 65.5589 | 0.10748 | 0.065559 | 0.041925 | 2.5619 | 14870.5095 | [10 empty] | 0 | 7.7 | 2.1389
Low | 442 | 442 | 3.8 | 1.0556 | -0.88889 | -3.2 | -1422.2222 | 0 | 1422.2222 | 0.54284 | 0.24909 | 0.030583 | 0.15568 | 1.2521 | 0.15374 | 0.78259 | 107.5147 | 65.7126 | 0.10751 | 0.065713 | 0.041802 | 0.62392 | 14871.1334 | [10 empty] | 0 | 3.8 | 1.0556
Low | 443 | 443 | 1.3 | 0.36111 | -0.5 | -1.8 | -800 | 0 | 800 | 0.063531 | 0.085043 | 0.010465 | 0.053152 | 0.20385 | 0.025084 | 0.1274 | 107.5251 | 65.7377 | 0.10753 | 0.065738 | 0.041787 | 0.072995 | 14871.2064 | [10 empty] | 0 | 1.3 | 0.36111
Low | 444 | 444 | 0.2 | 0.055556 | -0.18056 | -0.65 | -288.8889 | 0 | 288.8889 | 0.0015037 | 0.01308 | 0.0016132 | 0.0081751 | 0.0029693 | 0.00036621 | 0.0018558 | 107.5268 | 65.7381 | 0.10753 | 0.065738 | 0.041789 | 0.0016991 | 14871.2081 | [10 empty] | 1 |  | 0.055556
Low | 445 | 445 | 0 | 0 | -0.027778 | -0.1 | -44.4444 | 0 | 44.4444 | 0 | 0 | 0 | 0 | 0 | 0 | 0 | 107.5268 | 65.7381 | 0.10753 | 0.065738 | 0.041789 | -2.9252e-05 | 14871.2081 | [10 empty] | 1 |  | 0
Low | 446 | 446 | 0 | 0 | 0 | 0 | 0 | 0 | 0 | 0 | 0 | 0 | 0 | 0 | 0 | 0 | 107.5268 | 65.7381 | 0.10753 | 0.065738 | 0.041789 | -2.9252e-05 | 14871.208 | [10 empty] | 1 |  | 0
Low | 447 | 447 | 0 | 0 | 0 | 0 | 0 | 0 | 0 | 0 | 0 | 0 | 0 | 0 | 0 | 0 | 107.5268 | 65.7381 | 0.10753 | 0.065738 | 0.041789 | -2.9252e-05 | 14871.208 | [10 empty] | 1 |  | 0
Low | 448 | 448 | 0 | 0 | 0 | 0 | 0 | 0 | 0 | 0 | 0 | 0 | 0 | 0 | 0 | 0 | 107.5268 | 65.7381 | 0.10753 | 0.065738 | 0.041789 | -2.9252e-05 | 14871.208 | [10 empty] | 1 |  | 0
Low | 449 | 449 | 0 | 0 | 0 | 0 | 0 | 0 | 0 | 0 | 0 | 0 | 0 | 0 | 0 | 0 | 107.5268 | 65.7381 | 0.10753 | 0.065738 | 0.041789 | -2.9252e-05 | 14871.2079 | [10 empty] | 1 |  | 0
Low | 450 | 450 | 0 | 0 | 0 | 0 | 0 | 0 | 0 | 0 | 0 | 0 | 0 | 0 | 0 | 0 | 107.5268 | 65.7381 | 0.10753 | 0.065738 | 0.041789 | -2.9252e-05 | 14871.2079 | [10 empty] | 1 |  | 0
Low | 451 | 451 | 0 | 0 | 0 | 0 | 0 | 0 | 0 | 0 | 0 | 0 | 0 | 0 | 0 | 0 | 107.5268 | 65.7381 | 0.10753 | 0.065738 | 0.041789 | -2.9252e-05 | 14871.2079 | [10 empty] | 1 |  | 0
Low | 452 | 452 | 0 | 0 | 0 | 0 | 0 | 0 | 0 | 0 | 0 | 0 | 0 | 0 | 0 | 0 | 107.5268 | 65.7381 | 0.10753 | 0.065738 | 0.041789 | -2.9252e-05 | 14871.2079 | [10 empty] | 1 |  | 0
Low | 453 | 453 | 0 | 0 | 0 | 0 | 0 | 0 | 0 | 0 | 0 | 0 | 0 | 0 | 0 | 0 | 107.5268 | 65.7381 | 0.10753 | 0.065738 | 0.041789 | -2.9252e-05 | 14871.2078 | [10 empty] | 1 |  | 0
Low | 454 | 454 | 0 | 0 | 0 | 0 | 0 | 0 | 0 | 0 | 0 | 0 | 0 | 0 | 0 | 0 | 107.5268 | 65.7381 | 0.10753 | 0.065738 | 0.041789 | -2.9252e-05 | 14871.2078 | [10 empty] | 1 |  | 0
Low | 455 | 455 | 0 | 0 | 0 | 0 | 0 | 0 | 0 | 0 | 0 | 0 | 0 | 0 | 0 | 0 | 107.5268 | 65.7381 | 0.10753 | 0.065738 | 0.041789 | -2.9252e-05 | 14871.2078 | [10 empty] | 1 |  | 0
Low | 456 | 456 | 0 | 0 | 0 | 0 | 0 | 0 | 0 | 0 | 0 | 0 | 0 | 0 | 0 | 0 | 107.5268 | 65.7381 | 0.10753 | 0.065738 | 0.041789 | -2.9252e-05 | 14871.2077 | [10 empty] | 1 |  | 0
Low | 457 | 457 | 0 | 0 | 0 | 0 | 0 | 0 | 0 | 0 | 0 | 0 | 0 | 0 | 0 | 0 | 107.5268 | 65.7381 | 0.10753 | 0.065738 | 0.041789 | -2.9252e-05 | 14871.2077 | [10 empty] | 1 |  | 0
Low | 458 | 458 | 0 | 0 | 0 | 0 | 0 | 0 | 0 | 0 | 0 | 0 | 0 | 0 | 0 | 0 | 107.5268 | 65.7381 | 0.10753 | 0.065738 | 0.041789 | -2.9252e-05 | 14871.2077 | [10 empty] | 1 |  | 0
Low | 459 | 459 | 0 | 0 | 0 | 0 | 0 | 0 | 0 | 0 | 0 | 0 | 0 | 0 | 0 | 0 | 107.5268 | 65.7381 | 0.10753 | 0.065738 | 0.041789 | -2.9252e-05 | 14871.2076 | [10 empty] | 1 |  | 0
Low | 460 | 460 | 0 | 0 | 0 | 0 | 0 | 0 | 0 | 0 | 0 | 0 | 0 | 0 | 0 | 0 | 107.5268 | 65.7381 | 0.10753 | 0.065738 | 0.041789 | -2.9252e-05 | 14871.2076 | [10 empty] | 1 |  | 0
Low | 461 | 461 | 0 | 0 | 0 | 0 | 0 | 0 | 0 | 0 | 0 | 0 | 0 | 0 | 0 | 0 | 107.5268 | 65.7381 | 0.10753 | 0.065738 | 0.041789 | -2.9252e-05 | 14871.2076 | [10 empty] | 1 |  | 0
Low | 462 | 462 | 0 | 0 | 0 | 0 | 0 | 0 | 0 | 0 | 0 | 0 | 0 | 0 | 0 | 0 | 107.5268 | 65.7381 | 0.10753 | 0.065738 | 0.041789 | -2.9252e-05 | 14871.2076 | [10 empty] | 1 |  | 0
Low | 463 | 463 | 0 | 0 | 0 | 0 | 0 | 0 | 0 | 0 | 0 | 0 | 0 | 0 | 0 | 0 | 107.5268 | 65.7381 | 0.10753 | 0.065738 | 0.041789 | -2.9252e-05 | 14871.2075 | [10 empty] | 1 |  | 0
Low | 464 | 464 | 0 | 0 | 0 | 0 | 0 | 0 | 0 | 0 | 0 | 0 | 0 | 0 | 0 | 0 | 107.5268 | 65.7381 | 0.10753 | 0.065738 | 0.041789 | -2.9252e-05 | 14871.2075 | [10 empty] | 1 |  | 0
Low | 465 | 465 | 0 | 0 | 0 | 0 | 0 | 0 | 0 | 0 | 0 | 0 | 0 | 0 | 0 | 0 | 107.5268 | 65.7381 | 0.10753 | 0.065738 | 0.041789 | -2.9252e-05 | 14871.2075 | [10 empty] | 1 |  | 0
Low | 466 | 466 | 0 | 0 | 0 | 0 | 0 | 0 | 0 | 0 | 0 | 0 | 0 | 0 | 0 | 0 | 107.5268 | 65.7381 | 0.10753 | 0.065738 | 0.041789 | -2.9252e-05 | 14871.2074 | [10 empty] | 1 |  | 0
Low | 467 | 467 | 0 | 0 | 0 | 0 | 0 | 0 | 0 | 0 | 0 | 0 | 0 | 0 | 0 | 0 | 107.5268 | 65.7381 | 0.10753 | 0.065738 | 0.041789 | -2.9252e-05 | 14871.2074 | [10 empty] | 1 |  | 0
Low | 468 | 468 | 0 | 0 | 0 | 0 | 0 | 0 | 0 | 0 | 0 | 0 | 0 | 0 | 0 | 0 | 107.5268 | 65.7381 | 0.10753 | 0.065738 | 0.041789 | -2.9252e-05 | 14871.2074 | [10 empty] | 1 |  | 0
Low | 469 | 469 | 0 | 0 | 0 | 0 | 0 | 0 | 0 | 0 | 0 | 0 | 0 | 0 | 0 | 0 | 107.5268 | 65.7381 | 0.10753 | 0.065738 | 0.041789 | -2.9252e-05 | 14871.2074 | [10 empty] | 1 |  | 0
Low | 470 | 470 | 0 | 0 | 0 | 0 | 0 | 0 | 0 | 0 | 0 | 0 | 0 | 0 | 0 | 0 | 107.5268 | 65.7381 | 0.10753 | 0.065738 | 0.041789 | -2.9252e-05 | 14871.2073 | [10 empty] | 1 |  | 0
Low | 471 | 471 | 0 | 0 | 0 | 0 | 0 | 0 | 0 | 0 | 0 | 0 | 0 | 0 | 0 | 0 | 107.5268 | 65.7381 | 0.10753 | 0.065738 | 0.041789 | -2.9252e-05 | 14871.2073 | [10 empty] | 1 |  | 0
Low | 472 | 472 | 0 | 0 | 0 | 0 | 0 | 0 | 0 | 0 | 0 | 0 | 0 | 0 | 0 | 0 | 107.5268 | 65.7381 | 0.10753 | 0.065738 | 0.041789 | -2.9252e-05 | 14871.2073 | [10 empty] | 1 |  | 0
Low | 473 | 473 | 0 | 0 | 0 | 0 | 0 | 0 | 0 | 0 | 0 | 0 | 0 | 0 | 0 | 0 | 107.5268 | 65.7381 | 0.10753 | 0.065738 | 0.041789 | -2.9252e-05 | 14871.2072 | [10 empty] | 1 |  | 0
Low | 474 | 474 | 0 | 0 | 0 | 0 | 0 | 0 | 0 | 0 | 0 | 0 | 0 | 0 | 0 | 0 | 107.5268 | 65.7381 | 0.10753 | 0.065738 | 0.041789 | -2.9252e-05 | 14871.2072 | [10 empty] | 1 |  | 0
Low | 475 | 475 | 0 | 0 | 0 | 0 | 0 | 0 | 0 | 0 | 0 | 0 | 0 | 0 | 0 | 0 | 107.5268 | 65.7381 | 0.10753 | 0.065738 | 0.041789 | -2.9252e-05 | 14871.2072 | [10 empty] | 1 |  | 0
Low | 476 | 476 | 0 | 0 | 0 | 0 | 0 | 0 | 0 | 0 | 0 | 0 | 0 | 0 | 0 | 0 | 107.5268 | 65.7381 | 0.10753 | 0.065738 | 0.041789 | -2.9252e-05 | 14871.2072 | [10 empty] | 1 |  | 0
Low | 477 | 477 | 0 | 0 | 0 | 0 | 0 | 0 | 0 | 0 | 0 | 0 | 0 | 0 | 0 | 0 | 107.5268 | 65.7381 | 0.10753 | 0.065738 | 0.041789 | -2.9252e-05 | 14871.2071 | [10 empty] | 1 |  | 0
Low | 478 | 478 | 0 | 0 | 0 | 0 | 0 | 0 | 0 | 0 | 0 | 0 | 0 | 0 | 0 | 0 | 107.5268 | 65.7381 | 0.10753 | 0.065738 | 0.041789 | -2.9252e-05 | 14871.2071 | [10 empty] | 1 |  | 0
Low | 479 | 479 | 0 | 0 | 0 | 0 | 0 | 0 | 0 | 0 | 0 | 0 | 0 | 0 | 0 | 0 | 107.5268 | 65.7381 | 0.10753 | 0.065738 | 0.041789 | -2.9252e-05 | 14871.2071 | [10 empty] | 1 |  | 0
Low | 480 | 480 | 0 | 0 | 0 | 0 | 0 | 0 | 0 | 0 | 0 | 0 | 0 | 0 | 0 | 0 | 107.5268 | 65.7381 | 0.10753 | 0.065738 | 0.041789 | -2.9252e-05 | 14871.207 | [10 empty] | 1 |  | 0
Low | 481 | 481 | 0 | 0 | 0 | 0 | 0 | 0 | 0 | 0 | 0 | 0 | 0 | 0 | 0 | 0 | 107.5268 | 65.7381 | 0.10753 | 0.065738 | 0.041789 | -2.9252e-05 | 14871.207 | [10 empty] | 1 |  | 0
Low | 482 | 482 | 0 | 0 | 0 | 0 | 0 | 0 | 0 | 0 | 0 | 0 | 0 | 0 | 0 | 0 | 107.5268 | 65.7381 | 0.10753 | 0.065738 | 0.041789 | -2.9252e-05 | 14871.207 | [10 empty] | 1 |  | 0
Low | 483 | 483 | 0 | 0 | 0 | 0 | 0 | 0 | 0 | 0 | 0 | 0 | 0 | 0 | 0 | 0 | 107.5268 | 65.7381 | 0.10753 | 0.065738 | 0.041789 | -2.9252e-05 | 14871.2069 | [10 empty] | 1 |  | 0
Low | 484 | 484 | 0 | 0 | 0 | 0 | 0 | 0 | 0 | 0 | 0 | 0 | 0 | 0 | 0 | 0 | 107.5268 | 65.7381 | 0.10753 | 0.065738 | 0.041789 | -2.9252e-05 | 14871.2069 | [10 empty] | 1 |  | 0
Low | 485 | 485 | 0 | 0 | 0 | 0 | 0 | 0 | 0 | 0 | 0 | 0 | 0 | 0 | 0 | 0 | 107.5268 | 65.7381 | 0.10753 | 0.065738 | 0.041789 | -2.9252e-05 | 14871.2069 | [10 empty] | 1 |  | 0
Low | 486 | 486 | 0 | 0 | 0 | 0 | 0 | 0 | 0 | 0 | 0 | 0 | 0 | 0 | 0 | 0 | 107.5268 | 65.7381 | 0.10753 | 0.065738 | 0.041789 | -2.9252e-05 | 14871.2069 | [10 empty] | 1 |  | 0
Low | 487 | 487 | 0 | 0 | 0 | 0 | 0 | 0 | 0 | 0 | 0 | 0 | 0 | 0 | 0 | 0 | 107.5268 | 65.7381 | 0.10753 | 0.065738 | 0.041789 | -2.9252e-05 | 14871.2068 | [10 empty] | 1 |  | 0
Low | 488 | 488 | 0 | 0 | 0 | 0 | 0 | 0 | 0 | 0 | 0 | 0 | 0 | 0 | 0 | 0 | 107.5268 | 65.7381 | 0.10753 | 0.065738 | 0.041789 | -2.9252e-05 | 14871.2068 | [10 empty] | 1 |  | 0
Low | 489 | 489 | 0 | 0 | 0 | 0 | 0 | 0 | 0 | 0 | 0 | 0 | 0 | 0 | 0 | 0 | 107.5268 | 65.7381 | 0.10753 | 0.065738 | 0.041789 | -2.9252e-05 | 14871.2068 | [10 empty] | 1 |  | 0
Low | 490 | 490 | 0 | 0 | 0 | 0 | 0 | 0 | 0 | 0 | 0 | 0 | 0 | 0 | 0 | 0 | 107.5268 | 65.7381 | 0.10753 | 0.065738 | 0.041789 | -2.9252e-05 | 14871.2067 | [10 empty] | 1 |  | 0
Low | 491 | 491 | 0 | 0 | 0 | 0 | 0 | 0 | 0 | 0 | 0 | 0 | 0 | 0 | 0 | 0 | 107.5268 | 65.7381 | 0.10753 | 0.065738 | 0.041789 | -2.9252e-05 | 14871.2067 | [10 empty] | 1 |  | 0
Low | 492 | 492 | 0 | 0 | 0 | 0 | 0 | 0 | 0 | 0 | 0 | 0 | 0 | 0 | 0 | 0 | 107.5268 | 65.7381 | 0.10753 | 0.065738 | 0.041789 | -2.9252e-05 | 14871.2067 | [10 empty] | 1 |  | 0
Low | 493 | 493 | 0 | 0 | 0 | 0 | 0 | 0 | 0 | 0 | 0 | 0 | 0 | 0 | 0 | 0 | 107.5268 | 65.7381 | 0.10753 | 0.065738 | 0.041789 | -2.9252e-05 | 14871.2067 | [10 empty] | 1 |  | 0
Low | 494 | 494 | 0 | 0 | 0 | 0 | 0 | 0 | 0 | 0 | 0 | 0 | 0 | 0 | 0 | 0 | 107.5268 | 65.7381 | 0.10753 | 0.065738 | 0.041789 | -2.9252e-05 | 14871.2066 | [10 empty] | 1 |  | 0
Low | 495 | 495 | 0 | 0 | 0 | 0 | 0 | 0 | 0 | 0 | 0 | 0 | 0 | 0 | 0 | 0 | 107.5268 | 65.7381 | 0.10753 | 0.065738 | 0.041789 | -2.9252e-05 | 14871.2066 | [10 empty] | 1 |  | 0
Low | 496 | 496 | 0 | 0 | 0 | 0 | 0 | 0 | 0 | 0 | 0 | 0 | 0 | 0 | 0 | 0 | 107.5268 | 65.7381 | 0.10753 | 0.065738 | 0.041789 | -2.9252e-05 | 14871.2066 | [10 empty] | 1 |  | 0
Low | 497 | 497 | 0 | 0 | 0 | 0 | 0 | 0 | 0 | 0 | 0 | 0 | 0 | 0 | 0 | 0 | 107.5268 | 65.7381 | 0.10753 | 0.065738 | 0.041789 | -2.9252e-05 | 14871.2065 | [10 empty] | 1 |  | 0
Low | 498 | 498 | 0 | 0 | 0 | 0 | 0 | 0 | 0 | 0 | 0 | 0 | 0 | 0 | 0 | 0 | 107.5268 | 65.7381 | 0.10753 | 0.065738 | 0.041789 | -2.9252e-05 | 14871.2065 | [10 empty] | 1 |  | 0
Low | 499 | 499 | 0 | 0 | 0 | 0 | 0 | 0 | 0 | 0 | 0 | 0 | 0 | 0 | 0 | 0 | 107.5268 | 65.7381 | 0.10753 | 0.065738 | 0.041789 | -2.9252e-05 | 14871.2065 | [10 empty] | 1 |  | 0
Low | 500 | 500 | 0 | 0 | 0 | 0 | 0 | 0 | 0 | 0 | 0 | 0 | 0 | 0 | 0 | 0 | 107.5268 | 65.7381 | 0.10753 | 0.065738 | 0.041789 | -2.9252e-05 | 14871.2064 | [10 empty] | 1 |  | 0
Low | 501 | 501 | 0 | 0 | 0 | 0 | 0 | 0 | 0 | 0 | 0 | 0 | 0 | 0 | 0 | 0 | 107.5268 | 65.7381 | 0.10753 | 0.065738 | 0.041789 | -2.9252e-05 | 14871.2064 | [10 empty] | 1 |  | 0
Low | 502 | 502 | 0 | 0 | 0 | 0 | 0 | 0 | 0 | 0 | 0 | 0 | 0 | 0 | 0 | 0 | 107.5268 | 65.7381 | 0.10753 | 0.065738 | 0.041789 | -2.9252e-05 | 14871.2064 | [10 empty] | 1 |  | 0
Low | 503 | 503 | 0 | 0 | 0 | 0 | 0 | 0 | 0 | 0 | 0 | 0 | 0 | 0 | 0 | 0 | 107.5268 | 65.7381 | 0.10753 | 0.065738 | 0.041789 | -2.9252e-05 | 14871.2064 | [10 empty] | 1 |  | 0
Low | 504 | 504 | 0 | 0 | 0 | 0 | 0 | 0 | 0 | 0 | 0 | 0 | 0 | 0 | 0 | 0 | 107.5268 | 65.7381 | 0.10753 | 0.065738 | 0.041789 | -2.9252e-05 | 14871.2063 | [10 empty] | 1 |  | 0
Low | 505 | 505 | 0 | 0 | 0 | 0 | 0 | 0 | 0 | 0 | 0 | 0 | 0 | 0 | 0 | 0 | 107.5268 | 65.7381 | 0.10753 | 0.065738 | 0.041789 | -2.9252e-05 | 14871.2063 | [10 empty] | 1 |  | 0
Low | 506 | 506 | 0 | 0 | 0 | 0 | 0 | 0 | 0 | 0 | 0 | 0 | 0 | 0 | 0 | 0 | 107.5268 | 65.7381 | 0.10753 | 0.065738 | 0.041789 | -2.9252e-05 | 14871.2063 | [10 empty] | 1 |  | 0
Low | 507 | 507 | 0 | 0 | 0 | 0 | 0 | 0 | 0 | 0 | 0 | 0 | 0 | 0 | 0 | 0 | 107.5268 | 65.7381 | 0.10753 | 0.065738 | 0.041789 | -2.9252e-05 | 14871.2062 | [10 empty] | 1 |  | 0
Low | 508 | 508 | 0 | 0 | 0 | 0 | 0 | 0 | 0 | 0 | 0 | 0 | 0 | 0 | 0 | 0 | 107.5268 | 65.7381 | 0.10753 | 0.065738 | 0.041789 | -2.9252e-05 | 14871.2062 | [10 empty] | 1 |  | 0
Low | 509 | 509 | 0 | 0 | 0 | 0 | 0 | 0 | 0 | 0 | 0 | 0 | 0 | 0 | 0 | 0 | 107.5268 | 65.7381 | 0.10753 | 0.065738 | 0.041789 | -2.9252e-05 | 14871.2062 | [10 empty] | 1 |  | 0
Low | 510 | 510 | 0 | 0 | 0 | 0 | 0 | 0 | 0 | 0 | 0 | 0 | 0 | 0 | 0 | 0 | 107.5268 | 65.7381 | 0.10753 | 0.065738 | 0.041789 | -2.9252e-05 | 14871.2062 | [10 empty] | 1 |  | 0
Low | 511 | 511 | 0 | 0 | 0.069444 | 0.25 | 111.1111 | 111.1111 | 0 | 0 | 0 | 0 | 0 | 0 | 0 | 0 | 107.5268 | 65.7381 | 0.10753 | 0.065738 | 0.041789 | -2.9252e-05 | 14871.2061 | [10 empty] | 1 |  | 0
Low | 512 | 512 | 0.5 | 0.13889 | 0.34722 | 1.25 | 555.5556 | 555.5556 | 0 | 0.0093981 | 0.10986 | 0.015625 | 0.068664 | 0.032701 | 0.0046509 | 0.020438 | 107.5424 | 65.7427 | 0.10754 | 0.065743 | 0.0418 | 0.010773 | 14871.2169 | [10 empty] | 1 |  | 0.13889
Low | 513 | 513 | 2.5 | 0.69444 | 0.84722 | 3.05 | 1355.5556 | 1355.5556 | 0 | 0.23495 | 1.105 | 0.15747 | 0.69064 | 0.16366 | 0.023322 | 0.10229 | 107.6998 | 65.766 | 0.1077 | 0.065766 | 0.041934 | 0.27003 | 14871.4869 | [10 empty] | 0 | 2.5 | 0.69444
Low | 514 | 514 | 6.6 | 1.8333 | 1.2917 | 4.65 | 2066.6667 | 2066.6667 | 0 | 1.6375 | 4.2235 | 0.60303 | 2.6397 | 0.43464 | 0.062057 | 0.27165 | 108.3029 | 65.8281 | 0.1083 | 0.065828 | 0.042475 | 1.8822 | 14873.3691 | [10 empty] | 0 | 6.6 | 1.8333
Low | 515 | 515 | 11.8 | 3.2778 | 1.4167 | 5.1 | 2266.6667 | 2266.6667 | 0 | 5.2344 | 8.2185 | 1.1757 | 5.1366 | 0.78888 | 0.11285 | 0.49305 | 109.4786 | 65.9409 | 0.10948 | 0.065941 | 0.043538 | 6.0165 | 14879.3856 | [10 empty] | 0 | 11.8 | 3.2778
Low | 516 | 516 | 16.8 | 4.6667 | 1.2083 | 4.35 | 1933.3333 | 1933.3333 | 0 | 10.6101 | 10.1705 | 1.4578 | 6.3565 | 1.1482 | 0.16458 | 0.71765 | 110.9363 | 66.1055 | 0.11094 | 0.066106 | 0.044831 | 12.1955 | 14891.5812 | [10 empty] | 0 | 16.8 | 4.6667
Low | 517 | 517 | 20.5 | 5.6944 | 0.70833 | 2.55 | 1133.3333 | 1133.3333 | 0 | 15.7983 | 7.8844 | 1.1323 | 4.9277 | 1.4307 | 0.20546 | 0.89416 | 112.0686 | 66.311 | 0.11207 | 0.066311 | 0.045758 | 18.1589 | 14909.7401 | [10 empty] | 0 | 20.5 | 5.6944
Low | 518 | 518 | 21.9 | 6.0833 | 0.19444 | 0.7 | 311.1111 | 311.1111 | 0 | 18.0298 | 3.4345 | 0.49419 | 2.1466 | 1.5419 | 0.22187 | 0.96371 | 112.5628 | 66.5328 | 0.11256 | 0.066533 | 0.04603 | 20.7239 | 14930.4639 | [10 empty] | 0 | 21.9 | 6.0833
Low | 519 | 519 | 21.9 | 6.0833 | -0.083333 | -0.3 | -133.3333 | 0 | 133.3333 | 18.0298 | 1.5419 | 0.2223 | 0.96371 | 0.73083 | 0.10536 | 0.45677 | 112.7851 | 66.6382 | 0.11279 | 0.066638 | 0.046147 | 20.7239 | 14951.1878 | [10 empty] | 0 | 21.9 | 6.0833
Low | 520 | 520 | 21.3 | 5.9167 | -0.22222 | -0.8 | -355.5556 | 0 | 355.5556 | 17.0554 | 1.4939 | 0.21579 | 0.93371 | 0.60977 | 0.088078 | 0.38111 | 113.0009 | 66.7263 | 0.113 | 0.066726 | 0.046275 | 19.6039 | 14970.7917 | [10 empty] | 0 | 21.3 | 5.9167
Low | 521 | 521 | 20.3 | 5.6389 | -0.29167 | -1.05 | -466.6667 | 0 | 466.6667 | 15.4915 | 1.415 | 0.20478 | 0.88436 | 1.2165 | 0.17606 | 0.76032 | 113.2057 | 66.9023 | 0.11321 | 0.066902 | 0.046303 | 17.8063 | 14988.598 | [10 empty] | 0 | 20.3 | 5.6389
Low | 522 | 522 | 19.2 | 5.3333 | -0.34722 | -1.25 | -555.5556 | 0 | 555.5556 | 13.8581 | 1.3296 | 0.19279 | 0.83099 | 1.6334 | 0.23684 | 1.0209 | 113.3985 | 67.1392 | 0.1134 | 0.067139 | 0.046259 | 15.9289 | 15004.5268 | [10 empty] | 0 | 19.2 | 5.3333
Low | 523 | 523 | 17.8 | 4.9444 | -0.51389 | -1.85 | -822.2222 | 0 | 822.2222 | 11.9108 | 1.223 | 0.17768 | 0.76438 | 2.8424 | 0.41294 | 1.7765 | 113.5761 | 67.5521 | 0.11358 | 0.067552 | 0.046024 | 13.6906 | 15018.2174 | [10 empty] | 0 | 17.8 | 4.9444
Low | 524 | 524 | 15.5 | 4.3056 | -0.81944 | -2.95 | -1311.1111 | 0 | 1311.1111 | 9.0316 | 1.0526 | 0.15321 | 0.65787 | 4.5925 | 0.66846 | 2.8703 | 113.7294 | 68.2206 | 0.11373 | 0.068221 | 0.045509 | 10.3811 | 15028.5986 | [10 empty] | 0 | 15.5 | 4.3056
Low | 525 | 525 | 11.9 | 3.3056 | -1.0972 | -3.95 | -1755.5556 | 0 | 1755.5556 | 5.3235 | 0.79586 | 0.11606 | 0.49741 | 5.0072 | 0.73022 | 3.1295 | 113.8454 | 68.9508 | 0.11385 | 0.068951 | 0.044895 | 6.1189 | 15034.7175 | [10 empty] | 0 | 11.9 | 3.3056
Low | 526 | 526 | 7.6 | 2.1111 | -1.0972 | -3.95 | -1755.5556 | 0 | 1755.5556 | 2.1713 | 0.50162 | 0.073293 | 0.31351 | 3.2045 | 0.46822 | 2.0028 | 113.9187 | 69.419 | 0.11392 | 0.069419 | 0.0445 | 2.4958 | 15037.2132 | [10 empty] | 0 | 7.6 | 2.1111
Low | 527 | 527 | 4 | 1.1111 | -0.77778 | -2.8 | -1244.4444 | 0 | 1244.4444 | 0.60148 | 0.26227 | 0.038393 | 0.16392 | 1.1204 | 0.16402 | 0.70028 | 113.9571 | 69.583 | 0.11396 | 0.069583 | 0.044374 | 0.69133 | 15037.9046 | [10 empty] | 0 | 4 | 1.1111
Low | 528 | 528 | 2 | 0.55556 | -0.41667 | -1.5 | -666.6667 | 0 | 666.6667 | 0.15037 | 0.13088 | 0.019196 | 0.081802 | 0.23949 | 0.035125 | 0.14968 | 113.9763 | 69.6182 | 0.11398 | 0.069618 | 0.044358 | 0.17281 | 15038.0774 | [10 empty] | 0 | 2 | 0.55556
Low | 529 | 529 | 1 | 0.27778 | -0.27778 | -1 | -444.4444 | 0 | 444.4444 | 0.037593 | 0.06541 | 0.0096117 | 0.040882 | 0.058046 | 0.0085296 | 0.036279 | 113.9859 | 69.6267 | 0.11399 | 0.069627 | 0.044359 | 0.043179 | 15038.1206 | [10 empty] | 0 | 1 | 0.27778
Low | 530 | 530 | 0 | 0 | -0.13889 | -0.5 | -222.2222 | 0 | 222.2222 | 0 | 0 | 0 | 0 | 0 | 0 | 0 | 113.9859 | 69.6267 | 0.11399 | 0.069627 | 0.044359 | -3.1051e-05 | 15038.1205 | [10 empty] | 1 |  | 0
Low | 531 | 531 | 0 | 0 | 0 | 0 | 0 | 0 | 0 | 0 | 0 | 0 | 0 | 0 | 0 | 0 | 113.9859 | 69.6267 | 0.11399 | 0.069627 | 0.044359 | -3.1051e-05 | 15038.1205 | [10 empty] | 1 |  | 0
Low | 532 | 532 | 0 | 0 | 0.027778 | 0.1 | 44.4444 | 44.4444 | 0 | 0 | 0 | 0 | 0 | 0 | 0 | 0 | 113.9859 | 69.6267 | 0.11399 | 0.069627 | 0.044359 | -3.1051e-05 | 15038.1205 | [10 empty] | 1 |  | 0
Low | 533 | 533 | 0.2 | 0.055556 | 0.16667 | 0.6 | 266.6667 | 266.6667 | 0 | 0.0015037 | 0.027895 | 0.00413 | 0.017434 | 0.01308 | 0.0019366 | 0.0081751 | 113.99 | 69.6286 | 0.11399 | 0.069629 | 0.044361 | 0.0016973 | 15038.1222 | [10 empty] | 1 |  | 0.055556
Low | 534 | 534 | 1.2 | 0.33333 | 0.41667 | 1.5 | 666.6667 | 666.6667 | 0 | 0.054133 | 0.30072 | 0.044607 | 0.18795 | 0.078498 | 0.011644 | 0.049061 | 114.0346 | 69.6403 | 0.11403 | 0.06964 | 0.044394 | 0.062191 | 15038.1844 | [10 empty] | 0 | 1.2 | 0.33333
Low | 535 | 535 | 3.2 | 0.88889 | 0.55556 | 2 | 888.8889 | 888.8889 | 0 | 0.38495 | 0.99975 | 0.14857 | 0.62484 | 0.20962 | 0.031152 | 0.13101 | 114.1832 | 69.6714 | 0.11418 | 0.069671 | 0.044512 | 0.44244 | 15038.6268 | [10 empty] | 0 | 3.2 | 0.88889
Low | 536 | 536 | 5.2 | 1.4444 | 0.69444 | 2.5 | 1111.1111 | 1111.1111 | 0 | 1.0165 | 1.9465 | 0.28981 | 1.2166 | 0.34155 | 0.050853 | 0.21347 | 114.473 | 69.7223 | 0.11447 | 0.069722 | 0.044751 | 1.1684 | 15039.7952 | [10 empty] | 0 | 5.2 | 1.4444
Low | 537 | 537 | 8.2 | 2.2778 | 1.0833 | 3.9 | 1733.3333 | 1733.3333 | 0 | 2.5277 | 4.4902 | 0.66979 | 2.8064 | 0.54204 | 0.080854 | 0.33877 | 115.1428 | 69.8031 | 0.11514 | 0.069803 | 0.04534 | 2.9054 | 15042.7006 | [10 empty] | 0 | 8.2 | 2.2778
Low | 538 | 538 | 13 | 3.6111 | 1.4722 | 5.3 | 2355.5556 | 2355.5556 | 0 | 6.3531 | 9.3793 | 1.4017 | 5.8621 | 0.87314 | 0.13049 | 0.54571 | 116.5445 | 69.9336 | 0.11654 | 0.069934 | 0.046611 | 7.3024 | 15050.003 | [10 empty] | 0 | 13 | 3.6111
Low | 539 | 539 | 18.8 | 5.2222 | 1.4028 | 5.05 | 2244.4444 | 2244.4444 | 0 | 13.2867 | 13.0199 | 1.9494 | 8.1374 | 1.2989 | 0.19448 | 0.81182 | 118.4939 | 70.1281 | 0.11849 | 0.070128 | 0.048366 | 15.2721 | 15065.2751 | [10 empty] | 0 | 18.8 | 5.2222
Low | 540 | 540 | 23.1 | 6.4167 | 0.79167 | 2.85 | 1266.6667 | 1266.6667 | 0 | 20.0598 | 9.7672 | 1.4651 | 6.1045 | 1.6395 | 0.24592 | 1.0247 | 119.959 | 70.374 | 0.11996 | 0.070374 | 0.049585 | 23.0572 | 15088.3323 | [10 empty] | 0 | 23.1 | 6.4167
Low | 541 | 541 | 24.5 | 6.8056 | 0.19444 | 0.7 | 311.1111 | 311.1111 | 0 | 22.565 | 3.8732 | 0.58205 | 2.4207 | 1.7559 | 0.26387 | 1.0974 | 120.541 | 70.6379 | 0.12054 | 0.070638 | 0.049903 | 25.9367 | 15114.2689 | [10 empty] | 0 | 24.5 | 6.8056
Low | 542 | 542 | 24.5 | 6.8056 | -0.027778 | -0.1 | -44.4444 | 0 | 44.4444 | 22.565 | 1.7559 | 0.26436 | 1.0974 | 1.4534 | 0.21882 | 0.90837 | 120.8054 | 70.8567 | 0.12081 | 0.070857 | 0.049949 | 25.9367 | 15140.2056 | [10 empty] | 0 | 24.5 | 6.8056
Low | 543 | 543 | 24.3 | 6.75 | -0.125 | -0.45 | -200 | 0 | 200 | 22.1981 | 1.7391 | 0.26231 | 1.0869 | 0.38906 | 0.058683 | 0.24316 | 121.0677 | 70.9154 | 0.12107 | 0.070915 | 0.050152 | 25.515 | 15165.7206 | [10 empty] | 0 | 24.3 | 6.75
Low | 544 | 544 | 23.6 | 6.5556 | -0.27778 | -1 | -444.4444 | 0 | 444.4444 | 20.9376 | 1.6807 | 0.25397 | 1.0504 | 1.2329 | 0.1863 | 0.77055 | 121.3216 | 71.1017 | 0.12132 | 0.071102 | 0.05022 | 24.0661 | 15189.7867 | [10 empty] | 0 | 23.6 | 6.5556
Low | 545 | 545 | 22.3 | 6.1944 | -0.48611 | -1.75 | -777.7778 | 0 | 777.7778 | 18.6944 | 1.5742 | 0.23832 | 0.98389 | 3.2437 | 0.49106 | 2.0273 | 121.56 | 71.5927 | 0.12156 | 0.071593 | 0.049967 | 21.4878 | 15211.2745 | [10 empty] | 0 | 22.3 | 6.1944
Low | 546 | 546 | 20.1 | 5.5833 | -0.52778 | -1.9 | -844.4444 | 0 | 844.4444 | 15.1878 | 1.3993 | 0.21223 | 0.87459 | 3.3155 | 0.50285 | 2.0722 | 121.7722 | 72.0956 | 0.12177 | 0.072096 | 0.049677 | 17.4572 | 15228.7317 | [10 empty] | 0 | 20.1 | 5.5833
Low | 547 | 547 | 18.5 | 5.1389 | -0.40278 | -1.45 | -644.4444 | 0 | 644.4444 | 12.8661 | 1.276 | 0.19388 | 0.79751 | 2.0357 | 0.30931 | 1.2723 | 121.9661 | 72.4049 | 0.12197 | 0.072405 | 0.049561 | 14.7885 | 15243.5203 | [10 empty] | 0 | 18.5 | 5.1389
Low | 548 | 548 | 17.2 | 4.7778 | -0.30556 | -1.1 | -488.8889 | 0 | 488.8889 | 11.1214 | 1.178 | 0.17932 | 0.73626 | 1.1578 | 0.17624 | 0.72362 | 122.1454 | 72.5811 | 0.12215 | 0.072581 | 0.049564 | 12.7832 | 15256.3035 | [10 empty] | 0 | 17.2 | 4.7778
Low | 549 | 549 | 16.3 | 4.5278 | -0.25 | -0.9 | -400 | 0 | 400 | 9.988 | 1.1112 | 0.16946 | 0.69453 | 0.69987 | 0.10673 | 0.43742 | 122.3149 | 72.6879 | 0.12231 | 0.072688 | 0.049627 | 11.4804 | 15267.7838 | [10 empty] | 0 | 16.3 | 4.5278
Low | 550 | 550 | 15.4 | 4.2778 | -0.22222 | -0.8 | -355.5556 | 0 | 355.5556 | 8.9155 | 1.0453 | 0.1597 | 0.65331 | 0.47569 | 0.072675 | 0.29731 | 122.4746 | 72.7605 | 0.12247 | 0.072761 | 0.049714 | 10.2476 | 15278.0315 | [10 empty] | 0 | 15.4 | 4.2778
Low | 551 | 551 | 14.7 | 4.0833 | -0.15278 | -0.55 | -244.4444 | 0 | 244.4444 | 8.1234 | 0.99455 | 0.15222 | 0.62159 | 0.0035977 | 0.00055064 | 0.0022485 | 122.6268 | 72.7611 | 0.12263 | 0.072761 | 0.049866 | 9.3372 | 15287.3687 | [10 empty] | 0 | 14.7 | 4.0833
Low | 552 | 552 | 14.3 | 3.9722 | -0.13889 | -0.5 | -222.2222 | 0 | 222.2222 | 7.6873 | 0.96576 | 0.14808 | 0.6036 | 0.08304 | 0.012733 | 0.0519 | 122.7749 | 72.7738 | 0.12277 | 0.072774 | 0.050001 | 8.836 | 15296.2046 | [10 empty] | 0 | 14.3 | 3.9722
Low | 553 | 553 | 13.7 | 3.8056 | -0.13889 | -0.5 | -222.2222 | 0 | 222.2222 | 7.0558 | 0.92283 | 0.14176 | 0.57677 | 0.077152 | 0.011851 | 0.04822 | 122.9166 | 72.7857 | 0.12292 | 0.072786 | 0.050131 | 8.11 | 15304.3146 | [10 empty] | 0 | 13.7 | 3.8056
Low | 554 | 554 | 13.3 | 3.6944 | -0.083333 | -0.3 | -133.3333 | 0 | 133.3333 | 6.6498 | 0.89439 | 0.13764 | 0.55899 | 0.40179 | 0.061832 | 0.25112 | 123.0543 | 72.8475 | 0.12305 | 0.072848 | 0.050207 | 7.6434 | 15311.958 | [10 empty] | 0 | 13.3 | 3.6944
Low | 555 | 555 | 13.1 | 3.6389 | -0.027778 | -0.1 | -44.4444 | 0 | 44.4444 | 6.4513 | 0.88022 | 0.1357 | 0.55013 | 0.71849 | 0.11077 | 0.44905 | 123.19 | 72.9583 | 0.12319 | 0.072958 | 0.050232 | 7.4152 | 15319.3732 | [10 empty] | 0 | 13.1 | 3.6389
Low | 556 | 556 | 13.1 | 3.6389 | 0.027778 | 0.1 | 44.4444 | 44.4444 | 0 | 6.4513 | 1.0419 | 0.16092 | 0.65121 | 0.88022 | 0.13594 | 0.55013 | 123.3509 | 73.0942 | 0.12335 | 0.073094 | 0.050257 | 7.4152 | 15326.7884 | [10 empty] | 0 | 13.1 | 3.6389
Low | 557 | 557 | 13.3 | 3.6944 | 0.097222 | 0.35 | 155.5556 | 155.5556 | 0 | 6.6498 | 1.4691 | 0.2273 | 0.91817 | 0.89439 | 0.13838 | 0.55899 | 123.5782 | 73.2326 | 0.12358 | 0.073233 | 0.050346 | 7.6434 | 15334.4318 | [10 empty] | 0 | 13.3 | 3.6944
Low | 558 | 558 | 13.8 | 3.8333 | 0.16667 | 0.6 | 266.6667 | 266.6667 | 0 | 7.1591 | 1.9522 | 0.30259 | 1.2201 | 0.92996 | 0.14414 | 0.58123 | 123.8808 | 73.3768 | 0.12388 | 0.073377 | 0.050504 | 8.2289 | 15342.6606 | [10 empty] | 0 | 13.8 | 3.8333
Low | 559 | 559 | 14.5 | 4.0278 | 0.375 | 1.35 | 600 | 600 | 0 | 7.9038 | 3.3968 | 0.52745 | 2.123 | 0.98013 | 0.15219 | 0.61258 | 124.4082 | 73.5289 | 0.12441 | 0.073529 | 0.050879 | 9.0848 | 15351.7455 | [10 empty] | 0 | 14.5 | 4.0278
Low | 560 | 560 | 16.5 | 4.5833 | 0.34722 | 1.25 | 555.5556 | 555.5556 | 0 | 10.2346 | 3.6723 | 0.57125 | 2.2952 | 1.126 | 0.17516 | 0.70376 | 124.9795 | 73.7041 | 0.12498 | 0.073704 | 0.051275 | 11.7639 | 15363.5093 | [10 empty] | 0 | 16.5 | 4.5833
Low | 561 | 561 | 17 | 4.7222 | 0.069444 | 0.25 | 111.1111 | 111.1111 | 0 | 10.8643 | 1.6878 | 0.26301 | 1.0549 | 1.1631 | 0.18125 | 0.72694 | 125.2425 | 73.8854 | 0.12524 | 0.073885 | 0.051357 | 12.4876 | 15375.9969 | [10 empty] | 0 | 17 | 4.7222
Low | 562 | 562 | 17 | 4.7222 | 0 | 0 | 0 | 0 | 0 | 10.8643 | 1.1631 | 0.18157 | 0.72694 | 1.1631 | 0.18157 | 0.72694 | 125.424 | 74.0669 | 0.12542 | 0.074067 | 0.051357 | 12.4876 | 15388.4846 | [10 empty] | 0 | 17 | 4.7222
Low | 563 | 563 | 17 | 4.7222 | -0.22222 | -0.8 | -355.5556 | 0 | 355.5556 | 10.8643 | 1.1631 | 0.1819 | 0.72694 | 0.51591 | 0.080682 | 0.32244 | 125.6059 | 74.1476 | 0.12561 | 0.074148 | 0.051458 | 12.4876 | 15400.9722 | [10 empty] | 0 | 17 | 4.7222
Low | 564 | 564 | 15.4 | 4.2778 | -0.95833 | -3.45 | -1533.3333 | 0 | 1533.3333 | 8.9155 | 1.0453 | 0.16376 | 0.65331 | 5.514 | 0.86385 | 3.4462 | 125.7697 | 75.0115 | 0.12577 | 0.075011 | 0.050758 | 10.2476 | 15411.2198 | [10 empty] | 0 | 15.4 | 4.2778
Low | 565 | 565 | 10.1 | 2.8056 | -1.4722 | -5.3 | -2355.5556 | 0 | 2355.5556 | 3.8348 | 0.6713 | 0.10536 | 0.41956 | 5.9373 | 0.93183 | 3.7108 | 125.8751 | 75.9433 | 0.12588 | 0.075943 | 0.049932 | 4.4078 | 15415.6276 | [10 empty] | 0 | 10.1 | 2.8056
Low | 566 | 566 | 4.8 | 1.3333 | -1.4028 | -5.05 | -2244.4444 | 0 | 2244.4444 | 0.86613 | 0.31507 | 0.049537 | 0.19692 | 2.6775 | 0.42097 | 1.6734 | 125.9246 | 76.3643 | 0.12592 | 0.076364 | 0.04956 | 0.99552 | 15416.6231 | [10 empty] | 0 | 4.8 | 1.3333
Low | 567 | 567 | 0 | 0 | -0.66667 | -2.4 | -1066.6667 | 0 | 1066.6667 | 0 | 0 | 0 | 0 | 0 | 0 | 0 | 125.9246 | 76.3643 | 0.12592 | 0.076364 | 0.04956 | -3.4692e-05 | 15416.6231 | [10 empty] | 1 |  | 0
Low | 568 | 568 | 0 | 0 | 0 | 0 | 0 | 0 | 0 | 0 | 0 | 0 | 0 | 0 | 0 | 0 | 125.9246 | 76.3643 | 0.12592 | 0.076364 | 0.04956 | -3.4692e-05 | 15416.6231 | [10 empty] | 1 |  | 0
Low | 569 | 569 | 0 | 0 | 0 | 0 | 0 | 0 | 0 | 0 | 0 | 0 | 0 | 0 | 0 | 0 | 125.9246 | 76.3643 | 0.12592 | 0.076364 | 0.04956 | -3.4692e-05 | 15416.623 | [10 empty] | 1 |  | 0
Low | 570 | 570 | 0 | 0 | 0 | 0 | 0 | 0 | 0 | 0 | 0 | 0 | 0 | 0 | 0 | 0 | 125.9246 | 76.3643 | 0.12592 | 0.076364 | 0.04956 | -3.4692e-05 | 15416.623 | [10 empty] | 1 |  | 0
Low | 571 | 571 | 0 | 0 | 0 | 0 | 0 | 0 | 0 | 0 | 0 | 0 | 0 | 0 | 0 | 0 | 125.9246 | 76.3643 | 0.12592 | 0.076364 | 0.04956 | -3.4692e-05 | 15416.623 | [10 empty] | 1 |  | 0
Low | 572 | 572 | 0 | 0 | 0 | 0 | 0 | 0 | 0 | 0 | 0 | 0 | 0 | 0 | 0 | 0 | 125.9246 | 76.3643 | 0.12592 | 0.076364 | 0.04956 | -3.4692e-05 | 15416.6229 | [10 empty] | 1 |  | 0
Low | 573 | 573 | 0 | 0 | 0 | 0 | 0 | 0 | 0 | 0 | 0 | 0 | 0 | 0 | 0 | 0 | 125.9246 | 76.3643 | 0.12592 | 0.076364 | 0.04956 | -3.4692e-05 | 15416.6229 | [10 empty] | 1 |  | 0
Low | 574 | 574 | 0 | 0 | 0 | 0 | 0 | 0 | 0 | 0 | 0 | 0 | 0 | 0 | 0 | 0 | 125.9246 | 76.3643 | 0.12592 | 0.076364 | 0.04956 | -3.4692e-05 | 15416.6228 | [10 empty] | 1 |  | 0
Low | 575 | 575 | 0 | 0 | 0 | 0 | 0 | 0 | 0 | 0 | 0 | 0 | 0 | 0 | 0 | 0 | 125.9246 | 76.3643 | 0.12592 | 0.076364 | 0.04956 | -3.4692e-05 | 15416.6228 | [10 empty] | 1 |  | 0
Low | 576 | 576 | 0 | 0 | 0 | 0 | 0 | 0 | 0 | 0 | 0 | 0 | 0 | 0 | 0 | 0 | 125.9246 | 76.3643 | 0.12592 | 0.076364 | 0.04956 | -3.4692e-05 | 15416.6228 | [10 empty] | 1 |  | 0
Low | 577 | 577 | 0 | 0 | 0 | 0 | 0 | 0 | 0 | 0 | 0 | 0 | 0 | 0 | 0 | 0 | 125.9246 | 76.3643 | 0.12592 | 0.076364 | 0.04956 | -3.4692e-05 | 15416.6227 | [10 empty] | 1 |  | 0
Low | 578 | 578 | 0 | 0 | 0 | 0 | 0 | 0 | 0 | 0 | 0 | 0 | 0 | 0 | 0 | 0 | 125.9246 | 76.3643 | 0.12592 | 0.076364 | 0.04956 | -3.4692e-05 | 15416.6227 | [10 empty] | 1 |  | 0
Low | 579 | 579 | 0 | 0 | 0 | 0 | 0 | 0 | 0 | 0 | 0 | 0 | 0 | 0 | 0 | 0 | 125.9246 | 76.3643 | 0.12592 | 0.076364 | 0.04956 | -3.4692e-05 | 15416.6227 | [10 empty] | 1 |  | 0
Low | 580 | 580 | 0 | 0 | 0 | 0 | 0 | 0 | 0 | 0 | 0 | 0 | 0 | 0 | 0 | 0 | 125.9246 | 76.3643 | 0.12592 | 0.076364 | 0.04956 | -3.4692e-05 | 15416.6226 | [10 empty] | 1 |  | 0
Low | 581 | 581 | 0 | 0 | 0 | 0 | 0 | 0 | 0 | 0 | 0 | 0 | 0 | 0 | 0 | 0 | 125.9246 | 76.3643 | 0.12592 | 0.076364 | 0.04956 | -3.4692e-05 | 15416.6226 | [10 empty] | 1 |  | 0
Low | 582 | 582 | 0 | 0 | 0 | 0 | 0 | 0 | 0 | 0 | 0 | 0 | 0 | 0 | 0 | 0 | 125.9246 | 76.3643 | 0.12592 | 0.076364 | 0.04956 | -3.4692e-05 | 15416.6226 | [10 empty] | 1 |  | 0
Low | 583 | 583 | 0 | 0 | 0 | 0 | 0 | 0 | 0 | 0 | 0 | 0 | 0 | 0 | 0 | 0 | 125.9246 | 76.3643 | 0.12592 | 0.076364 | 0.04956 | -3.4692e-05 | 15416.6225 | [10 empty] | 1 |  | 0
Low | 584 | 584 | 0 | 0 | 0 | 0 | 0 | 0 | 0 | 0 | 0 | 0 | 0 | 0 | 0 | 0 | 125.9246 | 76.3643 | 0.12592 | 0.076364 | 0.04956 | -3.4692e-05 | 15416.6225 | [10 empty] | 1 |  | 0
Low | 585 | 585 | 0 | 0 | 0 | 0 | 0 | 0 | 0 | 0 | 0 | 0 | 0 | 0 | 0 | 0 | 125.9246 | 76.3643 | 0.12592 | 0.076364 | 0.04956 | -3.4692e-05 | 15416.6225 | [10 empty] | 1 |  | 0
Low | 586 | 586 | 0 | 0 | 0 | 0 | 0 | 0 | 0 | 0 | 0 | 0 | 0 | 0 | 0 | 0 | 125.9246 | 76.3643 | 0.12592 | 0.076364 | 0.04956 | -3.4692e-05 | 15416.6224 | [10 empty] | 1 |  | 0
Low | 587 | 587 | 0 | 0 | 0 | 0 | 0 | 0 | 0 | 0 | 0 | 0 | 0 | 0 | 0 | 0 | 125.9246 | 76.3643 | 0.12592 | 0.076364 | 0.04956 | -3.4692e-05 | 15416.6224 | [10 empty] | 1 |  | 0
Low | 588 | 588 | 0 | 0 | 0 | 0 | 0 | 0 | 0 | 0 | 0 | 0 | 0 | 0 | 0 | 0 | 125.9246 | 76.3643 | 0.12592 | 0.076364 | 0.04956 | -3.4692e-05 | 15416.6224 | [10 empty] | 1 |  | 0
Low | 589 | 589 | 0 | 0 | 0 | 0 | 0 | 0 | 0 | 0 | 0 | 0 | 0 | 0 | 0 | 0 | 125.9246 | 76.3643 | 0.12592 | 0.076364 | 0.04956 | -3.4692e-05 | 15416.6223 | [10 empty] | 1 |  | 0
Middle | 590 | 1 | 0 | 0 | 0 | 0 | 0 | 0 | 0 | 0 | 0 | 0 | 0 | 0 | 0 | 0 | 125.9246 | 76.3643 | 0.12592 | 0.076364 | 0.04956 | -3.4692e-05 | 15416.6223 | [10 empty] | 1 |  | 0
Middle | 591 | 2 | 0 | 0 | 0 | 0 | 0 | 0 | 0 | 0 | 0 | 0 | 0 | 0 | 0 | 0 | 125.9246 | 76.3643 | 0.12592 | 0.076364 | 0.04956 | -3.4692e-05 | 15416.6223 | [10 empty] | 1 |  | 0
Middle | 592 | 3 | 0 | 0 | 0 | 0 | 0 | 0 | 0 | 0 | 0 | 0 | 0 | 0 | 0 | 0 | 125.9246 | 76.3643 | 0.12592 | 0.076364 | 0.04956 | -3.4692e-05 | 15416.6222 | [10 empty] | 1 |  | 0
Middle | 593 | 4 | 0 | 0 | 0 | 0 | 0 | 0 | 0 | 0 | 0 | 0 | 0 | 0 | 0 | 0 | 125.9246 | 76.3643 | 0.12592 | 0.076364 | 0.04956 | -3.4692e-05 | 15416.6222 | [10 empty] | 1 |  | 0
Middle | 594 | 5 | 0 | 0 | 0 | 0 | 0 | 0 | 0 | 0 | 0 | 0 | 0 | 0 | 0 | 0 | 125.9246 | 76.3643 | 0.12592 | 0.076364 | 0.04956 | -3.4692e-05 | 15416.6222 | [10 empty] | 1 |  | 0
Middle | 595 | 6 | 0 | 0 | 0 | 0 | 0 | 0 | 0 | 0 | 0 | 0 | 0 | 0 | 0 | 0 | 125.9246 | 76.3643 | 0.12592 | 0.076364 | 0.04956 | -3.4692e-05 | 15416.6221 | [10 empty] | 1 |  | 0
Middle | 596 | 7 | 0 | 0 | 0 | 0 | 0 | 0 | 0 | 0 | 0 | 0 | 0 | 0 | 0 | 0 | 125.9246 | 76.3643 | 0.12592 | 0.076364 | 0.04956 | -3.4692e-05 | 15416.6221 | [10 empty] | 1 |  | 0
Middle | 597 | 8 | 0 | 0 | 0 | 0 | 0 | 0 | 0 | 0 | 0 | 0 | 0 | 0 | 0 | 0 | 125.9246 | 76.3643 | 0.12592 | 0.076364 | 0.04956 | -3.4692e-05 | 15416.6221 | [10 empty] | 1 |  | 0
Middle | 598 | 9 | 0 | 0 | 0 | 0 | 0 | 0 | 0 | 0 | 0 | 0 | 0 | 0 | 0 | 0 | 125.9246 | 76.3643 | 0.12592 | 0.076364 | 0.04956 | -3.4692e-05 | 15416.622 | [10 empty] | 1 |  | 0
Middle | 599 | 10 | 0 | 0 | 0 | 0 | 0 | 0 | 0 | 0 | 0 | 0 | 0 | 0 | 0 | 0 | 125.9246 | 76.3643 | 0.12592 | 0.076364 | 0.04956 | -3.4692e-05 | 15416.622 | [10 empty] | 1 |  | 0
Middle | 600 | 11 | 0 | 0 | 0.13889 | 0.5 | 222.2222 | 222.2222 | 0 | 0 | 0 | 0 | 0 | 0 | 0 | 0 | 125.9246 | 76.3643 | 0.12592 | 0.076364 | 0.04956 | -3.4692e-05 | 15416.6219 | [10 empty] | 1 |  | 0
Middle | 601 | 12 | 1 | 0.27778 | 0.29167 | 1.05 | 466.6667 | 466.6667 | 0 | 0.037593 | 0.19504 | 0.00065013 | 0.1219 | 0.06541 | 0.00021803 | 0.040882 | 125.9253 | 76.3645 | 0.12593 | 0.076364 | 0.049561 | 0.043175 | 15416.6651 | [10 empty] | 0 | 1 | 0.27778
Middle | 602 | 13 | 2.1 | 0.58333 | 0.52778 | 1.9 | 844.4444 | 844.4444 | 0 | 0.16578 | 0.63003 | 0.0022751 | 0.39377 | 0.13744 | 0.0004963 | 0.085898 | 125.9275 | 76.365 | 0.12593 | 0.076365 | 0.049563 | 0.19052 | 15416.8556 | [10 empty] | 0 | 2.1 | 0.58333
Middle | 603 | 14 | 4.8 | 1.3333 | 0.97222 | 3.5 | 1555.5556 | 1555.5556 | 0 | 0.86613 | 2.3891 | 0.0092911 | 1.4932 | 0.31507 | 0.0012253 | 0.19692 | 125.9368 | 76.3662 | 0.12594 | 0.076366 | 0.049571 | 0.99552 | 15417.8512 | [10 empty] | 0 | 4.8 | 1.3333
Middle | 604 | 15 | 9.1 | 2.5278 | 1.3056 | 4.7 | 2088.8889 | 2088.8889 | 0 | 3.113 | 5.8833 | 0.024514 | 3.677 | 0.60301 | 0.0025125 | 0.37688 | 125.9613 | 76.3687 | 0.12596 | 0.076369 | 0.049593 | 3.5782 | 15421.4293 | [10 empty] | 0 | 9.1 | 2.5278
Middle | 605 | 16 | 14.2 | 3.9444 | 1.4861 | 5.35 | 2377.7778 | 2377.7778 | 0 | 7.5802 | 10.3376 | 0.045945 | 6.461 | 0.95858 | 0.0042604 | 0.59911 | 126.0073 | 76.373 | 0.12601 | 0.076373 | 0.049634 | 8.7128 | 15430.1421 | [10 empty] | 0 | 14.2 | 3.9444
Middle | 606 | 17 | 19.8 | 5.5 | 1.5694 | 5.65 | 2511.1111 | 2511.1111 | 0 | 14.7378 | 15.1871 | 0.071717 | 9.4919 | 1.376 | 0.0064977 | 0.85999 | 126.079 | 76.3795 | 0.12608 | 0.076379 | 0.0497 | 16.94 | 15447.0821 | [10 empty] | 0 | 19.8 | 5.5
Middle | 607 | 18 | 25.5 | 7.0833 | 1.4861 | 5.35 | 2377.7778 | 2377.7778 | 0 | 24.4446 | 18.6834 | 0.093417 | 11.6772 | 1.8408 | 0.0092042 | 1.1505 | 126.1724 | 76.3887 | 0.12617 | 0.076389 | 0.049784 | 28.0972 | 15475.1793 | [10 empty] | 0 | 25.5 | 7.0833
Middle | 608 | 19 | 30.5 | 8.4722 | 1.2917 | 4.65 | 2066.6667 | 2066.6667 | 0 | 34.9705 | 19.8002 | 0.1045 | 12.3751 | 2.291 | 0.012091 | 1.4319 | 126.2769 | 76.4008 | 0.12628 | 0.076401 | 0.049876 | 40.196 | 15515.3752 | [10 empty] | 0 | 30.5 | 8.4722
Middle | 609 | 20 | 34.8 | 9.6667 | 1.1528 | 4.15 | 1844.4444 | 1844.4444 | 0 | 45.5261 | 20.5456 | 0.11414 | 12.841 | 2.716 | 0.015089 | 1.6975 | 126.3911 | 76.4159 | 0.12639 | 0.076416 | 0.049975 | 52.3289 | 15567.7041 | [10 empty] | 0 | 34.8 | 9.6667
Middle | 610 | 21 | 38.8 | 10.7778 | 1.125 | 4.05 | 1800 | 1800 | 0 | 56.5934 | 22.5475 | 0.13153 | 14.0922 | 3.1475 | 0.01836 | 1.9672 | 126.5226 | 76.4342 | 0.12652 | 0.076434 | 0.050088 | 65.0498 | 15632.7539 | [10 empty] | 0 | 38.8 | 10.7778
Middle | 611 | 22 | 42.9 | 11.9167 | 1.0556 | 3.8 | 1688.8889 | 1688.8889 | 0 | 69.1858 | 23.756 | 0.14518 | 14.8475 | 3.6301 | 0.022184 | 2.2688 | 126.6678 | 76.4564 | 0.12667 | 0.076456 | 0.050211 | 79.5239 | 15712.2778 | [10 empty] | 0 | 42.9 | 11.9167
Middle | 612 | 23 | 46.4 | 12.8889 | 0.75 | 2.7 | 1200 | 1200 | 0 | 80.9353 | 19.5444 | 0.12487 | 12.2152 | 4.0777 | 0.026052 | 2.5486 | 126.7926 | 76.4825 | 0.12679 | 0.076482 | 0.05031 | 93.0291 | 15805.3069 | [10 empty] | 0 | 46.4 | 12.8889
Middle | 613 | 24 | 48.3 | 13.4167 | 0.31944 | 1.15 | 511.1111 | 511.1111 | 0 | 87.6994 | 11.1929 | 0.074619 | 6.9955 | 4.3355 | 0.028903 | 2.7097 | 126.8672 | 76.5114 | 0.12687 | 0.076511 | 0.050356 | 100.8039 | 15906.1108 | [10 empty] | 0 | 48.3 | 13.4167
Middle | 614 | 25 | 48.7 | 13.5278 | 0.027778 | 0.1 | 44.4444 | 44.4444 | 0 | 89.158 | 4.9923 | 0.034669 | 3.1202 | 4.3911 | 0.030494 | 2.7444 | 126.9019 | 76.5418 | 0.1269 | 0.076542 | 0.05036 | 102.4804 | 16008.5911 | [10 empty] | 0 | 48.7 | 13.5278
Middle | 615 | 26 | 48.5 | 13.4722 | -0.041667 | -0.15 | -66.6667 | 0 | 66.6667 | 88.4272 | 4.3632 | 0.031512 | 2.727 | 3.4651 | 0.025025 | 2.1657 | 126.9334 | 76.5669 | 0.12693 | 0.076567 | 0.050367 | 101.6404 | 16110.2315 | [10 empty] | 0 | 48.5 | 13.4722
Middle | 616 | 27 | 48.4 | 13.4444 | -0.041667 | -0.15 | -66.6667 | 0 | 66.6667 | 88.0629 | 4.3493 | 0.03262 | 2.7183 | 3.453 | 0.025898 | 2.1581 | 126.966 | 76.5928 | 0.12697 | 0.076593 | 0.050373 | 101.2217 | 16211.4532 | [10 empty] | 0 | 48.4 | 13.4444
Middle | 617 | 28 | 48.2 | 13.3889 | -0.083333 | -0.3 | -133.3333 | 0 | 133.3333 | 87.3366 | 4.3216 | 0.033613 | 2.701 | 2.5364 | 0.019728 | 1.5853 | 126.9997 | 76.6125 | 0.127 | 0.076612 | 0.050387 | 100.3869 | 16311.8401 | [10 empty] | 0 | 48.2 | 13.3889
Middle | 618 | 29 | 47.8 | 13.2778 | -0.16667 | -0.6 | -266.6667 | 0 | 266.6667 | 85.8931 | 4.2666 | 0.03437 | 2.6666 | 0.72585 | 0.0058471 | 0.45366 | 127.034 | 76.6183 | 0.12703 | 0.076618 | 0.050416 | 98.7276 | 16410.5677 | [10 empty] | 0 | 47.8 | 13.2778
Middle | 619 | 30 | 47 | 13.0556 | -0.26389 | -0.95 | -422.2222 | 0 | 422.2222 | 83.042 | 4.158 | 0.03465 | 2.5987 | 1.3544 | 0.011287 | 0.84649 | 127.0687 | 76.6296 | 0.12707 | 0.07663 | 0.050439 | 95.4506 | 16506.0183 | [10 empty] | 0 | 47 | 13.0556
Middle | 620 | 31 | 45.9 | 12.75 | -0.29167 | -1.05 | -466.6667 | 0 | 466.6667 | 79.2004 | 4.0117 | 0.034545 | 2.5073 | 1.9383 | 0.016691 | 1.2115 | 127.1032 | 76.6463 | 0.1271 | 0.076646 | 0.050457 | 91.035 | 16597.0533 | [10 empty] | 0 | 45.9 | 12.75
Middle | 621 | 32 | 44.9 | 12.4722 | -0.20833 | -0.75 | -333.3333 | 0 | 333.3333 | 75.787 | 3.8817 | 0.034504 | 2.4261 | 0.27571 | 0.0024508 | 0.17232 | 127.1377 | 76.6488 | 0.12714 | 0.076649 | 0.050489 | 87.1115 | 16684.1648 | [10 empty] | 0 | 44.9 | 12.4722
Middle | 622 | 33 | 44.4 | 12.3333 | -0.083333 | -0.3 | -133.3333 | 0 | 133.3333 | 74.1085 | 3.8178 | 0.034996 | 2.3861 | 2.1733 | 0.019922 | 1.3583 | 127.1727 | 76.6687 | 0.12717 | 0.076669 | 0.050504 | 85.1822 | 16769.347 | [10 empty] | 0 | 44.4 | 12.3333
Middle | 623 | 34 | 44.3 | 12.3056 | 0.013889 | 0.05 | 22.2222 | 22.2222 | 0 | 73.7751 | 4.0785 | 0.038519 | 2.5491 | 3.8051 | 0.035937 | 2.3782 | 127.2112 | 76.7046 | 0.12721 | 0.076705 | 0.050507 | 84.7989 | 16854.1459 | [10 empty] | 0 | 44.3 | 12.3056
Middle | 624 | 35 | 44.5 | 12.3611 | 0.11111 | 0.4 | 177.7778 | 177.7778 | 0 | 74.4427 | 6.028 | 0.058606 | 3.7675 | 3.8305 | 0.037241 | 2.3941 | 127.2698 | 76.7419 | 0.12727 | 0.076742 | 0.050528 | 85.5663 | 16939.7122 | [10 empty] | 0 | 44.5 | 12.3611
Middle | 625 | 36 | 45.1 | 12.5278 | 0.16667 | 0.6 | 266.6667 | 266.6667 | 0 | 76.4637 | 7.2482 | 0.072482 | 4.5301 | 3.9075 | 0.039075 | 2.4422 | 127.3423 | 76.7809 | 0.12734 | 0.076781 | 0.050561 | 87.8893 | 17027.6015 | [10 empty] | 0 | 45.1 | 12.5278
Middle | 626 | 37 | 45.7 | 12.6944 | 0.125 | 0.45 | 200 | 200 | 0 | 78.5118 | 6.5243 | 0.067056 | 4.0777 | 3.9854 | 0.040961 | 2.4909 | 127.4094 | 76.8219 | 0.12741 | 0.076822 | 0.050587 | 90.2434 | 17117.8449 | [10 empty] | 0 | 45.7 | 12.6944
Middle | 627 | 38 | 46 | 12.7778 | 0.041667 | 0.15 | 66.6667 | 66.6667 | 0 | 79.5459 | 4.8767 | 0.051476 | 3.0479 | 4.0248 | 0.042484 | 2.5155 | 127.4609 | 76.8644 | 0.12746 | 0.076864 | 0.050596 | 91.4321 | 17209.2769 | [10 empty] | 0 | 46 | 12.7778
Middle | 628 | 39 | 46 | 12.7778 | 0 | 0 | 0 | 0 | 0 | 79.5459 | 4.0248 | 0.043602 | 2.5155 | 4.0248 | 0.043602 | 2.5155 | 127.5045 | 76.908 | 0.1275 | 0.076908 | 0.050596 | 91.4321 | 17300.709 | [10 empty] | 0 | 46 | 12.7778
Middle | 629 | 40 | 46 | 12.7778 | 0.013889 | 0.05 | 22.2222 | 22.2222 | 0 | 79.5459 | 4.3088 | 0.047875 | 2.693 | 4.0248 | 0.04472 | 2.5155 | 127.5523 | 76.9527 | 0.12755 | 0.076953 | 0.0506 | 91.4321 | 17392.1411 | [10 empty] | 0 | 46 | 12.7778
Middle | 630 | 41 | 46.1 | 12.8056 | 0.097222 | 0.35 | 155.5556 | 155.5556 | 0 | 79.8922 | 6.03 | 0.068675 | 3.7687 | 4.038 | 0.045988 | 2.5238 | 127.621 | 76.9987 | 0.12762 | 0.076999 | 0.050622 | 91.83 | 17483.9711 | [10 empty] | 0 | 46.1 | 12.8056
Middle | 631 | 42 | 46.7 | 12.9722 | 0.22222 | 0.8 | 355.5556 | 355.5556 | 0 | 81.9853 | 8.7301 | 0.10185 | 5.4563 | 4.1177 | 0.04804 | 2.5736 | 127.7229 | 77.0467 | 0.12772 | 0.077047 | 0.050676 | 94.236 | 17578.207 | [10 empty] | 0 | 46.7 | 12.9722
Middle | 632 | 43 | 47.7 | 13.25 | 0.30556 | 1.1 | 488.8889 | 488.8889 | 0 | 85.5341 | 10.7307 | 0.12817 | 6.7067 | 4.2529 | 0.050799 | 2.6581 | 127.851 | 77.0975 | 0.12785 | 0.077098 | 0.050753 | 98.315 | 17676.522 | [10 empty] | 0 | 47.7 | 13.25
Middle | 633 | 44 | 48.9 | 13.5833 | 0.36111 | 1.3 | 577.7778 | 577.7778 | 0 | 89.8918 | 12.2672 | 0.14993 | 7.667 | 4.4191 | 0.054011 | 2.7619 | 128.001 | 77.1516 | 0.128 | 0.077152 | 0.050849 | 103.3239 | 17779.8458 | [10 empty] | 0 | 48.9 | 13.5833
Middle | 634 | 45 | 50.3 | 13.9722 | 0.375 | 1.35 | 600 | 600 | 0 | 95.1126 | 13.0019 | 0.16252 | 8.1262 | 4.6186 | 0.057732 | 2.8866 | 128.1635 | 77.2093 | 0.12816 | 0.077209 | 0.050954 | 109.3248 | 17889.1707 | [10 empty] | 0 | 50.3 | 13.9722
Middle | 635 | 46 | 51.6 | 14.3333 | 0.31944 | 1.15 | 511.1111 | 511.1111 | 0 | 100.0925 | 12.1352 | 0.15506 | 7.5845 | 4.8093 | 0.061452 | 3.0058 | 128.3186 | 77.2707 | 0.12832 | 0.077271 | 0.051048 | 115.0489 | 18004.2195 | [10 empty] | 0 | 51.6 | 14.3333
Middle | 636 | 47 | 52.6 | 14.6111 | 0.19444 | 0.7 | 311.1111 | 311.1111 | 0 | 104.0097 | 9.5054 | 0.1241 | 5.9409 | 4.9597 | 0.064752 | 3.0998 | 128.4427 | 77.3355 | 0.12844 | 0.077335 | 0.051107 | 119.5513 | 18123.7709 | [10 empty] | 0 | 52.6 | 14.6111
Middle | 637 | 48 | 53 | 14.7222 | 0.055556 | 0.2 | 88.8889 | 88.8889 | 0 | 105.5976 | 6.3295 | 0.084393 | 3.9559 | 5.0208 | 0.066944 | 3.138 | 128.527 | 77.4024 | 0.12853 | 0.077402 | 0.051125 | 121.3765 | 18245.1474 | [10 empty] | 0 | 53 | 14.7222
Middle | 638 | 49 | 53 | 14.7222 | -0.013889 | -0.05 | -22.2222 | 0 | 22.2222 | 105.5976 | 5.0208 | 0.068339 | 3.138 | 4.6937 | 0.063886 | 2.9335 | 128.5954 | 77.4663 | 0.1286 | 0.077466 | 0.051129 | 121.3765 | 18366.5239 | [10 empty] | 0 | 53 | 14.7222
Middle | 639 | 50 | 52.9 | 14.6944 | -0.041667 | -0.15 | -66.6667 | 0 | 66.6667 | 105.1995 | 5.0055 | 0.069521 | 3.1284 | 4.0259 | 0.055915 | 2.5162 | 128.6649 | 77.5222 | 0.12866 | 0.077522 | 0.051143 | 120.9189 | 18487.4428 | [10 empty] | 0 | 52.9 | 14.6944
Middle | 640 | 51 | 52.7 | 14.6389 | -0.041667 | -0.15 | -66.6667 | 0 | 66.6667 | 104.4055 | 4.975 | 0.070479 | 3.1094 | 3.999 | 0.056653 | 2.4994 | 128.7354 | 77.5789 | 0.12874 | 0.077579 | 0.051156 | 120.0063 | 18607.4491 | [10 empty] | 0 | 52.7 | 14.6389
Middle | 641 | 52 | 52.6 | 14.6111 | 0.055556 | 0.2 | 88.8889 | 88.8889 | 0 | 104.0097 | 6.2585 | 0.090401 | 3.9116 | 4.9597 | 0.071641 | 3.0998 | 128.8258 | 77.6505 | 0.12883 | 0.077651 | 0.051175 | 119.5513 | 18727.0004 | [10 empty] | 0 | 52.6 | 14.6111
Middle | 642 | 53 | 53.1 | 14.75 | 0.23611 | 0.85 | 377.7778 | 377.7778 | 0 | 105.9965 | 10.6084 | 0.15618 | 6.6303 | 5.0362 | 0.074144 | 3.1476 | 128.982 | 77.7247 | 0.12898 | 0.077725 | 0.051257 | 121.835 | 18848.8354 | [10 empty] | 0 | 53.1 | 14.75
Middle | 643 | 54 | 54.3 | 15.0833 | 0.29167 | 1.05 | 466.6667 | 466.6667 | 0 | 110.8414 | 12.262 | 0.18393 | 7.6637 | 5.2231 | 0.078346 | 3.2644 | 129.1659 | 77.803 | 0.12917 | 0.077803 | 0.051363 | 127.4039 | 18976.2393 | [10 empty] | 0 | 54.3 | 15.0833
Middle | 644 | 55 | 55.2 | 15.3333 | 0.16667 | 0.6 | 266.6667 | 266.6667 | 0 | 114.5461 | 9.4553 | 0.14446 | 5.9096 | 5.3665 | 0.081987 | 3.354 | 129.3103 | 77.885 | 0.12931 | 0.077885 | 0.051425 | 131.6622 | 19107.9014 | [10 empty] | 0 | 55.2 | 15.3333
Middle | 645 | 56 | 55.5 | 15.4167 | 0.097222 | 0.35 | 155.5556 | 155.5556 | 0 | 115.7946 | 7.813 | 0.12154 | 4.8831 | 5.4149 | 0.084231 | 3.3843 | 129.4319 | 77.9692 | 0.12943 | 0.077969 | 0.051463 | 133.0972 | 19240.9986 | [10 empty] | 0 | 55.5 | 15.4167
Middle | 646 | 57 | 55.9 | 15.5278 | 0.11111 | 0.4 | 177.7778 | 177.7778 | 0 | 117.4697 | 8.2404 | 0.13047 | 5.1502 | 5.4799 | 0.086765 | 3.4249 | 129.5624 | 78.056 | 0.12956 | 0.078056 | 0.051506 | 135.0226 | 19376.0212 | [10 empty] | 0 | 55.9 | 15.5278
Middle | 647 | 58 | 56.3 | 15.6389 | 0.11111 | 0.4 | 177.7778 | 177.7778 | 0 | 119.1569 | 8.3257 | 0.13414 | 5.2036 | 5.5455 | 0.089344 | 3.4659 | 129.6965 | 78.1453 | 0.1297 | 0.078145 | 0.051551 | 136.9619 | 19512.9831 | [10 empty] | 0 | 56.3 | 15.6389
Middle | 648 | 59 | 56.7 | 15.75 | 0.083333 | 0.3 | 133.3333 | 133.3333 | 0 | 120.8561 | 7.7117 | 0.12639 | 4.8198 | 5.6117 | 0.091969 | 3.5073 | 129.8229 | 78.2373 | 0.12982 | 0.078237 | 0.051586 | 138.915 | 19651.8981 | [10 empty] | 0 | 56.7 | 15.75
Middle | 649 | 60 | 56.9 | 15.8056 | 0.013889 | 0.05 | 22.2222 | 22.2222 | 0 | 121.7102 | 5.9962 | 0.099937 | 3.7476 | 5.645 | 0.094083 | 3.5281 | 129.9228 | 78.3314 | 0.12992 | 0.078331 | 0.051591 | 139.8967 | 19791.7948 | [10 empty] | 0 | 56.9 | 15.8056
Middle | 650 | 61 | 56.8 | 15.7778 | -0.125 | -0.45 | -200 | 0 | 200 | 121.2827 | 5.6283 | 0.095368 | 3.5177 | 2.4727 | 0.041899 | 1.5455 | 130.0182 | 78.3733 | 0.13002 | 0.078373 | 0.051645 | 139.4054 | 19931.2002 | [10 empty] | 0 | 56.8 | 15.7778
Middle | 651 | 62 | 56 | 15.5556 | -0.36111 | -1.3 | -577.7778 | 0 | 577.7778 | 117.8904 | 5.4963 | 0.094658 | 3.4352 | 3.4914 | 0.06013 | 2.1821 | 130.1128 | 78.4334 | 0.13011 | 0.078433 | 0.051679 | 135.5061 | 20066.7063 | [10 empty] | 0 | 56 | 15.5556
Middle | 652 | 63 | 54.2 | 15.0556 | -0.54167 | -1.95 | -866.6667 | 0 | 866.6667 | 110.4335 | 5.2073 | 0.091128 | 3.2546 | 7.8408 | 0.13721 | 4.9005 | 130.204 | 78.5706 | 0.1302 | 0.078571 | 0.051633 | 126.935 | 20193.6413 | [10 empty] | 0 | 54.2 | 15.0556
Middle | 653 | 64 | 52.1 | 14.4722 | -0.56944 | -2.05 | -911.1111 | 0 | 911.1111 | 102.0417 | 4.8841 | 0.086829 | 3.0526 | 8.3017 | 0.14759 | 5.1886 | 130.2908 | 78.7182 | 0.13029 | 0.078718 | 0.051573 | 117.2893 | 20310.9306 | [10 empty] | 0 | 52.1 | 14.4722
Middle | 654 | 65 | 50.1 | 13.9167 | -0.68056 | -2.45 | -1088.8889 | 0 | 1088.8889 | 94.3578 | 4.5897 | 0.082869 | 2.8686 | 10.564 | 0.19074 | 6.6025 | 130.3737 | 78.909 | 0.13037 | 0.078909 | 0.051465 | 108.4572 | 20419.3878 | [10 empty] | 0 | 50.1 | 13.9167
Middle | 655 | 66 | 47.2 | 13.1111 | -0.95833 | -3.45 | -1533.3333 | 0 | 1533.3333 | 83.7503 | 4.1849 | 0.076724 | 2.6156 | 15.9188 | 0.29184 | 9.9492 | 130.4504 | 79.2008 | 0.13045 | 0.079201 | 0.05125 | 96.2647 | 20515.6525 | [10 empty] | 0 | 47.2 | 13.1111
Middle | 656 | 67 | 43.2 | 12 | -1.1111 | -4 | -1777.7778 | 0 | 1777.7778 | 70.1568 | 3.6672 | 0.06825 | 2.292 | 17.6662 | 0.32879 | 11.0414 | 130.5186 | 79.5296 | 0.13052 | 0.07953 | 0.050989 | 80.64 | 20596.2924 | [10 empty] | 0 | 43.2 | 12
Middle | 657 | 68 | 39.2 | 10.8889 | -0.93056 | -3.35 | -1488.8889 | 0 | 1488.8889 | 57.7663 | 3.1927 | 0.060306 | 1.9954 | 13.0197 | 0.24593 | 8.1373 | 130.5789 | 79.7755 | 0.13058 | 0.079776 | 0.050803 | 66.398 | 20662.6904 | [10 empty] | 0 | 39.2 | 10.8889
Middle | 658 | 69 | 36.5 | 10.1389 | -0.68056 | -2.45 | -1088.8889 | 0 | 1088.8889 | 50.0827 | 2.8949 | 0.055485 | 1.8093 | 8.1452 | 0.15612 | 5.0908 | 130.6344 | 79.9316 | 0.13063 | 0.079932 | 0.050703 | 57.5663 | 20720.2567 | [10 empty] | 0 | 36.5 | 10.1389
Middle | 659 | 70 | 34.3 | 9.5278 | -0.76389 | -2.75 | -1222.2222 | 0 | 1222.2222 | 44.2273 | 2.6646 | 0.051812 | 1.6654 | 8.9805 | 0.17462 | 5.6128 | 130.6862 | 80.1063 | 0.13069 | 0.080106 | 0.05058 | 50.836 | 20771.0927 | [10 empty] | 0 | 34.3 | 9.5278
Middle | 660 | 71 | 31 | 8.6111 | -1.1528 | -4.15 | -1844.4444 | 0 | 1844.4444 | 36.1265 | 2.3385 | 0.04612 | 1.4616 | 13.5442 | 0.26712 | 8.4651 | 130.7324 | 80.3734 | 0.13073 | 0.080373 | 0.050359 | 41.5247 | 20812.6173 | [10 empty] | 0 | 31 | 8.6111
Middle | 661 | 72 | 26 | 7.2222 | -1.4306 | -5.15 | -2288.8889 | 0 | 2288.8889 | 25.4126 | 1.8839 | 0.037679 | 1.1775 | 14.6469 | 0.29294 | 9.1543 | 130.77 | 80.6663 | 0.13077 | 0.080666 | 0.050104 | 29.2098 | 20841.8272 | [10 empty] | 0 | 26 | 7.2222
Middle | 662 | 73 | 20.7 | 5.75 | -1.4722 | -5.3 | -2355.5556 | 0 | 2355.5556 | 16.108 | 1.4464 | 0.02933 | 0.904 | 12.098 | 0.24532 | 7.5613 | 130.7994 | 80.9116 | 0.1308 | 0.080912 | 0.049888 | 18.515 | 20860.3422 | [10 empty] | 0 | 20.7 | 5.75
Middle | 663 | 74 | 15.4 | 4.2778 | -1.0556 | -3.8 | -1688.8889 | 0 | 1688.8889 | 8.9155 | 1.0453 | 0.021487 | 0.65331 | 6.1794 | 0.12702 | 3.8621 | 130.8209 | 81.0387 | 0.13082 | 0.081039 | 0.049782 | 10.2476 | 20870.5898 | [10 empty] | 0 | 15.4 | 4.2778
Middle | 664 | 75 | 13.1 | 3.6389 | -0.47222 | -1.7 | -755.5556 | 0 | 755.5556 | 6.4513 | 0.88022 | 0.018338 | 0.55013 | 1.8692 | 0.038941 | 1.1682 | 130.8392 | 81.0776 | 0.13084 | 0.081078 | 0.049762 | 7.4152 | 20878.005 | [10 empty] | 0 | 13.1 | 3.6389
Middle | 665 | 76 | 12 | 3.3333 | -0.083333 | -0.3 | -133.3333 | 0 | 133.3333 | 5.4133 | 0.80284 | 0.016949 | 0.50178 | 0.3584 | 0.0075662 | 0.224 | 130.8561 | 81.0852 | 0.13086 | 0.081085 | 0.049771 | 6.2222 | 20884.2272 | [10 empty] | 0 | 12 | 3.3333
Middle | 666 | 77 | 12.5 | 3.4722 | 0.27778 | 1 | 444.4444 | 444.4444 | 0 | 5.8738 | 2.3811 | 0.050929 | 1.4882 | 0.8379 | 0.017922 | 0.52368 | 130.9071 | 81.1031 | 0.13091 | 0.081103 | 0.049804 | 6.7515 | 20890.9787 | [10 empty] | 0 | 12.5 | 3.4722
Middle | 667 | 78 | 14 | 3.8889 | 0.90278 | 3.25 | 1444.4444 | 1444.4444 | 0 | 7.3681 | 6.5615 | 0.14217 | 4.101 | 0.94425 | 0.020459 | 0.59016 | 131.0492 | 81.1236 | 0.13105 | 0.081124 | 0.049926 | 8.4691 | 20899.4478 | [10 empty] | 0 | 14 | 3.8889
Middle | 668 | 79 | 19 | 5.2778 | 1.2778 | 4.6 | 2044.4444 | 2044.4444 | 0 | 13.5709 | 12.1043 | 0.26562 | 7.5652 | 1.3142 | 0.02884 | 0.82139 | 131.3149 | 81.1524 | 0.13131 | 0.081152 | 0.050162 | 15.5987 | 20915.0465 | [10 empty] | 0 | 19 | 5.2778
Middle | 669 | 80 | 23.2 | 6.4444 | 1.25 | 4.5 | 2000 | 2000 | 0 | 20.2338 | 14.5366 | 0.32303 | 9.0854 | 1.6477 | 0.036615 | 1.0298 | 131.6379 | 81.189 | 0.13164 | 0.081189 | 0.050449 | 23.2572 | 20938.3038 | [10 empty] | 0 | 23.2 | 6.4444
Middle | 670 | 81 | 28 | 7.7778 | 1.2222 | 4.4 | 1955.5556 | 1955.5556 | 0 | 29.4726 | 17.2703 | 0.38858 | 10.7939 | 2.0604 | 0.04636 | 1.2878 | 132.0265 | 81.2354 | 0.13203 | 0.081235 | 0.050791 | 33.8765 | 20972.1803 | [10 empty] | 0 | 28 | 7.7778
Middle | 671 | 82 | 32 | 8.8889 | 0.83333 | 3 | 1333.3333 | 1333.3333 | 0 | 38.4948 | 14.2868 | 0.32542 | 8.9293 | 2.435 | 0.055463 | 1.5219 | 132.3519 | 81.2908 | 0.13235 | 0.081291 | 0.051061 | 44.2469 | 21016.4271 | [10 empty] | 0 | 32 | 8.8889
Middle | 672 | 83 | 34 | 9.4444 | 0.55556 | 2 | 888.8889 | 888.8889 | 0 | 43.457 | 11.0291 | 0.25428 | 6.8932 | 2.634 | 0.060729 | 1.6463 | 132.6062 | 81.3516 | 0.13261 | 0.081352 | 0.051255 | 49.9506 | 21066.3777 | [10 empty] | 0 | 34 | 9.4444
Middle | 673 | 84 | 36 | 10 | 0.55556 | 2 | 888.8889 | 888.8889 | 0 | 48.72 | 11.7305 | 0.27371 | 7.3316 | 2.8416 | 0.066304 | 1.776 | 132.8799 | 81.4179 | 0.13288 | 0.081418 | 0.051462 | 56 | 21122.3777 | [10 empty] | 0 | 36 | 10
Middle | 674 | 85 | 38 | 10.5556 | 0.55556 | 2 | 888.8889 | 888.8889 | 0 | 54.2837 | 12.4409 | 0.29374 | 7.7756 | 3.0582 | 0.072207 | 1.9114 | 133.1736 | 81.4901 | 0.13317 | 0.08149 | 0.051684 | 62.395 | 21184.7727 | [10 empty] | 0 | 38 | 10.5556
Middle | 675 | 86 | 40 | 11.1111 | 0.31944 | 1.15 | 511.1111 | 511.1111 | 0 | 60.1481 | 8.9633 | 0.21412 | 5.6021 | 3.2843 | 0.078459 | 2.0527 | 133.3878 | 81.5685 | 0.13339 | 0.081569 | 0.051819 | 69.1358 | 21253.9085 | [10 empty] | 0 | 40 | 11.1111
Middle | 676 | 87 | 40.3 | 11.1944 | 0.069444 | 0.25 | 111.1111 | 111.1111 | 0 | 61.0538 | 4.5629 | 0.11027 | 2.8518 | 3.3191 | 0.080211 | 2.0744 | 133.498 | 81.6487 | 0.1335 | 0.081649 | 0.051849 | 70.1767 | 21324.0852 | [10 empty] | 0 | 40.3 | 11.1944
Middle | 677 | 88 | 40.5 | 11.25 | -0.18056 | -0.65 | -288.8889 | 0 | 288.8889 | 61.6612 | 3.3424 | 0.081703 | 2.089 | 0.092389 | 0.0022584 | 0.057743 | 133.5797 | 81.651 | 0.13358 | 0.081651 | 0.051929 | 70.875 | 21394.9601 | [10 empty] | 0 | 40.5 | 11.25
Middle | 678 | 89 | 39 | 10.8333 | -0.66667 | -2.4 | -1066.6667 | 0 | 1066.6667 | 57.1783 | 3.17 | 0.07837 | 1.9813 | 8.3855 | 0.20731 | 5.241 | 133.6581 | 81.8583 | 0.13366 | 0.081858 | 0.0518 | 65.7222 | 21460.6823 | [10 empty] | 0 | 39 | 10.8333
Middle | 679 | 90 | 35.7 | 9.9167 | -1 | -3.6 | -1600 | 0 | 1600 | 47.9114 | 2.8099 | 0.070248 | 1.7562 | 13.0568 | 0.32642 | 8.1605 | 133.7284 | 82.1847 | 0.13373 | 0.082185 | 0.051544 | 55.0705 | 21515.7528 | [10 empty] | 0 | 35.7 | 9.9167
Middle | 680 | 91 | 31.8 | 8.8333 | -1.1944 | -4.3 | -1911.1111 | 0 | 1911.1111 | 38.0151 | 2.4155 | 0.061059 | 1.5097 | 14.466 | 0.36567 | 9.0412 | 133.7894 | 82.5504 | 0.13379 | 0.08255 | 0.051239 | 43.6955 | 21559.4484 | [10 empty] | 0 | 31.8 | 8.8333
Middle | 681 | 92 | 27.1 | 7.5278 | -1.25 | -4.5 | -2000 | 0 | 2000 | 27.6084 | 1.9802 | 0.050604 | 1.2376 | 13.0754 | 0.33415 | 8.1721 | 133.84 | 82.8845 | 0.13384 | 0.082885 | 0.050955 | 31.7337 | 21591.1821 | [10 empty] | 0 | 27.1 | 7.5278
Middle | 682 | 93 | 22.8 | 6.3333 | -0.83333 | -3 | -1333.3333 | 0 | 1333.3333 | 19.5421 | 1.6149 | 0.041718 | 1.0093 | 6.8296 | 0.17643 | 4.2685 | 133.8817 | 83.061 | 0.13388 | 0.083061 | 0.050821 | 22.4622 | 21613.6443 | [10 empty] | 0 | 22.8 | 6.3333
Middle | 683 | 94 | 21.1 | 5.8611 | -0.54167 | -1.95 | -866.6667 | 0 | 866.6667 | 16.7366 | 1.478 | 0.038593 | 0.92377 | 3.6016 | 0.094042 | 2.251 | 133.9203 | 83.155 | 0.13392 | 0.083155 | 0.050765 | 19.2374 | 21632.8817 | [10 empty] | 0 | 21.1 | 5.8611
Middle | 684 | 95 | 18.9 | 5.25 | -0.30556 | -1.1 | -488.8889 | 0 | 488.8889 | 13.4284 | 1.3066 | 0.034479 | 0.8166 | 1.2601 | 0.033253 | 0.78757 | 133.9548 | 83.1883 | 0.13395 | 0.083188 | 0.050767 | 15.435 | 21648.3167 | [10 empty] | 0 | 18.9 | 5.25
Middle | 685 | 96 | 18.9 | 5.25 | 0.33333 | 1.2 | 533.3333 | 533.3333 | 0 | 13.4284 | 4.1066 | 0.10951 | 2.5666 | 1.3066 | 0.034842 | 0.8166 | 134.0643 | 83.2231 | 0.13406 | 0.083223 | 0.050841 | 15.435 | 21663.7516 | [10 empty] | 0 | 18.9 | 5.25
Middle | 686 | 97 | 21.3 | 5.9167 | 0.69444 | 2.5 | 1111.1111 | 1111.1111 | 0 | 17.0554 | 8.068 | 0.21739 | 5.0425 | 1.4939 | 0.040253 | 0.93371 | 134.2817 | 83.2634 | 0.13428 | 0.083263 | 0.051018 | 19.6039 | 21683.3555 | [10 empty] | 0 | 21.3 | 5.9167
Middle | 687 | 98 | 23.9 | 6.6389 | 0.63889 | 2.3 | 1022.2222 | 1022.2222 | 0 | 21.4733 | 8.492 | 0.23117 | 5.3075 | 1.7056 | 0.046431 | 1.066 | 134.5129 | 83.3098 | 0.13451 | 0.08331 | 0.051203 | 24.6819 | 21708.0374 | [10 empty] | 0 | 23.9 | 6.6389
Middle | 688 | 99 | 25.9 | 7.1944 | 0.625 | 2.25 | 1000 | 1000 | 0 | 25.2175 | 9.0697 | 0.24942 | 5.6686 | 1.8753 | 0.05157 | 1.1721 | 134.7623 | 83.3614 | 0.13476 | 0.083361 | 0.051401 | 28.9856 | 21737.023 | [10 empty] | 0 | 25.9 | 7.1944
Middle | 689 | 100 | 28.4 | 7.8889 | 0.61111 | 2.2 | 977.7778 | 977.7778 | 0 | 30.3207 | 9.8101 | 0.2725 | 6.1313 | 2.0966 | 0.058238 | 1.3103 | 135.0348 | 83.4196 | 0.13503 | 0.08342 | 0.051615 | 34.8513 | 21771.8743 | [10 empty] | 0 | 28.4 | 7.8889
Middle | 690 | 101 | 30.3 | 8.4167 | 0.34722 | 1.25 | 555.5556 | 555.5556 | 0 | 34.5134 | 6.948 | 0.19493 | 4.3425 | 2.2721 | 0.063745 | 1.4201 | 135.2297 | 83.4833 | 0.13523 | 0.083483 | 0.051746 | 39.6705 | 21811.5448 | [10 empty] | 0 | 30.3 | 8.4167
Middle | 691 | 102 | 30.9 | 8.5833 | 0.11111 | 0.4 | 177.7778 | 177.7778 | 0 | 35.8938 | 3.8549 | 0.10922 | 2.4093 | 2.3289 | 0.065987 | 1.4556 | 135.339 | 83.5493 | 0.13534 | 0.083549 | 0.05179 | 41.2572 | 21852.802 | [10 empty] | 0 | 30.9 | 8.5833
Middle | 692 | 103 | 31.1 | 8.6389 | 0.125 | 0.45 | 200 | 200 | 0 | 36.3599 | 4.0758 | 0.11661 | 2.5474 | 2.348 | 0.06718 | 1.4675 | 135.4556 | 83.6165 | 0.13546 | 0.083617 | 0.051839 | 41.793 | 21894.595 | [10 empty] | 0 | 31.1 | 8.6389
Middle | 693 | 104 | 31.8 | 8.8333 | 0.22222 | 0.8 | 355.5556 | 355.5556 | 0 | 38.0151 | 5.5563 | 0.16051 | 3.4727 | 2.4155 | 0.069782 | 1.5097 | 135.6161 | 83.6863 | 0.13562 | 0.083686 | 0.05193 | 43.6955 | 21938.2905 | [10 empty] | 0 | 31.8 | 8.8333
Middle | 694 | 105 | 32.7 | 9.0833 | 0.19444 | 0.7 | 311.1111 | 311.1111 | 0 | 40.1974 | 5.3296 | 0.15545 | 3.331 | 2.5037 | 0.073025 | 1.5648 | 135.7715 | 83.7593 | 0.13577 | 0.083759 | 0.052012 | 46.2039 | 21984.4943 | [10 empty] | 0 | 32.7 | 9.0833
Middle | 695 | 106 | 33.2 | 9.2222 | -0.041667 | -0.15 | -66.6667 | 0 | 66.6667 | 41.4361 | 2.5534 | 0.075184 | 1.5959 | 1.9386 | 0.057081 | 1.2116 | 135.8467 | 83.8164 | 0.13585 | 0.083816 | 0.05203 | 47.6276 | 22032.122 | [10 empty] | 0 | 33.2 | 9.2222
Middle | 696 | 107 | 32.4 | 9 | -0.68056 | -2.45 | -1088.8889 | 0 | 1088.8889 | 39.4632 | 2.4741 | 0.073537 | 1.5463 | 7.3259 | 0.21774 | 4.5787 | 135.9202 | 84.0341 | 0.13592 | 0.084034 | 0.051886 | 45.36 | 22077.4819 | [10 empty] | 0 | 32.4 | 9
Middle | 697 | 108 | 28.3 | 7.8611 | -0.91667 | -3.3 | -1466.6667 | 0 | 1466.6667 | 30.1075 | 2.0875 | 0.062625 | 1.3047 | 9.4421 | 0.28326 | 5.9013 | 135.9829 | 84.3174 | 0.13598 | 0.084317 | 0.051665 | 34.6063 | 22112.0882 | [10 empty] | 0 | 28.3 | 7.8611
Middle | 698 | 109 | 25.8 | 7.1667 | -0.72222 | -2.6 | -1155.5556 | 0 | 1155.5556 | 25.0231 | 1.8667 | 0.056518 | 1.1667 | 6.4148 | 0.19423 | 4.0093 | 136.0394 | 84.5116 | 0.13604 | 0.084512 | 0.051528 | 28.7622 | 22140.8504 | [10 empty] | 0 | 25.8 | 7.1667
Middle | 699 | 110 | 23.1 | 6.4167 | -0.55556 | -2 | -888.8889 | 0 | 888.8889 | 20.0598 | 1.6395 | 0.050095 | 1.0247 | 4.0642 | 0.12419 | 2.5402 | 136.0895 | 84.6358 | 0.13609 | 0.084636 | 0.051454 | 23.0572 | 22163.9076 | [10 empty] | 0 | 23.1 | 6.4167
Middle | 700 | 111 | 21.8 | 6.0556 | -0.26389 | -0.95 | -422.2222 | 0 | 422.2222 | 17.8655 | 1.5339 | 0.047295 | 0.95869 | 1.0229 | 0.031539 | 0.6393 | 136.1368 | 84.6674 | 0.13614 | 0.084667 | 0.051469 | 20.535 | 22184.4426 | [10 empty] | 0 | 21.8 | 6.0556
Middle | 701 | 112 | 21.2 | 5.8889 | -0.11111 | -0.4 | -177.7778 | 0 | 177.7778 | 16.8956 | 1.486 | 0.04623 | 0.92874 | 0.43906 | 0.01366 | 0.27441 | 136.183 | 84.681 | 0.13618 | 0.084681 | 0.051502 | 19.4202 | 22203.8629 | [10 empty] | 0 | 21.2 | 5.8889
Middle | 702 | 113 | 21 | 5.8333 | -0.027778 | -0.1 | -44.4444 | 0 | 44.4444 | 16.5783 | 1.4701 | 0.046145 | 0.91882 | 1.2108 | 0.038007 | 0.75678 | 136.2292 | 84.719 | 0.13623 | 0.084719 | 0.05151 | 19.0555 | 22222.9184 | [10 empty] | 0 | 21 | 5.8333
Middle | 703 | 114 | 21 | 5.8333 | -0.013889 | -0.05 | -22.2222 | 0 | 22.2222 | 16.5783 | 1.4701 | 0.046553 | 0.91882 | 1.3405 | 0.042448 | 0.8378 | 136.2757 | 84.7615 | 0.13628 | 0.084761 | 0.051514 | 19.0555 | 22241.9739 | [10 empty] | 0 | 21 | 5.8333
Middle | 704 | 115 | 20.9 | 5.8056 | -0.15278 | -0.55 | -244.4444 | 0 | 244.4444 | 16.4208 | 1.4622 | 0.046709 | 0.91387 | 0.043056 | 0.0013754 | 0.02691 | 136.3224 | 84.7629 | 0.13632 | 0.084763 | 0.05156 | 18.8745 | 22260.8484 | [10 empty] | 0 | 20.9 | 5.8056
Middle | 705 | 116 | 19.9 | 5.5278 | -0.41667 | -1.5 | -666.6667 | 0 | 666.6667 | 14.887 | 1.3838 | 0.044588 | 0.86485 | 2.3014 | 0.074157 | 1.4384 | 136.367 | 84.837 | 0.13637 | 0.084837 | 0.05153 | 17.1115 | 22277.9599 | [10 empty] | 0 | 19.9 | 5.5278
Middle | 706 | 117 | 17.9 | 4.9722 | -0.66667 | -2.4 | -1066.6667 | 0 | 1066.6667 | 12.045 | 1.2306 | 0.039993 | 0.76909 | 4.0732 | 0.13238 | 2.5457 | 136.407 | 84.9694 | 0.13641 | 0.084969 | 0.051438 | 13.8448 | 22291.8047 | [10 empty] | 0 | 17.9 | 4.9722
Middle | 707 | 118 | 15.1 | 4.1944 | -0.70833 | -2.55 | -1133.3333 | 0 | 1133.3333 | 8.5715 | 1.0235 | 0.033548 | 0.63968 | 3.7302 | 0.12227 | 2.3314 | 136.4405 | 85.0917 | 0.13644 | 0.085092 | 0.051349 | 9.8522 | 22301.657 | [10 empty] | 0 | 15.1 | 4.1944
Middle | 708 | 119 | 12.8 | 3.5556 | -0.43056 | -1.55 | -688.8889 | 0 | 688.8889 | 6.1592 | 0.85902 | 0.028395 | 0.53689 | 1.5904 | 0.05257 | 0.99398 | 136.4689 | 85.1442 | 0.13647 | 0.085144 | 0.051325 | 7.0795 | 22308.7364 | [10 empty] | 0 | 12.8 | 3.5556
Middle | 709 | 120 | 12 | 3.3333 | 0.055556 | 0.2 | 88.8889 | 88.8889 | 0 | 5.4133 | 1.0991 | 0.036638 | 0.68696 | 0.80284 | 0.026761 | 0.50178 | 136.5056 | 85.171 | 0.13651 | 0.085171 | 0.051335 | 6.2222 | 22314.9586 | [10 empty] | 0 | 12 | 3.3333
Middle | 710 | 121 | 13.2 | 3.6667 | 0.70833 | 2.55 | 1133.3333 | 1133.3333 | 0 | 6.5501 | 5.0429 | 0.1695 | 3.1518 | 0.8873 | 0.029823 | 0.55456 | 136.6751 | 85.2008 | 0.13668 | 0.085201 | 0.051474 | 7.5289 | 22322.4875 | [10 empty] | 0 | 13.2 | 3.6667
Middle | 711 | 122 | 17.1 | 4.75 | 1.0972 | 3.95 | 1755.5556 | 1755.5556 | 0 | 10.9925 | 9.5094 | 0.32226 | 5.9434 | 1.1706 | 0.039669 | 0.7316 | 136.9973 | 85.2405 | 0.137 | 0.08524 | 0.051757 | 12.635 | 22335.1224 | [10 empty] | 0 | 17.1 | 4.75
Middle | 712 | 123 | 21.1 | 5.8611 | 0.65278 | 2.35 | 1044.4444 | 1044.4444 | 0 | 16.7366 | 7.5996 | 0.25965 | 4.7498 | 1.478 | 0.0505 | 0.92377 | 137.257 | 85.291 | 0.13726 | 0.085291 | 0.051966 | 19.2374 | 22354.3599 | [10 empty] | 0 | 21.1 | 5.8611
Middle | 713 | 124 | 21.8 | 6.0556 | 0.013889 | 0.05 | 22.2222 | 22.2222 | 0 | 17.8655 | 1.6685 | 0.05747 | 1.0428 | 1.5339 | 0.052835 | 0.95869 | 137.3145 | 85.3438 | 0.13731 | 0.085344 | 0.051971 | 20.535 | 22374.8949 | [10 empty] | 0 | 21.8 | 6.0556
Middle | 714 | 125 | 21.2 | 5.8889 | -0.45833 | -1.65 | -733.3333 | 0 | 733.3333 | 16.8956 | 1.486 | 0.051596 | 0.92874 | 2.8325 | 0.098352 | 1.7703 | 137.3661 | 85.4422 | 0.13737 | 0.085442 | 0.051924 | 19.4202 | 22394.3151 | [10 empty] | 0 | 21.2 | 5.8889
Middle | 715 | 126 | 18.5 | 5.1389 | -1.0139 | -3.65 | -1622.2222 | 0 | 1622.2222 | 12.8661 | 1.276 | 0.044661 | 0.79751 | 7.0604 | 0.24711 | 4.4128 | 137.4107 | 85.6893 | 0.13741 | 0.085689 | 0.051721 | 14.7885 | 22409.1036 | [10 empty] | 0 | 18.5 | 5.1389
Middle | 716 | 127 | 13.9 | 3.8611 | -0.90278 | -3.25 | -1444.4444 | 0 | 1444.4444 | 7.2633 | 0.9371 | 0.033059 | 0.58569 | 4.6401 | 0.16369 | 2.9 | 137.4438 | 85.853 | 0.13744 | 0.085853 | 0.051591 | 8.3485 | 22417.4522 | [10 empty] | 0 | 13.9 | 3.8611
Middle | 717 | 128 | 12 | 3.3333 | -0.26389 | -0.95 | -422.2222 | 0 | 422.2222 | 5.4133 | 0.80284 | 0.028546 | 0.50178 | 0.60456 | 0.021496 | 0.37785 | 137.4723 | 85.8745 | 0.13747 | 0.085874 | 0.051598 | 6.2222 | 22423.6744 | [10 empty] | 0 | 12 | 3.3333
Middle | 718 | 129 | 12 | 3.3333 | 0.13889 | 0.5 | 222.2222 | 222.2222 | 0 | 5.4133 | 1.5436 | 0.055312 | 0.96474 | 0.80284 | 0.028769 | 0.50178 | 137.5276 | 85.9032 | 0.13753 | 0.085903 | 0.051624 | 6.2222 | 22429.8966 | [10 empty] | 0 | 12 | 3.3333
Middle | 719 | 130 | 13 | 3.6111 | 0.55556 | 2 | 888.8889 | 888.8889 | 0 | 6.3531 | 4.083 | 0.14744 | 2.5519 | 0.87314 | 0.03153 | 0.54571 | 137.6751 | 85.9348 | 0.13768 | 0.085935 | 0.05174 | 7.3024 | 22437.199 | [10 empty] | 0 | 13 | 3.6111
Middle | 720 | 131 | 16 | 4.4444 | 0.76389 | 2.75 | 1222.2222 | 1222.2222 | 0 | 9.6237 | 6.5213 | 0.2373 | 4.0758 | 1.0892 | 0.039634 | 0.68073 | 137.9124 | 85.9744 | 0.13791 | 0.085974 | 0.051938 | 11.0617 | 22448.2607 | [10 empty] | 0 | 16 | 4.4444
Middle | 721 | 132 | 18.5 | 5.1389 | 0.63889 | 2.3 | 1022.2222 | 1022.2222 | 0 | 12.8661 | 6.5291 | 0.2394 | 4.0807 | 1.276 | 0.046787 | 0.79751 | 138.1518 | 86.0212 | 0.13815 | 0.086021 | 0.052131 | 14.7885 | 22463.0492 | [10 empty] | 0 | 18.5 | 5.1389
Middle | 722 | 133 | 20.6 | 5.7222 | 0.55556 | 2 | 888.8889 | 888.8889 | 0 | 15.9528 | 6.5249 | 0.24106 | 4.0781 | 1.4385 | 0.053146 | 0.89908 | 138.3928 | 86.0743 | 0.13839 | 0.086074 | 0.052319 | 18.3365 | 22481.3857 | [10 empty] | 0 | 20.6 | 5.7222
Middle | 723 | 134 | 22.5 | 6.25 | 0.47222 | 1.7 | 755.5556 | 755.5556 | 0 | 19.0312 | 6.3127 | 0.23497 | 3.9454 | 1.5904 | 0.0592 | 0.99403 | 138.6278 | 86.1335 | 0.13863 | 0.086134 | 0.052494 | 21.875 | 22503.2607 | [10 empty] | 0 | 22.5 | 6.25
Middle | 724 | 135 | 24 | 6.6667 | 0.56944 | 2.05 | 911.1111 | 911.1111 | 0 | 21.6533 | 7.788 | 0.29205 | 4.8675 | 1.714 | 0.064273 | 1.0712 | 138.9199 | 86.1978 | 0.13892 | 0.086198 | 0.052722 | 24.8889 | 22528.1496 | [10 empty] | 0 | 24 | 6.6667
Middle | 725 | 136 | 26.6 | 7.3889 | 0.81944 | 2.95 | 1311.1111 | 1311.1111 | 0 | 26.599 | 11.6238 | 0.43912 | 7.2649 | 1.9362 | 0.073144 | 1.2101 | 139.359 | 86.2709 | 0.13936 | 0.086271 | 0.053088 | 30.5735 | 22558.7231 | [10 empty] | 0 | 26.6 | 7.3889
Middle | 726 | 137 | 29.9 | 8.3056 | 1.1389 | 4.1 | 1822.2222 | 1822.2222 | 0 | 33.6082 | 17.3692 | 0.66099 | 10.8557 | 2.2346 | 0.085039 | 1.3966 | 140.02 | 86.356 | 0.14002 | 0.086356 | 0.053664 | 38.63 | 22597.3531 | [10 empty] | 0 | 29.9 | 8.3056
Middle | 727 | 138 | 34.8 | 9.6667 | 1.0972 | 3.95 | 1755.5556 | 1755.5556 | 0 | 45.5261 | 19.6864 | 0.75464 | 12.304 | 2.716 | 0.10411 | 1.6975 | 140.7746 | 86.4601 | 0.14077 | 0.08646 | 0.054315 | 52.3289 | 22649.682 | [10 empty] | 0 | 34.8 | 9.6667
Middle | 728 | 139 | 37.8 | 10.5 | 0.75 | 2.7 | 1200 | 1200 | 0 | 53.7138 | 15.6361 | 0.60373 | 9.7726 | 3.0361 | 0.11723 | 1.8976 | 141.3784 | 86.5773 | 0.14138 | 0.086577 | 0.054801 | 61.74 | 22711.4219 | [10 empty] | 0 | 37.8 | 10.5
Middle | 729 | 140 | 40.2 | 11.1667 | 0.52778 | 1.9 | 844.4444 | 844.4444 | 0 | 60.7511 | 12.7371 | 0.49533 | 7.9607 | 3.3075 | 0.12862 | 2.0672 | 141.8737 | 86.706 | 0.14187 | 0.086706 | 0.055168 | 69.8289 | 22781.2508 | [10 empty] | 0 | 40.2 | 11.1667
Middle | 730 | 141 | 41.6 | 11.5556 | 0.23611 | 0.85 | 377.7778 | 377.7778 | 0 | 65.0562 | 7.8378 | 0.30698 | 4.8986 | 3.4724 | 0.136 | 2.1703 | 142.1807 | 86.842 | 0.14218 | 0.086842 | 0.055339 | 74.7772 | 22856.028 | [10 empty] | 0 | 41.6 | 11.5556
Middle | 731 | 142 | 41.9 | 11.6389 | 0.055556 | 0.2 | 88.8889 | 88.8889 | 0 | 65.9979 | 4.543 | 0.17919 | 2.8394 | 3.5084 | 0.13839 | 2.1928 | 142.3599 | 86.9803 | 0.14236 | 0.08698 | 0.05538 | 75.8597 | 22931.8877 | [10 empty] | 0 | 41.9 | 11.6389
Middle | 732 | 143 | 42 | 11.6667 | 0.041667 | 0.15 | 66.6667 | 66.6667 | 0 | 66.3133 | 4.2982 | 0.17074 | 2.6864 | 3.5205 | 0.13984 | 2.2003 | 142.5306 | 87.1202 | 0.14253 | 0.08712 | 0.05541 | 76.2222 | 23008.1099 | [10 empty] | 0 | 42 | 11.6667
Middle | 733 | 144 | 42.2 | 11.7222 | 0.055556 | 0.2 | 88.8889 | 88.8889 | 0 | 66.9464 | 4.5866 | 0.18346 | 2.8666 | 3.5446 | 0.14179 | 2.2154 | 142.7141 | 87.262 | 0.14271 | 0.087262 | 0.055452 | 76.9498 | 23085.0597 | [10 empty] | 0 | 42.2 | 11.7222
Middle | 734 | 145 | 42.4 | 11.7778 | 0.069444 | 0.25 | 111.1111 | 111.1111 | 0 | 67.5825 | 4.8776 | 0.19646 | 3.0485 | 3.5689 | 0.14375 | 2.2306 | 142.9105 | 87.4057 | 0.14291 | 0.087406 | 0.055505 | 77.6809 | 23162.7407 | [10 empty] | 0 | 42.4 | 11.7778
Middle | 735 | 146 | 42.7 | 11.8611 | 0.097222 | 0.35 | 155.5556 | 155.5556 | 0 | 68.5422 | 5.4506 | 0.22105 | 3.4066 | 3.6056 | 0.14623 | 2.2535 | 143.1316 | 87.5519 | 0.14313 | 0.087552 | 0.05558 | 78.7841 | 23241.5247 | [10 empty] | 0 | 42.7 | 11.8611
Middle | 736 | 147 | 43.1 | 11.9722 | 0.13889 | 0.5 | 222.2222 | 222.2222 | 0 | 69.8324 | 6.3153 | 0.25787 | 3.9471 | 3.6548 | 0.14924 | 2.2842 | 143.3894 | 87.7012 | 0.14339 | 0.087701 | 0.055688 | 80.2671 | 23321.7918 | [10 empty] | 0 | 43.1 | 11.9722
Middle | 737 | 148 | 43.7 | 12.1389 | 0.125 | 0.45 | 200 | 200 | 0 | 71.7902 | 6.1572 | 0.25313 | 3.8483 | 3.7294 | 0.15332 | 2.3309 | 143.6426 | 87.8545 | 0.14364 | 0.087854 | 0.055788 | 82.5174 | 23404.3092 | [10 empty] | 0 | 43.7 | 12.1389
Middle | 738 | 149 | 44 | 12.2222 | 0.055556 | 0.2 | 88.8889 | 88.8889 | 0 | 72.7793 | 4.8535 | 0.20088 | 3.0335 | 3.7671 | 0.15592 | 2.3545 | 143.8435 | 88.0104 | 0.14384 | 0.08801 | 0.055833 | 83.6543 | 23487.9635 | [10 empty] | 0 | 44 | 12.2222
Middle | 739 | 150 | 44.1 | 12.25 | 0.18056 | 0.65 | 288.8889 | 288.8889 | 0 | 73.1105 | 7.3186 | 0.30494 | 4.5741 | 3.7797 | 0.15749 | 2.3623 | 144.1484 | 88.1679 | 0.14415 | 0.088168 | 0.05598 | 84.035 | 23571.9985 | [10 empty] | 0 | 44.1 | 12.25
Middle | 740 | 151 | 45.3 | 12.5833 | 0.31944 | 1.15 | 511.1111 | 511.1111 | 0 | 77.1434 | 10.3648 | 0.43475 | 6.478 | 3.9333 | 0.16498 | 2.4583 | 144.5831 | 88.3329 | 0.14458 | 0.088333 | 0.05625 | 88.6705 | 23660.669 | [10 empty] | 0 | 45.3 | 12.5833
Middle | 741 | 152 | 46.4 | 12.8889 | 0.26389 | 0.95 | 422.2222 | 422.2222 | 0 | 80.9353 | 9.5197 | 0.40194 | 5.9498 | 4.0777 | 0.17217 | 2.5486 | 144.9851 | 88.5051 | 0.14499 | 0.088505 | 0.05648 | 93.0291 | 23753.6981 | [10 empty] | 0 | 46.4 | 12.8889
Middle | 742 | 153 | 47.2 | 13.1111 | 0.125 | 0.45 | 200 | 200 | 0 | 83.7503 | 6.8072 | 0.2893 | 4.2545 | 4.1849 | 0.17786 | 2.6156 | 145.2744 | 88.6829 | 0.14527 | 0.088683 | 0.056591 | 96.2647 | 23849.9627 | [10 empty] | 0 | 47.2 | 13.1111
Middle | 743 | 154 | 47.3 | 13.1389 | 0.027778 | 0.1 | 44.4444 | 44.4444 | 0 | 84.1055 | 4.7824 | 0.20458 | 2.989 | 4.1985 | 0.1796 | 2.624 | 145.479 | 88.8625 | 0.14548 | 0.088863 | 0.056616 | 96.673 | 23946.6357 | [10 empty] | 0 | 47.3 | 13.1389
Middle | 744 | 155 | 47.4 | 13.1667 | 0.013889 | 0.05 | 22.2222 | 22.2222 | 0 | 84.4615 | 4.5046 | 0.19395 | 2.8154 | 4.212 | 0.18135 | 2.6325 | 145.6729 | 89.0439 | 0.14567 | 0.089044 | 0.056629 | 97.0822 | 24043.7179 | [10 empty] | 0 | 47.4 | 13.1667
Middle | 745 | 156 | 47.4 | 13.1667 | 0.013889 | 0.05 | 22.2222 | 22.2222 | 0 | 84.4615 | 4.5046 | 0.1952 | 2.8154 | 4.212 | 0.18252 | 2.6325 | 145.8681 | 89.2264 | 0.14587 | 0.089226 | 0.056642 | 97.0822 | 24140.8001 | [10 empty] | 0 | 47.4 | 13.1667
Middle | 746 | 157 | 47.5 | 13.1944 | 0.069444 | 0.25 | 111.1111 | 111.1111 | 0 | 84.8183 | 5.6917 | 0.24822 | 3.5573 | 4.2256 | 0.18428 | 2.641 | 146.1163 | 89.4107 | 0.14612 | 0.089411 | 0.056706 | 97.4922 | 24238.2923 | [10 empty] | 0 | 47.5 | 13.1944
Middle | 747 | 158 | 47.9 | 13.3056 | 0.15278 | 0.55 | 244.4444 | 244.4444 | 0 | 86.2528 | 7.5328 | 0.3306 | 4.708 | 4.2803 | 0.18786 | 2.6752 | 146.447 | 89.5985 | 0.14645 | 0.089599 | 0.056848 | 99.1411 | 24337.4335 | [10 empty] | 0 | 47.9 | 13.3056
Middle | 748 | 159 | 48.6 | 13.5 | 0.20833 | 0.75 | 333.3333 | 333.3333 | 0 | 88.7922 | 8.8771 | 0.39207 | 5.5482 | 4.3771 | 0.19332 | 2.7357 | 146.839 | 89.7919 | 0.14684 | 0.089792 | 0.057047 | 102.06 | 24439.4934 | [10 empty] | 0 | 48.6 | 13.5
Middle | 749 | 160 | 49.4 | 13.7222 | 0.16667 | 0.6 | 266.6667 | 266.6667 | 0 | 91.7395 | 8.1489 | 0.36217 | 5.0931 | 4.4896 | 0.19954 | 2.806 | 147.2012 | 89.9914 | 0.1472 | 0.089991 | 0.05721 | 105.4476 | 24544.941 | [10 empty] | 0 | 49.4 | 13.7222
Middle | 750 | 161 | 49.8 | 13.8333 | 0.055556 | 0.2 | 88.8889 | 88.8889 | 0 | 93.2311 | 5.7762 | 0.25833 | 3.6102 | 4.5466 | 0.20333 | 2.8416 | 147.4595 | 90.1947 | 0.14746 | 0.090195 | 0.057265 | 107.1622 | 24652.1032 | [10 empty] | 0 | 49.8 | 13.8333
Middle | 751 | 162 | 49.8 | 13.8333 | -0.013889 | -0.05 | -22.2222 | 0 | 22.2222 | 93.2311 | 4.5466 | 0.2046 | 2.8416 | 4.2392 | 0.19076 | 2.6495 | 147.6641 | 90.3855 | 0.14766 | 0.090385 | 0.057279 | 107.1622 | 24759.2654 | [10 empty] | 0 | 49.8 | 13.8333
Middle | 752 | 163 | 49.7 | 13.8056 | -0.069444 | -0.25 | -111.1111 | 0 | 111.1111 | 92.8571 | 4.5323 | 0.20521 | 2.8327 | 2.9984 | 0.13576 | 1.874 | 147.8693 | 90.5213 | 0.14787 | 0.090521 | 0.057348 | 106.7322 | 24865.9977 | [10 empty] | 0 | 49.7 | 13.8056
Middle | 753 | 164 | 49.3 | 13.6944 | -0.16667 | -0.6 | -266.6667 | 0 | 266.6667 | 91.3684 | 4.4755 | 0.20388 | 2.7972 | 0.82361 | 0.03752 | 0.51475 | 148.0732 | 90.5588 | 0.14807 | 0.090559 | 0.057514 | 105.0211 | 24971.0188 | [10 empty] | 0 | 49.3 | 13.6944
Middle | 754 | 165 | 48.5 | 13.4722 | -0.23611 | -0.85 | -377.7778 | 0 | 377.7778 | 88.4272 | 4.3632 | 0.19998 | 2.727 | 0.7263 | 0.033289 | 0.45393 | 148.2732 | 90.5921 | 0.14827 | 0.090592 | 0.057681 | 101.6404 | 25072.6592 | [10 empty] | 0 | 48.5 | 13.4722
Middle | 755 | 166 | 47.6 | 13.2222 | -0.30556 | -1.1 | -488.8889 | 0 | 488.8889 | 85.1758 | 4.2393 | 0.19548 | 2.6495 | 2.2249 | 0.10259 | 1.3906 | 148.4687 | 90.6947 | 0.14847 | 0.090695 | 0.057774 | 97.9032 | 25170.5623 | [10 empty] | 0 | 47.6 | 13.2222
Middle | 756 | 167 | 46.3 | 12.8611 | -0.54167 | -1.95 | -866.6667 | 0 | 866.6667 | 80.5869 | 4.0645 | 0.18855 | 2.5403 | 7.0818 | 0.32852 | 4.4261 | 148.6572 | 91.0232 | 0.14866 | 0.091023 | 0.057634 | 92.6285 | 25263.1909 | [10 empty] | 0 | 46.3 | 12.8611
Middle | 757 | 168 | 43.7 | 12.1389 | -0.97222 | -3.5 | -1555.5556 | 0 | 1555.5556 | 71.7902 | 3.7294 | 0.17404 | 2.3309 | 15.1533 | 0.70715 | 9.4708 | 148.8313 | 91.7303 | 0.14883 | 0.09173 | 0.057101 | 82.5174 | 25345.7083 | [10 empty] | 0 | 43.7 | 12.1389
Middle | 758 | 169 | 39.3 | 10.9167 | -1.3333 | -4.8 | -2133.3333 | 0 | 2133.3333 | 58.0614 | 3.2041 | 0.15041 | 2.0025 | 20.0848 | 0.94287 | 12.553 | 148.9817 | 92.6732 | 0.14898 | 0.092673 | 0.056308 | 66.7372 | 25412.4455 | [10 empty] | 0 | 39.3 | 10.9167
Middle | 759 | 170 | 34.1 | 9.4722 | -1.4306 | -5.15 | -2288.8889 | 0 | 2288.8889 | 43.713 | 2.6442 | 0.12486 | 1.6526 | 19.0367 | 0.89895 | 11.8979 | 149.1065 | 93.5722 | 0.14911 | 0.093572 | 0.055534 | 50.2448 | 25462.6903 | [10 empty] | 0 | 34.1 | 9.4722
Middle | 760 | 171 | 29 | 8.0556 | -1.4444 | -5.2 | -2311.1111 | 0 | 2311.1111 | 31.6154 | 2.1513 | 0.10219 | 1.3445 | 16.466 | 0.78214 | 10.2913 | 149.2087 | 94.3543 | 0.14921 | 0.094354 | 0.054854 | 36.3395 | 25499.0298 | [10 empty] | 0 | 29 | 8.0556
Middle | 761 | 172 | 23.7 | 6.5833 | -1.4722 | -5.3 | -2355.5556 | 0 | 2355.5556 | 21.1154 | 1.689 | 0.080696 | 1.0556 | 13.8184 | 0.66021 | 8.6365 | 149.2894 | 95.0145 | 0.14929 | 0.095015 | 0.054275 | 24.2705 | 25523.3003 | [10 empty] | 0 | 23.7 | 6.5833
Middle | 762 | 173 | 18.4 | 5.1111 | -1.3056 | -4.7 | -2088.8889 | 0 | 2088.8889 | 12.7273 | 1.2684 | 0.060954 | 0.79276 | 9.4081 | 0.45211 | 5.8801 | 149.3504 | 95.4666 | 0.14935 | 0.095467 | 0.053884 | 14.6291 | 25537.9294 | [10 empty] | 0 | 18.4 | 5.1111
Middle | 763 | 174 | 14.3 | 3.9722 | -0.88889 | -3.2 | -1422.2222 | 0 | 1422.2222 | 7.6873 | 0.96576 | 0.046678 | 0.6036 | 4.6836 | 0.22638 | 2.9273 | 149.3971 | 95.693 | 0.1494 | 0.095693 | 0.053704 | 8.836 | 25546.7654 | [10 empty] | 0 | 14.3 | 3.9722
Middle | 764 | 175 | 12 | 3.3333 | -0.20833 | -0.75 | -333.3333 | 0 | 333.3333 | 5.4133 | 0.80284 | 0.039027 | 0.50178 | 0.30827 | 0.014985 | 0.19267 | 149.4361 | 95.708 | 0.14944 | 0.095708 | 0.053728 | 6.2222 | 25552.9876 | [10 empty] | 0 | 12 | 3.3333
Middle | 765 | 176 | 12.8 | 3.5556 | 0.55556 | 2 | 888.8889 | 888.8889 | 0 | 6.1592 | 4.0195 | 0.19651 | 2.5122 | 0.85902 | 0.041996 | 0.53689 | 149.6326 | 95.75 | 0.14963 | 0.09575 | 0.053883 | 7.0795 | 25560.067 | [10 empty] | 0 | 12.8 | 3.5556
Middle | 766 | 177 | 16 | 4.4444 | 0.875 | 3.15 | 1400 | 1400 | 0 | 9.6237 | 7.3114 | 0.35948 | 4.5696 | 1.0892 | 0.053551 | 0.68073 | 149.9921 | 95.8035 | 0.14999 | 0.095804 | 0.054189 | 11.0617 | 25571.1287 | [10 empty] | 0 | 16 | 4.4444
Middle | 767 | 178 | 19.1 | 5.3056 | 0.88889 | 3.2 | 1422.2222 | 1422.2222 | 0 | 13.7142 | 8.8676 | 0.43845 | 5.5422 | 1.3219 | 0.065361 | 0.82619 | 150.4305 | 95.8689 | 0.15043 | 0.095869 | 0.054562 | 15.7634 | 25586.8921 | [10 empty] | 0 | 19.1 | 5.3056
Middle | 768 | 179 | 22.4 | 6.2222 | 0.90278 | 3.25 | 1444.4444 | 1444.4444 | 0 | 18.8625 | 10.57 | 0.52556 | 6.6062 | 1.5823 | 0.078677 | 0.98895 | 150.9561 | 95.9476 | 0.15096 | 0.095948 | 0.055009 | 21.6809 | 25608.573 | [10 empty] | 0 | 22.4 | 6.2222
Middle | 769 | 180 | 25.6 | 7.1111 | 1.0694 | 3.85 | 1711.1111 | 1711.1111 | 0 | 24.6367 | 14.0173 | 0.70087 | 8.7608 | 1.8494 | 0.092472 | 1.1559 | 151.657 | 96.04 | 0.15166 | 0.09604 | 0.055617 | 28.318 | 25636.891 | [10 empty] | 0 | 25.6 | 7.1111
Middle | 770 | 181 | 30.1 | 8.3611 | 1.3472 | 4.85 | 2155.5556 | 2155.5556 | 0 | 34.0593 | 20.2762 | 1.0194 | 12.6726 | 2.2533 | 0.11329 | 1.4083 | 152.6764 | 96.1533 | 0.15268 | 0.096153 | 0.056523 | 39.1485 | 25676.0395 | [10 empty] | 0 | 30.1 | 8.3611
Middle | 771 | 182 | 35.3 | 9.8056 | 1.3611 | 4.9 | 2177.7778 | 2177.7778 | 0 | 46.8438 | 24.1223 | 1.2195 | 15.0764 | 2.7679 | 0.13994 | 1.73 | 153.8959 | 96.2933 | 0.1539 | 0.096293 | 0.057603 | 53.8434 | 25729.8829 | [10 empty] | 0 | 35.3 | 9.8056
Middle | 772 | 183 | 39.9 | 11.0833 | 1.2778 | 4.6 | 2044.4444 | 2044.4444 | 0 | 59.8478 | 25.932 | 1.3182 | 16.2075 | 3.2728 | 0.16637 | 2.0455 | 155.2141 | 96.4596 | 0.15521 | 0.09646 | 0.058754 | 68.7905 | 25798.6734 | [10 empty] | 0 | 39.9 | 11.0833
Middle | 773 | 184 | 44.5 | 12.3611 | 1.0556 | 3.8 | 1688.8889 | 1688.8889 | 0 | 74.4427 | 24.707 | 1.2628 | 15.4419 | 3.8305 | 0.19578 | 2.3941 | 156.4769 | 96.6554 | 0.15648 | 0.096655 | 0.059822 | 85.5663 | 25884.2397 | [10 empty] | 0 | 44.5 | 12.3611
Middle | 774 | 185 | 47.5 | 13.1944 | 0.88889 | 3.2 | 1422.2222 | 1422.2222 | 0 | 84.8183 | 22.9911 | 1.1815 | 14.3694 | 4.2256 | 0.21715 | 2.641 | 157.6584 | 96.8726 | 0.15766 | 0.096873 | 0.060786 | 97.4922 | 25981.732 | [10 empty] | 0 | 47.5 | 13.1944
Middle | 775 | 186 | 50.9 | 14.1389 | 0.91667 | 3.3 | 1466.6667 | 1466.6667 | 0 | 97.3953 | 25.443 | 1.3146 | 15.9018 | 4.7059 | 0.24314 | 2.9412 | 158.973 | 97.1157 | 0.15897 | 0.097116 | 0.061857 | 111.9485 | 26093.6805 | [10 empty] | 0 | 50.9 | 14.1389
Middle | 776 | 187 | 54.1 | 15.0278 | 0.75 | 2.7 | 1200 | 1200 | 0 | 110.0264 | 23.2249 | 1.2064 | 14.5156 | 5.1916 | 0.26967 | 3.2447 | 160.1794 | 97.3854 | 0.16018 | 0.097385 | 0.062794 | 126.4671 | 26220.1476 | [10 empty] | 0 | 54.1 | 15.0278
Middle | 777 | 188 | 56.3 | 15.6389 | 0.55556 | 2 | 888.8889 | 888.8889 | 0 | 119.1569 | 19.4467 | 1.0156 | 12.1542 | 5.5455 | 0.2896 | 3.4659 | 161.1949 | 97.675 | 0.16119 | 0.097675 | 0.06352 | 136.9619 | 26357.1094 | [10 empty] | 0 | 56.3 | 15.6389
Middle | 778 | 189 | 58.1 | 16.1389 | 0.48611 | 1.75 | 777.7778 | 777.7778 | 0 | 126.8979 | 18.4002 | 0.96601 | 11.5001 | 5.8477 | 0.30701 | 3.6548 | 162.1609 | 97.982 | 0.16216 | 0.097982 | 0.064179 | 145.8596 | 26502.9691 | [10 empty] | 0 | 58.1 | 16.1389
Middle | 779 | 190 | 59.8 | 16.6111 | 0.41667 | 1.5 | 666.6667 | 666.6667 | 0 | 134.4326 | 17.2181 | 0.90873 | 10.7613 | 6.144 | 0.32427 | 3.84 | 163.0697 | 98.3062 | 0.16307 | 0.098306 | 0.064763 | 154.5202 | 26657.4893 | [10 empty] | 0 | 59.8 | 16.6111
Middle | 780 | 191 | 61.1 | 16.9722 | 0.31944 | 1.15 | 511.1111 | 511.1111 | 0 | 140.341 | 15.0525 | 0.79862 | 9.4078 | 6.3778 | 0.33838 | 3.9861 | 163.8683 | 98.6446 | 0.16387 | 0.098645 | 0.065224 | 161.3115 | 26818.8008 | [10 empty] | 0 | 61.1 | 16.9722
Middle | 781 | 192 | 62.1 | 17.25 | 0.23611 | 0.85 | 377.7778 | 377.7778 | 0 | 144.9724 | 13.0788 | 0.69754 | 8.1742 | 6.5621 | 0.34998 | 4.1013 | 164.5658 | 98.9946 | 0.16457 | 0.098995 | 0.065571 | 166.635 | 26985.4357 | [10 empty] | 0 | 62.1 | 17.25
Middle | 782 | 193 | 62.8 | 17.4444 | 0.16667 | 0.6 | 266.6667 | 266.6667 | 0 | 148.2592 | 11.3453 | 0.60823 | 7.0908 | 6.6934 | 0.35884 | 4.1834 | 165.174 | 99.3534 | 0.16517 | 0.099353 | 0.065821 | 170.4128 | 27155.8485 | [10 empty] | 0 | 62.8 | 17.4444
Middle | 783 | 194 | 63.3 | 17.5833 | 0.11111 | 0.4 | 177.7778 | 177.7778 | 0 | 150.6294 | 9.9143 | 0.53427 | 6.1964 | 6.7884 | 0.36582 | 4.2427 | 165.7083 | 99.7193 | 0.16571 | 0.099719 | 0.065989 | 173.1372 | 27328.9857 | [10 empty] | 0 | 63.3 | 17.5833
Middle | 784 | 195 | 63.6 | 17.6667 | 0.097222 | 0.35 | 155.5556 | 155.5556 | 0 | 152.0605 | 9.594 | 0.51967 | 5.9962 | 6.8458 | 0.37082 | 4.2787 | 166.228 | 100.0901 | 0.16623 | 0.10009 | 0.066138 | 174.7822 | 27503.7679 | [10 empty] | 0 | 63.6 | 17.6667
Middle | 785 | 196 | 64 | 17.7778 | 0.15278 | 0.55 | 244.4444 | 244.4444 | 0 | 153.9793 | 11.2687 | 0.61352 | 7.0429 | 6.923 | 0.37692 | 4.3269 | 166.8415 | 100.467 | 0.16684 | 0.10047 | 0.066375 | 176.9876 | 27680.7555 | [10 empty] | 0 | 64 | 17.7778
Middle | 786 | 197 | 64.7 | 17.9722 | 0.16667 | 0.6 | 266.6667 | 266.6667 | 0 | 157.366 | 11.8522 | 0.64858 | 7.4076 | 7.0596 | 0.38632 | 4.4122 | 167.4901 | 100.8533 | 0.16749 | 0.10085 | 0.066637 | 180.8804 | 27861.6359 | [10 empty] | 0 | 64.7 | 17.9722
Middle | 787 | 198 | 65.2 | 18.1111 | 0.083333 | 0.3 | 133.3333 | 133.3333 | 0 | 159.8076 | 9.5732 | 0.52653 | 5.9832 | 7.1584 | 0.39371 | 4.474 | 168.0166 | 101.247 | 0.16802 | 0.10125 | 0.06677 | 183.6869 | 28045.3227 | [10 empty] | 0 | 65.2 | 18.1111
Middle | 788 | 199 | 65.3 | 18.1389 | 0.013889 | 0.05 | 22.2222 | 22.2222 | 0 | 160.2982 | 7.5813 | 0.41908 | 4.7383 | 7.1783 | 0.3968 | 4.4864 | 168.4357 | 101.6438 | 0.16844 | 0.10164 | 0.066792 | 184.2508 | 28229.5735 | [10 empty] | 0 | 65.3 | 18.1389
Middle | 789 | 200 | 65.3 | 18.1389 | 0.013889 | 0.05 | 22.2222 | 22.2222 | 0 | 160.2982 | 7.5813 | 0.42119 | 4.7383 | 7.1783 | 0.39879 | 4.4864 | 168.8569 | 102.0426 | 0.16886 | 0.10204 | 0.066814 | 184.2508 | 28413.8243 | [10 empty] | 0 | 65.3 | 18.1389
Middle | 790 | 201 | 65.4 | 18.1667 | 0.055556 | 0.2 | 88.8889 | 88.8889 | 0 | 160.7895 | 8.813 | 0.49206 | 5.5081 | 7.1982 | 0.4019 | 4.4989 | 169.3489 | 102.4445 | 0.16935 | 0.10244 | 0.066904 | 184.8155 | 28598.6398 | [10 empty] | 0 | 65.4 | 18.1667
Middle | 791 | 202 | 65.7 | 18.25 | 0.083333 | 0.3 | 133.3333 | 133.3333 | 0 | 162.268 | 9.6915 | 0.5438 | 6.0572 | 7.2582 | 0.40726 | 4.5364 | 169.8927 | 102.8518 | 0.16989 | 0.10285 | 0.067041 | 186.515 | 28785.1547 | [10 empty] | 0 | 65.7 | 18.25
Middle | 792 | 203 | 66 | 18.3333 | -0.013889 | -0.05 | -22.2222 | 0 | 22.2222 | 163.7533 | 7.3185 | 0.41268 | 4.5741 | 6.9111 | 0.38971 | 4.3195 | 170.3054 | 103.2415 | 0.17031 | 0.10324 | 0.067064 | 188.2222 | 28973.3769 | [10 empty] | 0 | 66 | 18.3333
Middle | 793 | 204 | 65.6 | 18.2222 | -0.34722 | -1.25 | -555.5556 | 0 | 555.5556 | 161.7745 | 7.2381 | 0.41016 | 4.5238 | 2.8853 | 0.1635 | 1.8033 | 170.7156 | 103.405 | 0.17072 | 0.1034 | 0.067311 | 185.9476 | 29159.3245 | [10 empty] | 0 | 65.6 | 18.2222
Middle | 794 | 205 | 63.5 | 17.6389 | -0.81944 | -2.95 | -1311.1111 | 0 | 1311.1111 | 151.5827 | 6.8267 | 0.38874 | 4.2667 | 16.2999 | 0.92819 | 10.1874 | 171.1043 | 104.3332 | 0.1711 | 0.10433 | 0.066771 | 174.233 | 29333.5575 | [10 empty] | 0 | 63.5 | 17.6389
Middle | 795 | 206 | 59.7 | 16.5833 | -1.2361 | -4.45 | -1977.7778 | 0 | 1977.7778 | 133.9834 | 6.1263 | 0.35056 | 3.8289 | 26.6719 | 1.5262 | 16.6699 | 171.4549 | 105.8594 | 0.17145 | 0.10586 | 0.065595 | 154.0038 | 29487.5613 | [10 empty] | 0 | 59.7 | 16.5833
Middle | 796 | 207 | 54.6 | 15.1667 | -1.4444 | -5.2 | -2311.1111 | 0 | 2311.1111 | 112.0695 | 5.2706 | 0.30306 | 3.2941 | 29.7813 | 1.7124 | 18.6133 | 171.7579 | 107.5718 | 0.17176 | 0.10757 | 0.064186 | 128.8155 | 29616.3768 | [10 empty] | 0 | 54.6 | 15.1667
Middle | 797 | 208 | 49.3 | 13.6944 | -1.3472 | -4.85 | -2155.5556 | 0 | 2155.5556 | 91.3684 | 4.4755 | 0.25858 | 2.7972 | 25.0437 | 1.447 | 15.6523 | 172.0165 | 109.0188 | 0.17202 | 0.10902 | 0.062998 | 105.0211 | 29721.398 | [10 empty] | 0 | 49.3 | 13.6944
Middle | 798 | 209 | 44.9 | 12.4722 | -0.97222 | -3.5 | -1555.5556 | 0 | 1555.5556 | 75.787 | 3.8817 | 0.22535 | 2.4261 | 15.5195 | 0.901 | 9.6997 | 172.2419 | 109.9198 | 0.17224 | 0.10992 | 0.062322 | 87.1115 | 29808.5095 | [10 empty] | 0 | 44.9 | 12.4722
Middle | 799 | 210 | 42.3 | 11.75 | -0.48611 | -1.75 | -777.7778 | 0 | 777.7778 | 67.264 | 3.5568 | 0.20748 | 2.223 | 5.5821 | 0.32562 | 3.4888 | 172.4494 | 110.2454 | 0.17245 | 0.11025 | 0.062204 | 77.315 | 29885.8244 | [10 empty] | 0 | 42.3 | 11.75
Middle | 800 | 211 | 41.4 | 11.5 | -0.13889 | -0.5 | -222.2222 | 0 | 222.2222 | 64.4322 | 3.4485 | 0.20212 | 2.1553 | 0.89297 | 0.052338 | 0.55811 | 172.6515 | 110.2978 | 0.17265 | 0.1103 | 0.062354 | 74.06 | 29959.8844 | [10 empty] | 0 | 41.4 | 11.5
Middle | 801 | 212 | 41.3 | 11.4722 | 0.097222 | 0.35 | 155.5556 | 155.5556 | 0 | 64.1213 | 5.2212 | 0.30747 | 3.2633 | 3.4366 | 0.20238 | 2.1479 | 172.9589 | 110.5001 | 0.17296 | 0.1105 | 0.062459 | 73.7026 | 30033.587 | [10 empty] | 0 | 41.3 | 11.4722
Middle | 802 | 213 | 42.1 | 11.6944 | 0.47222 | 1.7 | 755.5556 | 755.5556 | 0 | 66.6295 | 12.3683 | 0.73179 | 7.7302 | 3.5325 | 0.20901 | 2.2078 | 173.6907 | 110.7091 | 0.17369 | 0.11071 | 0.062982 | 76.5856 | 30110.1726 | [10 empty] | 0 | 42.1 | 11.6944
Middle | 803 | 214 | 44.7 | 12.4167 | 0.875 | 3.15 | 1400 | 1400 | 0 | 75.1134 | 21.2394 | 1.2626 | 13.2746 | 3.856 | 0.22922 | 2.41 | 174.9533 | 110.9384 | 0.17495 | 0.11094 | 0.064015 | 86.3372 | 30196.5097 | [10 empty] | 0 | 44.7 | 12.4167
Middle | 804 | 215 | 48.4 | 13.4444 | 0.93056 | 3.35 | 1488.8889 | 1488.8889 | 0 | 88.0629 | 24.3666 | 1.4552 | 15.2291 | 4.3493 | 0.25975 | 2.7183 | 176.4085 | 111.1981 | 0.17641 | 0.1112 | 0.06521 | 101.2217 | 30297.7314 | [10 empty] | 0 | 48.4 | 13.4444
Middle | 805 | 216 | 51.4 | 14.2778 | 0.59722 | 2.15 | 955.5556 | 955.5556 | 0 | 99.3181 | 18.4228 | 1.1054 | 11.5143 | 4.7796 | 0.28678 | 2.9873 | 177.5139 | 111.4849 | 0.17751 | 0.11148 | 0.066029 | 114.1587 | 30411.8901 | [10 empty] | 0 | 51.4 | 14.2778
Middle | 806 | 217 | 52.7 | 14.6389 | 0.22222 | 0.8 | 355.5556 | 355.5556 | 0 | 104.4055 | 10.1799 | 0.61362 | 6.3624 | 4.975 | 0.29988 | 3.1094 | 178.1275 | 111.7848 | 0.17813 | 0.11178 | 0.066343 | 120.0063 | 30531.8964 | [10 empty] | 0 | 52.7 | 14.6389
Middle | 807 | 218 | 53 | 14.7222 | -0.027778 | -0.1 | -44.4444 | 0 | 44.4444 | 105.5976 | 5.0208 | 0.30404 | 3.138 | 4.3665 | 0.26442 | 2.7291 | 178.4316 | 112.0492 | 0.17843 | 0.11205 | 0.066382 | 121.3765 | 30653.2729 | [10 empty] | 0 | 53 | 14.7222
Middle | 808 | 219 | 52.5 | 14.5833 | -0.23611 | -0.85 | -377.7778 | 0 | 377.7778 | 103.6146 | 4.9445 | 0.30079 | 3.0903 | 0.56471 | 0.034353 | 0.35295 | 178.7324 | 112.0835 | 0.17873 | 0.11208 | 0.066649 | 119.0972 | 30772.3701 | [10 empty] | 0 | 52.5 | 14.5833
Middle | 809 | 220 | 51.3 | 14.25 | -0.38889 | -1.4 | -622.2222 | 0 | 622.2222 | 98.932 | 4.7648 | 0.29118 | 2.978 | 4.1019 | 0.25067 | 2.5637 | 179.0235 | 112.3342 | 0.17902 | 0.11233 | 0.066689 | 113.715 | 30886.0851 | [10 empty] | 0 | 51.3 | 14.25
Middle | 810 | 221 | 49.7 | 13.8056 | -0.54167 | -1.95 | -866.6667 | 0 | 866.6667 | 92.8571 | 4.5323 | 0.27823 | 2.8327 | 7.4325 | 0.45627 | 4.6453 | 179.3018 | 112.7905 | 0.1793 | 0.11279 | 0.066511 | 106.7322 | 30992.8173 | [10 empty] | 0 | 49.7 | 13.8056
Middle | 811 | 222 | 47.4 | 13.1667 | -0.83333 | -3 | -1333.3333 | 0 | 1333.3333 | 84.4615 | 4.212 | 0.25974 | 2.6325 | 13.3435 | 0.82285 | 8.3397 | 179.5615 | 113.6133 | 0.17956 | 0.11361 | 0.065948 | 97.0822 | 31089.8995 | [10 empty] | 0 | 47.4 | 13.1667
Middle | 812 | 223 | 43.7 | 12.1389 | -1.0694 | -3.85 | -1711.1111 | 0 | 1711.1111 | 71.7902 | 3.7294 | 0.23102 | 2.3309 | 17.0416 | 1.0556 | 10.651 | 179.7925 | 114.669 | 0.17979 | 0.11467 | 0.065124 | 82.5174 | 31172.4169 | [10 empty] | 0 | 43.7 | 12.1389
Middle | 813 | 224 | 39.7 | 11.0278 | -1.1389 | -4.1 | -1822.2222 | 0 | 1822.2222 | 59.2493 | 3.2498 | 0.20221 | 2.0311 | 16.8453 | 1.0482 | 10.5283 | 179.9947 | 115.7171 | 0.17999 | 0.11572 | 0.064278 | 68.1026 | 31240.5195 | [10 empty] | 0 | 39.7 | 11.0278
Middle | 814 | 225 | 35.5 | 9.8611 | -1.1944 | -4.3 | -1911.1111 | 0 | 1911.1111 | 47.3761 | 2.7889 | 0.17431 | 1.7431 | 16.0568 | 1.0035 | 10.0355 | 180.169 | 116.7207 | 0.18017 | 0.11672 | 0.063448 | 54.4552 | 31294.9747 | [10 empty] | 0 | 35.5 | 9.8611
Middle | 815 | 226 | 31.1 | 8.6389 | -1.2778 | -4.6 | -2044.4444 | 0 | 2044.4444 | 36.3599 | 2.348 | 0.14741 | 1.4675 | 15.3137 | 0.96136 | 9.571 | 180.3164 | 117.682 | 0.18032 | 0.11768 | 0.062634 | 41.793 | 31336.7677 | [10 empty] | 0 | 31.1 | 8.6389
Middle | 816 | 227 | 26.3 | 7.3056 | -1.2778 | -4.6 | -2044.4444 | 0 | 2044.4444 | 26.0024 | 1.91 | 0.12043 | 1.1937 | 13.0258 | 0.82135 | 8.1411 | 180.4369 | 118.5034 | 0.18044 | 0.1185 | 0.061934 | 29.8878 | 31366.6555 | [10 empty] | 0 | 26.3 | 7.3056
Middle | 817 | 228 | 21.9 | 6.0833 | -1.1528 | -4.15 | -1844.4444 | 0 | 1844.4444 | 18.0298 | 1.5419 | 0.097656 | 0.96371 | 9.6784 | 0.61297 | 6.049 | 180.5345 | 119.1163 | 0.18053 | 0.11912 | 0.061418 | 20.7238 | 31387.3793 | [10 empty] | 0 | 21.9 | 6.0833
Middle | 818 | 229 | 18 | 5 | -0.68056 | -2.45 | -1088.8889 | 0 | 1088.8889 | 12.18 | 1.2381 | 0.078757 | 0.77381 | 4.2063 | 0.26757 | 2.629 | 180.6133 | 119.3839 | 0.18061 | 0.11938 | 0.061229 | 14 | 31401.3793 | [10 empty] | 0 | 18 | 5
Middle | 819 | 230 | 17 | 4.7222 | 0 | 0 | 0 | 0 | 0 | 10.8643 | 1.1631 | 0.074309 | 0.72694 | 1.1631 | 0.074309 | 0.72694 | 180.6876 | 119.4582 | 0.18069 | 0.11946 | 0.061229 | 12.4876 | 31413.8669 | [10 empty] | 0 | 17 | 4.7222
Middle | 820 | 231 | 18 | 5 | 0.61111 | 2.2 | 977.7778 | 977.7778 | 0 | 12.18 | 6.127 | 0.39315 | 3.8294 | 1.2381 | 0.079445 | 0.77381 | 181.0808 | 119.5377 | 0.18108 | 0.11954 | 0.061543 | 14 | 31427.8669 | [10 empty] | 0 | 18 | 5
Middle | 821 | 232 | 21.4 | 5.9444 | 0.94444 | 3.4 | 1511.1111 | 1511.1111 | 0 | 17.2159 | 10.4846 | 0.67568 | 6.5529 | 1.5019 | 0.096789 | 0.93869 | 181.7564 | 119.6344 | 0.18176 | 0.11963 | 0.062122 | 19.7884 | 31447.6552 | [10 empty] | 0 | 21.4 | 5.9444
Middle | 822 | 233 | 24.8 | 6.8889 | 0.90278 | 3.25 | 1444.4444 | 1444.4444 | 0 | 23.1209 | 11.7318 | 0.75931 | 7.3324 | 1.7812 | 0.11528 | 1.1132 | 182.5157 | 119.7497 | 0.18252 | 0.11975 | 0.062766 | 26.5758 | 31474.231 | [10 empty] | 0 | 24.8 | 6.8889
Middle | 823 | 234 | 27.9 | 7.75 | 0.83333 | 3 | 1333.3333 | 1333.3333 | 0 | 29.2624 | 12.3848 | 0.80501 | 7.7405 | 2.0514 | 0.13334 | 1.2822 | 183.3207 | 119.8831 | 0.18332 | 0.11988 | 0.063438 | 33.635 | 31507.8659 | [10 empty] | 0 | 27.9 | 7.75
Middle | 824 | 235 | 30.8 | 8.5556 | 0.70833 | 2.55 | 1133.3333 | 1133.3333 | 0 | 35.6618 | 12.0157 | 0.78436 | 7.5098 | 2.3194 | 0.15141 | 1.4496 | 184.1051 | 120.0345 | 0.18411 | 0.12003 | 0.064071 | 40.9906 | 31548.8565 | [10 empty] | 0 | 30.8 | 8.5556
Middle | 825 | 236 | 33 | 9.1667 | 0.59722 | 2.15 | 955.5556 | 955.5556 | 0 | 40.9383 | 11.2927 | 0.7403 | 7.058 | 2.5335 | 0.16608 | 1.5834 | 184.8454 | 120.2006 | 0.18485 | 0.1202 | 0.064645 | 47.0555 | 31595.912 | [10 empty] | 0 | 33 | 9.1667
Middle | 826 | 237 | 35.1 | 9.75 | 0.56944 | 2.05 | 911.1111 | 911.1111 | 0 | 46.3144 | 11.6304 | 0.76567 | 7.269 | 2.7471 | 0.18085 | 1.7169 | 185.6111 | 120.3814 | 0.18561 | 0.12038 | 0.06523 | 53.235 | 31649.147 | [10 empty] | 0 | 35.1 | 9.75
Middle | 827 | 238 | 37.1 | 10.3056 | 0.52778 | 1.9 | 844.4444 | 844.4444 | 0 | 51.7428 | 11.662 | 0.77099 | 7.2888 | 2.9596 | 0.19566 | 1.8497 | 186.3821 | 120.5771 | 0.18638 | 0.12058 | 0.065805 | 59.4745 | 31708.6214 | [10 empty] | 0 | 37.1 | 10.3056
Middle | 828 | 239 | 38.9 | 10.8056 | 0.59722 | 2.15 | 955.5556 | 955.5556 | 0 | 56.8855 | 13.484 | 0.89519 | 8.4275 | 3.1587 | 0.20971 | 1.9742 | 187.2773 | 120.7868 | 0.18728 | 0.12079 | 0.06649 | 65.3856 | 31774.007 | [10 empty] | 0 | 38.9 | 10.8056
Middle | 829 | 240 | 41.4 | 11.5 | 0.70833 | 2.55 | 1133.3333 | 1133.3333 | 0 | 64.4322 | 16.4819 | 1.0988 | 10.3012 | 3.4485 | 0.2299 | 2.1553 | 188.3761 | 121.0167 | 0.18838 | 0.12102 | 0.067359 | 74.06 | 31848.067 | [10 empty] | 0 | 41.4 | 11.5
Middle | 830 | 241 | 44 | 12.2222 | 0.68056 | 2.45 | 1088.8889 | 1088.8889 | 0 | 72.7793 | 17.0758 | 1.1431 | 10.6724 | 3.7671 | 0.25219 | 2.3545 | 189.5192 | 121.2689 | 0.18952 | 0.12127 | 0.06825 | 83.6543 | 31931.7212 | [10 empty] | 0 | 44 | 12.2222
Middle | 831 | 242 | 46.3 | 12.8611 | 0.51389 | 1.85 | 822.2222 | 822.2222 | 0 | 80.5869 | 14.6391 | 0.98408 | 9.1495 | 4.0645 | 0.27322 | 2.5403 | 190.5033 | 121.5421 | 0.1905 | 0.12154 | 0.068961 | 92.6285 | 32024.3498 | [10 empty] | 0 | 46.3 | 12.8611
Middle | 832 | 243 | 47.7 | 13.25 | 0.26389 | 0.95 | 422.2222 | 422.2222 | 0 | 85.5341 | 9.8474 | 0.6647 | 6.1546 | 4.2529 | 0.28707 | 2.6581 | 191.168 | 121.8292 | 0.19117 | 0.12183 | 0.069339 | 98.315 | 32122.6647 | [10 empty] | 0 | 47.7 | 13.25
Middle | 833 | 244 | 48.2 | 13.3889 | 0.13889 | 0.5 | 222.2222 | 222.2222 | 0 | 87.3366 | 7.2969 | 0.49457 | 4.5606 | 4.3216 | 0.29291 | 2.701 | 191.6625 | 122.1221 | 0.19166 | 0.12212 | 0.06954 | 100.3869 | 32223.0516 | [10 empty] | 0 | 48.2 | 13.3889
Middle | 834 | 245 | 48.7 | 13.5278 | 0.15278 | 0.55 | 244.4444 | 244.4444 | 0 | 89.158 | 7.6979 | 0.52388 | 4.8112 | 4.3911 | 0.29884 | 2.7444 | 192.1864 | 122.4209 | 0.19219 | 0.12242 | 0.069765 | 102.4804 | 32325.532 | [10 empty] | 0 | 48.7 | 13.5278
Middle | 835 | 246 | 49.3 | 13.6944 | 0.15278 | 0.55 | 244.4444 | 244.4444 | 0 | 91.3684 | 7.823 | 0.53457 | 4.8894 | 4.4755 | 0.30582 | 2.7972 | 192.721 | 122.7267 | 0.19272 | 0.12273 | 0.069994 | 105.0211 | 32430.5531 | [10 empty] | 0 | 49.3 | 13.6944
Middle | 836 | 247 | 49.8 | 13.8333 | 0.125 | 0.45 | 200 | 200 | 0 | 93.2311 | 7.3133 | 0.50177 | 4.5708 | 4.5466 | 0.31195 | 2.8416 | 193.2227 | 123.0387 | 0.19322 | 0.12304 | 0.070184 | 107.1622 | 32537.7153 | [10 empty] | 0 | 49.8 | 13.8333
Middle | 837 | 248 | 50.2 | 13.9444 | 0.15278 | 0.55 | 244.4444 | 244.4444 | 0 | 94.7348 | 8.0127 | 0.55199 | 5.008 | 4.6041 | 0.31717 | 2.8776 | 193.7747 | 123.3559 | 0.19377 | 0.12336 | 0.070419 | 108.8906 | 32646.6058 | [10 empty] | 0 | 50.2 | 13.9444
Middle | 838 | 249 | 50.9 | 14.1389 | 0.22222 | 0.8 | 355.5556 | 355.5556 | 0 | 97.3953 | 9.7331 | 0.6732 | 6.0832 | 4.7059 | 0.32549 | 2.9412 | 194.4479 | 123.6813 | 0.19445 | 0.12368 | 0.070767 | 111.9485 | 32758.5544 | [10 empty] | 0 | 50.9 | 14.1389
Middle | 839 | 250 | 51.8 | 14.3889 | 0.22222 | 0.8 | 355.5556 | 355.5556 | 0 | 100.8699 | 9.9552 | 0.69133 | 6.222 | 4.8391 | 0.33605 | 3.0245 | 195.1393 | 124.0174 | 0.19514 | 0.12402 | 0.071122 | 115.9424 | 32874.4968 | [10 empty] | 0 | 51.8 | 14.3889
Middle | 840 | 251 | 52.5 | 14.5833 | 0.20833 | 0.75 | 333.3333 | 333.3333 | 0 | 103.6146 | 9.8057 | 0.68367 | 6.1285 | 4.9445 | 0.34474 | 3.0903 | 195.8229 | 124.3621 | 0.19582 | 0.12436 | 0.071461 | 119.0972 | 32993.5939 | [10 empty] | 0 | 52.5 | 14.5833
Middle | 841 | 252 | 53.3 | 14.8056 | 0.27778 | 1 | 444.4444 | 444.4444 | 0 | 106.7964 | 11.6472 | 0.81531 | 7.2795 | 5.067 | 0.35469 | 3.1669 | 196.6383 | 124.7168 | 0.19664 | 0.12472 | 0.071921 | 122.7545 | 33116.3484 | [10 empty] | 0 | 53.3 | 14.8056
Middle | 842 | 253 | 54.5 | 15.1389 | 0.33333 | 1.2 | 533.3333 | 533.3333 | 0 | 111.6594 | 13.3288 | 0.93672 | 8.3305 | 5.2547 | 0.36929 | 3.2842 | 197.575 | 125.0861 | 0.19757 | 0.12509 | 0.072489 | 128.3441 | 33244.6925 | [10 empty] | 0 | 54.5 | 15.1389
Middle | 843 | 254 | 55.7 | 15.4722 | 0.27778 | 1 | 444.4444 | 444.4444 | 0 | 116.6306 | 12.3239 | 0.86952 | 7.7024 | 5.4473 | 0.38434 | 3.4046 | 198.4445 | 125.4705 | 0.19844 | 0.12547 | 0.072974 | 134.0582 | 33378.7506 | [10 empty] | 0 | 55.7 | 15.4722
Middle | 844 | 255 | 56.5 | 15.6944 | 0.15278 | 0.55 | 244.4444 | 244.4444 | 0 | 120.005 | 9.4149 | 0.66689 | 5.8843 | 5.5785 | 0.39514 | 3.4866 | 199.1114 | 125.8656 | 0.19911 | 0.12587 | 0.073246 | 137.9367 | 33516.6873 | [10 empty] | 0 | 56.5 | 15.6944
Middle | 845 | 256 | 56.8 | 15.7778 | 0.069444 | 0.25 | 111.1111 | 111.1111 | 0 | 121.2827 | 7.3814 | 0.5249 | 4.6134 | 5.6283 | 0.40023 | 3.5177 | 199.6363 | 126.2658 | 0.19964 | 0.12627 | 0.07337 | 139.4054 | 33656.0927 | [10 empty] | 0 | 56.8 | 15.7778
Middle | 846 | 257 | 57 | 15.8333 | 0.055556 | 0.2 | 88.8889 | 88.8889 | 0 | 122.1383 | 7.0691 | 0.50465 | 4.4182 | 5.6617 | 0.40418 | 3.5385 | 200.1409 | 126.67 | 0.20014 | 0.12667 | 0.073471 | 140.3888 | 33796.4815 | [10 empty] | 0 | 57 | 15.8333
Middle | 847 | 258 | 57.2 | 15.8889 | 0.097222 | 0.35 | 155.5556 | 155.5556 | 0 | 122.9969 | 8.1668 | 0.58529 | 5.1042 | 5.6952 | 0.40815 | 3.5595 | 200.7262 | 127.0782 | 0.20073 | 0.12708 | 0.073648 | 141.3758 | 33937.8573 | [10 empty] | 0 | 57.2 | 15.8889
Middle | 848 | 259 | 57.7 | 16.0278 | 0.20833 | 0.75 | 333.3333 | 333.3333 | 0 | 125.1566 | 11.1222 | 0.80018 | 6.9513 | 5.7796 | 0.41581 | 3.6122 | 201.5264 | 127.494 | 0.20153 | 0.12749 | 0.074032 | 143.8582 | 34081.7154 | [10 empty] | 0 | 57.7 | 16.0278
Middle | 849 | 260 | 58.7 | 16.3056 | 0.33333 | 1.2 | 533.3333 | 533.3333 | 0 | 129.5324 | 14.6474 | 1.0579 | 9.1546 | 5.9511 | 0.4298 | 3.7194 | 202.5843 | 127.9238 | 0.20258 | 0.12792 | 0.07466 | 148.8878 | 34230.6032 | [10 empty] | 0 | 58.7 | 16.3056
Middle | 850 | 261 | 60.1 | 16.6944 | 0.33333 | 1.2 | 533.3333 | 533.3333 | 0 | 135.7848 | 15.1011 | 1.0948 | 9.4382 | 6.1974 | 0.44931 | 3.8734 | 203.6791 | 128.3731 | 0.20368 | 0.12837 | 0.075306 | 156.0745 | 34386.6777 | [10 empty] | 0 | 60.1 | 16.6944
Middle | 851 | 262 | 61.1 | 16.9722 | 0.22222 | 0.8 | 355.5556 | 355.5556 | 0 | 140.341 | 12.4124 | 0.90335 | 7.7578 | 6.3778 | 0.46416 | 3.9861 | 204.5824 | 128.8373 | 0.20458 | 0.12884 | 0.075745 | 161.3115 | 34547.9892 | [10 empty] | 0 | 61.1 | 16.9722
Middle | 852 | 263 | 61.7 | 17.1389 | 0.16667 | 0.6 | 266.6667 | 266.6667 | 0 | 143.1109 | 11.0583 | 0.80787 | 6.9114 | 6.4879 | 0.47398 | 4.055 | 205.3903 | 129.3112 | 0.20539 | 0.12931 | 0.076079 | 164.4952 | 34712.4844 | [10 empty] | 0 | 61.7 | 17.1389
Middle | 853 | 264 | 62.3 | 17.3056 | 0.16667 | 0.6 | 266.6667 | 266.6667 | 0 | 145.9078 | 11.2142 | 0.82238 | 7.0089 | 6.5994 | 0.48396 | 4.1246 | 206.2127 | 129.7952 | 0.20621 | 0.1298 | 0.076417 | 167.71 | 34880.1944 | [10 empty] | 0 | 62.3 | 17.3056
Middle | 854 | 265 | 62.9 | 17.4722 | 0.13889 | 0.5 | 222.2222 | 222.2222 | 0 | 148.7317 | 10.595 | 0.77991 | 6.6219 | 6.7123 | 0.4941 | 4.1952 | 206.9926 | 130.2893 | 0.20699 | 0.13029 | 0.076703 | 170.9559 | 35051.1503 | [10 empty] | 0 | 62.9 | 17.4722
Middle | 855 | 266 | 63.3 | 17.5833 | 0.069444 | 0.25 | 111.1111 | 111.1111 | 0 | 150.6294 | 8.7421 | 0.64594 | 5.4638 | 6.7884 | 0.50159 | 4.2427 | 207.6385 | 130.7909 | 0.20764 | 0.13079 | 0.076848 | 173.1372 | 35224.2875 | [10 empty] | 0 | 63.3 | 17.5833
Middle | 856 | 267 | 63.4 | 17.6111 | 0.027778 | 0.1 | 44.4444 | 44.4444 | 0 | 151.1057 | 7.5902 | 0.56294 | 4.7439 | 6.8075 | 0.50489 | 4.2547 | 208.2015 | 131.2958 | 0.2082 | 0.1313 | 0.076906 | 173.6846 | 35397.9721 | [10 empty] | 0 | 63.4 | 17.6111
Middle | 857 | 268 | 63.5 | 17.6389 | 0.15278 | 0.55 | 244.4444 | 244.4444 | 0 | 151.5827 | 11.1384 | 0.82919 | 6.9615 | 6.8267 | 0.50821 | 4.2667 | 209.0307 | 131.804 | 0.20903 | 0.1318 | 0.077227 | 174.233 | 35572.2051 | [10 empty] | 0 | 63.5 | 17.6389
Middle | 858 | 269 | 64.5 | 17.9167 | 0.31944 | 1.15 | 511.1111 | 511.1111 | 0 | 156.3946 | 16.1778 | 1.2088 | 10.1111 | 7.0204 | 0.52458 | 4.3877 | 210.2395 | 132.3286 | 0.21024 | 0.13233 | 0.077911 | 179.7638 | 35751.9689 | [10 empty] | 0 | 64.5 | 17.9167
Middle | 859 | 270 | 65.8 | 18.2778 | 0.31944 | 1.15 | 511.1111 | 511.1111 | 0 | 162.7624 | 16.6202 | 1.2465 | 10.3876 | 7.2783 | 0.54587 | 4.5489 | 211.486 | 132.8744 | 0.21149 | 0.13287 | 0.078612 | 187.0832 | 35939.0521 | [10 empty] | 0 | 65.8 | 18.2778
Middle | 860 | 271 | 66.8 | 18.5556 | 0.22222 | 0.8 | 355.5556 | 355.5556 | 0 | 167.7472 | 14.0789 | 1.0598 | 8.7993 | 7.4814 | 0.56318 | 4.6759 | 212.5459 | 133.4376 | 0.21255 | 0.13344 | 0.079108 | 192.8128 | 36131.8649 | [10 empty] | 0 | 66.8 | 18.5556
Middle | 861 | 272 | 67.4 | 18.7222 | 0.27778 | 1 | 444.4444 | 444.4444 | 0 | 170.7741 | 15.9262 | 1.2033 | 9.9539 | 7.6052 | 0.57462 | 4.7533 | 213.7492 | 134.0122 | 0.21375 | 0.13401 | 0.079737 | 196.292 | 36328.1569 | [10 empty] | 0 | 67.4 | 18.7222
Middle | 862 | 273 | 68.8 | 19.1111 | 0.51389 | 1.85 | 822.2222 | 822.2222 | 0 | 177.9423 | 23.6138 | 1.7907 | 14.7586 | 7.9002 | 0.5991 | 4.9376 | 215.5399 | 134.6113 | 0.21554 | 0.13461 | 0.080929 | 204.5313 | 36532.6882 | [10 empty] | 0 | 68.8 | 19.1111
Middle | 863 | 274 | 71.1 | 19.75 | 0.48611 | 1.75 | 777.7778 | 777.7778 | 0 | 190.0384 | 23.7643 | 1.8087 | 14.8527 | 8.4032 | 0.63958 | 5.252 | 217.3486 | 135.2509 | 0.21735 | 0.13525 | 0.082098 | 218.4349 | 36751.1232 | [10 empty] | 0 | 71.1 | 19.75
Middle | 864 | 275 | 72.3 | 20.0833 | 0.23611 | 0.85 | 377.7778 | 377.7778 | 0 | 196.5074 | 16.262 | 1.2422 | 10.1637 | 8.6749 | 0.66267 | 5.4218 | 218.5908 | 135.9136 | 0.21859 | 0.13591 | 0.082677 | 225.8705 | 36976.9936 | [10 empty] | 0 | 72.3 | 20.0833
Middle | 865 | 276 | 72.8 | 20.2222 | 0.15278 | 0.55 | 244.4444 | 244.4444 | 0 | 199.2347 | 13.7333 | 1.0529 | 8.5833 | 8.7901 | 0.67391 | 5.4938 | 219.6437 | 136.5875 | 0.21964 | 0.13659 | 0.083056 | 229.0054 | 37205.999 | [10 empty] | 0 | 72.8 | 20.2222
Middle | 866 | 277 | 73.4 | 20.3889 | 0.25 | 0.9 | 400 | 400 | 0 | 202.5323 | 17.0853 | 1.3146 | 10.6783 | 8.9298 | 0.6871 | 5.5811 | 220.9584 | 137.2746 | 0.22096 | 0.13727 | 0.083684 | 232.7957 | 37438.7948 | [10 empty] | 0 | 73.4 | 20.3889
Middle | 867 | 278 | 74.6 | 20.7222 | 0.36111 | 1.3 | 577.7778 | 577.7778 | 0 | 209.2088 | 21.187 | 1.6361 | 13.2418 | 9.2141 | 0.71153 | 5.7588 | 222.5945 | 137.9861 | 0.22259 | 0.13799 | 0.084608 | 240.4698 | 37679.2646 | [10 empty] | 0 | 74.6 | 20.7222
Middle | 868 | 279 | 76 | 21.1111 | 0.27778 | 1 | 444.4444 | 444.4444 | 0 | 217.1348 | 18.9371 | 1.4676 | 11.8357 | 9.5544 | 0.74046 | 5.9715 | 224.0621 | 138.7266 | 0.22406 | 0.13873 | 0.085336 | 249.5802 | 37928.8448 | [10 empty] | 0 | 76 | 21.1111
Middle | 869 | 280 | 76.6 | 21.2778 | 0.069444 | 0.25 | 111.1111 | 111.1111 | 0 | 220.5768 | 12.0672 | 0.93856 | 7.542 | 9.703 | 0.75468 | 6.0644 | 225.0006 | 139.4812 | 0.225 | 0.13948 | 0.085519 | 253.5365 | 38182.3813 | [10 empty] | 0 | 76.6 | 21.2778
Middle | 870 | 281 | 76.5 | 21.25 | -0.055556 | -0.2 | -88.8889 | 0 | 88.8889 | 220.0012 | 9.6781 | 0.75543 | 6.0488 | 7.7892 | 0.60799 | 4.8683 | 225.7561 | 140.0892 | 0.22576 | 0.14009 | 0.085667 | 252.8749 | 38435.2562 | [10 empty] | 0 | 76.5 | 21.25
Middle | 871 | 282 | 76.2 | 21.1667 | -0.097222 | -0.35 | -155.5556 | 0 | 155.5556 | 218.2791 | 9.6037 | 0.75229 | 6.0023 | 6.3111 | 0.49437 | 3.9445 | 226.5084 | 140.5836 | 0.22651 | 0.14058 | 0.085925 | 250.8955 | 38686.1517 | [10 empty] | 0 | 76.2 | 21.1667
Middle | 872 | 283 | 75.8 | 21.0556 | -0.11111 | -0.4 | -177.7778 | 0 | 177.7778 | 215.9935 | 9.5052 | 0.74721 | 5.9407 | 5.762 | 0.45296 | 3.6012 | 227.2556 | 141.0366 | 0.22726 | 0.14104 | 0.086219 | 248.2683 | 38934.42 | [10 empty] | 0 | 75.8 | 21.0556
Middle | 873 | 284 | 75.4 | 20.9444 | -0.13889 | -0.5 | -222.2222 | 0 | 222.2222 | 213.7199 | 9.4074 | 0.74214 | 5.8796 | 4.7531 | 0.37497 | 2.9707 | 227.9977 | 141.4115 | 0.228 | 0.14141 | 0.086586 | 245.655 | 39180.075 | [10 empty] | 0 | 75.4 | 20.9444
Middle | 874 | 285 | 74.8 | 20.7778 | -0.20833 | -0.75 | -333.3333 | 0 | 333.3333 | 210.3321 | 9.2622 | 0.73325 | 5.7888 | 2.3362 | 0.18495 | 1.4601 | 228.731 | 141.5965 | 0.22873 | 0.1416 | 0.087134 | 241.7609 | 39421.836 | [10 empty] | 0 | 74.8 | 20.7778
Middle | 875 | 286 | 73.9 | 20.5278 | -0.29167 | -1.05 | -466.6667 | 0 | 466.6667 | 205.301 | 9.0474 | 0.71877 | 5.6546 | 0.5322 | 0.04228 | 0.33262 | 229.4497 | 141.6388 | 0.22945 | 0.14164 | 0.087811 | 235.9781 | 39657.8141 | [10 empty] | 0 | 73.9 | 20.5278
Middle | 876 | 287 | 72.7 | 20.1944 | -0.36111 | -1.3 | -577.7778 | 0 | 577.7778 | 198.6878 | 8.767 | 0.69892 | 5.4794 | 2.9009 | 0.23127 | 1.8131 | 230.1487 | 141.87 | 0.23015 | 0.14187 | 0.088279 | 228.3767 | 39886.1908 | [10 empty] | 0 | 72.7 | 20.1944
Middle | 877 | 288 | 71.3 | 19.8056 | -0.31944 | -1.15 | -511.1111 | 0 | 511.1111 | 191.1091 | 8.448 | 0.67584 | 5.28 | 1.6748 | 0.13398 | 1.0467 | 230.8245 | 142.004 | 0.23082 | 0.142 | 0.08882 | 219.6656 | 40105.8563 | [10 empty] | 0 | 71.3 | 19.8056
Middle | 878 | 289 | 70.4 | 19.5556 | -0.18056 | -0.65 | -288.8889 | 0 | 288.8889 | 186.3149 | 8.2477 | 0.6621 | 5.1548 | 2.5983 | 0.20858 | 1.6239 | 231.4866 | 142.2126 | 0.23149 | 0.14221 | 0.089274 | 214.155 | 40320.0113 | [10 empty] | 0 | 70.4 | 19.5556
Middle | 879 | 290 | 70 | 19.4444 | -0.055556 | -0.2 | -88.8889 | 0 | 88.8889 | 184.2037 | 8.1597 | 0.65731 | 5.0998 | 6.4313 | 0.51808 | 4.0196 | 232.1439 | 142.7307 | 0.23214 | 0.14273 | 0.089413 | 211.7283 | 40531.7397 | [10 empty] | 0 | 70 | 19.4444
Middle | 880 | 291 | 70 | 19.4444 | -0.13889 | -0.5 | -222.2222 | 0 | 222.2222 | 184.2037 | 8.1597 | 0.65958 | 5.0998 | 3.8388 | 0.3103 | 2.3992 | 232.8035 | 143.041 | 0.2328 | 0.14304 | 0.089763 | 211.7283 | 40743.468 | [10 empty] | 0 | 70 | 19.4444
Middle | 881 | 292 | 69 | 19.1667 | -0.27778 | -1 | -444.4444 | 0 | 444.4444 | 178.9783 | 7.943 | 0.64427 | 4.9644 | 0.5755 | 0.046679 | 0.35969 | 233.4478 | 143.0877 | 0.23345 | 0.14309 | 0.09036 | 205.7222 | 40949.1901 | [10 empty] | 0 | 69 | 19.1667
Middle | 882 | 293 | 68 | 18.8889 | -0.13889 | -0.5 | -222.2222 | 0 | 222.2222 | 173.8281 | 7.7306 | 0.62919 | 4.8316 | 3.5331 | 0.28755 | 2.2082 | 234.077 | 143.3752 | 0.23408 | 0.14338 | 0.090702 | 199.8024 | 41148.9926 | [10 empty] | 0 | 68 | 18.8889
Middle | 883 | 294 | 68 | 18.8889 | 0 | 0 | 0 | 0 | 0 | 173.8281 | 7.7306 | 0.63133 | 4.8316 | 7.7306 | 0.63133 | 4.8316 | 234.7083 | 144.0065 | 0.23471 | 0.14401 | 0.090702 | 199.8024 | 41348.795 | [10 empty] | 0 | 68 | 18.8889
Middle | 884 | 295 | 68 | 18.8889 | 0.013889 | 0.05 | 22.2222 | 22.2222 | 0 | 173.8281 | 8.1504 | 0.66788 | 5.094 | 7.7306 | 0.63348 | 4.8316 | 235.3762 | 144.64 | 0.23538 | 0.14464 | 0.090736 | 199.8024 | 41548.5974 | [10 empty] | 0 | 68 | 18.8889
Middle | 885 | 296 | 68.1 | 18.9167 | 0.055556 | 0.2 | 88.8889 | 88.8889 | 0 | 174.3398 | 9.4331 | 0.77561 | 5.8957 | 7.7517 | 0.63736 | 4.8448 | 236.1518 | 145.2774 | 0.23615 | 0.14528 | 0.090874 | 200.3905 | 41748.9879 | [10 empty] | 0 | 68.1 | 18.9167
Middle | 886 | 297 | 68.4 | 19 | 0.069444 | 0.25 | 111.1111 | 111.1111 | 0 | 175.8792 | 9.9262 | 0.81891 | 6.2039 | 7.8151 | 0.64474 | 4.8844 | 236.9707 | 145.9221 | 0.23697 | 0.14592 | 0.091049 | 202.1599 | 41951.1478 | [10 empty] | 0 | 68.4 | 19
Middle | 887 | 298 | 68.6 | 19.0556 | 0.041667 | 0.15 | 66.6667 | 66.6667 | 0 | 176.9092 | 9.1279 | 0.75559 | 5.7049 | 7.8575 | 0.65043 | 4.911 | 237.7263 | 146.5726 | 0.23773 | 0.14657 | 0.091154 | 203.3439 | 42154.4917 | [10 empty] | 0 | 68.6 | 19.0556
Middle | 888 | 299 | 68.7 | 19.0833 | -0.013889 | -0.05 | -22.2222 | 0 | 22.2222 | 177.4254 | 7.8788 | 0.65438 | 4.9243 | 7.4548 | 0.61916 | 4.6592 | 238.3807 | 147.1917 | 0.23838 | 0.14719 | 0.091189 | 203.9372 | 42358.4288 | [10 empty] | 0 | 68.7 | 19.0833
Middle | 889 | 300 | 68.5 | 19.0278 | -0.083333 | -0.3 | -133.3333 | 0 | 133.3333 | 176.3938 | 7.8363 | 0.65302 | 4.8977 | 5.2992 | 0.4416 | 3.312 | 239.0337 | 147.6333 | 0.23903 | 0.14763 | 0.0914 | 202.7515 | 42561.1803 | [10 empty] | 0 | 68.5 | 19.0278
Middle | 890 | 301 | 68.1 | 18.9167 | -0.16667 | -0.6 | -266.6667 | 0 | 266.6667 | 174.3398 | 7.7517 | 0.64813 | 4.8448 | 2.7072 | 0.22635 | 1.692 | 239.6818 | 147.8597 | 0.23968 | 0.14786 | 0.091822 | 200.3905 | 42761.5708 | [10 empty] | 0 | 68.1 | 18.9167
Middle | 891 | 302 | 67.3 | 18.6944 | -0.26389 | -0.95 | -422.2222 | 0 | 422.2222 | 170.2678 | 7.5845 | 0.63625 | 4.7403 | 0.30873 | 0.025899 | 0.19296 | 240.3181 | 147.8856 | 0.24032 | 0.14789 | 0.092432 | 195.71 | 42957.2808 | [10 empty] | 0 | 67.3 | 18.6944
Middle | 892 | 303 | 66.2 | 18.3889 | -0.34722 | -1.25 | -555.5556 | 0 | 555.5556 | 164.7473 | 7.359 | 0.61938 | 4.5994 | 2.857 | 0.24047 | 1.7857 | 240.9374 | 148.126 | 0.24094 | 0.14813 | 0.092811 | 189.3646 | 43146.6454 | [10 empty] | 0 | 66.2 | 18.3889
Middle | 893 | 304 | 64.8 | 18 | -0.36111 | -1.3 | -577.7778 | 0 | 577.7778 | 157.8528 | 7.0793 | 0.59781 | 4.4245 | 3.3207 | 0.28042 | 2.0755 | 241.5352 | 148.4065 | 0.24154 | 0.14841 | 0.093129 | 181.4399 | 43328.0854 | [10 empty] | 0 | 64.8 | 18
Middle | 894 | 305 | 63.6 | 17.6667 | -0.30556 | -1.1 | -488.8889 | 0 | 488.8889 | 152.0605 | 6.8458 | 0.58 | 4.2787 | 1.7912 | 0.15175 | 1.1195 | 242.1152 | 148.5582 | 0.24212 | 0.14856 | 0.093557 | 174.7822 | 43502.8675 | [10 empty] | 0 | 63.6 | 17.6667
Middle | 895 | 306 | 62.6 | 17.3889 | -0.20833 | -0.75 | -333.3333 | 0 | 333.3333 | 147.3163 | 6.6557 | 0.56574 | 4.1598 | 0.85941 | 0.07305 | 0.53713 | 242.681 | 148.6313 | 0.24268 | 0.14863 | 0.09405 | 169.3291 | 43672.1966 | [10 empty] | 0 | 62.6 | 17.3889
Middle | 896 | 307 | 62.1 | 17.25 | -0.097222 | -0.35 | -155.5556 | 0 | 155.5556 | 144.9724 | 6.5621 | 0.5596 | 4.1013 | 3.8788 | 0.33077 | 2.4242 | 243.2406 | 148.962 | 0.24324 | 0.14896 | 0.094279 | 166.6349 | 43838.8315 | [10 empty] | 0 | 62.1 | 17.25
Middle | 897 | 308 | 61.9 | 17.1944 | -0.027778 | -0.1 | -44.4444 | 0 | 44.4444 | 144.0402 | 6.525 | 0.55825 | 4.0781 | 5.7608 | 0.49286 | 3.6005 | 243.7988 | 149.4549 | 0.2438 | 0.14945 | 0.094344 | 165.5633 | 44004.3949 | [10 empty] | 0 | 61.9 | 17.1944
Middle | 898 | 309 | 61.9 | 17.1944 | -0.013889 | -0.05 | -22.2222 | 0 | 22.2222 | 144.0402 | 6.525 | 0.56006 | 4.0781 | 6.1429 | 0.52726 | 3.8393 | 244.3589 | 149.9822 | 0.24436 | 0.14998 | 0.094377 | 165.5633 | 44169.9582 | [10 empty] | 0 | 61.9 | 17.1944
Middle | 899 | 310 | 61.8 | 17.1667 | -0.055556 | -0.2 | -88.8889 | 0 | 88.8889 | 143.5751 | 6.5064 | 0.56028 | 4.0665 | 4.9805 | 0.42888 | 3.1128 | 244.9192 | 150.411 | 0.24492 | 0.15041 | 0.094508 | 165.0288 | 44334.987 | [10 empty] | 0 | 61.8 | 17.1667
Middle | 900 | 311 | 61.5 | 17.0833 | -0.125 | -0.45 | -200 | 0 | 200 | 142.1846 | 6.4511 | 0.5573 | 4.0319 | 3.0344 | 0.26214 | 1.8965 | 245.4765 | 150.6732 | 0.24548 | 0.15067 | 0.094803 | 163.4305 | 44498.4175 | [10 empty] | 0 | 61.5 | 17.0833
Middle | 901 | 312 | 60.9 | 16.9167 | -0.25 | -0.9 | -400 | 0 | 400 | 139.4238 | 6.3414 | 0.54959 | 3.9634 | 0.42522 | 0.036852 | 0.26576 | 246.0261 | 150.71 | 0.24603 | 0.15071 | 0.095316 | 160.2572 | 44658.6747 | [10 empty] | 0 | 60.9 | 16.9167
Middle | 902 | 313 | 59.7 | 16.5833 | -0.875 | -3.15 | -1400 | 0 | 1400 | 133.9834 | 6.1263 | 0.53265 | 3.8289 | 17.0904 | 1.4859 | 10.6815 | 246.5587 | 152.196 | 0.24656 | 0.1522 | 0.094363 | 154.0038 | 44812.6785 | [10 empty] | 0 | 59.7 | 16.5833
Middle | 903 | 314 | 54.6 | 15.1667 | -1.4444 | -5.2 | -2311.1111 | 0 | 2311.1111 | 112.0695 | 5.2706 | 0.45971 | 3.2941 | 29.7813 | 2.5976 | 18.6133 | 247.0184 | 154.7935 | 0.24702 | 0.15479 | 0.092225 | 128.8155 | 44941.494 | [10 empty] | 0 | 54.6 | 15.1667
Middle | 904 | 315 | 49.3 | 13.6944 | -1.3472 | -4.85 | -2155.5556 | 0 | 2155.5556 | 91.3684 | 4.4755 | 0.3916 | 2.7972 | 25.0437 | 2.1913 | 15.6523 | 247.41 | 156.9849 | 0.24741 | 0.15698 | 0.090425 | 105.0211 | 45046.5151 | [10 empty] | 0 | 49.3 | 13.6944
Middle | 905 | 316 | 44.9 | 12.4722 | -0.97222 | -3.5 | -1555.5556 | 0 | 1555.5556 | 75.787 | 3.8817 | 0.34073 | 2.4261 | 15.5195 | 1.3623 | 9.6997 | 247.7507 | 158.3471 | 0.24775 | 0.15835 | 0.089404 | 87.1115 | 45133.6266 | [10 empty] | 0 | 44.9 | 12.4722
Middle | 906 | 317 | 42.3 | 11.75 | -0.48611 | -1.75 | -777.7778 | 0 | 777.7778 | 67.264 | 3.5568 | 0.31319 | 2.223 | 5.5821 | 0.49154 | 3.4888 | 248.0639 | 158.8387 | 0.24806 | 0.15884 | 0.089225 | 77.3149 | 45210.9415 | [10 empty] | 0 | 42.3 | 11.75
Middle | 907 | 318 | 41.4 | 11.5 | -0.13889 | -0.5 | -222.2222 | 0 | 222.2222 | 64.4322 | 3.4485 | 0.30462 | 2.1553 | 0.89297 | 0.078879 | 0.55811 | 248.3686 | 158.9176 | 0.24837 | 0.15892 | 0.089451 | 74.0599 | 45285.0014 | [10 empty] | 0 | 41.4 | 11.5
Middle | 908 | 319 | 41.3 | 11.4722 | 0.097222 | 0.35 | 155.5556 | 155.5556 | 0 | 64.1213 | 5.2212 | 0.46266 | 3.2633 | 3.4366 | 0.30452 | 2.1479 | 248.8312 | 159.2221 | 0.24883 | 0.15922 | 0.089609 | 73.7026 | 45358.704 | [10 empty] | 0 | 41.3 | 11.4722
Middle | 909 | 320 | 42.1 | 11.6944 | 0.47222 | 1.7 | 755.5556 | 755.5556 | 0 | 66.6295 | 12.3683 | 1.0994 | 7.7302 | 3.5325 | 0.314 | 2.2078 | 249.9306 | 159.5361 | 0.24993 | 0.15954 | 0.090395 | 76.5856 | 45435.2896 | [10 empty] | 0 | 42.1 | 11.6944
Middle | 910 | 321 | 44.7 | 12.4167 | 0.875 | 3.15 | 1400 | 1400 | 0 | 75.1134 | 21.2394 | 1.8938 | 13.2746 | 3.856 | 0.34383 | 2.41 | 251.8245 | 159.8799 | 0.25182 | 0.15988 | 0.091945 | 86.3372 | 45521.6267 | [10 empty] | 0 | 44.7 | 12.4167
Middle | 911 | 322 | 48.4 | 13.4444 | 0.93056 | 3.35 | 1488.8889 | 1488.8889 | 0 | 88.0629 | 24.3666 | 2.1795 | 15.2291 | 4.3493 | 0.38902 | 2.7183 | 254.0039 | 160.2689 | 0.254 | 0.16027 | 0.093735 | 101.2217 | 45622.8484 | [10 empty] | 0 | 48.4 | 13.4444
Middle | 912 | 323 | 51.4 | 14.2778 | 0.59722 | 2.15 | 955.5556 | 955.5556 | 0 | 99.3181 | 18.4228 | 1.6529 | 11.5143 | 4.7796 | 0.42884 | 2.9873 | 255.6569 | 160.6978 | 0.25566 | 0.1607 | 0.094959 | 114.1587 | 45737.0071 | [10 empty] | 0 | 51.4 | 14.2778
Middle | 913 | 324 | 52.7 | 14.6389 | 0.36111 | 1.3 | 577.7778 | 577.7778 | 0 | 104.4055 | 13.433 | 1.209 | 8.3956 | 4.975 | 0.44775 | 3.1094 | 256.8658 | 161.1455 | 0.25687 | 0.16115 | 0.09572 | 120.0063 | 45857.0134 | [10 empty] | 0 | 52.7 | 14.6389
Middle | 914 | 325 | 54 | 15 | 0.59722 | 2.15 | 955.5556 | 955.5556 | 0 | 109.62 | 19.5092 | 1.7613 | 12.1933 | 5.1759 | 0.46727 | 3.2349 | 258.6271 | 161.6128 | 0.25863 | 0.16161 | 0.097014 | 125.9999 | 45983.0133 | [10 empty] | 0 | 54 | 15
Middle | 915 | 326 | 57 | 15.8333 | 0.56944 | 2.05 | 911.1111 | 911.1111 | 0 | 122.1383 | 20.0876 | 1.819 | 12.5547 | 5.6617 | 0.51269 | 3.5385 | 260.4461 | 162.1255 | 0.26045 | 0.16213 | 0.098321 | 140.3888 | 46123.4021 | [10 empty] | 0 | 57 | 15.8333
Middle | 916 | 327 | 58.1 | 16.1389 | 0.30556 | 1.1 | 488.8889 | 488.8889 | 0 | 126.8979 | 13.7379 | 1.2479 | 8.5862 | 5.8477 | 0.53117 | 3.6548 | 261.694 | 162.6566 | 0.26169 | 0.16266 | 0.099037 | 145.8596 | 46269.2618 | [10 empty] | 0 | 58.1 | 16.1389
Middle | 917 | 328 | 59.2 | 16.4444 | 0.125 | 0.45 | 200 | 200 | 0 | 131.7485 | 9.3271 | 0.8498 | 5.8294 | 6.0382 | 0.55015 | 3.7739 | 262.5438 | 163.2068 | 0.26254 | 0.16321 | 0.099337 | 151.435 | 46420.6968 | [10 empty] | 0 | 59.2 | 16.4444
Middle | 918 | 329 | 59 | 16.3889 | -0.013889 | -0.05 | -22.2222 | 0 | 22.2222 | 130.8598 | 6.0032 | 0.54863 | 3.752 | 5.639 | 0.51535 | 3.5244 | 263.0924 | 163.7221 | 0.26309 | 0.16372 | 0.09937 | 150.4135 | 46571.1103 | [10 empty] | 0 | 59 | 16.3889
Middle | 919 | 330 | 59.1 | 16.4167 | 0.069444 | 0.25 | 111.1111 | 111.1111 | 0 | 131.3038 | 7.8448 | 0.71911 | 4.903 | 6.0207 | 0.5519 | 3.7629 | 263.8115 | 164.274 | 0.26381 | 0.16427 | 0.099537 | 150.9238 | 46722.0341 | [10 empty] | 0 | 59.1 | 16.4167
Middle | 920 | 331 | 59.5 | 16.5278 | 0.19444 | 0.7 | 311.1111 | 311.1111 | 0 | 133.0872 | 11.2329 | 1.0328 | 7.0206 | 6.0909 | 0.56003 | 3.8068 | 264.8443 | 164.8341 | 0.26484 | 0.16483 | 0.10001 | 152.9737 | 46875.0078 | [10 empty] | 0 | 59.5 | 16.5278
Middle | 921 | 332 | 60.5 | 16.8056 | 0.38889 | 1.4 | 622.2222 | 622.2222 | 0 | 137.5983 | 16.7259 | 1.5425 | 10.4537 | 6.2691 | 0.57815 | 3.9182 | 266.3868 | 165.4122 | 0.26639 | 0.16541 | 0.10097 | 158.1589 | 47033.1667 | [10 empty] | 0 | 60.5 | 16.8056
Middle | 922 | 333 | 62.3 | 17.3056 | 0.47222 | 1.7 | 755.5556 | 755.5556 | 0 | 145.9078 | 19.6747 | 1.8199 | 12.2967 | 6.5994 | 0.61045 | 4.1246 | 268.2067 | 166.0227 | 0.26821 | 0.16602 | 0.10218 | 167.71 | 47200.8766 | [10 empty] | 0 | 62.3 | 17.3056
Middle | 923 | 334 | 63.9 | 17.75 | 0.38889 | 1.4 | 622.2222 | 622.2222 | 0 | 153.4984 | 17.9481 | 1.6652 | 11.2176 | 6.9037 | 0.64051 | 4.3148 | 269.8719 | 166.6632 | 0.26987 | 0.16666 | 0.10321 | 176.4349 | 47377.3116 | [10 empty] | 0 | 63.9 | 17.75
Middle | 924 | 335 | 65.1 | 18.0833 | 0.027778 | 0.1 | 44.4444 | 44.4444 | 0 | 159.3178 | 7.9422 | 0.73907 | 4.9639 | 7.1385 | 0.66428 | 4.4616 | 270.611 | 167.3275 | 0.27061 | 0.16733 | 0.10328 | 183.1238 | 47560.4354 | [10 empty] | 0 | 65.1 | 18.0833
Middle | 925 | 336 | 64.1 | 17.8056 | -0.33333 | -1.2 | -533.3333 | 0 | 533.3333 | 154.4608 | 6.9424 | 0.64796 | 4.339 | 2.5539 | 0.23836 | 1.5962 | 271.2589 | 167.5658 | 0.27126 | 0.16757 | 0.10369 | 177.5411 | 47737.9765 | [10 empty] | 0 | 64.1 | 17.8056
Middle | 926 | 337 | 62.7 | 17.4167 | -0.29167 | -1.05 | -466.6667 | 0 | 466.6667 | 147.7874 | 6.6745 | 0.62481 | 4.1716 | 1.4532 | 0.13604 | 0.90827 | 271.8837 | 167.7019 | 0.27188 | 0.1677 | 0.10418 | 169.8705 | 47907.847 | [10 empty] | 0 | 62.7 | 17.4167
Middle | 927 | 338 | 62 | 17.2222 | -0.19444 | -0.7 | -311.1111 | 0 | 311.1111 | 144.5059 | 6.5435 | 0.61436 | 4.0897 | 1.1855 | 0.1113 | 0.74093 | 272.4981 | 167.8132 | 0.2725 | 0.16781 | 0.10468 | 166.0987 | 48073.9457 | [10 empty] | 0 | 62 | 17.2222
Middle | 928 | 339 | 61.3 | 17.0278 | -0.15278 | -0.55 | -244.4444 | 0 | 244.4444 | 141.2613 | 6.4144 | 0.60402 | 4.009 | 2.252 | 0.21207 | 1.4075 | 273.1021 | 168.0252 | 0.2731 | 0.16803 | 0.10508 | 162.3692 | 48236.3149 | [10 empty] | 0 | 61.3 | 17.0278
Middle | 929 | 340 | 60.9 | 16.9167 | -0.11111 | -0.4 | -177.7778 | 0 | 177.7778 | 139.4238 | 6.3414 | 0.59891 | 3.9634 | 3.334 | 0.31488 | 2.0838 | 273.701 | 168.3401 | 0.2737 | 0.16834 | 0.10536 | 160.2571 | 48396.5721 | [10 empty] | 0 | 60.9 | 16.9167
Middle | 930 | 341 | 60.5 | 16.8056 | -0.097222 | -0.35 | -155.5556 | 0 | 155.5556 | 137.5983 | 6.2691 | 0.59382 | 3.9182 | 3.6549 | 0.3462 | 2.2843 | 274.2949 | 168.6863 | 0.27429 | 0.16869 | 0.10561 | 158.1589 | 48554.7309 | [10 empty] | 0 | 60.5 | 16.8056
Middle | 931 | 342 | 60.2 | 16.7222 | -0.097222 | -0.35 | -155.5556 | 0 | 155.5556 | 136.2371 | 6.2153 | 0.59045 | 3.8845 | 3.614 | 0.34333 | 2.2588 | 274.8853 | 169.0296 | 0.27489 | 0.16903 | 0.10586 | 156.5942 | 48711.3252 | [10 empty] | 0 | 60.2 | 16.7222
Middle | 932 | 343 | 59.8 | 16.6111 | -0.11111 | -0.4 | -177.7778 | 0 | 177.7778 | 134.4326 | 6.144 | 0.58539 | 3.84 | 3.1909 | 0.30402 | 1.9943 | 275.4707 | 169.3337 | 0.27547 | 0.16933 | 0.10614 | 154.5202 | 48865.8454 | [10 empty] | 0 | 59.8 | 16.6111
Middle | 933 | 344 | 59.4 | 16.5 | -0.16667 | -0.6 | -266.6667 | 0 | 266.6667 | 132.6402 | 6.0733 | 0.58034 | 3.7958 | 1.6733 | 0.1599 | 1.0458 | 276.051 | 169.4936 | 0.27605 | 0.16949 | 0.10656 | 152.4599 | 49018.3053 | [10 empty] | 0 | 59.4 | 16.5
Middle | 934 | 345 | 58.6 | 16.2778 | -0.26389 | -0.95 | -422.2222 | 0 | 422.2222 | 129.0915 | 5.9338 | 0.56865 | 3.7086 | 0.93908 | 0.089995 | 0.58692 | 276.6197 | 169.5836 | 0.27662 | 0.16958 | 0.10704 | 148.3809 | 49166.6862 | [10 empty] | 0 | 58.6 | 16.2778
Middle | 935 | 346 | 57.5 | 15.9722 | -0.27778 | -1 | -444.4444 | 0 | 444.4444 | 124.2905 | 5.7457 | 0.55223 | 3.5911 | 1.3531 | 0.13005 | 0.84567 | 277.1719 | 169.7136 | 0.27717 | 0.16971 | 0.10746 | 142.8626 | 49309.5488 | [10 empty] | 0 | 57.5 | 15.9722
Middle | 936 | 347 | 56.6 | 15.7222 | -0.20833 | -0.75 | -333.3333 | 0 | 333.3333 | 120.4301 | 5.5951 | 0.5393 | 3.4969 | 0.35433 | 0.034153 | 0.22146 | 277.7112 | 169.7478 | 0.27771 | 0.16975 | 0.10796 | 138.4254 | 49447.9741 | [10 empty] | 0 | 56.6 | 15.7222
Middle | 937 | 348 | 56 | 15.5556 | -0.15278 | -0.55 | -244.4444 | 0 | 244.4444 | 117.8904 | 5.4963 | 0.5313 | 3.4352 | 1.6938 | 0.16373 | 1.0586 | 278.2425 | 169.9115 | 0.27824 | 0.16991 | 0.10833 | 135.5061 | 49583.4802 | [10 empty] | 0 | 56 | 15.5556
Middle | 938 | 349 | 55.5 | 15.4167 | -0.13889 | -0.5 | -222.2222 | 0 | 222.2222 | 115.7946 | 5.4149 | 0.52494 | 3.3843 | 1.9889 | 0.19282 | 1.2431 | 278.7675 | 170.1043 | 0.27877 | 0.1701 | 0.10866 | 133.0971 | 49716.5774 | [10 empty] | 0 | 55.5 | 15.4167
Middle | 939 | 350 | 55 | 15.2778 | -0.15278 | -0.55 | -244.4444 | 0 | 244.4444 | 113.7176 | 5.3344 | 0.51862 | 3.334 | 1.5998 | 0.15553 | 0.99987 | 279.2861 | 170.2598 | 0.27929 | 0.17026 | 0.10903 | 130.7098 | 49847.2872 | [10 empty] | 0 | 55 | 15.2778
Middle | 940 | 351 | 54.4 | 15.1111 | -0.125 | -0.45 | -200 | 0 | 200 | 111.25 | 5.2389 | 0.51079 | 3.2743 | 2.2166 | 0.21612 | 1.3854 | 279.7969 | 170.476 | 0.2798 | 0.17048 | 0.10932 | 127.8735 | 49975.1607 | [10 empty] | 0 | 54.4 | 15.1111
Middle | 941 | 352 | 54.1 | 15.0278 | -0.055556 | -0.2 | -88.8889 | 0 | 88.8889 | 110.0264 | 5.1916 | 0.50762 | 3.2447 | 3.8558 | 0.37701 | 2.4099 | 280.3045 | 170.853 | 0.2803 | 0.17085 | 0.10945 | 126.467 | 50101.6277 | [10 empty] | 0 | 54.1 | 15.0278
Middle | 942 | 353 | 54 | 15 | -0.027778 | -0.1 | -44.4444 | 0 | 44.4444 | 109.62 | 5.1759 | 0.50753 | 3.2349 | 4.5092 | 0.44216 | 2.8183 | 280.812 | 171.2951 | 0.28081 | 0.1713 | 0.10952 | 125.9999 | 50227.6276 | [10 empty] | 0 | 54 | 15
Middle | 943 | 354 | 53.9 | 14.9722 | -0.013889 | -0.05 | -22.2222 | 0 | 22.2222 | 109.2144 | 5.1602 | 0.50742 | 3.2252 | 4.8275 | 0.47471 | 3.0172 | 281.3195 | 171.7698 | 0.28132 | 0.17177 | 0.10955 | 125.5337 | 50353.1613 | [10 empty] | 0 | 53.9 | 14.9722
Middle | 944 | 355 | 53.9 | 14.9722 | 0.013889 | 0.05 | 22.2222 | 22.2222 | 0 | 109.2144 | 5.493 | 0.54167 | 3.4331 | 5.1602 | 0.50886 | 3.2252 | 281.8611 | 172.2787 | 0.28186 | 0.17228 | 0.10958 | 125.5337 | 50478.695 | [10 empty] | 0 | 53.9 | 14.9722
Middle | 945 | 356 | 54 | 15 | 0.041667 | 0.15 | 66.6667 | 66.6667 | 0 | 109.62 | 6.1759 | 0.61073 | 3.8599 | 5.1759 | 0.51184 | 3.2349 | 282.4718 | 172.7905 | 0.28247 | 0.17279 | 0.10968 | 125.9999 | 50604.6949 | [10 empty] | 0 | 54 | 15
Middle | 946 | 357 | 54.2 | 15.0556 | 0.13889 | 0.5 | 222.2222 | 222.2222 | 0 | 110.4335 | 8.553 | 0.84817 | 5.3456 | 5.2073 | 0.51639 | 3.2546 | 283.32 | 173.3069 | 0.28332 | 0.17331 | 0.11001 | 126.935 | 50731.6299 | [10 empty] | 0 | 54.2 | 15.0556
Middle | 947 | 358 | 55 | 15.2778 | 0.22222 | 0.8 | 355.5556 | 355.5556 | 0 | 113.7176 | 10.7665 | 1.0707 | 6.729 | 5.3344 | 0.53047 | 3.334 | 284.3907 | 173.8374 | 0.28439 | 0.17384 | 0.11055 | 130.7098 | 50862.3397 | [10 empty] | 0 | 55 | 15.2778
Middle | 948 | 359 | 55.8 | 15.5 | 0.16667 | 0.6 | 266.6667 | 266.6667 | 0 | 117.0498 | 9.5969 | 0.95703 | 5.9981 | 5.4636 | 0.54484 | 3.4147 | 285.3477 | 174.3822 | 0.28535 | 0.17438 | 0.11097 | 134.5399 | 50996.8796 | [10 empty] | 0 | 55.8 | 15.5
Middle | 949 | 360 | 56.2 | 15.6111 | 0.041667 | 0.15 | 66.6667 | 66.6667 | 0 | 118.7339 | 6.5698 | 0.65698 | 4.1061 | 5.529 | 0.5529 | 3.4557 | 286.0047 | 174.9351 | 0.286 | 0.17494 | 0.11107 | 136.4757 | 51133.3554 | [10 empty] | 0 | 56.2 | 15.6111
Middle | 950 | 361 | 56.1 | 15.5833 | -0.15278 | -0.55 | -244.4444 | 0 | 244.4444 | 118.3118 | 5.5126 | 0.55279 | 3.4454 | 1.7034 | 0.17081 | 1.0646 | 286.5575 | 175.1059 | 0.28656 | 0.17511 | 0.11145 | 135.9905 | 51269.3458 | [10 empty] | 0 | 56.1 | 15.5833
Middle | 951 | 362 | 55.1 | 15.3056 | -0.47222 | -1.7 | -755.5556 | 0 | 755.5556 | 114.1315 | 5.3504 | 0.53801 | 3.344 | 6.2138 | 0.62483 | 3.8836 | 287.0955 | 175.7308 | 0.2871 | 0.17573 | 0.11136 | 131.1855 | 51400.5314 | [10 empty] | 0 | 55.1 | 15.3056
Middle | 952 | 363 | 52.7 | 14.6389 | -0.93056 | -3.35 | -1488.8889 | 0 | 1488.8889 | 104.4055 | 4.975 | 0.50164 | 3.1094 | 16.8207 | 1.6961 | 10.5129 | 287.5971 | 177.4269 | 0.2876 | 0.17743 | 0.11017 | 120.0063 | 51520.5377 | [10 empty] | 0 | 52.7 | 14.6389
Middle | 953 | 364 | 48.4 | 13.4444 | -1.3333 | -4.8 | -2133.3333 | 0 | 2133.3333 | 88.0629 | 4.3493 | 0.43976 | 2.7183 | 24.3322 | 2.4603 | 15.2076 | 288.0369 | 179.8871 | 0.28804 | 0.17989 | 0.10815 | 101.2217 | 51621.7593 | [10 empty] | 0 | 48.4 | 13.4444
Middle | 954 | 365 | 43.1 | 11.9722 | -1.4722 | -5.3 | -2355.5556 | 0 | 2355.5556 | 69.8324 | 3.6548 | 0.37055 | 2.2842 | 24.5464 | 2.4887 | 15.3415 | 288.4075 | 182.3759 | 0.28841 | 0.18238 | 0.10603 | 80.267 | 51702.0263 | [10 empty] | 0 | 43.1 | 11.9722
Middle | 955 | 366 | 37.8 | 10.5 | -1.4722 | -5.3 | -2355.5556 | 0 | 2355.5556 | 53.7138 | 3.0361 | 0.30867 | 1.8976 | 21.6972 | 2.2059 | 13.5608 | 288.7161 | 184.5817 | 0.28872 | 0.18458 | 0.10413 | 61.7399 | 51763.7663 | [10 empty] | 0 | 37.8 | 10.5
Middle | 956 | 367 | 32.5 | 9.0278 | -1.4722 | -5.3 | -2355.5556 | 0 | 2355.5556 | 39.7072 | 2.484 | 0.25323 | 1.5525 | 18.7815 | 1.9147 | 11.7384 | 288.9694 | 186.4964 | 0.28897 | 0.1865 | 0.10247 | 45.6404 | 51809.4066 | [10 empty] | 0 | 32.5 | 9.0278
Middle | 957 | 368 | 27.2 | 7.5556 | -1.0278 | -3.7 | -1644.4444 | 0 | 1644.4444 | 27.8125 | 1.989 | 0.20332 | 1.2431 | 10.4357 | 1.0668 | 6.5223 | 289.1727 | 187.5632 | 0.28917 | 0.18756 | 0.10161 | 31.9683 | 51841.3749 | [10 empty] | 0 | 27.2 | 7.5556
Middle | 958 | 369 | 25.1 | 6.9722 | -0.16667 | -0.6 | -266.6667 | 0 | 266.6667 | 23.6837 | 1.8067 | 0.18518 | 1.1292 | 0.052591 | 0.0053906 | 0.032869 | 289.3579 | 187.5686 | 0.28936 | 0.18757 | 0.10179 | 27.2226 | 51868.5975 | [10 empty] | 0 | 25.1 | 6.9722
Middle | 959 | 370 | 26 | 7.2222 | 0.58333 | 2.1 | 933.3333 | 933.3333 | 0 | 25.4126 | 8.6247 | 0.88643 | 5.3904 | 1.8839 | 0.19363 | 1.1775 | 290.2443 | 187.7622 | 0.29024 | 0.18776 | 0.10248 | 29.2098 | 51897.8073 | [10 empty] | 0 | 26 | 7.2222
Middle | 960 | 371 | 29.3 | 8.1389 | 1.1944 | 4.3 | 1911.1111 | 1911.1111 | 0 | 32.2729 | 17.7332 | 1.8275 | 11.0833 | 2.1789 | 0.22455 | 1.3618 | 292.0718 | 187.9867 | 0.29207 | 0.18799 | 0.10409 | 37.0952 | 51934.9025 | [10 empty] | 0 | 29.3 | 8.1389
Middle | 961 | 372 | 34.6 | 9.6111 | 1.5417 | 5.55 | 2466.6667 | 2466.6667 | 0 | 45.0043 | 26.4028 | 2.7283 | 16.5017 | 2.6954 | 0.27852 | 1.6846 | 294.8001 | 188.2653 | 0.2948 | 0.18827 | 0.10653 | 51.7291 | 51986.6316 | [10 empty] | 0 | 34.6 | 9.6111
Middle | 962 | 373 | 40.4 | 11.2222 | 1.4861 | 5.35 | 2377.7778 | 2377.7778 | 0 | 61.3571 | 30.0147 | 3.1099 | 18.7592 | 3.3307 | 0.3451 | 2.0817 | 297.9099 | 188.6104 | 0.29791 | 0.18861 | 0.1093 | 70.5254 | 52057.1569 | [10 empty] | 0 | 40.4 | 11.2222
Middle | 963 | 374 | 45.3 | 12.5833 | 1.1944 | 4.3 | 1911.1111 | 1911.1111 | 0 | 77.1434 | 27.9815 | 2.907 | 17.4884 | 3.9333 | 0.40863 | 2.4583 | 300.8169 | 189.019 | 0.30082 | 0.18902 | 0.1118 | 88.6705 | 52145.8274 | [10 empty] | 0 | 45.3 | 12.5833
Middle | 964 | 375 | 49 | 13.6111 | 0.80556 | 2.9 | 1288.8889 | 1288.8889 | 0 | 90.2598 | 21.9763 | 2.2892 | 13.7352 | 4.4331 | 0.46179 | 2.7707 | 303.1061 | 189.4808 | 0.30311 | 0.18948 | 0.11363 | 103.7468 | 52249.5742 | [10 empty] | 0 | 49 | 13.6111
Middle | 965 | 376 | 51.1 | 14.1944 | 0.43056 | 1.55 | 688.8889 | 688.8889 | 0 | 98.1622 | 14.5137 | 1.5159 | 9.0711 | 4.7353 | 0.49458 | 2.9596 | 304.622 | 189.9753 | 0.30462 | 0.18998 | 0.11465 | 112.83 | 52362.4042 | [10 empty] | 0 | 51.1 | 14.1944
Middle | 966 | 377 | 52.1 | 14.4722 | 0.15278 | 0.55 | 244.4444 | 244.4444 | 0 | 102.0417 | 8.4218 | 0.88195 | 5.2636 | 4.8841 | 0.51147 | 3.0526 | 305.5039 | 190.4868 | 0.3055 | 0.19049 | 0.11502 | 117.2892 | 52479.6935 | [10 empty] | 0 | 52.1 | 14.4722
Middle | 967 | 378 | 52.2 | 14.5 | 0 | 0 | 0 | 0 | 0 | 102.4338 | 4.8992 | 0.51441 | 3.062 | 4.8992 | 0.51441 | 3.062 | 306.0183 | 191.0012 | 0.30602 | 0.191 | 0.11502 | 117.7399 | 52597.4334 | [10 empty] | 0 | 52.2 | 14.5
Middle | 968 | 379 | 52.1 | 14.4722 | -0.069444 | -0.25 | -111.1111 | 0 | 111.1111 | 102.0417 | 4.8841 | 0.51419 | 3.0526 | 3.2761 | 0.3449 | 2.0476 | 306.5325 | 191.3461 | 0.30653 | 0.19135 | 0.11519 | 117.2892 | 52714.7226 | [10 empty] | 0 | 52.1 | 14.4722
Middle | 969 | 380 | 51.7 | 14.3611 | -0.16667 | -0.6 | -266.6667 | 0 | 266.6667 | 100.4809 | 4.8242 | 0.50922 | 3.0151 | 0.99457 | 0.10498 | 0.6216 | 307.0417 | 191.4511 | 0.30704 | 0.19145 | 0.11559 | 115.4952 | 52830.2178 | [10 empty] | 0 | 51.7 | 14.3611
Middle | 970 | 381 | 50.9 | 14.1389 | -0.34722 | -1.25 | -555.5556 | 0 | 555.5556 | 97.3953 | 4.7059 | 0.49804 | 2.9412 | 3.149 | 0.33327 | 1.9681 | 307.5398 | 191.7844 | 0.30754 | 0.19178 | 0.11576 | 111.9485 | 52942.1663 | [10 empty] | 0 | 50.9 | 14.1389
Middle | 971 | 382 | 49.2 | 13.6667 | -0.69444 | -2.5 | -1111.1111 | 0 | 1111.1111 | 90.9981 | 4.4613 | 0.4734 | 2.7883 | 10.7239 | 1.1379 | 6.7024 | 308.0132 | 192.9223 | 0.30801 | 0.19292 | 0.11509 | 104.5955 | 53046.7618 | [10 empty] | 0 | 49.2 | 13.6667
Middle | 972 | 383 | 45.9 | 12.75 | -1.1944 | -4.3 | -1911.1111 | 0 | 1911.1111 | 79.2004 | 4.0117 | 0.4268 | 2.5073 | 20.355 | 2.1655 | 12.7219 | 308.44 | 195.0879 | 0.30844 | 0.19509 | 0.11335 | 91.0349 | 53137.7967 | [10 empty] | 0 | 45.9 | 12.75
Middle | 973 | 384 | 40.6 | 11.2778 | -1.4722 | -5.3 | -2355.5556 | 0 | 2355.5556 | 61.9661 | 3.3541 | 0.35777 | 2.0963 | 23.2114 | 2.4759 | 14.5071 | 308.7977 | 197.5637 | 0.3088 | 0.19756 | 0.11123 | 71.2254 | 53209.022 | [10 empty] | 0 | 40.6 | 11.2778
Middle | 974 | 385 | 35.3 | 9.8056 | -1.4722 | -5.3 | -2355.5556 | 0 | 2355.5556 | 46.8438 | 2.7679 | 0.29602 | 1.73 | 20.3296 | 2.1741 | 12.706 | 309.0938 | 199.7379 | 0.30909 | 0.19974 | 0.10936 | 53.8433 | 53262.8653 | [10 empty] | 0 | 35.3 | 9.8056
Middle | 975 | 386 | 30 | 8.3333 | -1.4722 | -5.3 | -2355.5556 | 0 | 2355.5556 | 33.8333 | 2.2439 | 0.2406 | 1.4025 | 17.3857 | 1.8641 | 10.8661 | 309.3344 | 201.602 | 0.30933 | 0.2016 | 0.10773 | 38.8888 | 53301.7542 | [10 empty] | 0 | 30 | 8.3333
Middle | 976 | 387 | 24.7 | 6.8611 | -1.4861 | -5.35 | -2377.7778 | 0 | 2377.7778 | 22.9349 | 1.7727 | 0.19057 | 1.108 | 14.5415 | 1.5632 | 9.0884 | 309.5249 | 203.1652 | 0.30952 | 0.20317 | 0.10636 | 26.3618 | 53328.116 | [10 empty] | 0 | 24.7 | 6.8611
Middle | 977 | 388 | 19.3 | 5.3611 | -1.2083 | -4.35 | -1933.3333 | 0 | 1933.3333 | 14.0029 | 1.3373 | 0.14413 | 0.83581 | 9.0275 | 0.97297 | 5.6422 | 309.6691 | 204.1382 | 0.30967 | 0.20414 | 0.10553 | 16.0952 | 53344.2112 | [10 empty] | 0 | 19.3 | 5.3611
Middle | 978 | 389 | 16 | 4.4444 | -0.84722 | -3.05 | -1355.5556 | 0 | 1355.5556 | 9.6237 | 1.0892 | 0.11769 | 0.68073 | 4.9355 | 0.53331 | 3.0847 | 309.7868 | 204.6715 | 0.30979 | 0.20467 | 0.10512 | 11.0617 | 53355.2728 | [10 empty] | 0 | 16 | 4.4444
Middle | 979 | 390 | 13.2 | 3.6667 | -0.73611 | -2.65 | -1177.7778 | 0 | 1177.7778 | 6.5501 | 0.8873 | 0.096124 | 0.55456 | 3.4312 | 0.37172 | 2.1445 | 309.8829 | 205.0432 | 0.30988 | 0.20504 | 0.10484 | 7.5288 | 53362.8016 | [10 empty] | 0 | 13.2 | 3.6667
Middle | 980 | 391 | 10.7 | 2.9722 | -0.61111 | -2.2 | -977.7778 | 0 | 977.7778 | 4.304 | 0.71257 | 0.077393 | 0.44536 | 2.1936 | 0.23825 | 1.371 | 309.9603 | 205.2814 | 0.30996 | 0.20528 | 0.10468 | 4.947 | 53367.7487 | [10 empty] | 0 | 10.7 | 2.9722
Middle | 981 | 392 | 8.8 | 2.4444 | -0.48611 | -1.75 | -777.7778 | 0 | 777.7778 | 2.9112 | 0.58264 | 0.063443 | 0.36415 | 1.3186 | 0.14358 | 0.82412 | 310.0237 | 205.425 | 0.31002 | 0.20543 | 0.1046 | 3.3461 | 53371.0948 | [10 empty] | 0 | 8.8 | 2.4444
Middle | 982 | 393 | 7.2 | 2 | -0.45833 | -1.65 | -733.3333 | 0 | 733.3333 | 1.9488 | 0.47478 | 0.05183 | 0.29674 | 0.99189 | 0.10828 | 0.61993 | 310.0755 | 205.5333 | 0.31008 | 0.20553 | 0.10454 | 2.2399 | 53373.3347 | [10 empty] | 0 | 7.2 | 2
Middle | 983 | 394 | 5.5 | 1.5278 | -0.55556 | -2 | -888.8889 | 0 | 888.8889 | 1.1372 | 0.36144 | 0.039557 | 0.2259 | 0.99659 | 0.10907 | 0.62287 | 310.1151 | 205.6424 | 0.31012 | 0.20564 | 0.10447 | 1.307 | 53374.6417 | [10 empty] | 0 | 5.5 | 1.5278
Middle | 984 | 395 | 3.2 | 0.88889 | -0.61111 | -2.2 | -977.7778 | 0 | 977.7778 | 0.38495 | 0.20962 | 0.023 | 0.13101 | 0.65951 | 0.072363 | 0.4122 | 310.1381 | 205.7147 | 0.31014 | 0.20571 | 0.10442 | 0.4424 | 53375.0841 | [10 empty] | 0 | 3.2 | 0.88889
Middle | 985 | 396 | 1.1 | 0.30556 | -0.44444 | -1.6 | -711.1111 | 0 | 711.1111 | 0.045487 | 0.071954 | 0.0079149 | 0.044971 | 0.14533 | 0.015986 | 0.090831 | 310.146 | 205.7307 | 0.31015 | 0.20573 | 0.10442 | 0.052211 | 53375.1363 | [10 empty] | 0 | 1.1 | 0.30556
Middle | 986 | 397 | 0 | 0 | -0.15278 | -0.55 | -244.4444 | 0 | 244.4444 | 0 | 0 | 0 | 0 | 0 | 0 | 0 | 310.146 | 205.7307 | 0.31015 | 0.20573 | 0.10442 | -7.3091e-05 | 53375.1363 | [10 empty] | 1 |  | 0
Middle | 987 | 398 | 0 | 0 | 0 | 0 | 0 | 0 | 0 | 0 | 0 | 0 | 0 | 0 | 0 | 0 | 310.146 | 205.7307 | 0.31015 | 0.20573 | 0.10442 | -7.3091e-05 | 53375.1362 | [10 empty] | 1 |  | 0
Middle | 988 | 399 | 0 | 0 | 0 | 0 | 0 | 0 | 0 | 0 | 0 | 0 | 0 | 0 | 0 | 0 | 310.146 | 205.7307 | 0.31015 | 0.20573 | 0.10442 | -7.3091e-05 | 53375.1361 | [10 empty] | 1 |  | 0
Middle | 989 | 400 | 0 | 0 | 0 | 0 | 0 | 0 | 0 | 0 | 0 | 0 | 0 | 0 | 0 | 0 | 310.146 | 205.7307 | 0.31015 | 0.20573 | 0.10442 | -7.3091e-05 | 53375.136 | [10 empty] | 1 |  | 0
Middle | 990 | 401 | 0 | 0 | 0 | 0 | 0 | 0 | 0 | 0 | 0 | 0 | 0 | 0 | 0 | 0 | 310.146 | 205.7307 | 0.31015 | 0.20573 | 0.10442 | -7.3091e-05 | 53375.136 | [10 empty] | 1 |  | 0
Middle | 991 | 402 | 0 | 0 | 0 | 0 | 0 | 0 | 0 | 0 | 0 | 0 | 0 | 0 | 0 | 0 | 310.146 | 205.7307 | 0.31015 | 0.20573 | 0.10442 | -7.3091e-05 | 53375.1359 | [10 empty] | 1 |  | 0
Middle | 992 | 403 | 0 | 0 | 0 | 0 | 0 | 0 | 0 | 0 | 0 | 0 | 0 | 0 | 0 | 0 | 310.146 | 205.7307 | 0.31015 | 0.20573 | 0.10442 | -7.3091e-05 | 53375.1358 | [10 empty] | 1 |  | 0
Middle | 993 | 404 | 0 | 0 | 0 | 0 | 0 | 0 | 0 | 0 | 0 | 0 | 0 | 0 | 0 | 0 | 310.146 | 205.7307 | 0.31015 | 0.20573 | 0.10442 | -7.3091e-05 | 53375.1357 | [10 empty] | 1 |  | 0
Middle | 994 | 405 | 0 | 0 | 0 | 0 | 0 | 0 | 0 | 0 | 0 | 0 | 0 | 0 | 0 | 0 | 310.146 | 205.7307 | 0.31015 | 0.20573 | 0.10442 | -7.3091e-05 | 53375.1357 | [10 empty] | 1 |  | 0
Middle | 995 | 406 | 0 | 0 | 0 | 0 | 0 | 0 | 0 | 0 | 0 | 0 | 0 | 0 | 0 | 0 | 310.146 | 205.7307 | 0.31015 | 0.20573 | 0.10442 | -7.3091e-05 | 53375.1356 | [10 empty] | 1 |  | 0
Middle | 996 | 407 | 0 | 0 | 0 | 0 | 0 | 0 | 0 | 0 | 0 | 0 | 0 | 0 | 0 | 0 | 310.146 | 205.7307 | 0.31015 | 0.20573 | 0.10442 | -7.3091e-05 | 53375.1355 | [10 empty] | 1 |  | 0
Middle | 997 | 408 | 0 | 0 | 0 | 0 | 0 | 0 | 0 | 0 | 0 | 0 | 0 | 0 | 0 | 0 | 310.146 | 205.7307 | 0.31015 | 0.20573 | 0.10442 | -7.3091e-05 | 53375.1355 | [10 empty] | 1 |  | 0
Middle | 998 | 409 | 0 | 0 | 0 | 0 | 0 | 0 | 0 | 0 | 0 | 0 | 0 | 0 | 0 | 0 | 310.146 | 205.7307 | 0.31015 | 0.20573 | 0.10442 | -7.3091e-05 | 53375.1354 | [10 empty] | 1 |  | 0
Middle | 999 | 410 | 0 | 0 | 0 | 0 | 0 | 0 | 0 | 0 | 0 | 0 | 0 | 0 | 0 | 0 | 310.146 | 205.7307 | 0.31015 | 0.20573 | 0.10442 | -7.3091e-05 | 53375.1353 | [10 empty] | 1 |  | 0
Middle | 1000 | 411 | 0 | 0 | 0 | 0 | 0 | 0 | 0 | 0 | 0 | 0 | 0 | 0 | 0 | 0 | 310.146 | 205.7307 | 0.31015 | 0.20573 | 0.10442 | -7.3091e-05 | 53375.1352 | [10 empty] | 1 |  | 0
Middle | 1001 | 412 | 0 | 0 | 0 | 0 | 0 | 0 | 0 | 0 | 0 | 0 | 0 | 0 | 0 | 0 | 310.146 | 205.7307 | 0.31015 | 0.20573 | 0.10442 | -7.3091e-05 | 53375.1352 | [10 empty] | 1 |  | 0
Middle | 1002 | 413 | 0 | 0 | 0 | 0 | 0 | 0 | 0 | 0 | 0 | 0 | 0 | 0 | 0 | 0 | 310.146 | 205.7307 | 0.31015 | 0.20573 | 0.10442 | -7.3091e-05 | 53375.1351 | [10 empty] | 1 |  | 0
Middle | 1003 | 414 | 0 | 0 | 0 | 0 | 0 | 0 | 0 | 0 | 0 | 0 | 0 | 0 | 0 | 0 | 310.146 | 205.7307 | 0.31015 | 0.20573 | 0.10442 | -7.3091e-05 | 53375.135 | [10 empty] | 1 |  | 0
Middle | 1004 | 415 | 0 | 0 | 0 | 0 | 0 | 0 | 0 | 0 | 0 | 0 | 0 | 0 | 0 | 0 | 310.146 | 205.7307 | 0.31015 | 0.20573 | 0.10442 | -7.3091e-05 | 53375.1349 | [10 empty] | 1 |  | 0
Middle | 1005 | 416 | 0 | 0 | 0 | 0 | 0 | 0 | 0 | 0 | 0 | 0 | 0 | 0 | 0 | 0 | 310.146 | 205.7307 | 0.31015 | 0.20573 | 0.10442 | -7.3091e-05 | 53375.1349 | [10 empty] | 1 |  | 0
Middle | 1006 | 417 | 0 | 0 | 0 | 0 | 0 | 0 | 0 | 0 | 0 | 0 | 0 | 0 | 0 | 0 | 310.146 | 205.7307 | 0.31015 | 0.20573 | 0.10442 | -7.3091e-05 | 53375.1348 | [10 empty] | 1 |  | 0
Middle | 1007 | 418 | 0 | 0 | 0 | 0 | 0 | 0 | 0 | 0 | 0 | 0 | 0 | 0 | 0 | 0 | 310.146 | 205.7307 | 0.31015 | 0.20573 | 0.10442 | -7.3091e-05 | 53375.1347 | [10 empty] | 1 |  | 0
Middle | 1008 | 419 | 0 | 0 | 0 | 0 | 0 | 0 | 0 | 0 | 0 | 0 | 0 | 0 | 0 | 0 | 310.146 | 205.7307 | 0.31015 | 0.20573 | 0.10442 | -7.3091e-05 | 53375.1346 | [10 empty] | 1 |  | 0
Middle | 1009 | 420 | 0 | 0 | 0 | 0 | 0 | 0 | 0 | 0 | 0 | 0 | 0 | 0 | 0 | 0 | 310.146 | 205.7307 | 0.31015 | 0.20573 | 0.10442 | -7.3091e-05 | 53375.1346 | [10 empty] | 1 |  | 0
Middle | 1010 | 421 | 0 | 0 | 0 | 0 | 0 | 0 | 0 | 0 | 0 | 0 | 0 | 0 | 0 | 0 | 310.146 | 205.7307 | 0.31015 | 0.20573 | 0.10442 | -7.3091e-05 | 53375.1345 | [10 empty] | 1 |  | 0
Middle | 1011 | 422 | 0 | 0 | 0 | 0 | 0 | 0 | 0 | 0 | 0 | 0 | 0 | 0 | 0 | 0 | 310.146 | 205.7307 | 0.31015 | 0.20573 | 0.10442 | -7.3091e-05 | 53375.1344 | [10 empty] | 1 |  | 0
Middle | 1012 | 423 | 0 | 0 | 0 | 0 | 0 | 0 | 0 | 0 | 0 | 0 | 0 | 0 | 0 | 0 | 310.146 | 205.7307 | 0.31015 | 0.20573 | 0.10442 | -7.3091e-05 | 53375.1344 | [10 empty] | 1 |  | 0
Middle | 1013 | 424 | 0 | 0 | 0 | 0 | 0 | 0 | 0 | 0 | 0 | 0 | 0 | 0 | 0 | 0 | 310.146 | 205.7307 | 0.31015 | 0.20573 | 0.10442 | -7.3091e-05 | 53375.1343 | [10 empty] | 1 |  | 0
Middle | 1014 | 425 | 0 | 0 | 0 | 0 | 0 | 0 | 0 | 0 | 0 | 0 | 0 | 0 | 0 | 0 | 310.146 | 205.7307 | 0.31015 | 0.20573 | 0.10442 | -7.3091e-05 | 53375.1342 | [10 empty] | 1 |  | 0
Middle | 1015 | 426 | 0 | 0 | 0 | 0 | 0 | 0 | 0 | 0 | 0 | 0 | 0 | 0 | 0 | 0 | 310.146 | 205.7307 | 0.31015 | 0.20573 | 0.10442 | -7.3091e-05 | 53375.1341 | [10 empty] | 1 |  | 0
Middle | 1016 | 427 | 0 | 0 | 0 | 0 | 0 | 0 | 0 | 0 | 0 | 0 | 0 | 0 | 0 | 0 | 310.146 | 205.7307 | 0.31015 | 0.20573 | 0.10442 | -7.3091e-05 | 53375.1341 | [10 empty] | 1 |  | 0
Middle | 1017 | 428 | 0 | 0 | 0 | 0 | 0 | 0 | 0 | 0 | 0 | 0 | 0 | 0 | 0 | 0 | 310.146 | 205.7307 | 0.31015 | 0.20573 | 0.10442 | -7.3091e-05 | 53375.134 | [10 empty] | 1 |  | 0
Middle | 1018 | 429 | 0 | 0 | 0 | 0 | 0 | 0 | 0 | 0 | 0 | 0 | 0 | 0 | 0 | 0 | 310.146 | 205.7307 | 0.31015 | 0.20573 | 0.10442 | -7.3091e-05 | 53375.1339 | [10 empty] | 1 |  | 0
Middle | 1019 | 430 | 0 | 0 | 0 | 0 | 0 | 0 | 0 | 0 | 0 | 0 | 0 | 0 | 0 | 0 | 310.146 | 205.7307 | 0.31015 | 0.20573 | 0.10442 | -7.3091e-05 | 53375.1338 | [10 empty] | 1 |  | 0
Middle | 1020 | 431 | 0 | 0 | 0 | 0 | 0 | 0 | 0 | 0 | 0 | 0 | 0 | 0 | 0 | 0 | 310.146 | 205.7307 | 0.31015 | 0.20573 | 0.10442 | -7.3091e-05 | 53375.1338 | [10 empty] | 1 |  | 0
Middle | 1021 | 432 | 0 | 0 | 0 | 0 | 0 | 0 | 0 | 0 | 0 | 0 | 0 | 0 | 0 | 0 | 310.146 | 205.7307 | 0.31015 | 0.20573 | 0.10442 | -7.3091e-05 | 53375.1337 | [10 empty] | 1 |  | 0
Middle | 1022 | 433 | 0 | 0 | 0 | 0 | 0 | 0 | 0 | 0 | 0 | 0 | 0 | 0 | 0 | 0 | 310.146 | 205.7307 | 0.31015 | 0.20573 | 0.10442 | -7.3091e-05 | 53375.1336 | [10 empty] | 1 |  | 0
High | 1023 | 1 | 0 | 0 | 0 | 0 | 0 | 0 | 0 | 0 | 0 | 0 | 0 | 0 | 0 | 0 | 310.146 | 205.7307 | 0.31015 | 0.20573 | 0.10442 | -7.3091e-05 | 53375.1336 | [10 empty] | 1 |  | 0
High | 1024 | 2 | 0 | 0 | 0 | 0 | 0 | 0 | 0 | 0 | 0 | 0 | 0 | 0 | 0 | 0 | 310.146 | 205.7307 | 0.31015 | 0.20573 | 0.10442 | -7.3091e-05 | 53375.1335 | [10 empty] | 1 |  | 0
High | 1025 | 3 | 0 | 0 | 0 | 0 | 0 | 0 | 0 | 0 | 0 | 0 | 0 | 0 | 0 | 0 | 310.146 | 205.7307 | 0.31015 | 0.20573 | 0.10442 | -7.3091e-05 | 53375.1334 | [10 empty] | 1 |  | 0
High | 1026 | 4 | 0 | 0 | 0.11111 | 0.4 | 177.7778 | 177.7778 | 0 | 0 | 0 | 0 | 0 | 0 | 0 | 0 | 310.146 | 205.7307 | 0.31015 | 0.20573 | 0.10442 | -7.3091e-05 | 53375.1333 | [10 empty] | 1 |  | 0
High | 1027 | 5 | 0.8 | 0.22222 | 0.5 | 1.8 | 800 | 800 | 0 | 0.024059 | 0.2301 | 0.00031959 | 0.14381 | 0.052325 | 7.2674e-05 | 0.032703 | 310.1463 | 205.7308 | 0.31015 | 0.20573 | 0.10442 | 0.027581 | 53375.1609 | [10 empty] | 1 |  | 0.22222
High | 1028 | 6 | 3.6 | 1 | 1.0833 | 3.9 | 1733.3333 | 1733.3333 | 0 | 0.4872 | 1.9693 | 0.0032821 | 1.2308 | 0.23593 | 0.00039321 | 0.14745 | 310.1496 | 205.7312 | 0.31015 | 0.20573 | 0.10442 | 0.55993 | 53375.7208 | [10 empty] | 0 | 3.6 | 1
High | 1029 | 7 | 8.6 | 2.3889 | 1.5278 | 5.5 | 2444.4444 | 2444.4444 | 0 | 2.7803 | 6.4086 | 0.012461 | 4.0054 | 0.56908 | 0.0011065 | 0.35568 | 310.1621 | 205.7323 | 0.31016 | 0.20573 | 0.10443 | 3.1957 | 53378.9166 | [10 empty] | 0 | 8.6 | 2.3889
High | 1030 | 8 | 14.6 | 4.0556 | 1.5833 | 5.7 | 2533.3333 | 2533.3333 | 0 | 8.0132 | 11.2614 | 0.025025 | 7.0384 | 0.98734 | 0.0021941 | 0.61709 | 310.1871 | 205.7345 | 0.31019 | 0.20573 | 0.10445 | 9.2105 | 53388.1271 | [10 empty] | 0 | 14.6 | 4.0556
High | 1031 | 9 | 20 | 5.5556 | 1.3611 | 4.9 | 2177.7778 | 2177.7778 | 0 | 15.037 | 13.4903 | 0.033726 | 8.4314 | 1.3915 | 0.0034788 | 0.86971 | 310.2208 | 205.738 | 0.31022 | 0.20574 | 0.10448 | 17.2839 | 53405.411 | [10 empty] | 0 | 20 | 5.5556
High | 1032 | 10 | 24.4 | 6.7778 | 1.1389 | 4.1 | 1822.2222 | 1822.2222 | 0 | 22.3811 | 14.0981 | 0.039161 | 8.8113 | 1.7475 | 0.004854 | 1.0922 | 310.26 | 205.7428 | 0.31026 | 0.20574 | 0.10452 | 25.7254 | 53431.1364 | [10 empty] | 0 | 24.4 | 6.7778
High | 1033 | 11 | 28.2 | 7.8333 | 1.0139 | 3.65 | 1622.2222 | 1622.2222 | 0 | 29.8951 | 14.7859 | 0.045179 | 9.2412 | 2.0785 | 0.0063508 | 1.299 | 310.3052 | 205.7492 | 0.31031 | 0.20575 | 0.10456 | 34.3621 | 53465.4985 | [10 empty] | 0 | 28.2 | 7.8333
High | 1034 | 12 | 31.7 | 8.8056 | 0.94444 | 3.4 | 1511.1111 | 1511.1111 | 0 | 37.7764 | 15.712 | 0.052373 | 9.82 | 2.4058 | 0.0080194 | 1.5036 | 310.3575 | 205.7572 | 0.31036 | 0.20576 | 0.1046 | 43.4211 | 53508.9196 | [10 empty] | 0 | 31.7 | 8.8056
High | 1035 | 13 | 35 | 9.7222 | 0.81944 | 2.95 | 1311.1111 | 1311.1111 | 0 | 46.0509 | 15.4836 | 0.055913 | 9.6773 | 2.7367 | 0.0098826 | 1.7104 | 310.4135 | 205.7671 | 0.31041 | 0.20577 | 0.10465 | 52.932 | 53561.8516 | [10 empty] | 0 | 35 | 9.7222
High | 1036 | 14 | 37.6 | 10.4444 | 0.65278 | 2.35 | 1044.4444 | 1044.4444 | 0 | 53.1469 | 13.9228 | 0.054144 | 8.7017 | 3.0141 | 0.011722 | 1.8838 | 310.4676 | 205.7788 | 0.31047 | 0.20578 | 0.10469 | 61.0883 | 53622.9399 | [10 empty] | 0 | 37.6 | 10.4444
High | 1037 | 15 | 39.7 | 11.0278 | 0.54167 | 1.95 | 866.6667 | 866.6667 | 0 | 59.2493 | 12.8072 | 0.053363 | 8.0045 | 3.2498 | 0.013541 | 2.0311 | 310.521 | 205.7923 | 0.31052 | 0.20579 | 0.10473 | 68.1026 | 53691.0425 | [10 empty] | 0 | 39.7 | 11.0278
High | 1038 | 16 | 41.5 | 11.5278 | 0.54167 | 1.95 | 866.6667 | 866.6667 | 0 | 64.7438 | 13.4512 | 0.059783 | 8.407 | 3.4605 | 0.01538 | 2.1628 | 310.5807 | 205.8077 | 0.31058 | 0.20581 | 0.10477 | 74.4181 | 53765.4607 | [10 empty] | 0 | 41.5 | 11.5278
High | 1039 | 17 | 43.6 | 12.1111 | 0.625 | 2.25 | 1000 | 1000 | 0 | 71.462 | 15.828 | 0.074744 | 9.8925 | 3.7169 | 0.017552 | 2.3231 | 310.6555 | 205.8253 | 0.31066 | 0.20583 | 0.10483 | 82.1402 | 53847.6008 | [10 empty] | 0 | 43.6 | 12.1111
High | 1040 | 18 | 46 | 12.7778 | 0.66667 | 2.4 | 1066.6667 | 1066.6667 | 0 | 79.5459 | 17.6544 | 0.088272 | 11.034 | 4.0248 | 0.020124 | 2.5155 | 310.7438 | 205.8454 | 0.31074 | 0.20585 | 0.1049 | 91.432 | 53939.0329 | [10 empty] | 0 | 46 | 12.7778
High | 1041 | 19 | 48.4 | 13.4444 | 0.625 | 2.25 | 1000 | 1000 | 0 | 88.0629 | 17.7938 | 0.093912 | 11.1211 | 4.3493 | 0.022955 | 2.7183 | 310.8377 | 205.8684 | 0.31084 | 0.20587 | 0.10497 | 101.2217 | 54040.2545 | [10 empty] | 0 | 48.4 | 13.4444
High | 1042 | 20 | 50.5 | 14.0278 | 0.48611 | 1.75 | 777.7778 | 777.7778 | 0 | 95.8705 | 15.558 | 0.086434 | 9.7238 | 4.6476 | 0.02582 | 2.9047 | 310.9241 | 205.8942 | 0.31092 | 0.20589 | 0.10503 | 110.1959 | 54150.4504 | [10 empty] | 0 | 50.5 | 14.0278
High | 1043 | 21 | 51.9 | 14.4167 | 0.29167 | 1.05 | 466.6667 | 466.6667 | 0 | 101.2598 | 11.5819 | 0.067561 | 7.2387 | 4.8541 | 0.028316 | 3.0338 | 310.9917 | 205.9225 | 0.31099 | 0.20592 | 0.10507 | 116.3905 | 54266.8409 | [10 empty] | 0 | 51.9 | 14.4167
High | 1044 | 22 | 52.6 | 14.6111 | 0.125 | 0.45 | 200 | 200 | 0 | 104.0097 | 7.882 | 0.048168 | 4.9262 | 4.9597 | 0.03031 | 3.0998 | 311.0398 | 205.9528 | 0.31104 | 0.20595 | 0.10509 | 119.5513 | 54386.3922 | [10 empty] | 0 | 52.6 | 14.6111
High | 1045 | 23 | 52.8 | 14.6667 | 0.041667 | 0.15 | 66.6667 | 66.6667 | 0 | 104.8021 | 5.968 | 0.038129 | 3.73 | 4.9902 | 0.031882 | 3.1189 | 311.078 | 205.9847 | 0.31108 | 0.20598 | 0.10509 | 120.4621 | 54506.8543 | [10 empty] | 0 | 52.8 | 14.6667
High | 1046 | 24 | 52.9 | 14.6944 | 0.041667 | 0.15 | 66.6667 | 66.6667 | 0 | 105.1995 | 5.9851 | 0.039901 | 3.7407 | 5.0055 | 0.03337 | 3.1284 | 311.1179 | 206.0181 | 0.31112 | 0.20602 | 0.1051 | 120.9189 | 54627.7732 | [10 empty] | 0 | 52.9 | 14.6944
High | 1047 | 25 | 53.1 | 14.75 | 0.055556 | 0.2 | 88.8889 | 88.8889 | 0 | 105.9965 | 6.3473 | 0.044078 | 3.9671 | 5.0362 | 0.034974 | 3.1476 | 311.1619 | 206.053 | 0.31116 | 0.20605 | 0.10511 | 121.8349 | 54749.6082 | [10 empty] | 0 | 53.1 | 14.75
High | 1048 | 26 | 53.3 | 14.8056 | 0 | 0 | 0 | 0 | 0 | 106.7964 | 5.067 | 0.036595 | 3.1669 | 5.067 | 0.036595 | 3.1669 | 311.1985 | 206.0896 | 0.3112 | 0.20609 | 0.10511 | 122.7544 | 54872.3626 | [10 empty] | 0 | 53.3 | 14.8056
High | 1049 | 27 | 53.1 | 14.75 | -0.13889 | -0.5 | -222.2222 | 0 | 222.2222 | 105.9965 | 5.0362 | 0.037771 | 3.1476 | 1.7584 | 0.013188 | 1.099 | 311.2363 | 206.1028 | 0.31124 | 0.2061 | 0.10513 | 121.8349 | 54994.1975 | [10 empty] | 0 | 53.1 | 14.75
High | 1050 | 28 | 52.3 | 14.5278 | -0.33333 | -1.2 | -533.3333 | 0 | 533.3333 | 102.8266 | 4.9143 | 0.038222 | 3.0714 | 2.8339 | 0.022041 | 1.7712 | 311.2745 | 206.1248 | 0.31127 | 0.20612 | 0.10515 | 118.1915 | 55112.389 | [10 empty] | 0 | 52.3 | 14.5278
High | 1051 | 29 | 50.7 | 14.0833 | -0.48611 | -1.75 | -777.7778 | 0 | 777.7778 | 96.6314 | 4.6767 | 0.037673 | 2.9229 | 6.277 | 0.050565 | 3.9231 | 311.3122 | 206.1754 | 0.31131 | 0.20618 | 0.10514 | 111.0705 | 55223.4595 | [10 empty] | 0 | 50.7 | 14.0833
High | 1052 | 30 | 48.8 | 13.5556 | -0.58333 | -2.1 | -933.3333 | 0 | 933.3333 | 89.5245 | 4.4051 | 0.036709 | 2.7532 | 8.2468 | 0.068723 | 5.1542 | 311.3489 | 206.2441 | 0.31135 | 0.20624 | 0.1051 | 102.9017 | 55326.3611 | [10 empty] | 0 | 48.8 | 13.5556
High | 1053 | 31 | 46.5 | 12.9167 | -0.69444 | -2.5 | -1111.1111 | 0 | 1111.1111 | 81.2846 | 4.091 | 0.035228 | 2.5569 | 10.2608 | 0.088357 | 6.413 | 311.3841 | 206.3325 | 0.31138 | 0.20633 | 0.10505 | 93.4305 | 55419.7916 | [10 empty] | 0 | 46.5 | 12.9167
High | 1054 | 32 | 43.8 | 12.1667 | -0.86111 | -3.1 | -1377.7778 | 0 | 1377.7778 | 72.1191 | 3.742 | 0.033262 | 2.3387 | 13.021 | 0.11574 | 8.1381 | 311.4174 | 206.4482 | 0.31142 | 0.20645 | 0.10497 | 82.8955 | 55502.6871 | [10 empty] | 0 | 43.8 | 12.1667
High | 1055 | 33 | 40.3 | 11.1944 | -1.0833 | -3.9 | -1733.3333 | 0 | 1733.3333 | 61.0538 | 3.3191 | 0.030425 | 2.0744 | 16.0846 | 0.14744 | 10.0529 | 311.4478 | 206.5957 | 0.31145 | 0.2066 | 0.10485 | 70.1767 | 55572.8637 | [10 empty] | 0 | 40.3 | 11.1944
High | 1056 | 34 | 36 | 10 | -1.3333 | -4.8 | -2133.3333 | 0 | 2133.3333 | 48.72 | 2.8416 | 0.026837 | 1.776 | 18.4917 | 0.17464 | 11.5573 | 311.4747 | 206.7703 | 0.31147 | 0.20677 | 0.1047 | 55.9999 | 55628.8637 | [10 empty] | 0 | 36 | 10
High | 1057 | 35 | 30.7 | 8.5278 | -1.4722 | -5.3 | -2355.5556 | 0 | 2355.5556 | 35.4306 | 2.3099 | 0.022458 | 1.4437 | 17.7777 | 0.17284 | 11.1111 | 311.4971 | 206.9432 | 0.3115 | 0.20694 | 0.10455 | 40.7248 | 55669.5885 | [10 empty] | 0 | 30.7 | 8.5278
High | 1058 | 36 | 25.4 | 7.0556 | -1.3472 | -4.85 | -2155.5556 | 0 | 2155.5556 | 24.2532 | 1.8323 | 0.018323 | 1.1452 | 13.3764 | 0.13376 | 8.3602 | 311.5154 | 207.0769 | 0.31152 | 0.20708 | 0.10444 | 27.8772 | 55697.4657 | [10 empty] | 0 | 25.4 | 7.0556
High | 1059 | 37 | 21 | 5.8333 | -1.2083 | -4.35 | -1933.3333 | 0 | 1933.3333 | 16.5783 | 1.4701 | 0.015109 | 0.91882 | 9.8077 | 0.1008 | 6.1298 | 311.5306 | 207.1777 | 0.31153 | 0.20718 | 0.10435 | 19.0555 | 55716.5212 | [10 empty] | 0 | 21 | 5.8333
High | 1060 | 38 | 16.7 | 4.6389 | -1.0556 | -3.8 | -1688.8889 | 0 | 1688.8889 | 10.4842 | 1.1408 | 0.012042 | 0.71301 | 6.6938 | 0.070656 | 4.1836 | 311.5426 | 207.2484 | 0.31154 | 0.20725 | 0.10429 | 12.0507 | 55728.5719 | [10 empty] | 0 | 16.7 | 4.6389
High | 1061 | 39 | 13.4 | 3.7222 | -0.65278 | -2.35 | -1044.4444 | 0 | 1044.4444 | 6.7501 | 0.90149 | 0.0097661 | 0.56343 | 2.9862 | 0.03235 | 1.8664 | 311.5524 | 207.2807 | 0.31155 | 0.20728 | 0.10427 | 7.7587 | 55736.3306 | [10 empty] | 0 | 13.4 | 3.7222
High | 1062 | 40 | 12 | 3.3333 | -0.18056 | -0.65 | -288.8889 | 0 | 288.8889 | 5.4133 | 0.80284 | 0.0089205 | 0.50178 | 0.16012 | 0.0017791 | 0.10007 | 311.5613 | 207.2825 | 0.31156 | 0.20728 | 0.10428 | 6.2221 | 55742.5527 | [10 empty] | 0 | 12 | 3.3333
High | 1063 | 41 | 12.1 | 3.3611 | 0.11111 | 0.4 | 177.7778 | 177.7778 | 0 | 5.5039 | 1.4074 | 0.016028 | 0.87961 | 0.80984 | 0.0092232 | 0.50615 | 311.5773 | 207.2917 | 0.31158 | 0.20729 | 0.10429 | 6.3263 | 55748.879 | [10 empty] | 0 | 12.1 | 3.3611
High | 1064 | 42 | 12.8 | 3.5556 | 0.48611 | 1.75 | 777.7778 | 777.7778 | 0 | 6.1592 | 3.6245 | 0.042285 | 2.2653 | 0.85902 | 0.010022 | 0.53689 | 311.6196 | 207.3018 | 0.31162 | 0.2073 | 0.10432 | 7.0794 | 55755.9584 | [10 empty] | 0 | 12.8 | 3.5556
High | 1065 | 43 | 15.6 | 4.3333 | 0.98611 | 3.55 | 1577.7778 | 1577.7778 | 0 | 9.1485 | 7.8969 | 0.094324 | 4.9356 | 1.0599 | 0.01266 | 0.66243 | 311.7139 | 207.3144 | 0.31171 | 0.20731 | 0.1044 | 10.5155 | 55766.4739 | [10 empty] | 0 | 15.6 | 4.3333
High | 1066 | 44 | 19.9 | 5.5278 | 1.0833 | 3.9 | 1733.3333 | 1733.3333 | 0 | 14.887 | 10.9652 | 0.13402 | 6.8533 | 1.3838 | 0.016913 | 0.86485 | 311.8479 | 207.3313 | 0.31185 | 0.20733 | 0.10452 | 17.1115 | 55783.5854 | [10 empty] | 0 | 19.9 | 5.5278
High | 1067 | 45 | 23.4 | 6.5 | 0.65278 | 2.35 | 1044.4444 | 1044.4444 | 0 | 20.5842 | 8.453 | 0.10566 | 5.2832 | 1.6642 | 0.020802 | 1.0401 | 311.9536 | 207.3521 | 0.31195 | 0.20735 | 0.1046 | 23.6599 | 55807.2453 | [10 empty] | 0 | 23.4 | 6.5
High | 1068 | 46 | 24.6 | 6.8333 | 0.25 | 0.9 | 400 | 400 | 0 | 22.7495 | 4.4976 | 0.05747 | 2.811 | 1.7643 | 0.022544 | 1.1027 | 312.0111 | 207.3747 | 0.31201 | 0.20737 | 0.10464 | 26.1488 | 55833.3941 | [10 empty] | 0 | 24.6 | 6.8333
High | 1069 | 47 | 25.2 | 7 | 0.25 | 0.9 | 400 | 400 | 0 | 23.8728 | 4.6152 | 0.060254 | 2.8845 | 1.8152 | 0.023698 | 1.1345 | 312.0713 | 207.3984 | 0.31207 | 0.2074 | 0.10467 | 27.4399 | 55860.8341 | [10 empty] | 0 | 25.2 | 7
High | 1070 | 48 | 26.4 | 7.3333 | 0.5 | 1.8 | 800 | 800 | 0 | 26.2005 | 7.7854 | 0.1038 | 4.8659 | 1.9187 | 0.025583 | 1.1992 | 312.1751 | 207.424 | 0.31218 | 0.20742 | 0.10475 | 30.1155 | 55890.9496 | [10 empty] | 0 | 26.4 | 7.3333
High | 1071 | 49 | 28.8 | 8 | 0.75 | 2.7 | 1200 | 1200 | 0 | 31.1808 | 11.733 | 0.1597 | 7.3331 | 2.133 | 0.029032 | 1.3331 | 312.3348 | 207.453 | 0.31233 | 0.20745 | 0.10488 | 35.8399 | 55926.7895 | [10 empty] | 0 | 28.8 | 8
High | 1072 | 50 | 31.8 | 8.8333 | 0.90278 | 3.25 | 1444.4444 | 1444.4444 | 0 | 38.0151 | 15.1748 | 0.21076 | 9.4842 | 2.4155 | 0.033549 | 1.5097 | 312.5456 | 207.4865 | 0.31255 | 0.20749 | 0.10506 | 43.6955 | 55970.485 | [10 empty] | 0 | 31.8 | 8.8333
High | 1073 | 51 | 35.3 | 9.8056 | 1.0694 | 3.85 | 1711.1111 | 1711.1111 | 0 | 46.8438 | 19.5463 | 0.27691 | 12.2165 | 2.7679 | 0.039213 | 1.73 | 312.8225 | 207.5257 | 0.31282 | 0.20753 | 0.1053 | 53.8433 | 56024.3283 | [10 empty] | 0 | 35.3 | 9.8056
High | 1074 | 52 | 39.5 | 10.9722 | 1.2778 | 4.6 | 2044.4444 | 2044.4444 | 0 | 58.6538 | 25.659 | 0.37063 | 16.0369 | 3.2269 | 0.04661 | 2.0168 | 313.1931 | 207.5724 | 0.31319 | 0.20757 | 0.10562 | 67.4181 | 56091.7464 | [10 empty] | 0 | 39.5 | 10.9722
High | 1075 | 53 | 44.5 | 12.3611 | 1.3611 | 4.9 | 2177.7778 | 2177.7778 | 0 | 74.4427 | 30.7502 | 0.45271 | 19.2189 | 3.8305 | 0.056393 | 2.3941 | 313.6458 | 207.6288 | 0.31365 | 0.20763 | 0.10602 | 85.5663 | 56177.3127 | [10 empty] | 0 | 44.5 | 12.3611
High | 1076 | 54 | 49.3 | 13.6944 | 1.2222 | 4.4 | 1955.5556 | 1955.5556 | 0 | 91.3684 | 31.2557 | 0.46884 | 19.5348 | 4.4755 | 0.067132 | 2.7972 | 314.1147 | 207.6959 | 0.31411 | 0.2077 | 0.10642 | 105.0211 | 56282.3338 | [10 empty] | 0 | 49.3 | 13.6944
High | 1077 | 55 | 53.3 | 14.8056 | 0.98611 | 3.55 | 1577.7778 | 1577.7778 | 0 | 106.7964 | 28.4269 | 0.4343 | 17.7668 | 5.067 | 0.077413 | 3.1669 | 314.549 | 207.7733 | 0.31455 | 0.20777 | 0.10678 | 122.7544 | 56405.0882 | [10 empty] | 0 | 53.3 | 14.8056
High | 1078 | 56 | 56.4 | 15.6667 | 0.77778 | 2.8 | 1244.4444 | 1244.4444 | 0 | 119.5805 | 25.0583 | 0.3898 | 15.6614 | 5.562 | 0.08652 | 3.4762 | 314.9388 | 207.8598 | 0.31494 | 0.20786 | 0.10708 | 137.4488 | 56542.537 | [10 empty] | 0 | 56.4 | 15.6667
High | 1079 | 57 | 58.9 | 16.3611 | 0.66667 | 2.4 | 1066.6667 | 1066.6667 | 0 | 130.4166 | 23.4377 | 0.3711 | 14.6485 | 5.9858 | 0.094775 | 3.7411 | 315.3099 | 207.9546 | 0.31531 | 0.20795 | 0.10736 | 149.9041 | 56692.4411 | [10 empty] | 0 | 58.9 | 16.3611
High | 1080 | 58 | 61.2 | 17 | 0.51389 | 1.85 | 822.2222 | 822.2222 | 0 | 140.8008 | 20.3739 | 0.32825 | 12.7337 | 6.3961 | 0.10305 | 3.9976 | 315.6381 | 208.0576 | 0.31564 | 0.20806 | 0.10758 | 161.8399 | 56854.281 | [10 empty] | 0 | 61.2 | 17
High | 1081 | 59 | 62.6 | 17.3889 | 0.25 | 0.9 | 400 | 400 | 0 | 147.3163 | 13.6113 | 0.22307 | 8.507 | 6.6557 | 0.10908 | 4.1598 | 315.8612 | 208.1667 | 0.31586 | 0.20817 | 0.10769 | 169.3291 | 57023.6101 | [10 empty] | 0 | 62.6 | 17.3889
High | 1082 | 60 | 63 | 17.5 | -0.013889 | -0.05 | -22.2222 | 0 | 22.2222 | 149.205 | 6.7313 | 0.11219 | 4.2071 | 6.3424 | 0.10571 | 3.964 | 315.9734 | 208.2724 | 0.31597 | 0.20827 | 0.1077 | 171.4999 | 57195.11 | [10 empty] | 0 | 63 | 17.5
High | 1083 | 61 | 62.5 | 17.3611 | -0.29167 | -1.05 | -466.6667 | 0 | 466.6667 | 146.8461 | 6.6369 | 0.11246 | 4.1481 | 1.4649 | 0.024823 | 0.91559 | 316.0858 | 208.2972 | 0.31609 | 0.2083 | 0.10779 | 168.7885 | 57363.8985 | [10 empty] | 0 | 62.5 | 17.3611
High | 1084 | 62 | 60.9 | 16.9167 | -0.44444 | -1.6 | -711.1111 | 0 | 711.1111 | 139.4238 | 6.3414 | 0.10921 | 3.9634 | 5.6882 | 0.097963 | 3.5551 | 316.1951 | 208.3952 | 0.3162 | 0.2084 | 0.1078 | 160.2571 | 57524.1557 | [10 empty] | 0 | 60.9 | 16.9167
High | 1085 | 63 | 59.3 | 16.4722 | -0.31944 | -1.15 | -511.1111 | 0 | 511.1111 | 132.194 | 6.0557 | 0.10598 | 3.7848 | 2.3634 | 0.041359 | 1.4771 | 316.301 | 208.4366 | 0.3163 | 0.20844 | 0.10786 | 151.947 | 57676.1027 | [10 empty] | 0 | 59.3 | 16.4722
High | 1086 | 64 | 58.6 | 16.2778 | -0.097222 | -0.35 | -155.5556 | 0 | 155.5556 | 129.0915 | 5.9338 | 0.10549 | 3.7086 | 3.4017 | 0.060474 | 2.126 | 316.4065 | 208.497 | 0.31641 | 0.2085 | 0.10791 | 148.3809 | 57824.4836 | [10 empty] | 0 | 58.6 | 16.2778
High | 1087 | 65 | 58.6 | 16.2778 | 0.013889 | 0.05 | 22.2222 | 22.2222 | 0 | 129.0915 | 6.2955 | 0.11367 | 3.9347 | 5.9338 | 0.10714 | 3.7086 | 316.5202 | 208.6042 | 0.31652 | 0.2086 | 0.10792 | 148.3809 | 57972.8645 | [10 empty] | 0 | 58.6 | 16.2778
High | 1088 | 66 | 58.7 | 16.3056 | 0.027778 | 0.1 | 44.4444 | 44.4444 | 0 | 129.5324 | 6.6758 | 0.12239 | 4.1724 | 5.9511 | 0.1091 | 3.7194 | 316.6426 | 208.7133 | 0.31664 | 0.20871 | 0.10793 | 148.8878 | 58121.7523 | [10 empty] | 0 | 58.7 | 16.3056
High | 1089 | 67 | 58.8 | 16.3333 | 0.013889 | 0.05 | 22.2222 | 22.2222 | 0 | 129.9741 | 6.3314 | 0.11783 | 3.9571 | 5.9684 | 0.11108 | 3.7303 | 316.7604 | 208.8244 | 0.31676 | 0.20882 | 0.10794 | 149.3955 | 58271.1478 | [10 empty] | 0 | 58.8 | 16.3333
High | 1090 | 68 | 58.8 | 16.3333 | 0 | 0 | 0 | 0 | 0 | 129.9741 | 5.9684 | 0.11274 | 3.7303 | 5.9684 | 0.11274 | 3.7303 | 316.8731 | 208.9371 | 0.31687 | 0.20894 | 0.10794 | 149.3955 | 58420.5432 | [10 empty] | 0 | 58.8 | 16.3333
High | 1091 | 69 | 58.8 | 16.3333 | 0.041667 | 0.15 | 66.6667 | 66.6667 | 0 | 129.9741 | 7.0573 | 0.13527 | 4.4108 | 5.9684 | 0.11439 | 3.7303 | 317.0084 | 209.0515 | 0.31701 | 0.20905 | 0.10796 | 149.3955 | 58569.9387 | [10 empty] | 0 | 58.8 | 16.3333
High | 1092 | 70 | 59.1 | 16.4167 | 0.18056 | 0.65 | 288.8889 | 288.8889 | 0 | 131.3038 | 10.7633 | 0.20929 | 6.7271 | 6.0207 | 0.11707 | 3.7629 | 317.2177 | 209.1686 | 0.31722 | 0.20917 | 0.10805 | 150.9238 | 58720.8625 | [10 empty] | 0 | 59.1 | 16.4167
High | 1093 | 71 | 60.1 | 16.6944 | 0.36111 | 1.3 | 577.7778 | 577.7778 | 0 | 135.7848 | 15.8431 | 0.31246 | 9.9019 | 6.1974 | 0.12223 | 3.8734 | 317.5302 | 209.2908 | 0.31753 | 0.20929 | 0.10824 | 156.0744 | 58876.937 | [10 empty] | 0 | 60.1 | 16.6944
High | 1094 | 72 | 61.7 | 17.1389 | 0.40278 | 1.45 | 644.4444 | 644.4444 | 0 | 143.1109 | 17.533 | 0.35066 | 10.9581 | 6.4879 | 0.12976 | 4.055 | 317.8808 | 209.4206 | 0.31788 | 0.20942 | 0.10846 | 164.4952 | 59041.4321 | [10 empty] | 0 | 61.7 | 17.1389
High | 1095 | 73 | 63 | 17.5 | 0.27778 | 1 | 444.4444 | 444.4444 | 0 | 149.205 | 14.5091 | 0.29421 | 9.0682 | 6.7313 | 0.1365 | 4.2071 | 318.175 | 209.557 | 0.31818 | 0.20956 | 0.10862 | 171.4999 | 59212.9321 | [10 empty] | 0 | 63 | 17.5
High | 1096 | 74 | 63.7 | 17.6944 | 0.125 | 0.45 | 200 | 200 | 0 | 152.5391 | 10.404 | 0.21386 | 6.5025 | 6.8651 | 0.14112 | 4.2907 | 318.3889 | 209.6982 | 0.31839 | 0.2097 | 0.10869 | 175.3322 | 59388.2643 | [10 empty] | 0 | 63.7 | 17.6944
High | 1097 | 75 | 63.9 | 17.75 | -0.027778 | -0.1 | -44.4444 | 0 | 44.4444 | 153.4984 | 6.9037 | 0.14383 | 4.3148 | 6.1148 | 0.12739 | 3.8217 | 318.5327 | 209.8256 | 0.31853 | 0.20983 | 0.10871 | 176.4349 | 59564.6992 | [10 empty] | 0 | 63.9 | 17.75
High | 1098 | 76 | 63.5 | 17.6389 | -0.22222 | -0.8 | -355.5556 | 0 | 355.5556 | 151.5827 | 6.8267 | 0.14412 | 4.2667 | 0.55505 | 0.011718 | 0.3469 | 318.6768 | 209.8373 | 0.31868 | 0.20984 | 0.10884 | 174.2329 | 59738.9321 | [10 empty] | 0 | 63.5 | 17.6389
High | 1099 | 77 | 62.3 | 17.3056 | -0.44444 | -1.6 | -711.1111 | 0 | 711.1111 | 145.9078 | 6.5994 | 0.14115 | 4.1246 | 5.7067 | 0.12206 | 3.5667 | 318.818 | 209.9593 | 0.31882 | 0.20996 | 0.10886 | 167.71 | 59906.6421 | [10 empty] | 0 | 62.3 | 17.3056
High | 1100 | 78 | 60.3 | 16.75 | -0.47222 | -1.7 | -755.5556 | 0 | 755.5556 | 136.69 | 6.2332 | 0.13505 | 3.8957 | 6.4224 | 0.13915 | 4.014 | 318.953 | 210.0985 | 0.31895 | 0.2101 | 0.10885 | 157.1149 | 60063.757 | [10 empty] | 0 | 60.3 | 16.75
High | 1101 | 79 | 58.9 | 16.3611 | -0.26389 | -0.95 | -422.2222 | 0 | 422.2222 | 130.4166 | 5.9858 | 0.13136 | 3.7411 | 0.9222 | 0.020237 | 0.57638 | 319.0844 | 210.1187 | 0.31908 | 0.21012 | 0.10897 | 149.9041 | 60213.6611 | [10 empty] | 0 | 58.9 | 16.3611
High | 1102 | 80 | 58.4 | 16.2222 | -0.013889 | -0.05 | -22.2222 | 0 | 22.2222 | 128.2118 | 5.8992 | 0.13109 | 3.687 | 5.5387 | 0.12308 | 3.4617 | 319.2155 | 210.2418 | 0.31922 | 0.21024 | 0.10897 | 147.3698 | 60361.0309 | [10 empty] | 0 | 58.4 | 16.2222
High | 1103 | 81 | 58.8 | 16.3333 | 0.25 | 0.9 | 400 | 400 | 0 | 129.9741 | 12.5018 | 0.28129 | 7.8136 | 5.9684 | 0.13429 | 3.7303 | 319.4968 | 210.3761 | 0.3195 | 0.21038 | 0.10912 | 149.3955 | 60510.4264 | [10 empty] | 0 | 58.8 | 16.3333
High | 1104 | 82 | 60.2 | 16.7222 | 0.48611 | 1.75 | 777.7778 | 777.7778 | 0 | 136.2371 | 19.2214 | 0.43782 | 12.0134 | 6.2153 | 0.14157 | 3.8845 | 319.9346 | 210.5177 | 0.31993 | 0.21052 | 0.10942 | 156.5942 | 60667.0206 | [10 empty] | 0 | 60.2 | 16.7222
High | 1105 | 83 | 62.3 | 17.3056 | 0.51389 | 1.85 | 822.2222 | 822.2222 | 0 | 145.9078 | 20.8284 | 0.48021 | 13.0178 | 6.5994 | 0.15215 | 4.1246 | 320.4148 | 210.6698 | 0.32041 | 0.21067 | 0.10974 | 167.71 | 60834.7306 | [10 empty] | 0 | 62.3 | 17.3056
High | 1106 | 84 | 63.9 | 17.75 | 0.30556 | 1.1 | 488.8889 | 488.8889 | 0 | 153.4984 | 15.5814 | 0.36357 | 9.7384 | 6.9037 | 0.16109 | 4.3148 | 320.7784 | 210.8309 | 0.32078 | 0.21083 | 0.10995 | 176.4349 | 61011.1655 | [10 empty] | 0 | 63.9 | 17.75
High | 1107 | 85 | 64.5 | 17.9167 | 0.069444 | 0.25 | 111.1111 | 111.1111 | 0 | 156.3946 | 9.0111 | 0.21276 | 5.6319 | 7.0204 | 0.16576 | 4.3877 | 320.9911 | 210.9967 | 0.32099 | 0.211 | 0.10999 | 179.7638 | 61190.9294 | [10 empty] | 0 | 64.5 | 17.9167
High | 1108 | 86 | 64.4 | 17.8889 | -0.13889 | -0.5 | -222.2222 | 0 | 222.2222 | 155.91 | 7.0008 | 0.16724 | 4.3755 | 3.0255 | 0.072276 | 1.8909 | 321.1584 | 211.0689 | 0.32116 | 0.21107 | 0.11009 | 179.2068 | 61370.1362 | [10 empty] | 0 | 64.4 | 17.8889
High | 1109 | 87 | 63.5 | 17.6389 | -0.33333 | -1.2 | -533.3333 | 0 | 533.3333 | 151.5827 | 6.8267 | 0.16498 | 4.2667 | 2.5808 | 0.062368 | 1.613 | 321.3234 | 211.1313 | 0.32132 | 0.21113 | 0.11019 | 174.2329 | 61544.3691 | [10 empty] | 0 | 63.5 | 17.6389
High | 1110 | 88 | 62 | 17.2222 | -0.31944 | -1.15 | -511.1111 | 0 | 511.1111 | 144.5059 | 6.5435 | 0.15995 | 4.0897 | 2.259 | 0.055219 | 1.4118 | 321.4833 | 211.1865 | 0.32148 | 0.21119 | 0.1103 | 166.0987 | 61710.4678 | [10 empty] | 0 | 62 | 17.2222
High | 1111 | 89 | 61.2 | 17 | -0.097222 | -0.35 | -155.5556 | 0 | 155.5556 | 140.8008 | 6.3961 | 0.15813 | 3.9976 | 3.7516 | 0.092749 | 2.3448 | 321.6414 | 211.2793 | 0.32164 | 0.21128 | 0.11036 | 161.8399 | 61872.3077 | [10 empty] | 0 | 61.2 | 17
High | 1112 | 90 | 61.3 | 17.0278 | 0.19444 | 0.7 | 311.1111 | 311.1111 | 0 | 141.2613 | 11.7119 | 0.2928 | 7.3199 | 6.4144 | 0.16036 | 4.009 | 321.9342 | 211.4396 | 0.32193 | 0.21144 | 0.11049 | 162.3692 | 62034.677 | [10 empty] | 0 | 61.3 | 17.0278
High | 1113 | 91 | 62.6 | 17.3889 | 0.55556 | 2 | 888.8889 | 888.8889 | 0 | 147.3163 | 22.1125 | 0.55895 | 13.8203 | 6.6557 | 0.16824 | 4.1598 | 322.4932 | 211.6079 | 0.32249 | 0.21161 | 0.11089 | 169.3291 | 62204.006 | [10 empty] | 0 | 62.6 | 17.3889
High | 1114 | 92 | 65.3 | 18.1389 | 0.75 | 2.7 | 1200 | 1200 | 0 | 160.2982 | 28.9449 | 0.7397 | 18.0906 | 7.1783 | 0.18344 | 4.4864 | 323.2329 | 211.7913 | 0.32323 | 0.21179 | 0.11144 | 184.2507 | 62388.2568 | [10 empty] | 0 | 65.3 | 18.1389
High | 1115 | 93 | 68 | 18.8889 | 0.56944 | 2.05 | 911.1111 | 911.1111 | 0 | 173.8281 | 24.9405 | 0.6443 | 15.5878 | 7.7306 | 0.19971 | 4.8316 | 323.8772 | 211.991 | 0.32388 | 0.21199 | 0.11189 | 199.8024 | 62588.0592 | [10 empty] | 0 | 68 | 18.8889
High | 1116 | 94 | 69.4 | 19.2778 | 0.23611 | 0.85 | 377.7778 | 377.7778 | 0 | 181.0595 | 15.3119 | 0.39981 | 9.5699 | 8.0292 | 0.20965 | 5.0182 | 324.277 | 212.2007 | 0.32428 | 0.2122 | 0.11208 | 208.1142 | 62796.1734 | [10 empty] | 0 | 69.4 | 19.2778
High | 1117 | 95 | 69.7 | 19.3611 | -0.013889 | -0.05 | -22.2222 | 0 | 22.2222 | 182.6282 | 8.0943 | 0.2136 | 5.0589 | 7.664 | 0.20224 | 4.79 | 324.4906 | 212.4029 | 0.32449 | 0.2124 | 0.11209 | 209.9174 | 63006.0908 | [10 empty] | 0 | 69.7 | 19.3611
High | 1118 | 96 | 69.3 | 19.25 | -0.22222 | -0.8 | -355.5556 | 0 | 355.5556 | 180.538 | 8.0076 | 0.21354 | 5.0047 | 1.1631 | 0.031017 | 0.72696 | 324.7041 | 212.4339 | 0.3247 | 0.21243 | 0.11227 | 207.5149 | 63213.6057 | [10 empty] | 0 | 69.3 | 19.25
High | 1119 | 97 | 68.1 | 18.9167 | -0.33333 | -1.2 | -533.3333 | 0 | 533.3333 | 174.3398 | 7.7517 | 0.20886 | 4.8448 | 2.3372 | 0.062975 | 1.4608 | 324.913 | 212.4969 | 0.32491 | 0.2125 | 0.11242 | 200.3905 | 63413.9962 | [10 empty] | 0 | 68.1 | 18.9167
High | 1120 | 98 | 66.9 | 18.5833 | -0.26389 | -0.95 | -422.2222 | 0 | 422.2222 | 168.2498 | 7.5019 | 0.20422 | 4.6887 | 0.34439 | 0.0093752 | 0.21525 | 325.1172 | 212.5063 | 0.32512 | 0.21251 | 0.11261 | 193.3905 | 63607.3867 | [10 empty] | 0 | 66.9 | 18.5833
High | 1121 | 99 | 66.2 | 18.3889 | -0.16667 | -0.6 | -266.6667 | 0 | 266.6667 | 164.7473 | 7.359 | 0.20237 | 4.5994 | 2.4553 | 0.067521 | 1.5346 | 325.3196 | 212.5738 | 0.32532 | 0.21257 | 0.11275 | 189.3646 | 63796.7513 | [10 empty] | 0 | 66.2 | 18.3889
High | 1122 | 100 | 65.7 | 18.25 | -0.18056 | -0.65 | -288.8889 | 0 | 288.8889 | 162.268 | 7.2582 | 0.20162 | 4.5364 | 1.9859 | 0.055165 | 1.2412 | 325.5212 | 212.629 | 0.32552 | 0.21263 | 0.11289 | 186.5149 | 63983.2662 | [10 empty] | 0 | 65.7 | 18.25
High | 1123 | 101 | 64.9 | 18.0278 | -0.34722 | -1.25 | -555.5556 | 0 | 555.5556 | 158.3404 | 7.099 | 0.19917 | 4.4369 | 2.9164 | 0.081823 | 1.8228 | 325.7204 | 212.7108 | 0.32572 | 0.21271 | 0.11301 | 182.0004 | 64165.2666 | [10 empty] | 0 | 64.9 | 18.0278
High | 1124 | 102 | 63.2 | 17.5556 | -0.63889 | -2.3 | -1022.2222 | 0 | 1022.2222 | 150.1538 | 6.7693 | 0.1918 | 4.2308 | 11.1764 | 0.31666 | 6.9852 | 325.9122 | 213.0275 | 0.32591 | 0.21303 | 0.11288 | 172.5905 | 64337.8571 | [10 empty] | 0 | 63.2 | 17.5556
High | 1125 | 103 | 60.3 | 16.75 | -1.0278 | -3.7 | -1644.4444 | 0 | 1644.4444 | 136.69 | 6.2332 | 0.17834 | 3.8957 | 21.3113 | 0.60974 | 13.3195 | 326.0905 | 213.6372 | 0.32609 | 0.21364 | 0.11245 | 157.1149 | 64494.972 | [10 empty] | 0 | 60.3 | 16.75
High | 1126 | 104 | 55.8 | 15.5 | -1.3611 | -4.9 | -2177.7778 | 0 | 2177.7778 | 117.0498 | 5.4636 | 0.15784 | 3.4147 | 28.292 | 0.81732 | 17.6825 | 326.2483 | 214.4545 | 0.32625 | 0.21445 | 0.11179 | 134.5399 | 64629.5119 | [10 empty] | 0 | 55.8 | 15.5
High | 1127 | 105 | 50.5 | 14.0278 | -1.4722 | -5.3 | -2355.5556 | 0 | 2355.5556 | 95.8705 | 4.6476 | 0.13555 | 2.9047 | 28.3957 | 0.82821 | 17.7473 | 326.3839 | 215.2827 | 0.32638 | 0.21528 | 0.1111 | 110.1959 | 64739.7078 | [10 empty] | 0 | 50.5 | 14.0278
High | 1128 | 106 | 45.2 | 12.5556 | -1.4444 | -5.2 | -2311.1111 | 0 | 2311.1111 | 76.8032 | 3.9204 | 0.11543 | 2.4502 | 25.0969 | 0.73896 | 15.6856 | 326.4993 | 216.0217 | 0.3265 | 0.21602 | 0.11048 | 88.2794 | 64827.9873 | [10 empty] | 0 | 45.2 | 12.5556
High | 1129 | 107 | 40.1 | 11.1389 | -1.25 | -4.5 | -2000 | 0 | 2000 | 60.4493 | 3.2959 | 0.097961 | 2.0599 | 18.9819 | 0.56418 | 11.8637 | 326.5973 | 216.5859 | 0.3266 | 0.21659 | 0.11001 | 69.4818 | 64897.4691 | [10 empty] | 0 | 40.1 | 11.1389
High | 1130 | 108 | 36.2 | 10.0556 | -1 | -3.6 | -1600 | 0 | 1600 | 49.2628 | 2.8628 | 0.085885 | 1.7893 | 13.226 | 0.39678 | 8.2663 | 326.6832 | 216.9827 | 0.32668 | 0.21698 | 0.1097 | 56.6239 | 64954.093 | [10 empty] | 0 | 36.2 | 10.0556
High | 1131 | 109 | 32.9 | 9.1389 | -0.88889 | -3.2 | -1422.2222 | 0 | 1422.2222 | 40.6906 | 2.5235 | 0.076407 | 1.5772 | 10.474 | 0.31713 | 6.5463 | 326.7596 | 217.2998 | 0.32676 | 0.2173 | 0.10946 | 46.7707 | 65000.8637 | [10 empty] | 0 | 32.9 | 9.1389
High | 1132 | 110 | 29.8 | 8.2778 | -0.875 | -3.15 | -1400 | 0 | 1400 | 33.3837 | 2.2253 | 0.067994 | 1.3908 | 9.3636 | 0.28611 | 5.8523 | 326.8276 | 217.5859 | 0.32683 | 0.21759 | 0.10924 | 38.372 | 65039.2357 | [10 empty] | 0 | 29.8 | 8.2778
High | 1133 | 111 | 26.6 | 7.3889 | -0.94444 | -3.4 | -1511.1111 | 0 | 1511.1111 | 26.599 | 1.9362 | 0.059699 | 1.2101 | 9.2293 | 0.28457 | 5.7683 | 326.8873 | 217.8705 | 0.32689 | 0.21787 | 0.10902 | 30.5735 | 65069.8092 | [10 empty] | 0 | 26.6 | 7.3889
High | 1134 | 112 | 23 | 6.3889 | -1 | -3.6 | -1600 | 0 | 1600 | 19.8865 | 1.6313 | 0.05075 | 1.0195 | 8.591 | 0.26727 | 5.3694 | 326.938 | 218.1377 | 0.32694 | 0.21814 | 0.1088 | 22.8579 | 65092.6672 | [10 empty] | 0 | 23 | 6.3889
High | 1135 | 113 | 19.4 | 5.3889 | -0.93056 | -3.35 | -1488.8889 | 0 | 1488.8889 | 14.1483 | 1.345 | 0.042218 | 0.84063 | 6.6785 | 0.20963 | 4.174 | 326.9802 | 218.3474 | 0.32698 | 0.21835 | 0.10863 | 16.2624 | 65108.9296 | [10 empty] | 0 | 19.4 | 5.3889
High | 1136 | 114 | 16.3 | 4.5278 | -0.66667 | -2.4 | -1066.6667 | 0 | 1066.6667 | 9.988 | 1.1112 | 0.035189 | 0.69453 | 3.7184 | 0.11775 | 2.324 | 327.0154 | 218.4651 | 0.32702 | 0.21847 | 0.10855 | 11.4804 | 65120.4099 | [10 empty] | 0 | 16.3 | 4.5278
High | 1137 | 115 | 14.6 | 4.0556 | -0.29167 | -1.05 | -466.6667 | 0 | 466.6667 | 8.0132 | 0.98734 | 0.03154 | 0.61709 | 0.90525 | 0.028918 | 0.56578 | 327.047 | 218.494 | 0.32705 | 0.21849 | 0.10855 | 9.2105 | 65129.6205 | [10 empty] | 0 | 14.6 | 4.0556
High | 1138 | 116 | 14.2 | 3.9444 | -0.041667 | -0.15 | -66.6667 | 0 | 66.6667 | 7.5802 | 0.95858 | 0.030888 | 0.59911 | 0.69562 | 0.022414 | 0.43476 | 327.0779 | 218.5165 | 0.32708 | 0.21852 | 0.10856 | 8.7128 | 65138.3332 | [10 empty] | 0 | 14.2 | 3.9444
High | 1139 | 117 | 14.3 | 3.9722 | 0.055556 | 0.2 | 88.8889 | 88.8889 | 0 | 7.6873 | 1.3188 | 0.042862 | 0.82428 | 0.96576 | 0.031387 | 0.6036 | 327.1207 | 218.5478 | 0.32712 | 0.21855 | 0.10857 | 8.8359 | 65147.1692 | [10 empty] | 0 | 14.3 | 3.9722
High | 1140 | 118 | 14.6 | 4.0556 | 0.11111 | 0.4 | 177.7778 | 177.7778 | 0 | 8.0132 | 1.7083 | 0.055995 | 1.0677 | 0.98734 | 0.032363 | 0.61709 | 327.1767 | 218.5802 | 0.32718 | 0.21858 | 0.1086 | 9.2105 | 65156.3797 | [10 empty] | 0 | 14.6 | 4.0556
High | 1141 | 119 | 15.1 | 4.1944 | 0.25 | 0.9 | 400 | 400 | 0 | 8.5715 | 2.7013 | 0.089292 | 1.6883 | 1.0235 | 0.033832 | 0.63968 | 327.266 | 218.614 | 0.32727 | 0.21861 | 0.10865 | 9.8522 | 65166.2319 | [10 empty] | 0 | 15.1 | 4.1944
High | 1142 | 120 | 16.4 | 4.5556 | 0.55556 | 2 | 888.8889 | 888.8889 | 0 | 10.1109 | 5.168 | 0.17227 | 3.23 | 1.1186 | 0.037287 | 0.69914 | 327.4383 | 218.6513 | 0.32744 | 0.21865 | 0.10879 | 11.6217 | 65177.8536 | [10 empty] | 0 | 16.4 | 4.5556
High | 1143 | 121 | 19.1 | 5.3056 | 0.84722 | 3.05 | 1355.5556 | 1355.5556 | 0 | 13.7142 | 8.5139 | 0.28616 | 5.3212 | 1.3219 | 0.044431 | 0.82619 | 327.7244 | 218.6958 | 0.32772 | 0.2187 | 0.10903 | 15.7633 | 65193.6169 | [10 empty] | 0 | 19.1 | 5.3056
High | 1144 | 122 | 22.5 | 6.25 | 0.73611 | 2.65 | 1177.7778 | 1177.7778 | 0 | 19.0312 | 8.9516 | 0.30336 | 5.5947 | 1.5904 | 0.053898 | 0.99403 | 328.0278 | 218.7497 | 0.32803 | 0.21875 | 0.10928 | 21.8749 | 65215.4918 | [10 empty] | 0 | 22.5 | 6.25
High | 1145 | 123 | 24.4 | 6.7778 | 0.31944 | 1.15 | 511.1111 | 511.1111 | 0 | 22.3811 | 5.2117 | 0.17806 | 3.2573 | 1.7475 | 0.059705 | 1.0922 | 328.2059 | 218.8094 | 0.32821 | 0.21881 | 0.1094 | 25.7254 | 65241.2172 | [10 empty] | 0 | 24.4 | 6.7778
High | 1146 | 124 | 24.8 | 6.8889 | -0.23611 | -0.85 | -377.7778 | 0 | 377.7778 | 23.1209 | 1.7812 | 0.061352 | 1.1132 | 0.82127 | 0.028288 | 0.51329 | 328.2672 | 218.8376 | 0.32827 | 0.21884 | 0.10943 | 26.5757 | 65267.7929 | [10 empty] | 0 | 24.8 | 6.8889
High | 1147 | 125 | 22.7 | 6.3056 | -1.0278 | -3.7 | -1644.4444 | 0 | 1644.4444 | 19.3711 | 1.6067 | 0.055789 | 1.0042 | 8.7624 | 0.30425 | 5.4765 | 328.323 | 219.1419 | 0.32832 | 0.21914 | 0.10918 | 22.2655 | 65290.0584 | [10 empty] | 0 | 22.7 | 6.3056
High | 1148 | 126 | 17.4 | 4.8333 | -1.2361 | -4.45 | -1977.7778 | 0 | 1977.7778 | 11.3815 | 1.193 | 0.041754 | 0.74561 | 8.3663 | 0.29282 | 5.2289 | 328.3648 | 219.4347 | 0.32836 | 0.21943 | 0.10893 | 13.0821 | 65303.1406 | [10 empty] | 0 | 17.4 | 4.8333
High | 1149 | 127 | 13.8 | 3.8333 | -0.75 | -2.7 | -1200 | 0 | 1200 | 7.1591 | 0.92996 | 0.032807 | 0.58123 | 3.67 | 0.12947 | 2.2938 | 328.3976 | 219.5642 | 0.3284 | 0.21956 | 0.10883 | 8.2288 | 65311.3694 | [10 empty] | 0 | 13.8 | 3.8333
High | 1150 | 128 | 12 | 3.3333 | -0.25 | -0.9 | -400 | 0 | 400 | 5.4133 | 0.80284 | 0.028546 | 0.50178 | 0.53049 | 0.018862 | 0.33156 | 328.4261 | 219.583 | 0.32843 | 0.21958 | 0.10884 | 6.2221 | 65317.5915 | [10 empty] | 0 | 12 | 3.3333
High | 1151 | 129 | 12 | 3.3333 | 0 | 0 | 0 | 0 | 0 | 5.4133 | 0.80284 | 0.028769 | 0.50178 | 0.80284 | 0.028769 | 0.50178 | 328.4549 | 219.6118 | 0.32845 | 0.21961 | 0.10884 | 6.2221 | 65323.8137 | [10 empty] | 0 | 12 | 3.3333
High | 1152 | 130 | 12 | 3.3333 | 0.26389 | 0.95 | 422.2222 | 422.2222 | 0 | 5.4133 | 2.2103 | 0.079815 | 1.3814 | 0.80284 | 0.028992 | 0.50178 | 328.5347 | 219.6408 | 0.32853 | 0.21964 | 0.10889 | 6.2221 | 65330.0358 | [10 empty] | 0 | 12 | 3.3333
High | 1153 | 131 | 13.9 | 3.8611 | 0.94444 | 3.4 | 1511.1111 | 1511.1111 | 0 | 7.2633 | 6.7717 | 0.24641 | 4.2323 | 0.9371 | 0.0341 | 0.58569 | 328.7811 | 219.6749 | 0.32878 | 0.21967 | 0.10911 | 8.3485 | 65338.3843 | [10 empty] | 0 | 13.9 | 3.8611
High | 1154 | 132 | 18.8 | 5.2222 | 1.5556 | 5.6 | 2488.8889 | 2488.8889 | 0 | 13.2867 | 14.2964 | 0.5242 | 8.9353 | 1.2989 | 0.047627 | 0.81182 | 329.3053 | 219.7225 | 0.32931 | 0.21972 | 0.10958 | 15.272 | 65353.6563 | [10 empty] | 0 | 18.8 | 5.2222
High | 1155 | 133 | 25.1 | 6.9722 | 1.5278 | 5.5 | 2444.4444 | 2444.4444 | 0 | 23.6837 | 18.8499 | 0.6964 | 11.7812 | 1.8067 | 0.066746 | 1.1292 | 330.0017 | 219.7893 | 0.33 | 0.21979 | 0.11021 | 27.2226 | 65380.8789 | [10 empty] | 0 | 25.1 | 6.9722
High | 1156 | 134 | 29.8 | 8.2778 | 1.2083 | 4.35 | 1933.3333 | 1933.3333 | 0 | 33.3837 | 18.229 | 0.67852 | 11.3931 | 2.2253 | 0.082829 | 1.3908 | 330.6802 | 219.8721 | 0.33068 | 0.21987 | 0.11081 | 38.372 | 65419.2509 | [10 empty] | 0 | 29.8 | 8.2778
High | 1157 | 135 | 33.8 | 9.3889 | 1.1667 | 4.2 | 1866.6667 | 1866.6667 | 0 | 42.9473 | 20.1397 | 0.75524 | 12.5873 | 2.6137 | 0.098016 | 1.6336 | 331.4355 | 219.9701 | 0.33144 | 0.21997 | 0.11147 | 49.3646 | 65468.6156 | [10 empty] | 0 | 33.8 | 9.3889
High | 1158 | 136 | 38.2 | 10.6111 | 1.3333 | 4.8 | 2133.3333 | 2133.3333 | 0 | 54.8566 | 25.7174 | 0.97155 | 16.0734 | 3.0804 | 0.11637 | 1.9252 | 332.407 | 220.0865 | 0.33241 | 0.22009 | 0.11232 | 63.0535 | 65531.6691 | [10 empty] | 0 | 38.2 | 10.6111
High | 1159 | 137 | 43.4 | 12.0556 | 1.4861 | 5.35 | 2377.7778 | 2377.7778 | 0 | 70.8079 | 32.3574 | 1.2314 | 20.2234 | 3.692 | 0.1405 | 2.3075 | 333.6384 | 220.227 | 0.33364 | 0.22023 | 0.11341 | 81.3883 | 65613.0574 | [10 empty] | 0 | 43.4 | 12.0556
High | 1160 | 138 | 48.9 | 13.5833 | 1.4444 | 5.2 | 2311.1111 | 2311.1111 | 0 | 89.8918 | 35.8117 | 1.3728 | 22.3823 | 4.4191 | 0.1694 | 2.7619 | 335.0112 | 220.3964 | 0.33501 | 0.2204 | 0.11461 | 103.3238 | 65716.3812 | [10 empty] | 0 | 48.9 | 13.5833
High | 1161 | 139 | 53.8 | 14.9444 | 1.2361 | 4.45 | 1977.7778 | 1977.7778 | 0 | 108.8095 | 34.7014 | 1.3399 | 21.6884 | 5.1446 | 0.19864 | 3.2154 | 336.351 | 220.595 | 0.33635 | 0.2206 | 0.11576 | 125.0683 | 65841.4495 | [10 empty] | 0 | 53.8 | 14.9444
High | 1162 | 140 | 57.8 | 16.0556 | 1.0694 | 3.85 | 1711.1111 | 1711.1111 | 0 | 125.5908 | 33.2694 | 1.2938 | 20.7934 | 5.7966 | 0.22542 | 3.6228 | 337.6448 | 220.8205 | 0.33764 | 0.22082 | 0.11682 | 144.3572 | 65985.8067 | [10 empty] | 0 | 57.8 | 16.0556
High | 1163 | 141 | 61.5 | 17.0833 | 1 | 3.6 | 1600 | 1600 | 0 | 142.1846 | 33.7844 | 1.3232 | 21.1153 | 6.4511 | 0.25267 | 4.0319 | 338.9681 | 221.0731 | 0.33897 | 0.22107 | 0.11789 | 163.4305 | 66149.2372 | [10 empty] | 0 | 61.5 | 17.0833
High | 1164 | 142 | 65 | 18.0556 | 0.95833 | 3.45 | 1533.3333 | 1533.3333 | 0 | 158.8287 | 34.8039 | 1.3728 | 21.7525 | 7.1187 | 0.28079 | 4.4492 | 340.3409 | 221.3539 | 0.34034 | 0.22135 | 0.11899 | 182.5616 | 66331.7988 | [10 empty] | 0 | 65 | 18.0556
High | 1165 | 143 | 68.4 | 19 | 0.91667 | 3.3 | 1466.6667 | 1466.6667 | 0 | 175.8792 | 35.6817 | 1.4174 | 22.3011 | 7.8151 | 0.31043 | 4.8844 | 341.7582 | 221.6644 | 0.34176 | 0.22166 | 0.12009 | 202.1599 | 66533.9587 | [10 empty] | 0 | 68.4 | 19
High | 1166 | 144 | 71.6 | 19.8889 | 0.63889 | 2.3 | 1022.2222 | 1022.2222 | 0 | 192.7207 | 28.8465 | 1.1539 | 18.0291 | 8.5156 | 0.34063 | 5.3223 | 342.9121 | 222.005 | 0.34291 | 0.222 | 0.12091 | 221.5179 | 66755.4767 | [10 empty] | 0 | 71.6 | 19.8889
High | 1167 | 145 | 73 | 20.2778 | 0.375 | 1.35 | 600 | 600 | 0 | 200.3309 | 21.0031 | 0.84596 | 13.127 | 8.8365 | 0.35591 | 5.5228 | 343.7581 | 222.3609 | 0.34376 | 0.22236 | 0.1214 | 230.2653 | 66985.742 | [10 empty] | 0 | 73 | 20.2778
High | 1168 | 146 | 74.3 | 20.6389 | 0.44444 | 1.6 | 711.1111 | 711.1111 | 0 | 207.5295 | 23.8189 | 0.96599 | 14.8868 | 9.1424 | 0.37078 | 5.714 | 344.7241 | 222.7317 | 0.34472 | 0.22273 | 0.12199 | 238.5396 | 67224.2816 | [10 empty] | 0 | 74.3 | 20.6389
High | 1169 | 147 | 76.2 | 21.1667 | 0.5 | 1.8 | 800 | 800 | 0 | 218.2791 | 26.5371 | 1.0836 | 16.5857 | 9.6037 | 0.39215 | 6.0023 | 345.8077 | 223.1238 | 0.34581 | 0.22312 | 0.12268 | 250.8955 | 67475.1771 | [10 empty] | 0 | 76.2 | 21.1667
High | 1170 | 148 | 77.9 | 21.6389 | 0.45833 | 1.65 | 733.3333 | 733.3333 | 0 | 228.1273 | 25.8996 | 1.0648 | 16.1872 | 10.0311 | 0.41239 | 6.2694 | 346.8724 | 223.5362 | 0.34687 | 0.22354 | 0.12334 | 262.2152 | 67737.3923 | [10 empty] | 0 | 77.9 | 21.6389
High | 1171 | 149 | 79.5 | 22.0833 | 0.43056 | 1.55 | 688.8889 | 688.8889 | 0 | 237.5946 | 25.6591 | 1.062 | 16.037 | 10.4462 | 0.43236 | 6.5289 | 347.9344 | 223.9686 | 0.34793 | 0.22397 | 0.12397 | 273.0971 | 68010.4894 | [10 empty] | 0 | 79.5 | 22.0833
High | 1172 | 150 | 81 | 22.5 | 0.38889 | 1.4 | 622.2222 | 622.2222 | 0 | 246.645 | 24.8469 | 1.0353 | 15.5293 | 10.8469 | 0.45195 | 6.7793 | 348.9697 | 224.4205 | 0.34897 | 0.22442 | 0.12455 | 283.4999 | 68293.9893 | [10 empty] | 0 | 81 | 22.5
High | 1173 | 151 | 82.3 | 22.8611 | 0.34722 | 1.25 | 555.5556 | 555.5556 | 0 | 254.6255 | 23.9041 | 1.0026 | 14.94 | 11.2034 | 0.46992 | 7.0022 | 349.9724 | 224.8904 | 0.34997 | 0.22489 | 0.12508 | 292.6729 | 68586.6622 | [10 empty] | 0 | 82.3 | 22.8611
High | 1174 | 152 | 83.5 | 23.1944 | 0.31944 | 1.15 | 511.1111 | 511.1111 | 0 | 262.105 | 23.3952 | 0.9878 | 14.622 | 11.5403 | 0.48726 | 7.2127 | 350.9601 | 225.3777 | 0.35096 | 0.22538 | 0.12558 | 301.27 | 68887.9322 | [10 empty] | 0 | 83.5 | 23.1944
High | 1175 | 153 | 84.6 | 23.5 | 0.27778 | 1 | 444.4444 | 444.4444 | 0 | 269.0562 | 22.3001 | 0.94775 | 13.9376 | 11.8557 | 0.50387 | 7.4098 | 351.9079 | 225.8816 | 0.35191 | 0.22588 | 0.12603 | 309.2599 | 69197.1921 | [10 empty] | 0 | 84.6 | 23.5
High | 1176 | 154 | 85.5 | 23.75 | 0.23611 | 0.85 | 377.7778 | 377.7778 | 0 | 274.8112 | 21.0907 | 0.90221 | 13.1817 | 12.1185 | 0.5184 | 7.574 | 352.8101 | 226.4 | 0.35281 | 0.2264 | 0.12641 | 315.8749 | 69513.067 | [10 empty] | 0 | 85.5 | 23.75
High | 1177 | 155 | 86.3 | 23.9722 | 0.22222 | 0.8 | 355.5556 | 355.5556 | 0 | 279.978 | 20.8792 | 0.89896 | 13.0495 | 12.3557 | 0.53198 | 7.7223 | 353.7091 | 226.9319 | 0.35371 | 0.22693 | 0.12678 | 321.8137 | 69834.8807 | [10 empty] | 0 | 86.3 | 23.9722
High | 1178 | 156 | 87.1 | 24.1944 | 0.25 | 0.9 | 400 | 400 | 0 | 285.1928 | 22.2742 | 0.96522 | 13.9214 | 12.5964 | 0.54584 | 7.8728 | 354.6743 | 227.4778 | 0.35467 | 0.22748 | 0.1272 | 327.8078 | 70162.6885 | [10 empty] | 0 | 87.1 | 24.1944
High | 1179 | 157 | 88.1 | 24.4722 | 0.27778 | 1 | 444.4444 | 444.4444 | 0 | 291.779 | 23.7788 | 1.037 | 14.8617 | 12.9022 | 0.56268 | 8.0639 | 355.7113 | 228.0405 | 0.35571 | 0.22804 | 0.12767 | 335.3781 | 70498.0666 | [10 empty] | 0 | 88.1 | 24.4722
High | 1180 | 158 | 89.1 | 24.75 | 0.27778 | 1 | 444.4444 | 444.4444 | 0 | 298.4404 | 24.2135 | 1.0627 | 15.1335 | 13.2135 | 0.57993 | 8.2585 | 356.774 | 228.6204 | 0.35677 | 0.22862 | 0.12815 | 343.0349 | 70841.1015 | [10 empty] | 0 | 89.1 | 24.75
High | 1181 | 159 | 90.1 | 25.0278 | 0.26389 | 0.95 | 422.2222 | 422.2222 | 0 | 305.177 | 24.0977 | 1.0643 | 15.0611 | 13.5304 | 0.59759 | 8.4565 | 357.8383 | 229.218 | 0.35784 | 0.22922 | 0.12862 | 350.7781 | 71191.8796 | [10 empty] | 0 | 90.1 | 25.0278
High | 1182 | 160 | 91 | 25.2778 | 0.22222 | 0.8 | 355.5556 | 355.5556 | 0 | 311.3043 | 22.8081 | 1.0137 | 14.2551 | 13.8205 | 0.61424 | 8.6378 | 358.852 | 229.8322 | 0.35885 | 0.22983 | 0.12902 | 357.8209 | 71549.7005 | [10 empty] | 0 | 91 | 25.2778
High | 1183 | 161 | 91.7 | 25.4722 | 0.18056 | 0.65 | 288.8889 | 288.8889 | 0 | 316.112 | 21.4079 | 0.95741 | 13.3799 | 14.0493 | 0.62831 | 8.7808 | 359.8094 | 230.4605 | 0.35981 | 0.23046 | 0.12935 | 363.347 | 71913.0475 | [10 empty] | 0 | 91.7 | 25.4722
High | 1184 | 162 | 92.3 | 25.6389 | 0.15278 | 0.55 | 244.4444 | 244.4444 | 0 | 320.2622 | 20.5149 | 0.92317 | 12.8218 | 14.2476 | 0.64114 | 8.9047 | 360.7326 | 231.1017 | 0.36073 | 0.2311 | 0.12963 | 368.1174 | 72281.1649 | [10 empty] | 0 | 92.3 | 25.6389
High | 1185 | 163 | 92.8 | 25.7778 | 0.11111 | 0.4 | 177.7778 | 177.7778 | 0 | 323.7414 | 18.9972 | 0.86015 | 11.8732 | 14.4145 | 0.65265 | 9.009 | 361.5928 | 231.7543 | 0.36159 | 0.23175 | 0.12984 | 372.1165 | 72653.2814 | [10 empty] | 0 | 92.8 | 25.7778
High | 1186 | 164 | 93.1 | 25.8611 | 0.041667 | 0.15 | 66.6667 | 66.6667 | 0 | 325.8379 | 16.2393 | 0.73979 | 10.1496 | 14.5153 | 0.66125 | 9.072 | 362.3326 | 232.4156 | 0.36233 | 0.23242 | 0.12992 | 374.5263 | 73027.8076 | [10 empty] | 0 | 93.1 | 25.8611
High | 1187 | 165 | 93.1 | 25.8611 | 0 | 0 | 0 | 0 | 0 | 325.8379 | 14.5153 | 0.66528 | 9.072 | 14.5153 | 0.66528 | 9.072 | 362.9978 | 233.0809 | 0.363 | 0.23308 | 0.12992 | 374.5263 | 73402.3339 | [10 empty] | 0 | 93.1 | 25.8611
High | 1188 | 166 | 93.1 | 25.8611 | 0 | 0 | 0 | 0 | 0 | 325.8379 | 14.5153 | 0.66932 | 9.072 | 14.5153 | 0.66932 | 9.072 | 363.6671 | 233.7502 | 0.36367 | 0.23375 | 0.12992 | 374.5263 | 73776.8602 | [10 empty] | 0 | 93.1 | 25.8611
High | 1189 | 167 | 93.1 | 25.8611 | 0 | 0 | 0 | 0 | 0 | 325.8379 | 14.5153 | 0.67335 | 9.072 | 14.5153 | 0.67335 | 9.072 | 364.3405 | 234.4235 | 0.36434 | 0.23442 | 0.12992 | 374.5263 | 74151.3864 | [10 empty] | 0 | 93.1 | 25.8611
High | 1190 | 168 | 93.1 | 25.8611 | 0 | 0 | 0 | 0 | 0 | 325.8379 | 14.5153 | 0.67738 | 9.072 | 14.5153 | 0.67738 | 9.072 | 365.0179 | 235.1009 | 0.36502 | 0.2351 | 0.12992 | 374.5263 | 74525.9127 | [10 empty] | 0 | 93.1 | 25.8611
High | 1191 | 169 | 93.1 | 25.8611 | 0 | 0 | 0 | 0 | 0 | 325.8379 | 14.5153 | 0.68141 | 9.072 | 14.5153 | 0.68141 | 9.072 | 365.6993 | 235.7823 | 0.3657 | 0.23578 | 0.12992 | 374.5263 | 74900.439 | [10 empty] | 0 | 93.1 | 25.8611
High | 1192 | 170 | 93.1 | 25.8611 | 0 | 0 | 0 | 0 | 0 | 325.8379 | 14.5153 | 0.68544 | 9.072 | 14.5153 | 0.68544 | 9.072 | 366.3847 | 236.4678 | 0.36638 | 0.23647 | 0.12992 | 374.5263 | 75274.9652 | [10 empty] | 0 | 93.1 | 25.8611
High | 1193 | 171 | 93.1 | 25.8611 | 0 | 0 | 0 | 0 | 0 | 325.8379 | 14.5153 | 0.68948 | 9.072 | 14.5153 | 0.68948 | 9.072 | 367.0742 | 237.1573 | 0.36707 | 0.23716 | 0.12992 | 374.5263 | 75649.4915 | [10 empty] | 0 | 93.1 | 25.8611
High | 1194 | 172 | 93.1 | 25.8611 | 0 | 0 | 0 | 0 | 0 | 325.8379 | 14.5153 | 0.69351 | 9.072 | 14.5153 | 0.69351 | 9.072 | 367.7677 | 237.8508 | 0.36777 | 0.23785 | 0.12992 | 374.5263 | 76024.0178 | [10 empty] | 0 | 93.1 | 25.8611
High | 1195 | 173 | 93.1 | 25.8611 | 0.013889 | 0.05 | 22.2222 | 22.2222 | 0 | 325.8379 | 15.09 | 0.72516 | 9.4312 | 14.5153 | 0.69754 | 9.072 | 368.4929 | 238.5483 | 0.36849 | 0.23855 | 0.12994 | 374.5263 | 76398.544 | [10 empty] | 0 | 93.1 | 25.8611
High | 1196 | 174 | 93.2 | 25.8889 | 0.013889 | 0.05 | 22.2222 | 22.2222 | 0 | 326.5383 | 15.1243 | 0.73101 | 9.4527 | 14.549 | 0.7032 | 9.0931 | 369.2239 | 239.2515 | 0.36922 | 0.23925 | 0.12997 | 375.3313 | 76773.8753 | [10 empty] | 0 | 93.2 | 25.8889
High | 1197 | 175 | 93.2 | 25.8889 | 0.013889 | 0.05 | 22.2222 | 22.2222 | 0 | 326.5383 | 15.1243 | 0.73521 | 9.4527 | 14.549 | 0.70724 | 9.0931 | 369.9591 | 239.9587 | 0.36996 | 0.23996 | 0.13 | 375.3313 | 77149.2066 | [10 empty] | 0 | 93.2 | 25.8889
High | 1198 | 176 | 93.3 | 25.9167 | 0.069444 | 0.25 | 111.1111 | 111.1111 | 0 | 327.2394 | 17.4624 | 0.85372 | 10.914 | 14.5828 | 0.71294 | 9.1142 | 370.8128 | 240.6717 | 0.37081 | 0.24067 | 0.13014 | 376.1371 | 77525.3437 | [10 empty] | 0 | 93.3 | 25.9167
High | 1199 | 177 | 93.7 | 26.0278 | 0.125 | 0.45 | 200 | 200 | 0 | 330.0513 | 19.924 | 0.9796 | 12.4525 | 14.7185 | 0.72366 | 9.1991 | 371.7924 | 241.3953 | 0.37179 | 0.2414 | 0.1304 | 379.3692 | 77904.7129 | [10 empty] | 0 | 93.7 | 26.0278
High | 1200 | 178 | 94.2 | 26.1667 | 0.18056 | 0.65 | 288.8889 | 288.8889 | 0 | 333.5831 | 22.4487 | 1.11 | 14.0304 | 14.8894 | 0.7362 | 9.3059 | 372.9024 | 242.1315 | 0.3729 | 0.24213 | 0.13077 | 383.4288 | 78288.1417 | [10 empty] | 0 | 94.2 | 26.1667
High | 1201 | 179 | 95 | 26.3889 | 0.22222 | 0.8 | 355.5556 | 355.5556 | 0 | 339.2731 | 24.5488 | 1.2206 | 15.343 | 15.166 | 0.75409 | 9.4788 | 374.123 | 242.8856 | 0.37412 | 0.24289 | 0.13124 | 389.969 | 78678.1108 | [10 empty] | 0 | 95 | 26.3889
High | 1202 | 180 | 95.8 | 26.6111 | 0.19444 | 0.7 | 311.1111 | 311.1111 | 0 | 345.0113 | 23.7255 | 1.1863 | 14.8284 | 15.4465 | 0.77232 | 9.654 | 375.3093 | 243.6579 | 0.37531 | 0.24366 | 0.13165 | 396.5646 | 79074.6754 | [10 empty] | 0 | 95.8 | 26.6111
High | 1203 | 181 | 96.4 | 26.7778 | 0.13889 | 0.5 | 222.2222 | 222.2222 | 0 | 349.3465 | 21.6099 | 1.0865 | 13.5062 | 15.6593 | 0.78731 | 9.7871 | 376.3958 | 244.4453 | 0.3764 | 0.24445 | 0.13195 | 401.5476 | 79476.2229 | [10 empty] | 0 | 96.4 | 26.7778
High | 1204 | 182 | 96.8 | 26.8889 | 0.083333 | 0.3 | 133.3333 | 133.3333 | 0 | 352.2516 | 19.3876 | 0.98015 | 12.1172 | 15.8024 | 0.7989 | 9.8765 | 377.3759 | 245.2442 | 0.37738 | 0.24524 | 0.13213 | 404.8868 | 79881.1097 | [10 empty] | 0 | 96.8 | 26.8889
High | 1205 | 183 | 97 | 26.9444 | 0.041667 | 0.15 | 66.6667 | 66.6667 | 0 | 353.7087 | 17.6706 | 0.89825 | 11.0441 | 15.8743 | 0.80694 | 9.9214 | 378.2742 | 246.0511 | 0.37827 | 0.24605 | 0.13222 | 406.5616 | 80287.6714 | [10 empty] | 0 | 97 | 26.9444
High | 1206 | 184 | 97.1 | 26.9722 | 0.027778 | 0.1 | 44.4444 | 44.4444 | 0 | 354.4384 | 17.1091 | 0.87446 | 10.6932 | 15.9103 | 0.81319 | 9.944 | 379.1486 | 246.8643 | 0.37915 | 0.24686 | 0.13228 | 407.4003 | 80695.0717 | [10 empty] | 0 | 97.1 | 26.9722
High | 1207 | 185 | 97.2 | 27 | 0.027778 | 0.1 | 44.4444 | 44.4444 | 0 | 355.1688 | 17.1464 | 0.88114 | 10.7165 | 15.9464 | 0.81947 | 9.9665 | 380.0298 | 247.6838 | 0.38003 | 0.24768 | 0.13235 | 408.2399 | 81103.3116 | [10 empty] | 0 | 97.2 | 27
High | 1208 | 186 | 97.3 | 27.0278 | 0.027778 | 0.1 | 44.4444 | 44.4444 | 0 | 355.9 | 17.1838 | 0.88783 | 10.7399 | 15.9826 | 0.82577 | 9.9891 | 380.9176 | 248.5095 | 0.38092 | 0.24851 | 0.13241 | 409.0803 | 81512.392 | [10 empty] | 0 | 97.3 | 27.0278
High | 1209 | 187 | 97.4 | 27.0556 | 0.013889 | 0.05 | 22.2222 | 22.2222 | 0 | 356.6319 | 16.6201 | 0.86332 | 10.3875 | 16.0188 | 0.83209 | 10.0118 | 381.7809 | 249.3416 | 0.38178 | 0.24934 | 0.13244 | 409.9216 | 81922.3136 | [10 empty] | 0 | 97.4 | 27.0556
High | 1210 | 188 | 97.4 | 27.0556 | 0 | 0 | 0 | 0 | 0 | 356.6319 | 16.0188 | 0.83654 | 10.0118 | 16.0188 | 0.83654 | 10.0118 | 382.6175 | 250.1782 | 0.38262 | 0.25018 | 0.13244 | 409.9216 | 82332.2352 | [10 empty] | 0 | 97.4 | 27.0556
High | 1211 | 189 | 97.4 | 27.0556 | 0 | 0 | 0 | 0 | 0 | 356.6319 | 16.0188 | 0.84099 | 10.0118 | 16.0188 | 0.84099 | 10.0118 | 383.4584 | 251.0192 | 0.38346 | 0.25102 | 0.13244 | 409.9216 | 82742.1569 | [10 empty] | 0 | 97.4 | 27.0556
High | 1212 | 190 | 97.4 | 27.0556 | -0.013889 | -0.05 | -22.2222 | 0 | 22.2222 | 356.6319 | 16.0188 | 0.84544 | 10.0118 | 15.4176 | 0.81371 | 9.636 | 384.3039 | 251.8329 | 0.3843 | 0.25183 | 0.13247 | 409.9216 | 83152.0785 | [10 empty] | 0 | 97.4 | 27.0556
High | 1213 | 191 | 97.3 | 27.0278 | -0.013889 | -0.05 | -22.2222 | 0 | 22.2222 | 355.9 | 15.9826 | 0.84797 | 9.9891 | 15.382 | 0.8161 | 9.6137 | 385.1518 | 252.649 | 0.38515 | 0.25265 | 0.1325 | 409.0803 | 83561.1588 | [10 empty] | 0 | 97.3 | 27.0278
High | 1214 | 192 | 97.3 | 27.0278 | 0 | 0 | 0 | 0 | 0 | 355.9 | 15.9826 | 0.85241 | 9.9891 | 15.9826 | 0.85241 | 9.9891 | 386.0043 | 253.5014 | 0.386 | 0.2535 | 0.1325 | 409.0803 | 83970.2392 | [10 empty] | 0 | 97.3 | 27.0278
High | 1215 | 193 | 97.3 | 27.0278 | 0 | 0 | 0 | 0 | 0 | 355.9 | 15.9826 | 0.85685 | 9.9891 | 15.9826 | 0.85685 | 9.9891 | 386.8611 | 254.3582 | 0.38686 | 0.25436 | 0.1325 | 409.0803 | 84379.3195 | [10 empty] | 0 | 97.3 | 27.0278
High | 1216 | 194 | 97.3 | 27.0278 | -0.013889 | -0.05 | -22.2222 | 0 | 22.2222 | 355.9 | 15.9826 | 0.86128 | 9.9891 | 15.382 | 0.82892 | 9.6137 | 387.7224 | 255.1871 | 0.38772 | 0.25519 | 0.13254 | 409.0803 | 84788.3999 | [10 empty] | 0 | 97.3 | 27.0278
High | 1217 | 195 | 97.2 | 27 | -0.027778 | -0.1 | -44.4444 | 0 | 44.4444 | 355.1688 | 15.9464 | 0.86377 | 9.9665 | 14.7464 | 0.79877 | 9.2165 | 388.5861 | 255.9859 | 0.38859 | 0.25599 | 0.1326 | 408.2399 | 85196.6398 | [10 empty] | 0 | 97.2 | 27
High | 1218 | 196 | 97.1 | 26.9722 | -0.027778 | -0.1 | -44.4444 | 0 | 44.4444 | 354.4384 | 15.9103 | 0.86623 | 9.944 | 14.7116 | 0.80096 | 9.1947 | 389.4524 | 256.7869 | 0.38945 | 0.25679 | 0.13267 | 407.4003 | 85604.0401 | [10 empty] | 0 | 97.1 | 26.9722
High | 1219 | 197 | 97 | 26.9444 | -0.027778 | -0.1 | -44.4444 | 0 | 44.4444 | 353.7087 | 15.8743 | 0.86868 | 9.9214 | 14.6768 | 0.80314 | 9.173 | 390.3211 | 257.59 | 0.39032 | 0.25759 | 0.13273 | 406.5616 | 86010.6017 | [10 empty] | 0 | 97 | 26.9444
High | 1220 | 198 | 96.9 | 26.9167 | -0.041667 | -0.15 | -66.6667 | 0 | 66.6667 | 352.9798 | 15.8383 | 0.87111 | 9.8989 | 14.0439 | 0.77241 | 8.7774 | 391.1922 | 258.3624 | 0.39119 | 0.25836 | 0.13283 | 405.7238 | 86416.3255 | [10 empty] | 0 | 96.9 | 26.9167
High | 1221 | 199 | 96.7 | 26.8611 | -0.069444 | -0.25 | -111.1111 | 0 | 111.1111 | 351.5242 | 15.7665 | 0.87154 | 9.8541 | 12.7819 | 0.70656 | 7.9887 | 392.0637 | 259.069 | 0.39206 | 0.25907 | 0.13299 | 404.0507 | 86820.3762 | [10 empty] | 0 | 96.7 | 26.8611
High | 1222 | 200 | 96.4 | 26.7778 | -0.083333 | -0.3 | -133.3333 | 0 | 133.3333 | 349.3465 | 15.6593 | 0.86996 | 9.7871 | 12.0889 | 0.67161 | 7.5556 | 392.9337 | 259.7406 | 0.39293 | 0.25974 | 0.13319 | 401.5476 | 87221.9238 | [10 empty] | 0 | 96.4 | 26.7778
High | 1223 | 201 | 96.1 | 26.6944 | -0.097222 | -0.35 | -155.5556 | 0 | 155.5556 | 347.1755 | 15.5526 | 0.86835 | 9.7204 | 11.4001 | 0.63651 | 7.1251 | 393.802 | 260.3771 | 0.3938 | 0.26038 | 0.13342 | 399.0522 | 87620.976 | [10 empty] | 0 | 96.1 | 26.6944
High | 1224 | 202 | 95.7 | 26.5833 | -0.083333 | -0.3 | -133.3333 | 0 | 133.3333 | 344.2914 | 15.4112 | 0.86474 | 9.632 | 11.8667 | 0.66586 | 7.4167 | 394.6667 | 261.0429 | 0.39467 | 0.26104 | 0.13362 | 395.7371 | 88016.7131 | [10 empty] | 0 | 95.7 | 26.5833
High | 1225 | 203 | 95.5 | 26.5278 | -0.055556 | -0.2 | -88.8889 | 0 | 88.8889 | 342.8538 | 15.3409 | 0.86505 | 9.588 | 12.9828 | 0.73209 | 8.1143 | 395.5318 | 261.775 | 0.39553 | 0.26178 | 0.13376 | 394.0848 | 88410.7979 | [10 empty] | 0 | 95.5 | 26.5278
High | 1226 | 204 | 95.3 | 26.4722 | -0.041667 | -0.15 | -66.6667 | 0 | 66.6667 | 341.4193 | 15.2707 | 0.86534 | 9.5442 | 13.5059 | 0.76534 | 8.4412 | 396.3971 | 262.5404 | 0.3964 | 0.26254 | 0.13386 | 392.4359 | 88803.2338 | [10 empty] | 0 | 95.3 | 26.4722
High | 1227 | 205 | 95.2 | 26.4444 | -0.041667 | -0.15 | -66.6667 | 0 | 66.6667 | 340.7032 | 15.2358 | 0.86759 | 9.5224 | 13.4728 | 0.7672 | 8.4205 | 397.2647 | 263.3076 | 0.39726 | 0.26331 | 0.13396 | 391.6127 | 89194.8466 | [10 empty] | 0 | 95.2 | 26.4444
High | 1228 | 206 | 95 | 26.3889 | -0.041667 | -0.15 | -66.6667 | 0 | 66.6667 | 339.2731 | 15.166 | 0.86783 | 9.4788 | 13.4068 | 0.76717 | 8.3792 | 398.1326 | 264.0747 | 0.39813 | 0.26407 | 0.13406 | 389.969 | 89584.8156 | [10 empty] | 0 | 95 | 26.3889
High | 1229 | 207 | 94.9 | 26.3611 | -0.041667 | -0.15 | -66.6667 | 0 | 66.6667 | 338.5593 | 15.1313 | 0.87005 | 9.457 | 13.3739 | 0.769 | 8.3587 | 399.0026 | 264.8437 | 0.399 | 0.26484 | 0.13416 | 389.1485 | 89973.9641 | [10 empty] | 0 | 94.9 | 26.3611
High | 1230 | 208 | 94.7 | 26.3056 | -0.055556 | -0.2 | -88.8889 | 0 | 88.8889 | 337.1338 | 15.0619 | 0.87024 | 9.4137 | 12.7236 | 0.73514 | 7.9522 | 399.8729 | 265.5789 | 0.39987 | 0.26558 | 0.13429 | 387.51 | 90361.474 | [10 empty] | 0 | 94.7 | 26.3056
High | 1231 | 209 | 94.5 | 26.25 | -0.041667 | -0.15 | -66.6667 | 0 | 66.6667 | 335.7112 | 14.9927 | 0.87041 | 9.3705 | 13.2427 | 0.76881 | 8.2767 | 400.7433 | 266.3477 | 0.40074 | 0.26635 | 0.1344 | 385.8749 | 90747.349 | [10 empty] | 0 | 94.5 | 26.25
High | 1232 | 210 | 94.4 | 26.2222 | -0.013889 | -0.05 | -22.2222 | 0 | 22.2222 | 335.0011 | 14.9582 | 0.87256 | 9.3489 | 14.3755 | 0.83857 | 8.9847 | 401.6158 | 267.1863 | 0.40162 | 0.26719 | 0.13443 | 385.0587 | 91132.4076 | [10 empty] | 0 | 94.4 | 26.2222
High | 1233 | 211 | 94.4 | 26.2222 | -0.013889 | -0.05 | -22.2222 | 0 | 22.2222 | 335.0011 | 14.9582 | 0.87672 | 9.3489 | 14.3755 | 0.84257 | 8.9847 | 402.4926 | 268.0288 | 0.40249 | 0.26803 | 0.13446 | 385.0587 | 91517.4663 | [10 empty] | 0 | 94.4 | 26.2222
High | 1234 | 212 | 94.3 | 26.1944 | -0.013889 | -0.05 | -22.2222 | 0 | 22.2222 | 334.2918 | 14.9238 | 0.87885 | 9.3274 | 14.3417 | 0.84457 | 8.9636 | 403.3714 | 268.8734 | 0.40337 | 0.26887 | 0.1345 | 384.2433 | 91901.7096 | [10 empty] | 0 | 94.3 | 26.1944
High | 1235 | 213 | 94.3 | 26.1944 | -0.027778 | -0.1 | -44.4444 | 0 | 44.4444 | 334.2918 | 14.9238 | 0.88299 | 9.3274 | 13.7596 | 0.81411 | 8.5998 | 404.2544 | 269.6875 | 0.40425 | 0.26969 | 0.13457 | 384.2433 | 92285.9529 | [10 empty] | 0 | 94.3 | 26.1944
High | 1236 | 214 | 94.1 | 26.1389 | -0.055556 | -0.2 | -88.8889 | 0 | 88.8889 | 332.8753 | 14.8551 | 0.88305 | 9.2845 | 12.5317 | 0.74494 | 7.8323 | 405.1374 | 270.4324 | 0.40514 | 0.27043 | 0.13471 | 382.6152 | 92668.5681 | [10 empty] | 0 | 94.1 | 26.1389
High | 1237 | 215 | 93.9 | 26.0833 | -0.097222 | -0.35 | -155.5556 | 0 | 155.5556 | 331.4618 | 14.7867 | 0.88309 | 9.2417 | 10.7293 | 0.64078 | 6.7058 | 406.0205 | 271.0732 | 0.40602 | 0.27107 | 0.13495 | 380.9905 | 93049.5585 | [10 empty] | 0 | 93.9 | 26.0833
High | 1238 | 216 | 93.4 | 25.9444 | -0.15278 | -0.55 | -244.4444 | 0 | 244.4444 | 327.9412 | 14.6166 | 0.877 | 9.1354 | 8.2746 | 0.49648 | 5.1716 | 406.8975 | 271.5697 | 0.4069 | 0.27157 | 0.13533 | 376.9439 | 93426.5024 | [10 empty] | 0 | 93.4 | 25.9444
High | 1239 | 217 | 92.8 | 25.7778 | -0.19444 | -0.7 | -311.1111 | 0 | 311.1111 | 323.7414 | 14.4145 | 0.86887 | 9.009 | 6.3947 | 0.38546 | 3.9967 | 407.7664 | 271.9551 | 0.40777 | 0.27196 | 0.13581 | 372.1164 | 93798.6188 | [10 empty] | 0 | 92.8 | 25.7778
High | 1240 | 218 | 92 | 25.5556 | -0.20833 | -0.75 | -333.3333 | 0 | 333.3333 | 318.1837 | 14.1482 | 0.85675 | 8.8426 | 5.6296 | 0.34091 | 3.5185 | 408.6232 | 272.2961 | 0.40862 | 0.2723 | 0.13633 | 365.7283 | 94164.3471 | [10 empty] | 0 | 92 | 25.5556
High | 1241 | 219 | 91.3 | 25.3611 | -0.19444 | -0.7 | -311.1111 | 0 | 311.1111 | 313.3602 | 13.9182 | 0.84669 | 8.6989 | 6.0281 | 0.36671 | 3.7675 | 409.4698 | 272.6628 | 0.40947 | 0.27266 | 0.13681 | 360.184 | 94524.5312 | [10 empty] | 0 | 91.3 | 25.3611
High | 1242 | 220 | 90.6 | 25.1667 | -0.18056 | -0.65 | -288.8889 | 0 | 288.8889 | 308.5735 | 13.691 | 0.83667 | 8.5569 | 6.4206 | 0.39237 | 4.0129 | 410.3065 | 273.0551 | 0.41031 | 0.27306 | 0.13725 | 354.6821 | 94879.2133 | [10 empty] | 0 | 90.6 | 25.1667
High | 1243 | 221 | 90 | 25 | -0.18056 | -0.65 | -288.8889 | 0 | 288.8889 | 304.5 | 13.4985 | 0.82866 | 8.4366 | 6.2763 | 0.38529 | 3.9227 | 411.1352 | 273.4404 | 0.41114 | 0.27344 | 0.13769 | 349.9999 | 95229.2132 | [10 empty] | 0 | 90 | 25
High | 1244 | 222 | 89.3 | 24.8056 | -0.18056 | -0.65 | -288.8889 | 0 | 288.8889 | 299.7818 | 13.2765 | 0.81872 | 8.2978 | 6.1104 | 0.37681 | 3.819 | 411.9539 | 273.8172 | 0.41195 | 0.27382 | 0.13814 | 344.5766 | 95573.7898 | [10 empty] | 0 | 89.3 | 24.8056
High | 1245 | 223 | 88.7 | 24.6389 | -0.16667 | -0.6 | -266.6667 | 0 | 266.6667 | 295.7669 | 13.0883 | 0.81075 | 8.1802 | 6.518 | 0.40375 | 4.0737 | 412.7646 | 274.221 | 0.41276 | 0.27422 | 0.13854 | 339.9618 | 95913.7516 | [10 empty] | 0 | 88.7 | 24.6389
High | 1246 | 224 | 88.1 | 24.4722 | -0.18056 | -0.65 | -288.8889 | 0 | 288.8889 | 291.779 | 12.9022 | 0.8028 | 8.0639 | 5.8325 | 0.36291 | 3.6453 | 413.5674 | 274.5839 | 0.41357 | 0.27458 | 0.13898 | 335.3781 | 96249.1297 | [10 empty] | 0 | 88.1 | 24.4722
High | 1247 | 225 | 87.4 | 24.2778 | -0.19444 | -0.7 | -311.1111 | 0 | 311.1111 | 287.1608 | 12.6876 | 0.79297 | 7.9297 | 5.1345 | 0.32091 | 3.2091 | 414.3604 | 274.9048 | 0.41436 | 0.2749 | 0.13946 | 330.0698 | 96579.1995 | [10 empty] | 0 | 87.4 | 24.2778
High | 1248 | 226 | 86.7 | 24.0833 | -0.19444 | -0.7 | -311.1111 | 0 | 311.1111 | 282.5794 | 12.4756 | 0.78319 | 7.7973 | 4.983 | 0.31282 | 3.1144 | 415.1436 | 275.2176 | 0.41514 | 0.27522 | 0.13993 | 324.8038 | 96904.0033 | [10 empty] | 0 | 86.7 | 24.0833
High | 1249 | 227 | 86 | 23.8889 | -0.19444 | -0.7 | -311.1111 | 0 | 311.1111 | 278.0348 | 12.2663 | 0.77346 | 7.6665 | 4.8342 | 0.30483 | 3.0214 | 415.9171 | 275.5225 | 0.41592 | 0.27552 | 0.14039 | 319.5801 | 97223.5835 | [10 empty] | 0 | 86 | 23.8889
High | 1250 | 228 | 85.3 | 23.6944 | -0.18056 | -0.65 | -288.8889 | 0 | 288.8889 | 273.5271 | 12.0597 | 0.76378 | 7.5373 | 5.2146 | 0.33026 | 3.2591 | 416.6809 | 275.8527 | 0.41668 | 0.27585 | 0.14083 | 314.3989 | 97537.9823 | [10 empty] | 0 | 85.3 | 23.6944
High | 1251 | 229 | 84.7 | 23.5278 | -0.16667 | -0.6 | -266.6667 | 0 | 266.6667 | 269.6926 | 11.8846 | 0.756 | 7.4279 | 5.6106 | 0.35689 | 3.5066 | 417.4369 | 276.2096 | 0.41744 | 0.27621 | 0.14123 | 309.9914 | 97847.9738 | [10 empty] | 0 | 84.7 | 23.5278
High | 1252 | 230 | 84.1 | 23.3611 | -0.16667 | -0.6 | -266.6667 | 0 | 266.6667 | 265.8853 | 11.7115 | 0.74824 | 7.3197 | 5.4819 | 0.35023 | 3.4262 | 418.1851 | 276.5598 | 0.41819 | 0.27656 | 0.14163 | 305.6151 | 98153.5889 | [10 empty] | 0 | 84.1 | 23.3611
High | 1253 | 231 | 83.5 | 23.1944 | -0.16667 | -0.6 | -266.6667 | 0 | 266.6667 | 262.105 | 11.5403 | 0.7405 | 7.2127 | 5.3551 | 0.34362 | 3.3469 | 418.9256 | 276.9035 | 0.41893 | 0.2769 | 0.14202 | 301.27 | 98454.8589 | [10 empty] | 0 | 83.5 | 23.1944
High | 1254 | 232 | 82.9 | 23.0278 | -0.16667 | -0.6 | -266.6667 | 0 | 266.6667 | 258.3517 | 11.3709 | 0.73279 | 7.1068 | 5.2302 | 0.33706 | 3.2689 | 419.6584 | 277.2405 | 0.41966 | 0.27724 | 0.14242 | 296.9559 | 98751.8148 | [10 empty] | 0 | 82.9 | 23.0278
High | 1255 | 233 | 82.3 | 22.8611 | -0.16667 | -0.6 | -266.6667 | 0 | 266.6667 | 254.6255 | 11.2034 | 0.72511 | 7.0022 | 5.1071 | 0.33055 | 3.192 | 420.3835 | 277.5711 | 0.42038 | 0.27757 | 0.14281 | 292.6729 | 99044.4877 | [10 empty] | 0 | 82.3 | 22.8611
High | 1256 | 234 | 81.7 | 22.6944 | -0.16667 | -0.6 | -266.6667 | 0 | 266.6667 | 250.9264 | 11.0378 | 0.71746 | 6.8986 | 4.986 | 0.32409 | 3.1162 | 421.101 | 277.8952 | 0.4211 | 0.2779 | 0.14321 | 288.4211 | 99332.9088 | [10 empty] | 0 | 81.7 | 22.6944
High | 1257 | 235 | 81.1 | 22.5278 | -0.16667 | -0.6 | -266.6667 | 0 | 266.6667 | 247.2544 | 10.874 | 0.70983 | 6.7963 | 4.8666 | 0.31768 | 3.0416 | 421.8108 | 278.2128 | 0.42181 | 0.27821 | 0.1436 | 284.2003 | 99617.1091 | [10 empty] | 0 | 81.1 | 22.5278
High | 1258 | 236 | 80.5 | 22.3611 | -0.16667 | -0.6 | -266.6667 | 0 | 266.6667 | 243.6094 | 10.7121 | 0.70224 | 6.695 | 4.7491 | 0.31133 | 2.9682 | 422.513 | 278.5242 | 0.42251 | 0.27852 | 0.14399 | 280.0107 | 99897.1198 | [10 empty] | 0 | 80.5 | 22.3611
High | 1259 | 237 | 79.9 | 22.1944 | -0.15278 | -0.55 | -244.4444 | 0 | 244.4444 | 239.9915 | 10.5519 | 0.69467 | 6.595 | 5.1266 | 0.3375 | 3.2041 | 423.2077 | 278.8617 | 0.42321 | 0.27886 | 0.14435 | 275.8522 | 100172.972 | [10 empty] | 0 | 79.9 | 22.1944
High | 1260 | 238 | 79.4 | 22.0556 | -0.125 | -0.45 | -200 | 0 | 200 | 236.9972 | 10.4199 | 0.68887 | 6.5124 | 6.0088 | 0.39725 | 3.7555 | 423.8966 | 279.2589 | 0.4239 | 0.27926 | 0.14464 | 272.4105 | 100445.3825 | [10 empty] | 0 | 79.4 | 22.0556
High | 1261 | 239 | 79 | 21.9444 | -0.097222 | -0.35 | -155.5556 | 0 | 155.5556 | 234.6154 | 10.3151 | 0.68481 | 6.4469 | 6.9015 | 0.45818 | 4.3135 | 424.5814 | 279.7171 | 0.42458 | 0.27972 | 0.14486 | 269.6727 | 100715.0552 | [10 empty] | 0 | 79 | 21.9444
High | 1262 | 240 | 78.7 | 21.8611 | -0.041667 | -0.15 | -66.6667 | 0 | 66.6667 | 232.8369 | 10.2371 | 0.68247 | 6.3982 | 8.7796 | 0.58531 | 5.4873 | 425.2638 | 280.3024 | 0.42526 | 0.2803 | 0.14496 | 267.6285 | 100982.6837 | [10 empty] | 0 | 78.7 | 21.8611
High | 1263 | 241 | 78.7 | 21.8611 | 0.013889 | 0.05 | 22.2222 | 22.2222 | 0 | 232.8369 | 10.7229 | 0.71784 | 6.7018 | 10.2371 | 0.68531 | 6.3982 | 425.9817 | 280.9877 | 0.42598 | 0.28099 | 0.14499 | 267.6285 | 101250.3122 | [10 empty] | 0 | 78.7 | 21.8611
High | 1264 | 242 | 78.8 | 21.8889 | 0.055556 | 0.2 | 88.8889 | 88.8889 | 0 | 233.4289 | 12.2087 | 0.8207 | 7.6304 | 10.263 | 0.6899 | 6.4144 | 426.8024 | 281.6776 | 0.4268 | 0.28168 | 0.14512 | 268.309 | 101518.6212 | [10 empty] | 0 | 78.8 | 21.8889
High | 1265 | 243 | 79.1 | 21.9722 | 0.083333 | 0.3 | 133.3333 | 133.3333 | 0 | 235.2097 | 13.2708 | 0.89578 | 8.2943 | 10.3412 | 0.69803 | 6.4633 | 427.6982 | 282.3757 | 0.4277 | 0.28238 | 0.14532 | 270.3559 | 101788.9771 | [10 empty] | 0 | 79.1 | 21.9722
High | 1266 | 244 | 79.4 | 22.0556 | 0.069444 | 0.25 | 111.1111 | 111.1111 | 0 | 236.9972 | 12.8705 | 0.87233 | 8.0441 | 10.4199 | 0.70624 | 6.5124 | 428.5705 | 283.0819 | 0.42857 | 0.28308 | 0.14549 | 272.4105 | 102061.3876 | [10 empty] | 0 | 79.4 | 22.0556
High | 1267 | 245 | 79.6 | 22.1111 | 0.055556 | 0.2 | 88.8889 | 88.8889 | 0 | 238.1927 | 12.438 | 0.84647 | 7.7737 | 10.4725 | 0.71271 | 6.5453 | 429.417 | 283.7946 | 0.42942 | 0.28379 | 0.14562 | 273.7846 | 102335.1722 | [10 empty] | 0 | 79.6 | 22.1111
High | 1268 | 246 | 79.8 | 22.1667 | 0.027778 | 0.1 | 44.4444 | 44.4444 | 0 | 239.3911 | 11.5106 | 0.78656 | 7.1941 | 10.5254 | 0.71924 | 6.5784 | 430.2035 | 284.5138 | 0.4302 | 0.28451 | 0.14569 | 275.1621 | 102610.3343 | [10 empty] | 0 | 79.8 | 22.1667
High | 1269 | 247 | 79.8 | 22.1667 | -0.027778 | -0.1 | -44.4444 | 0 | 44.4444 | 239.3911 | 10.5254 | 0.72216 | 6.5784 | 9.5402 | 0.65457 | 5.9626 | 430.9257 | 285.1684 | 0.43093 | 0.28517 | 0.14576 | 275.1621 | 102885.4965 | [10 empty] | 0 | 79.8 | 22.1667
High | 1270 | 248 | 79.6 | 22.1111 | -0.069444 | -0.25 | -111.1111 | 0 | 111.1111 | 238.1927 | 10.4725 | 0.72144 | 6.5453 | 8.0158 | 0.5522 | 5.0098 | 431.6471 | 285.7206 | 0.43165 | 0.28572 | 0.14593 | 273.7846 | 103159.281 | [10 empty] | 0 | 79.6 | 22.1111
High | 1271 | 249 | 79.3 | 22.0278 | -0.097222 | -0.35 | -155.5556 | 0 | 155.5556 | 236.4006 | 10.3936 | 0.71889 | 6.496 | 6.9671 | 0.48189 | 4.3544 | 432.366 | 286.2025 | 0.43237 | 0.2862 | 0.14616 | 271.7248 | 103431.0058 | [10 empty] | 0 | 79.3 | 22.0278
High | 1272 | 250 | 78.9 | 21.9167 | -0.11111 | -0.4 | -177.7778 | 0 | 177.7778 | 234.0218 | 10.289 | 0.71452 | 6.4306 | 6.3927 | 0.44394 | 3.9955 | 433.0805 | 286.6464 | 0.43308 | 0.28665 | 0.14643 | 268.9905 | 103699.9963 | [10 empty] | 0 | 78.9 | 21.9167
High | 1273 | 251 | 78.5 | 21.8056 | -0.097222 | -0.35 | -155.5556 | 0 | 155.5556 | 231.655 | 10.1853 | 0.71014 | 6.3658 | 6.7933 | 0.47364 | 4.2458 | 433.7907 | 287.1201 | 0.43379 | 0.28712 | 0.14667 | 266.27 | 103966.2662 | [10 empty] | 0 | 78.5 | 21.8056
High | 1274 | 252 | 78.2 | 21.7222 | -0.083333 | -0.3 | -133.3333 | 0 | 133.3333 | 229.8877 | 10.108 | 0.70756 | 6.3175 | 7.2117 | 0.50482 | 4.5073 | 434.4982 | 287.6249 | 0.4345 | 0.28762 | 0.14687 | 264.2387 | 104230.5049 | [10 empty] | 0 | 78.2 | 21.7222
High | 1275 | 253 | 77.9 | 21.6389 | -0.069444 | -0.25 | -111.1111 | 0 | 111.1111 | 228.1273 | 10.0311 | 0.70496 | 6.2694 | 7.6268 | 0.53599 | 4.7667 | 435.2032 | 288.1609 | 0.4352 | 0.28816 | 0.14704 | 262.2151 | 104492.72 | [10 empty] | 0 | 77.9 | 21.6389
High | 1276 | 254 | 77.7 | 21.5833 | -0.027778 | -0.1 | -44.4444 | 0 | 44.4444 | 226.9574 | 9.9801 | 0.70415 | 6.2375 | 9.0208 | 0.63647 | 5.638 | 435.9073 | 288.7974 | 0.43591 | 0.2888 | 0.14711 | 260.8705 | 104753.5905 | [10 empty] | 0 | 77.7 | 21.5833
High | 1277 | 255 | 77.7 | 21.5833 | 0.013889 | 0.05 | 22.2222 | 22.2222 | 0 | 226.9574 | 10.4597 | 0.7409 | 6.5373 | 9.9801 | 0.70692 | 6.2375 | 436.6482 | 289.5043 | 0.43665 | 0.2895 | 0.14714 | 260.8705 | 105014.4609 | [10 empty] | 0 | 77.7 | 21.5833
High | 1278 | 256 | 77.8 | 21.6111 | 0.027778 | 0.1 | 44.4444 | 44.4444 | 0 | 227.5419 | 10.966 | 0.77981 | 6.8538 | 10.0056 | 0.71151 | 6.2535 | 437.428 | 290.2158 | 0.43743 | 0.29022 | 0.14721 | 261.5424 | 105276.0033 | [10 empty] | 0 | 77.8 | 21.6111
High | 1279 | 257 | 77.9 | 21.6389 | 0.041667 | 0.15 | 66.6667 | 66.6667 | 0 | 228.1273 | 11.4737 | 0.81909 | 7.171 | 10.0311 | 0.71611 | 6.2694 | 438.2471 | 290.9319 | 0.43825 | 0.29093 | 0.14732 | 262.2151 | 105538.2184 | [10 empty] | 0 | 77.9 | 21.6389
High | 1280 | 258 | 78.1 | 21.6944 | 0.055556 | 0.2 | 88.8889 | 88.8889 | 0 | 229.3002 | 12.0107 | 0.86077 | 7.5067 | 10.0823 | 0.72256 | 6.3014 | 439.1079 | 291.6545 | 0.43911 | 0.29165 | 0.14745 | 263.5633 | 105801.7817 | [10 empty] | 0 | 78.1 | 21.6944
High | 1281 | 259 | 78.3 | 21.75 | 0.027778 | 0.1 | 44.4444 | 44.4444 | 0 | 230.476 | 11.1003 | 0.79861 | 6.9377 | 10.1337 | 0.72906 | 6.3335 | 439.9065 | 292.3835 | 0.43991 | 0.29238 | 0.14752 | 264.9149 | 106066.6966 | [10 empty] | 0 | 78.3 | 21.75
High | 1282 | 260 | 78.3 | 21.75 | 0.013889 | 0.05 | 22.2222 | 22.2222 | 0 | 230.476 | 10.617 | 0.76678 | 6.6356 | 10.1337 | 0.73188 | 6.3335 | 440.6733 | 293.1154 | 0.44067 | 0.29312 | 0.14756 | 264.9149 | 106331.6115 | [10 empty] | 0 | 78.3 | 21.75
High | 1283 | 261 | 78.4 | 21.7778 | 0.013889 | 0.05 | 22.2222 | 22.2222 | 0 | 231.0651 | 10.6434 | 0.77165 | 6.6521 | 10.1594 | 0.73656 | 6.3497 | 441.4449 | 293.852 | 0.44144 | 0.29385 | 0.14759 | 265.592 | 106597.2035 | [10 empty] | 0 | 78.4 | 21.7778
High | 1284 | 262 | 78.4 | 21.7778 | 0 | 0 | 0 | 0 | 0 | 231.0651 | 10.1594 | 0.73938 | 6.3497 | 10.1594 | 0.73938 | 6.3497 | 442.1843 | 294.5913 | 0.44218 | 0.29459 | 0.14759 | 265.592 | 106862.7955 | [10 empty] | 0 | 78.4 | 21.7778
High | 1285 | 263 | 78.4 | 21.7778 | -0.027778 | -0.1 | -44.4444 | 0 | 44.4444 | 231.0651 | 10.1594 | 0.7422 | 6.3497 | 9.1915 | 0.67149 | 5.7447 | 442.9265 | 295.2628 | 0.44293 | 0.29526 | 0.14766 | 265.592 | 107128.3875 | [10 empty] | 0 | 78.4 | 21.7778
High | 1286 | 264 | 78.2 | 21.7222 | -0.055556 | -0.2 | -88.8889 | 0 | 88.8889 | 229.8877 | 10.108 | 0.74125 | 6.3175 | 8.1771 | 0.59965 | 5.1107 | 443.6678 | 295.8625 | 0.44367 | 0.29586 | 0.14781 | 264.2387 | 107392.6262 | [10 empty] | 0 | 78.2 | 21.7222
High | 1287 | 265 | 78 | 21.6667 | -0.069444 | -0.25 | -111.1111 | 0 | 111.1111 | 228.7133 | 10.0567 | 0.74028 | 6.2854 | 7.6492 | 0.56307 | 4.7808 | 444.4081 | 296.4255 | 0.44441 | 0.29643 | 0.14798 | 262.8888 | 107655.515 | [10 empty] | 0 | 78 | 21.6667
High | 1288 | 266 | 77.7 | 21.5833 | -0.097222 | -0.35 | -155.5556 | 0 | 155.5556 | 226.9574 | 9.9801 | 0.73742 | 6.2375 | 6.6227 | 0.48934 | 4.1392 | 445.1455 | 296.9149 | 0.44515 | 0.29691 | 0.14823 | 260.8705 | 107916.3854 | [10 empty] | 0 | 77.7 | 21.5833
High | 1289 | 267 | 77.3 | 21.4722 | -0.11111 | -0.4 | -177.7778 | 0 | 177.7778 | 224.6266 | 9.8787 | 0.73267 | 6.1742 | 6.0614 | 0.44955 | 3.7884 | 445.8781 | 297.3644 | 0.44588 | 0.29736 | 0.14851 | 258.1914 | 108174.5769 | [10 empty] | 0 | 77.3 | 21.4722
High | 1290 | 268 | 76.9 | 21.3611 | -0.097222 | -0.35 | -155.5556 | 0 | 155.5556 | 222.3079 | 9.778 | 0.72792 | 6.1113 | 6.4552 | 0.48055 | 4.0345 | 446.6061 | 297.845 | 0.44661 | 0.29784 | 0.14876 | 255.5263 | 108430.1031 | [10 empty] | 0 | 76.9 | 21.3611
High | 1291 | 269 | 76.6 | 21.2778 | -0.097222 | -0.35 | -155.5556 | 0 | 155.5556 | 220.5768 | 9.703 | 0.72503 | 6.0644 | 6.3931 | 0.47771 | 3.9957 | 447.3311 | 298.3227 | 0.44733 | 0.29832 | 0.14901 | 253.5364 | 108683.6396 | [10 empty] | 0 | 76.6 | 21.2778
High | 1292 | 270 | 76.2 | 21.1667 | -0.125 | -0.45 | -200 | 0 | 200 | 218.2791 | 9.6037 | 0.72028 | 6.0023 | 5.3704 | 0.40278 | 3.3565 | 448.0514 | 298.7255 | 0.44805 | 0.29873 | 0.14933 | 250.8955 | 108934.535 | [10 empty] | 0 | 76.2 | 21.1667
High | 1293 | 271 | 75.7 | 21.0278 | -0.13889 | -0.5 | -222.2222 | 0 | 222.2222 | 215.424 | 9.4807 | 0.71368 | 5.9254 | 4.8078 | 0.36192 | 3.0049 | 448.765 | 299.0874 | 0.44877 | 0.29909 | 0.14968 | 247.6137 | 109182.1487 | [10 empty] | 0 | 75.7 | 21.0278
High | 1294 | 272 | 75.2 | 20.8889 | -0.13889 | -0.5 | -222.2222 | 0 | 222.2222 | 212.5876 | 9.3588 | 0.70711 | 5.8492 | 4.7168 | 0.35638 | 2.948 | 449.4722 | 299.4438 | 0.44947 | 0.29944 | 0.15003 | 244.3535 | 109426.5021 | [10 empty] | 0 | 75.2 | 20.8889
High | 1295 | 273 | 74.7 | 20.75 | -0.11111 | -0.4 | -177.7778 | 0 | 177.7778 | 209.77 | 9.2381 | 0.70056 | 5.7738 | 5.5492 | 0.42082 | 3.4683 | 450.1727 | 299.8646 | 0.45017 | 0.29986 | 0.15031 | 241.1149 | 109667.617 | [10 empty] | 0 | 74.7 | 20.75
High | 1296 | 274 | 74.4 | 20.6667 | -0.055556 | -0.2 | -88.8889 | 0 | 88.8889 | 208.0885 | 9.1663 | 0.69765 | 5.7289 | 7.3292 | 0.55784 | 4.5808 | 450.8704 | 300.4224 | 0.45087 | 0.30042 | 0.15045 | 239.1821 | 109906.7991 | [10 empty] | 0 | 74.4 | 20.6667
High | 1297 | 275 | 74.3 | 20.6389 | 0 | 0 | 0 | 0 | 0 | 207.5295 | 9.1424 | 0.69838 | 5.714 | 9.1424 | 0.69838 | 5.714 | 451.5687 | 301.1208 | 0.45157 | 0.30112 | 0.15045 | 238.5396 | 110145.3387 | [10 empty] | 0 | 74.3 | 20.6389
High | 1298 | 276 | 74.4 | 20.6667 | 0.041667 | 0.15 | 66.6667 | 66.6667 | 0 | 208.0885 | 10.544 | 0.80838 | 6.59 | 9.1663 | 0.70275 | 5.7289 | 452.3771 | 301.8236 | 0.45238 | 0.30182 | 0.15055 | 239.1821 | 110384.5209 | [10 empty] | 0 | 74.4 | 20.6667
High | 1299 | 277 | 74.6 | 20.7222 | 0.069444 | 0.25 | 111.1111 | 111.1111 | 0 | 209.2088 | 11.5166 | 0.88614 | 7.1979 | 9.2141 | 0.70897 | 5.7588 | 453.2633 | 302.5325 | 0.45326 | 0.30253 | 0.15073 | 240.4698 | 110624.9906 | [10 empty] | 0 | 74.6 | 20.7222
High | 1300 | 278 | 74.9 | 20.8056 | 0.069444 | 0.25 | 111.1111 | 111.1111 | 0 | 210.8948 | 11.598 | 0.89562 | 7.2487 | 9.2862 | 0.7171 | 5.8039 | 454.1589 | 303.2496 | 0.45416 | 0.30325 | 0.15091 | 242.4077 | 110867.3984 | [10 empty] | 0 | 74.9 | 20.8056
High | 1301 | 279 | 75.1 | 20.8611 | 0.055556 | 0.2 | 88.8889 | 88.8889 | 0 | 212.0226 | 11.1889 | 0.86714 | 6.9931 | 9.3346 | 0.72343 | 5.8341 | 455.026 | 303.9731 | 0.45503 | 0.30397 | 0.15105 | 243.704 | 111111.1024 | [10 empty] | 0 | 75.1 | 20.8611
High | 1302 | 280 | 75.3 | 20.9167 | 0.055556 | 0.2 | 88.8889 | 88.8889 | 0 | 213.1534 | 11.2423 | 0.8744 | 7.0265 | 9.3831 | 0.72979 | 5.8644 | 455.9004 | 304.7029 | 0.4559 | 0.3047 | 0.1512 | 245.0038 | 111356.1062 | [10 empty] | 0 | 75.3 | 20.9167
High | 1303 | 281 | 75.5 | 20.9722 | 0.069444 | 0.25 | 111.1111 | 111.1111 | 0 | 214.2872 | 11.762 | 0.91809 | 7.3513 | 9.4318 | 0.7362 | 5.8949 | 456.8185 | 305.4391 | 0.45682 | 0.30544 | 0.15138 | 246.307 | 111602.4132 | [10 empty] | 0 | 75.5 | 20.9722
High | 1304 | 282 | 75.8 | 21.0556 | 0.055556 | 0.2 | 88.8889 | 88.8889 | 0 | 215.9935 | 11.3768 | 0.89118 | 7.1105 | 9.5052 | 0.74457 | 5.9407 | 457.7097 | 306.1836 | 0.45771 | 0.30618 | 0.15153 | 248.2683 | 111850.6815 | [10 empty] | 0 | 75.8 | 21.0556
High | 1305 | 283 | 75.9 | 21.0833 | 0.027778 | 0.1 | 44.4444 | 44.4444 | 0 | 216.5638 | 10.4668 | 0.82281 | 6.5417 | 9.5297 | 0.74914 | 5.9561 | 458.5325 | 306.9328 | 0.45853 | 0.30693 | 0.1516 | 248.9238 | 112099.6052 | [10 empty] | 0 | 75.9 | 21.0833
High | 1306 | 284 | 76 | 21.1111 | 0.013889 | 0.05 | 22.2222 | 22.2222 | 0 | 217.1348 | 10.0235 | 0.79074 | 6.2647 | 9.5544 | 0.75373 | 5.9715 | 459.3232 | 307.6865 | 0.45932 | 0.30769 | 0.15164 | 249.5801 | 112349.1854 | [10 empty] | 0 | 76 | 21.1111
High | 1307 | 285 | 76 | 21.1111 | 0 | 0 | 0 | 0 | 0 | 217.1348 | 9.5544 | 0.75639 | 5.9715 | 9.5544 | 0.75639 | 5.9715 | 460.0796 | 308.4429 | 0.46008 | 0.30844 | 0.15164 | 249.5801 | 112598.7655 | [10 empty] | 0 | 76 | 21.1111
High | 1308 | 286 | 76 | 21.1111 | -0.013889 | -0.05 | -22.2222 | 0 | 22.2222 | 217.1348 | 9.5544 | 0.75904 | 5.9715 | 9.0852 | 0.72177 | 5.6783 | 460.8387 | 309.1647 | 0.46084 | 0.30916 | 0.15167 | 249.5801 | 112848.3457 | [10 empty] | 0 | 76 | 21.1111
High | 1309 | 287 | 75.9 | 21.0833 | -0.013889 | -0.05 | -22.2222 | 0 | 22.2222 | 216.5638 | 9.5297 | 0.75973 | 5.9561 | 9.0612 | 0.72238 | 5.6633 | 461.5984 | 309.8871 | 0.4616 | 0.30989 | 0.15171 | 248.9238 | 113097.2694 | [10 empty] | 0 | 75.9 | 21.0833
High | 1310 | 288 | 75.9 | 21.0833 | -0.013889 | -0.05 | -22.2222 | 0 | 22.2222 | 216.5638 | 9.5297 | 0.76238 | 5.9561 | 9.0612 | 0.7249 | 5.6633 | 462.3608 | 310.612 | 0.46236 | 0.31061 | 0.15175 | 248.9238 | 113346.1932 | [10 empty] | 0 | 75.9 | 21.0833
High | 1311 | 289 | 75.8 | 21.0556 | -0.027778 | -0.1 | -44.4444 | 0 | 44.4444 | 215.9935 | 9.5052 | 0.76305 | 5.9407 | 8.5694 | 0.68793 | 5.3559 | 463.1238 | 311.2999 | 0.46312 | 0.3113 | 0.15182 | 248.2683 | 113594.4615 | [10 empty] | 0 | 75.8 | 21.0556
High | 1312 | 290 | 75.7 | 21.0278 | -0.041667 | -0.15 | -66.6667 | 0 | 66.6667 | 215.424 | 9.4807 | 0.76372 | 5.9254 | 8.0788 | 0.65079 | 5.0493 | 463.8876 | 311.9507 | 0.46389 | 0.31195 | 0.15194 | 247.6137 | 113842.0752 | [10 empty] | 0 | 75.7 | 21.0278
High | 1313 | 291 | 75.5 | 20.9722 | -0.069444 | -0.25 | -111.1111 | 0 | 111.1111 | 214.2872 | 9.4318 | 0.7624 | 5.8949 | 7.1015 | 0.57404 | 4.4385 | 464.65 | 312.5247 | 0.46465 | 0.31252 | 0.15213 | 246.307 | 114088.3822 | [10 empty] | 0 | 75.5 | 20.9722
High | 1314 | 292 | 75.2 | 20.8889 | -0.069444 | -0.25 | -111.1111 | 0 | 111.1111 | 212.5876 | 9.3588 | 0.7591 | 5.8492 | 7.0378 | 0.57084 | 4.3986 | 465.4091 | 313.0956 | 0.46541 | 0.3131 | 0.15231 | 244.3535 | 114332.7356 | [10 empty] | 0 | 75.2 | 20.8889
High | 1315 | 293 | 75 | 20.8333 | -0.069444 | -0.25 | -111.1111 | 0 | 111.1111 | 211.4583 | 9.3104 | 0.75776 | 5.819 | 6.9956 | 0.56936 | 4.3722 | 466.1668 | 313.6649 | 0.46617 | 0.31366 | 0.1525 | 243.0554 | 114575.7911 | [10 empty] | 0 | 75 | 20.8333
High | 1316 | 294 | 74.7 | 20.75 | -0.125 | -0.45 | -200 | 0 | 200 | 209.77 | 9.2381 | 0.75445 | 5.7738 | 5.0881 | 0.41553 | 3.1801 | 466.9213 | 314.0805 | 0.46692 | 0.31408 | 0.15284 | 241.1149 | 114816.906 | [10 empty] | 0 | 74.7 | 20.75
High | 1317 | 295 | 74.1 | 20.5833 | -0.13889 | -0.5 | -222.2222 | 0 | 222.2222 | 206.4138 | 9.0948 | 0.74527 | 5.6843 | 4.5207 | 0.37045 | 2.8255 | 467.6665 | 314.4509 | 0.46767 | 0.31445 | 0.15322 | 237.2571 | 115054.1631 | [10 empty] | 0 | 74.1 | 20.5833
High | 1318 | 296 | 73.7 | 20.4722 | -0.11111 | -0.4 | -177.7778 | 0 | 177.7778 | 204.1913 | 9.0002 | 0.74002 | 5.6251 | 5.3607 | 0.44077 | 3.3505 | 468.4066 | 314.8917 | 0.46841 | 0.31489 | 0.15351 | 234.7025 | 115288.8656 | [10 empty] | 0 | 73.7 | 20.4722
High | 1319 | 297 | 73.3 | 20.3611 | -0.027778 | -0.1 | -44.4444 | 0 | 44.4444 | 201.9809 | 8.9064 | 0.73478 | 5.5665 | 8.0014 | 0.66012 | 5.0009 | 469.1413 | 315.5518 | 0.46914 | 0.31555 | 0.15359 | 232.1618 | 115521.0274 | [10 empty] | 0 | 73.3 | 20.3611
High | 1320 | 298 | 73.5 | 20.4167 | 0.097222 | 0.35 | 155.5556 | 155.5556 | 0 | 203.0846 | 12.1291 | 1.004 | 7.5807 | 8.9532 | 0.74113 | 5.5958 | 470.1454 | 316.2929 | 0.47015 | 0.31629 | 0.15385 | 233.4304 | 115754.4579 | [10 empty] | 0 | 73.5 | 20.4167
High | 1321 | 299 | 74 | 20.5556 | 0.19444 | 0.7 | 311.1111 | 311.1111 | 0 | 205.857 | 15.4662 | 1.2846 | 9.6664 | 9.0711 | 0.75341 | 5.6694 | 471.4299 | 317.0463 | 0.47143 | 0.31705 | 0.15438 | 236.6172 | 115991.0751 | [10 empty] | 0 | 74 | 20.5556
High | 1322 | 300 | 74.9 | 20.8056 | 0.29167 | 1.05 | 466.6667 | 466.6667 | 0 | 210.8948 | 18.9955 | 1.583 | 11.8722 | 9.2862 | 0.77385 | 5.8039 | 473.0129 | 317.8202 | 0.47301 | 0.31782 | 0.15519 | 242.4077 | 116233.4828 | [10 empty] | 0 | 74.9 | 20.8056
High | 1323 | 301 | 76.1 | 21.1389 | 0.38889 | 1.4 | 622.2222 | 622.2222 | 0 | 217.7066 | 22.7321 | 1.9007 | 14.2076 | 9.579 | 0.80091 | 5.9869 | 474.9135 | 318.6211 | 0.47491 | 0.31862 | 0.15629 | 250.2374 | 116483.7202 | [10 empty] | 0 | 76.1 | 21.1389
High | 1324 | 302 | 77.7 | 21.5833 | 0.43056 | 1.55 | 688.8889 | 688.8889 | 0 | 226.9574 | 24.8486 | 2.0845 | 15.5304 | 9.9801 | 0.83722 | 6.2375 | 476.998 | 319.4583 | 0.477 | 0.31946 | 0.15754 | 260.8704 | 116744.5906 | [10 empty] | 0 | 77.7 | 21.5833
High | 1325 | 303 | 79.2 | 22 | 0.36111 | 1.3 | 577.7778 | 577.7778 | 0 | 235.8048 | 23.0785 | 1.9424 | 14.4241 | 10.3674 | 0.87259 | 6.4796 | 478.9405 | 320.3309 | 0.47894 | 0.32033 | 0.15861 | 271.0399 | 117015.6305 | [10 empty] | 0 | 79.2 | 22
High | 1326 | 304 | 80.3 | 22.3056 | 0.22222 | 0.8 | 355.5556 | 355.5556 | 0 | 242.4004 | 18.5894 | 1.5698 | 11.6184 | 10.6585 | 0.90005 | 6.6616 | 480.5103 | 321.2309 | 0.48051 | 0.32123 | 0.15928 | 278.6211 | 117294.2516 | [10 empty] | 0 | 80.3 | 22.3056
High | 1327 | 305 | 80.8 | 22.4444 | 0.097222 | 0.35 | 155.5556 | 155.5556 | 0 | 245.4285 | 14.2842 | 1.2102 | 8.9276 | 10.7928 | 0.91439 | 6.7455 | 481.7204 | 322.1453 | 0.48172 | 0.32215 | 0.15958 | 282.1016 | 117576.3532 | [10 empty] | 0 | 80.8 | 22.4444
High | 1328 | 306 | 81 | 22.5 | 0.027778 | 0.1 | 44.4444 | 44.4444 | 0 | 246.645 | 11.8469 | 1.007 | 7.4043 | 10.8469 | 0.92199 | 6.7793 | 482.7274 | 323.0673 | 0.48273 | 0.32307 | 0.15966 | 283.4999 | 117859.8531 | [10 empty] | 0 | 81 | 22.5
High | 1329 | 307 | 81 | 22.5 | 0 | 0 | 0 | 0 | 0 | 246.645 | 10.8469 | 0.925 | 6.7793 | 10.8469 | 0.925 | 6.7793 | 483.6524 | 323.9923 | 0.48365 | 0.32399 | 0.15966 | 283.4999 | 118143.3529 | [10 empty] | 0 | 81 | 22.5
High | 1330 | 308 | 81 | 22.5 | 0 | 0 | 0 | 0 | 0 | 246.645 | 10.8469 | 0.92801 | 6.7793 | 10.8469 | 0.92801 | 6.7793 | 484.5804 | 324.9203 | 0.48458 | 0.32492 | 0.15966 | 283.4999 | 118426.8528 | [10 empty] | 0 | 81 | 22.5
High | 1331 | 309 | 81 | 22.5 | 0 | 0 | 0 | 0 | 0 | 246.645 | 10.8469 | 0.93103 | 6.7793 | 10.8469 | 0.93103 | 6.7793 | 485.5115 | 325.8514 | 0.48551 | 0.32585 | 0.15966 | 283.4999 | 118710.3527 | [10 empty] | 0 | 81 | 22.5
High | 1332 | 310 | 81 | 22.5 | -0.013889 | -0.05 | -22.2222 | 0 | 22.2222 | 246.645 | 10.8469 | 0.93404 | 6.7793 | 10.3469 | 0.89098 | 6.4668 | 486.4455 | 326.7424 | 0.48645 | 0.32674 | 0.1597 | 283.4999 | 118993.8526 | [10 empty] | 0 | 81 | 22.5
High | 1333 | 311 | 80.9 | 22.4722 | -0.055556 | -0.2 | -88.8889 | 0 | 88.8889 | 246.0364 | 10.8198 | 0.93471 | 6.7624 | 8.8223 | 0.76215 | 5.5139 | 487.3802 | 327.5045 | 0.48738 | 0.3275 | 0.15988 | 282.8003 | 119276.6529 | [10 empty] | 0 | 80.9 | 22.4722
High | 1334 | 312 | 80.6 | 22.3889 | -0.083333 | -0.3 | -133.3333 | 0 | 133.3333 | 244.215 | 10.7389 | 0.93071 | 6.7118 | 7.7538 | 0.67199 | 4.8461 | 488.3109 | 328.1765 | 0.48831 | 0.32818 | 0.16013 | 280.7068 | 119557.3597 | [10 empty] | 0 | 80.6 | 22.3889
High | 1335 | 313 | 80.3 | 22.3056 | -0.083333 | -0.3 | -133.3333 | 0 | 133.3333 | 242.4004 | 10.6585 | 0.9267 | 6.6616 | 7.6844 | 0.66812 | 4.8028 | 489.2376 | 328.8446 | 0.48924 | 0.32884 | 0.16039 | 278.6211 | 119835.9808 | [10 empty] | 0 | 80.3 | 22.3056
High | 1336 | 314 | 80 | 22.2222 | -0.055556 | -0.2 | -88.8889 | 0 | 88.8889 | 240.5926 | 10.5785 | 0.92268 | 6.6116 | 8.6032 | 0.75039 | 5.377 | 490.1603 | 329.595 | 0.49016 | 0.3296 | 0.16057 | 276.5431 | 120112.5239 | [10 empty] | 0 | 80 | 22.2222
High | 1337 | 315 | 79.9 | 22.1944 | -0.027778 | -0.1 | -44.4444 | 0 | 44.4444 | 239.9915 | 10.5519 | 0.92329 | 6.595 | 9.5655 | 0.83698 | 5.9784 | 491.0836 | 330.432 | 0.49108 | 0.33043 | 0.16065 | 275.8522 | 120388.3761 | [10 empty] | 0 | 79.9 | 22.1944
High | 1338 | 316 | 79.8 | 22.1667 | -0.013889 | -0.05 | -22.2222 | 0 | 22.2222 | 239.3911 | 10.5254 | 0.9239 | 6.5784 | 10.0328 | 0.88066 | 6.2705 | 492.0075 | 331.3126 | 0.49201 | 0.33131 | 0.16069 | 275.1621 | 120663.5382 | [10 empty] | 0 | 79.8 | 22.1667
High | 1339 | 317 | 79.8 | 22.1667 | 0 | 0 | 0 | 0 | 0 | 239.3911 | 10.5254 | 0.92682 | 6.5784 | 10.5254 | 0.92682 | 6.5784 | 492.9343 | 332.2395 | 0.49293 | 0.33224 | 0.16069 | 275.1621 | 120938.7003 | [10 empty] | 0 | 79.8 | 22.1667
High | 1340 | 318 | 79.8 | 22.1667 | 0.013889 | 0.05 | 22.2222 | 22.2222 | 0 | 239.3911 | 11.018 | 0.97326 | 6.8863 | 10.5254 | 0.92975 | 6.5784 | 493.9076 | 333.1692 | 0.49391 | 0.33317 | 0.16074 | 275.1621 | 121213.8624 | [10 empty] | 0 | 79.8 | 22.1667
High | 1341 | 319 | 79.9 | 22.1944 | 0.027778 | 0.1 | 44.4444 | 44.4444 | 0 | 239.9915 | 11.5384 | 1.0224 | 7.2115 | 10.5519 | 0.93502 | 6.595 | 494.93 | 334.1042 | 0.49493 | 0.3341 | 0.16083 | 275.8522 | 121489.7146 | [10 empty] | 0 | 79.9 | 22.1944
High | 1342 | 320 | 80 | 22.2222 | 0.069444 | 0.25 | 111.1111 | 111.1111 | 0 | 240.5926 | 13.0476 | 1.1598 | 8.1548 | 10.5785 | 0.94031 | 6.6116 | 496.0898 | 335.0445 | 0.49609 | 0.33504 | 0.16105 | 276.5431 | 121766.2577 | [10 empty] | 0 | 80 | 22.2222
High | 1343 | 321 | 80.4 | 22.3333 | 0.11111 | 0.4 | 177.7778 | 177.7778 | 0 | 243.0045 | 14.6556 | 1.3068 | 9.1598 | 10.6853 | 0.95277 | 6.6783 | 497.3966 | 335.9973 | 0.4974 | 0.336 | 0.1614 | 279.3154 | 122045.5731 | [10 empty] | 0 | 80.4 | 22.3333
High | 1344 | 322 | 80.8 | 22.4444 | 0.11111 | 0.4 | 177.7778 | 177.7778 | 0 | 245.4285 | 14.7829 | 1.3223 | 9.2393 | 10.7928 | 0.96536 | 6.7455 | 498.7188 | 336.9627 | 0.49872 | 0.33696 | 0.16176 | 282.1016 | 122327.6747 | [10 empty] | 0 | 80.8 | 22.4444
High | 1345 | 323 | 81.2 | 22.5556 | 0.097222 | 0.35 | 155.5556 | 155.5556 | 0 | 247.8645 | 14.4098 | 1.2929 | 9.0062 | 10.9012 | 0.97808 | 6.8133 | 500.0117 | 337.9407 | 0.50001 | 0.33794 | 0.16207 | 284.9016 | 122612.5763 | [10 empty] | 0 | 81.2 | 22.5556
High | 1346 | 324 | 81.5 | 22.6389 | 0.055556 | 0.2 | 88.8889 | 88.8889 | 0 | 249.6994 | 12.9954 | 1.1696 | 8.1221 | 10.983 | 0.98847 | 6.8644 | 501.1813 | 338.9292 | 0.50118 | 0.33893 | 0.16225 | 287.0107 | 122899.587 | [10 empty] | 0 | 81.5 | 22.6389
High | 1347 | 325 | 81.6 | 22.6667 | 0.013889 | 0.05 | 22.2222 | 22.2222 | 0 | 250.3125 | 11.5141 | 1.0395 | 7.1963 | 11.0104 | 0.99399 | 6.8815 | 502.2208 | 339.9232 | 0.50222 | 0.33992 | 0.1623 | 287.7154 | 123187.3025 | [10 empty] | 0 | 81.6 | 22.6667
High | 1348 | 326 | 81.6 | 22.6667 | -0.027778 | -0.1 | -44.4444 | 0 | 44.4444 | 250.3125 | 11.0104 | 0.99705 | 6.8815 | 10.003 | 0.90583 | 6.2519 | 503.2178 | 340.829 | 0.50322 | 0.34083 | 0.16239 | 287.7154 | 123475.0179 | [10 empty] | 0 | 81.6 | 22.6667
High | 1349 | 327 | 81.4 | 22.6111 | -0.125 | -0.45 | -200 | 0 | 200 | 249.087 | 10.9557 | 0.99514 | 6.8473 | 6.4335 | 0.58437 | 4.0209 | 504.213 | 341.4134 | 0.50421 | 0.34141 | 0.1628 | 286.3068 | 123761.3247 | [10 empty] | 0 | 81.4 | 22.6111
High | 1350 | 328 | 80.7 | 22.4167 | -0.25 | -0.9 | -400 | 0 | 400 | 244.8214 | 10.7659 | 0.98089 | 6.7287 | 1.7992 | 0.16393 | 1.1245 | 505.1939 | 341.5773 | 0.50519 | 0.34158 | 0.16362 | 281.4038 | 124042.7285 | [10 empty] | 0 | 80.7 | 22.4167
High | 1351 | 329 | 79.6 | 22.1111 | -0.34722 | -1.25 | -555.5556 | 0 | 555.5556 | 238.1927 | 10.4725 | 0.95707 | 6.5453 | 1.8114 | 0.16554 | 1.1321 | 506.1509 | 341.7429 | 0.50615 | 0.34174 | 0.16441 | 273.7846 | 124316.5131 | [10 empty] | 0 | 79.6 | 22.1111
High | 1352 | 330 | 78.2 | 21.7222 | -0.38889 | -1.4 | -622.2222 | 0 | 622.2222 | 229.8877 | 10.108 | 0.92656 | 6.3175 | 3.4081 | 0.31241 | 2.1301 | 507.0775 | 342.0553 | 0.50708 | 0.34206 | 0.16502 | 264.2386 | 124580.7517 | [10 empty] | 0 | 78.2 | 21.7222
High | 1353 | 331 | 76.8 | 21.3333 | -0.40278 | -1.45 | -644.4444 | 0 | 644.4444 | 221.7301 | 9.753 | 0.89673 | 6.0956 | 3.9952 | 0.36734 | 2.497 | 507.9742 | 342.4226 | 0.50797 | 0.34242 | 0.16555 | 254.8621 | 124835.6138 | [10 empty] | 0 | 76.8 | 21.3333
High | 1354 | 332 | 75.3 | 20.9167 | -0.41667 | -1.5 | -666.6667 | 0 | 666.6667 | 213.1534 | 9.3831 | 0.86533 | 5.8644 | 4.5614 | 0.42066 | 2.8509 | 508.8396 | 342.8433 | 0.50884 | 0.34284 | 0.166 | 245.0038 | 125080.6176 | [10 empty] | 0 | 75.3 | 20.9167
High | 1355 | 333 | 73.8 | 20.5 | -0.44444 | -1.6 | -711.1111 | 0 | 711.1111 | 204.7458 | 9.0238 | 0.8347 | 5.6399 | 5.554 | 0.51374 | 3.4712 | 509.6743 | 343.357 | 0.50967 | 0.34336 | 0.16632 | 235.3399 | 125315.9575 | [10 empty] | 0 | 73.8 | 20.5
High | 1356 | 334 | 72.1 | 20.0278 | -0.5 | -1.8 | -800 | 0 | 800 | 195.4217 | 8.6292 | 0.8006 | 5.3933 | 7.393 | 0.68591 | 4.6206 | 510.4749 | 344.0429 | 0.51047 | 0.34404 | 0.16643 | 224.6225 | 125540.58 | [10 empty] | 0 | 72.1 | 20.0278
High | 1357 | 335 | 70.2 | 19.5 | -0.54167 | -1.95 | -866.6667 | 0 | 866.6667 | 185.2578 | 8.2036 | 0.76339 | 5.1273 | 8.6964 | 0.80925 | 5.4352 | 511.2382 | 344.8522 | 0.51124 | 0.34485 | 0.16639 | 212.9399 | 125753.5199 | [10 empty] | 0 | 70.2 | 19.5
High | 1358 | 336 | 68.2 | 18.9444 | -0.56944 | -2.05 | -911.1111 | 0 | 911.1111 | 174.8522 | 7.7728 | 0.72546 | 4.858 | 9.4877 | 0.88552 | 5.9298 | 511.9637 | 345.7377 | 0.51196 | 0.34574 | 0.16623 | 200.9794 | 125954.4993 | [10 empty] | 0 | 68.2 | 18.9444
High | 1359 | 337 | 66.1 | 18.3611 | -0.61111 | -2.2 | -977.7778 | 0 | 977.7778 | 164.2499 | 7.3388 | 0.68699 | 4.5867 | 10.6143 | 0.99362 | 6.634 | 512.6507 | 346.7313 | 0.51265 | 0.34673 | 0.16592 | 188.7929 | 126143.2922 | [10 empty] | 0 | 66.1 | 18.3611
High | 1360 | 338 | 63.8 | 17.7222 | -0.625 | -2.25 | -1000 | 0 | 1000 | 153.0184 | 6.8843 | 0.64636 | 4.3027 | 10.8379 | 1.0176 | 6.7737 | 513.2971 | 347.7489 | 0.5133 | 0.34775 | 0.16555 | 175.8831 | 126319.1753 | [10 empty] | 0 | 63.8 | 17.7222
High | 1361 | 339 | 61.6 | 17.1111 | -0.5 | -1.8 | -800 | 0 | 800 | 142.6473 | 6.4695 | 0.60921 | 4.0434 | 7.2194 | 0.67983 | 4.5121 | 513.9063 | 348.4287 | 0.51391 | 0.34843 | 0.16548 | 163.9624 | 126483.1376 | [10 empty] | 0 | 61.6 | 17.1111
High | 1362 | 340 | 60.2 | 16.7222 | -0.25 | -0.9 | -400 | 0 | 400 | 136.2371 | 6.2153 | 0.587 | 3.8845 | 0.47362 | 0.044731 | 0.29601 | 514.4933 | 348.4734 | 0.51449 | 0.34847 | 0.16602 | 156.5942 | 126639.7318 | [10 empty] | 0 | 60.2 | 16.7222
High | 1363 | 341 | 59.8 | 16.6111 | 0.027778 | 0.1 | 44.4444 | 44.4444 | 0 | 134.4326 | 6.8823 | 0.6519 | 4.3014 | 6.144 | 0.58197 | 3.84 | 515.1452 | 349.0554 | 0.51515 | 0.34906 | 0.16609 | 154.5201 | 126794.252 | [10 empty] | 0 | 59.8 | 16.6111
High | 1364 | 342 | 60.4 | 16.7778 | 0.27778 | 1 | 444.4444 | 444.4444 | 0 | 137.1438 | 13.7079 | 1.3023 | 8.5674 | 6.2511 | 0.59386 | 3.907 | 516.4474 | 349.6493 | 0.51645 | 0.34965 | 0.1668 | 157.6364 | 126951.8884 | [10 empty] | 0 | 60.4 | 16.7778
High | 1365 | 343 | 61.8 | 17.1667 | 0.30556 | 1.1 | 488.8889 | 488.8889 | 0 | 143.5751 | 14.899 | 1.4195 | 9.3119 | 6.5064 | 0.61992 | 4.0665 | 517.867 | 350.2692 | 0.51787 | 0.35027 | 0.1676 | 165.0288 | 127116.9172 | [10 empty] | 0 | 61.8 | 17.1667
High | 1366 | 344 | 62.6 | 17.3889 | 0.125 | 0.45 | 200 | 200 | 0 | 147.3163 | 10.1335 | 0.96831 | 6.3334 | 6.6557 | 0.63599 | 4.1598 | 518.8353 | 350.9052 | 0.51884 | 0.35091 | 0.16793 | 169.329 | 127286.2462 | [10 empty] | 0 | 62.6 | 17.3889
High | 1367 | 345 | 62.7 | 17.4167 | -0.097222 | -0.35 | -155.5556 | 0 | 155.5556 | 147.7874 | 6.6745 | 0.63964 | 4.1716 | 3.9653 | 0.38001 | 2.4783 | 519.4749 | 351.2852 | 0.51947 | 0.35129 | 0.16819 | 169.8704 | 127456.1166 | [10 empty] | 0 | 62.7 | 17.4167
High | 1368 | 346 | 61.9 | 17.1944 | -0.375 | -1.35 | -600 | 0 | 600 | 144.0402 | 6.525 | 0.62712 | 4.0781 | 3.7917 | 0.36443 | 2.3698 | 520.102 | 351.6496 | 0.5201 | 0.35165 | 0.16845 | 165.5633 | 127621.6799 | [10 empty] | 0 | 61.9 | 17.1944
High | 1369 | 347 | 60 | 16.6667 | -0.48611 | -1.75 | -777.7778 | 0 | 777.7778 | 135.3333 | 6.1796 | 0.59564 | 3.8622 | 6.7834 | 0.65385 | 4.2396 | 520.6977 | 352.3035 | 0.5207 | 0.3523 | 0.16839 | 155.5554 | 127777.2353 | [10 empty] | 0 | 60 | 16.6667
High | 1370 | 348 | 58.4 | 16.2222 | -0.30556 | -1.1 | -488.8889 | 0 | 488.8889 | 128.2118 | 5.8992 | 0.57026 | 3.687 | 2.0316 | 0.19639 | 1.2698 | 521.2679 | 352.4998 | 0.52127 | 0.3525 | 0.16877 | 147.3698 | 127924.6051 | [10 empty] | 0 | 58.4 | 16.2222
High | 1371 | 349 | 57.8 | 16.0556 | -0.083333 | -0.3 | -133.3333 | 0 | 133.3333 | 125.5908 | 5.7966 | 0.56194 | 3.6228 | 3.6558 | 0.35441 | 2.2849 | 521.8299 | 352.8543 | 0.52183 | 0.35285 | 0.16898 | 144.3572 | 128068.9623 | [10 empty] | 0 | 57.8 | 16.0556
High | 1372 | 350 | 57.8 | 16.0556 | 0 | 0 | 0 | 0 | 0 | 125.5908 | 5.7966 | 0.56355 | 3.6228 | 5.7966 | 0.56355 | 3.6228 | 522.3934 | 353.4178 | 0.52239 | 0.35342 | 0.16898 | 144.3572 | 128213.3194 | [10 empty] | 0 | 57.8 | 16.0556
High | 1373 | 351 | 57.8 | 16.0556 | -0.069444 | -0.25 | -111.1111 | 0 | 111.1111 | 125.5908 | 5.7966 | 0.56516 | 3.6228 | 4.0126 | 0.39123 | 2.5079 | 522.9586 | 353.809 | 0.52296 | 0.35381 | 0.16915 | 144.3572 | 128357.6766 | [10 empty] | 0 | 57.8 | 16.0556
High | 1374 | 352 | 57.3 | 15.9167 | -0.22222 | -0.8 | -355.5556 | 0 | 355.5556 | 123.4274 | 5.712 | 0.5585 | 3.57 | 0.052713 | 0.0051542 | 0.032946 | 523.5171 | 353.8142 | 0.52352 | 0.35381 | 0.1697 | 141.8704 | 128499.547 | [10 empty] | 0 | 57.3 | 15.9167
High | 1375 | 353 | 56.2 | 15.6111 | -0.41667 | -1.5 | -666.6667 | 0 | 666.6667 | 118.7339 | 5.529 | 0.54215 | 3.4557 | 4.8784 | 0.47835 | 3.049 | 524.0593 | 354.2925 | 0.52406 | 0.35429 | 0.16977 | 136.4757 | 128636.0227 | [10 empty] | 0 | 56.2 | 15.6111
High | 1376 | 354 | 54.3 | 15.0833 | -0.75 | -2.7 | -1200 | 0 | 1200 | 110.8414 | 5.2231 | 0.5136 | 3.2644 | 12.8769 | 1.2662 | 8.0481 | 524.5729 | 355.5588 | 0.52457 | 0.35556 | 0.16901 | 127.4038 | 128763.4265 | [10 empty] | 0 | 54.3 | 15.0833
High | 1377 | 355 | 50.8 | 14.1111 | -1.2222 | -4.4 | -1955.5556 | 0 | 1955.5556 | 97.0129 | 4.6913 | 0.46261 | 2.9321 | 22.9038 | 2.2586 | 14.3149 | 525.0355 | 357.8173 | 0.52504 | 0.35782 | 0.16722 | 111.509 | 128874.9355 | [10 empty] | 0 | 50.8 | 14.1111
High | 1378 | 356 | 45.5 | 12.6389 | -1.4722 | -5.3 | -2355.5556 | 0 | 2355.5556 | 77.8261 | 3.9593 | 0.39153 | 2.4746 | 25.8123 | 2.5525 | 16.1327 | 525.427 | 360.3699 | 0.52543 | 0.36037 | 0.16506 | 89.4551 | 128964.3906 | [10 empty] | 0 | 45.5 | 12.6389
High | 1379 | 357 | 40.2 | 11.1667 | -1.4722 | -5.3 | -2355.5556 | 0 | 2355.5556 | 60.7511 | 3.3075 | 0.32799 | 2.0672 | 22.9962 | 2.2805 | 14.3726 | 525.755 | 362.6503 | 0.52576 | 0.36265 | 0.1631 | 69.8288 | 129034.2194 | [10 empty] | 0 | 40.2 | 11.1667
High | 1380 | 358 | 34.9 | 9.6944 | -1.4722 | -5.3 | -2355.5556 | 0 | 2355.5556 | 45.7882 | 2.7264 | 0.27112 | 1.704 | 20.1095 | 1.9998 | 12.5684 | 526.0261 | 364.6501 | 0.52603 | 0.36465 | 0.16138 | 52.6299 | 129086.8494 | [10 empty] | 0 | 34.9 | 9.6944
High | 1381 | 359 | 29.6 | 8.2222 | -1.0556 | -3.8 | -1688.8889 | 0 | 1688.8889 | 32.9371 | 2.2067 | 0.22005 | 1.3792 | 11.6798 | 1.1647 | 7.2999 | 526.2462 | 365.8149 | 0.52625 | 0.36581 | 0.16043 | 37.8587 | 129124.708 | [10 empty] | 0 | 29.6 | 8.2222
High | 1382 | 360 | 27.3 | 7.5833 | -0.041667 | -0.15 | -66.6667 | 0 | 66.6667 | 28.0174 | 1.9979 | 0.19979 | 1.2487 | 1.4923 | 0.14923 | 0.93271 | 526.446 | 365.9641 | 0.52645 | 0.36596 | 0.16048 | 32.2038 | 129156.9118 | [10 empty] | 0 | 27.3 | 7.5833
High | 1383 | 361 | 29.3 | 8.1389 | 0.77778 | 2.8 | 1244.4444 | 1244.4444 | 0 | 32.2729 | 12.3073 | 1.2341 | 7.6921 | 2.1789 | 0.21849 | 1.3618 | 527.6801 | 366.1826 | 0.52768 | 0.36618 | 0.1615 | 37.0951 | 129194.0069 | [10 empty] | 0 | 29.3 | 8.1389
High | 1384 | 362 | 32.9 | 9.1389 | 0.875 | 3.15 | 1400 | 1400 | 0 | 40.6906 | 15.318 | 1.5403 | 9.5737 | 2.5235 | 0.25375 | 1.5772 | 529.2204 | 366.4363 | 0.52922 | 0.36644 | 0.16278 | 46.7707 | 129240.7776 | [10 empty] | 0 | 32.9 | 9.1389
High | 1385 | 363 | 35.6 | 9.8889 | 0.52778 | 1.9 | 844.4444 | 844.4444 | 0 | 47.6433 | 11.15 | 1.1243 | 6.9687 | 2.7994 | 0.28227 | 1.7496 | 530.3447 | 366.7186 | 0.53034 | 0.36672 | 0.16363 | 54.7624 | 129295.54 | [10 empty] | 0 | 35.6 | 9.8889
High | 1386 | 364 | 36.7 | 10.1944 | 0.27778 | 1 | 444.4444 | 444.4444 | 0 | 50.6331 | 7.4472 | 0.753 | 4.6545 | 2.9164 | 0.29488 | 1.8227 | 531.0977 | 367.0135 | 0.5311 | 0.36701 | 0.16408 | 58.1988 | 129353.7388 | [10 empty] | 0 | 36.7 | 10.1944
High | 1387 | 365 | 37.6 | 10.4444 | 0.375 | 1.35 | 600 | 600 | 0 | 53.1469 | 9.2808 | 0.94097 | 5.8005 | 3.0141 | 0.3056 | 1.8838 | 532.0387 | 367.3191 | 0.53204 | 0.36732 | 0.16472 | 61.0883 | 129414.8271 | [10 empty] | 0 | 37.6 | 10.4444
High | 1388 | 366 | 39.4 | 10.9444 | 0.68056 | 2.45 | 1088.8889 | 1088.8889 | 0 | 58.3572 | 15.1327 | 1.5385 | 9.458 | 3.2154 | 0.3269 | 2.0097 | 533.5772 | 367.646 | 0.53358 | 0.36765 | 0.16593 | 67.0772 | 129481.9043 | [10 empty] | 0 | 39.4 | 10.9444
High | 1389 | 367 | 42.5 | 11.8056 | 0.98611 | 3.55 | 1577.7778 | 1577.7778 | 0 | 67.9016 | 22.2077 | 2.2639 | 13.8798 | 3.5811 | 0.36507 | 2.2382 | 535.8411 | 368.0111 | 0.53584 | 0.36801 | 0.16783 | 78.0477 | 129559.952 | [10 empty] | 0 | 42.5 | 11.8056
High | 1390 | 368 | 46.5 | 12.9167 | 1.0694 | 3.85 | 1711.1111 | 1711.1111 | 0 | 81.2846 | 26.1929 | 2.6775 | 16.3705 | 4.091 | 0.41819 | 2.5569 | 538.5186 | 368.4293 | 0.53852 | 0.36843 | 0.17009 | 93.4304 | 129653.3824 | [10 empty] | 0 | 46.5 | 12.9167
High | 1391 | 369 | 50.2 | 13.9444 | 0.875 | 3.15 | 1400 | 1400 | 0 | 94.7348 | 24.1263 | 2.4729 | 15.079 | 4.6041 | 0.47192 | 2.8776 | 540.9916 | 368.9012 | 0.54099 | 0.3689 | 0.17209 | 108.8905 | 129762.2729 | [10 empty] | 0 | 50.2 | 13.9444
High | 1392 | 370 | 52.8 | 14.6667 | 0.56944 | 2.05 | 911.1111 | 911.1111 | 0 | 104.8021 | 18.3532 | 1.8863 | 11.4707 | 4.9902 | 0.51288 | 3.1189 | 542.8779 | 369.4141 | 0.54288 | 0.36941 | 0.17346 | 120.4621 | 129882.735 | [10 empty] | 0 | 52.8 | 14.6667
High | 1393 | 371 | 54.3 | 15.0833 | 0.29167 | 1.05 | 466.6667 | 466.6667 | 0 | 110.8414 | 12.262 | 1.2637 | 7.6637 | 5.2231 | 0.53827 | 3.2644 | 544.1415 | 369.9523 | 0.54414 | 0.36995 | 0.17419 | 127.4038 | 130010.1388 | [10 empty] | 0 | 54.3 | 15.0833
High | 1394 | 372 | 54.9 | 15.25 | 0.083333 | 0.3 | 133.3333 | 133.3333 | 0 | 113.3044 | 7.3517 | 0.75967 | 4.5948 | 5.3184 | 0.54956 | 3.324 | 544.9012 | 370.5019 | 0.5449 | 0.3705 | 0.1744 | 130.2349 | 130140.3737 | [10 empty] | 0 | 54.9 | 15.25
High | 1395 | 373 | 54.9 | 15.25 | -0.027778 | -0.1 | -44.4444 | 0 | 44.4444 | 113.3044 | 5.3184 | 0.55104 | 3.324 | 4.6406 | 0.48082 | 2.9004 | 545.4522 | 370.9827 | 0.54545 | 0.37098 | 0.17447 | 130.2349 | 130270.6085 | [10 empty] | 0 | 54.9 | 15.25
High | 1396 | 374 | 54.7 | 15.1944 | -0.11111 | -0.4 | -177.7778 | 0 | 177.7778 | 112.4804 | 5.2865 | 0.5492 | 3.304 | 2.5852 | 0.26858 | 1.6158 | 546.0014 | 371.2513 | 0.546 | 0.37125 | 0.17475 | 129.2877 | 130399.8962 | [10 empty] | 0 | 54.7 | 15.1944
High | 1397 | 375 | 54.1 | 15.0278 | -0.20833 | -0.75 | -333.3333 | 0 | 333.3333 | 110.0264 | 5.1916 | 0.54079 | 3.2447 | 0.18233 | 0.018993 | 0.11396 | 546.5422 | 371.2703 | 0.54654 | 0.37127 | 0.17527 | 126.467 | 130526.3632 | [10 empty] | 0 | 54.1 | 15.0278
High | 1398 | 376 | 53.2 | 14.7778 | -0.27778 | -1 | -444.4444 | 0 | 444.4444 | 106.3961 | 5.0516 | 0.52761 | 3.1572 | 1.5163 | 0.15837 | 0.9477 | 547.0698 | 371.4286 | 0.54707 | 0.37143 | 0.17564 | 122.2942 | 130648.6574 | [10 empty] | 0 | 53.2 | 14.7778
High | 1399 | 377 | 52.1 | 14.4722 | -0.34722 | -1.25 | -555.5556 | 0 | 555.5556 | 102.0417 | 4.8841 | 0.51147 | 3.0526 | 3.156 | 0.3305 | 1.9725 | 547.5813 | 371.7591 | 0.54758 | 0.37176 | 0.17582 | 117.2892 | 130765.9466 | [10 empty] | 0 | 52.1 | 14.4722
High | 1400 | 378 | 50.7 | 14.0833 | -0.41667 | -1.5 | -666.6667 | 0 | 666.6667 | 96.6314 | 4.6767 | 0.49105 | 2.9229 | 4.7122 | 0.49478 | 2.9451 | 548.0724 | 372.2539 | 0.54807 | 0.37225 | 0.17582 | 111.0704 | 130877.0171 | [10 empty] | 0 | 50.7 | 14.0833
High | 1401 | 379 | 49.1 | 13.6389 | -0.45833 | -1.65 | -733.3333 | 0 | 733.3333 | 90.6286 | 4.4472 | 0.46819 | 2.7795 | 5.5546 | 0.58478 | 3.4716 | 548.5406 | 372.8387 | 0.54854 | 0.37284 | 0.1757 | 104.1707 | 130981.1877 | [10 empty] | 0 | 49.1 | 13.6389
High | 1402 | 380 | 47.4 | 13.1667 | -0.54167 | -1.95 | -866.6667 | 0 | 866.6667 | 84.4615 | 4.212 | 0.4446 | 2.6325 | 7.1991 | 0.7599 | 4.4994 | 548.9852 | 373.5986 | 0.54899 | 0.3736 | 0.17539 | 97.0821 | 131078.2698 | [10 empty] | 0 | 47.4 | 13.1667
High | 1403 | 381 | 45.2 | 12.5556 | -0.77778 | -2.8 | -1244.4444 | 0 | 1244.4444 | 76.8032 | 3.9204 | 0.41491 | 2.4502 | 11.7043 | 1.2387 | 7.3152 | 549.4001 | 374.8373 | 0.5494 | 0.37484 | 0.17456 | 88.2794 | 131166.5492 | [10 empty] | 0 | 45.2 | 12.5556
High | 1404 | 382 | 41.8 | 11.6111 | -1.2083 | -4.35 | -1933.3333 | 0 | 1933.3333 | 65.6833 | 3.4964 | 0.371 | 2.1852 | 18.9518 | 2.011 | 11.8449 | 549.7711 | 376.8483 | 0.54977 | 0.37685 | 0.17292 | 75.4979 | 131242.0471 | [10 empty] | 0 | 41.8 | 11.6111
High | 1405 | 383 | 36.5 | 10.1389 | -1.4722 | -5.3 | -2355.5556 | 0 | 2355.5556 | 50.0827 | 2.8949 | 0.30798 | 1.8093 | 20.9878 | 2.2329 | 13.1174 | 550.0791 | 379.0812 | 0.55008 | 0.37908 | 0.171 | 57.5662 | 131299.6134 | [10 empty] | 0 | 36.5 | 10.1389
High | 1406 | 384 | 31.2 | 8.6667 | -1.2361 | -4.45 | -1977.7778 | 0 | 1977.7778 | 36.5941 | 2.3576 | 0.25148 | 1.4735 | 14.7831 | 1.5769 | 9.2394 | 550.3305 | 380.658 | 0.55033 | 0.38066 | 0.16967 | 42.0621 | 131341.6755 | [10 empty] | 0 | 31.2 | 8.6667
High | 1407 | 385 | 27.6 | 7.6667 | -0.59722 | -2.15 | -955.5556 | 0 | 955.5556 | 28.6365 | 2.0246 | 0.21652 | 1.2654 | 5.3013 | 0.56695 | 3.3133 | 550.5471 | 381.225 | 0.55055 | 0.38122 | 0.16932 | 32.9154 | 131374.5909 | [10 empty] | 0 | 27.6 | 7.6667
High | 1408 | 386 | 26.9 | 7.4722 | -0.041667 | -0.15 | -66.6667 | 0 | 66.6667 | 27.2024 | 1.9625 | 0.21043 | 1.2266 | 1.4644 | 0.15701 | 0.91523 | 550.7575 | 381.382 | 0.55076 | 0.38138 | 0.16938 | 31.267 | 131405.8579 | [10 empty] | 0 | 26.9 | 7.4722
High | 1409 | 387 | 27.3 | 7.5833 | 0.083333 | 0.3 | 133.3333 | 133.3333 | 0 | 28.0174 | 3.009 | 0.32347 | 1.8806 | 1.9979 | 0.21477 | 1.2487 | 551.0809 | 381.5968 | 0.55108 | 0.3816 | 0.16948 | 32.2038 | 131438.0616 | [10 empty] | 0 | 27.3 | 7.5833
High | 1410 | 388 | 27.5 | 7.6389 | 0.013889 | 0.05 | 22.2222 | 22.2222 | 0 | 28.4294 | 2.1854 | 0.23554 | 1.3659 | 2.0157 | 0.21724 | 1.2598 | 551.3165 | 381.814 | 0.55132 | 0.38181 | 0.1695 | 32.6774 | 131470.739 | [10 empty] | 0 | 27.5 | 7.6389
High | 1411 | 389 | 27.4 | 7.6111 | -0.055556 | -0.2 | -88.8889 | 0 | 88.8889 | 28.223 | 2.0068 | 0.21684 | 1.2542 | 1.3302 | 0.14374 | 0.83139 | 551.5333 | 381.9578 | 0.55153 | 0.38196 | 0.16958 | 32.4401 | 131503.1791 | [10 empty] | 0 | 27.4 | 7.6111
High | 1412 | 390 | 27.1 | 7.5278 | -0.097222 | -0.35 | -155.5556 | 0 | 155.5556 | 27.6084 | 1.9802 | 0.21452 | 1.2376 | 0.80918 | 0.087661 | 0.50574 | 551.7479 | 382.0454 | 0.55175 | 0.38205 | 0.1697 | 31.7336 | 131534.9128 | [10 empty] | 0 | 27.1 | 7.5278
High | 1413 | 391 | 26.7 | 7.4167 | -0.041667 | -0.15 | -66.6667 | 0 | 66.6667 | 26.7994 | 1.9449 | 0.21124 | 1.2156 | 1.4505 | 0.15754 | 0.90656 | 551.9591 | 382.203 | 0.55196 | 0.3822 | 0.16976 | 30.8038 | 131565.7165 | [10 empty] | 0 | 26.7 | 7.4167
High | 1414 | 392 | 26.8 | 7.4444 | 0.20833 | 0.75 | 333.3333 | 333.3333 | 0 | 27.0005 | 4.4352 | 0.48294 | 2.772 | 1.9537 | 0.21274 | 1.2211 | 552.442 | 382.4157 | 0.55244 | 0.38242 | 0.17003 | 31.0349 | 131596.7515 | [10 empty] | 0 | 26.8 | 7.4444
High | 1415 | 393 | 28.2 | 7.8333 | 0.59722 | 2.15 | 955.5556 | 955.5556 | 0 | 29.8951 | 9.5636 | 1.044 | 5.9773 | 2.0785 | 0.2269 | 1.299 | 553.4861 | 382.6426 | 0.55349 | 0.38264 | 0.17084 | 34.3621 | 131631.1136 | [10 empty] | 0 | 28.2 | 7.8333
High | 1416 | 394 | 31.1 | 8.6389 | 0.91667 | 3.3 | 1466.6667 | 1466.6667 | 0 | 36.3599 | 15.0184 | 1.6437 | 9.3865 | 2.348 | 0.25698 | 1.4675 | 555.1298 | 382.8996 | 0.55513 | 0.3829 | 0.17223 | 41.7929 | 131672.9065 | [10 empty] | 0 | 31.1 | 8.6389
High | 1417 | 395 | 34.8 | 9.6667 | 1.0139 | 3.65 | 1622.2222 | 1622.2222 | 0 | 45.5261 | 18.3975 | 2.0186 | 11.4984 | 2.716 | 0.29801 | 1.6975 | 557.1484 | 383.1976 | 0.55715 | 0.3832 | 0.17395 | 52.3288 | 131725.2353 | [10 empty] | 0 | 34.8 | 9.6667
High | 1418 | 396 | 38.4 | 10.6667 | 0.84722 | 3.05 | 1355.5556 | 1355.5556 | 0 | 55.4325 | 17.5619 | 1.9318 | 10.9762 | 3.1026 | 0.34129 | 1.9392 | 559.0802 | 383.5389 | 0.55908 | 0.38354 | 0.17554 | 63.7154 | 131788.9507 | [10 empty] | 0 | 38.4 | 10.6667
High | 1419 | 397 | 40.9 | 11.3611 | 0.45833 | 1.65 | 733.3333 | 733.3333 | 0 | 62.8853 | 11.7208 | 1.2925 | 7.3255 | 3.3893 | 0.37377 | 2.1183 | 560.3727 | 383.9126 | 0.56037 | 0.38391 | 0.17646 | 72.2818 | 131861.2325 | [10 empty] | 0 | 40.9 | 11.3611
High | 1420 | 398 | 41.7 | 11.5833 | 0 | 0 | 0 | 0 | 0 | 65.3694 | 3.4844 | 0.38522 | 2.1777 | 3.4844 | 0.38522 | 2.1777 | 560.7579 | 384.2979 | 0.56076 | 0.3843 | 0.17646 | 75.1371 | 131936.3696 | [10 empty] | 0 | 41.7 | 11.5833
High | 1421 | 399 | 40.9 | 11.3611 | -0.47222 | -1.7 | -755.5556 | 0 | 755.5556 | 62.8853 | 3.3893 | 0.37565 | 2.1183 | 5.1946 | 0.57574 | 3.2467 | 561.1336 | 384.8736 | 0.56113 | 0.38487 | 0.17626 | 72.2818 | 132008.6514 | [10 empty] | 0 | 40.9 | 11.3611
High | 1422 | 400 | 38.3 | 10.6389 | -0.77778 | -2.8 | -1244.4444 | 0 | 1244.4444 | 55.1442 | 3.0915 | 0.3435 | 1.9322 | 10.148 | 1.1276 | 6.3425 | 561.4771 | 386.0012 | 0.56148 | 0.386 | 0.17548 | 63.384 | 132072.0354 | [10 empty] | 0 | 38.3 | 10.6389
High | 1423 | 401 | 35.3 | 9.8056 | -0.55556 | -2 | -888.8889 | 0 | 888.8889 | 46.8438 | 2.7679 | 0.30832 | 1.73 | 5.9481 | 0.66255 | 3.7176 | 561.7854 | 386.6637 | 0.56179 | 0.38666 | 0.17512 | 53.8433 | 132125.8787 | [10 empty] | 0 | 35.3 | 9.8056
High | 1424 | 402 | 34.3 | 9.5278 | -0.097222 | -0.35 | -155.5556 | 0 | 155.5556 | 44.2273 | 2.6646 | 0.29755 | 1.6654 | 1.1825 | 0.13205 | 0.73907 | 562.0829 | 386.7958 | 0.56208 | 0.3868 | 0.17529 | 50.8359 | 132176.7145 | [10 empty] | 0 | 34.3 | 9.5278
High | 1425 | 403 | 34.6 | 9.6111 | 0.27778 | 1 | 444.4444 | 444.4444 | 0 | 45.0043 | 6.967 | 0.77992 | 4.3544 | 2.6954 | 0.30173 | 1.6846 | 562.8629 | 387.0975 | 0.56286 | 0.3871 | 0.17577 | 51.729 | 132228.4435 | [10 empty] | 0 | 34.6 | 9.6111
High | 1426 | 404 | 36.3 | 10.0833 | 0.68056 | 2.45 | 1088.8889 | 1088.8889 | 0 | 49.5354 | 13.8531 | 1.5546 | 8.6582 | 2.8735 | 0.32247 | 1.7959 | 564.4175 | 387.42 | 0.56442 | 0.38742 | 0.177 | 56.9371 | 132285.3806 | [10 empty] | 0 | 36.3 | 10.0833
High | 1427 | 405 | 39.5 | 10.9722 | 0.76389 | 2.75 | 1222.2222 | 1222.2222 | 0 | 58.6538 | 16.6374 | 1.8717 | 10.3983 | 3.2269 | 0.36302 | 2.0168 | 566.2892 | 387.783 | 0.56629 | 0.38778 | 0.17851 | 67.4181 | 132352.7987 | [10 empty] | 0 | 39.5 | 10.9722
High | 1428 | 406 | 41.8 | 11.6111 | 0.41667 | 1.5 | 666.6667 | 666.6667 | 0 | 65.6833 | 11.2371 | 1.2673 | 7.0232 | 3.4964 | 0.39431 | 2.1852 | 567.5565 | 388.1773 | 0.56756 | 0.38818 | 0.17938 | 75.4979 | 132428.2966 | [10 empty] | 0 | 41.8 | 11.6111
High | 1429 | 407 | 42.5 | 11.8056 | 0.013889 | 0.05 | 22.2222 | 22.2222 | 0 | 67.9016 | 3.8435 | 0.43452 | 2.4022 | 3.5811 | 0.40487 | 2.2382 | 567.991 | 388.5822 | 0.56799 | 0.38858 | 0.17941 | 78.0477 | 132506.3443 | [10 empty] | 0 | 42.5 | 11.8056
High | 1430 | 408 | 41.9 | 11.6389 | -0.33333 | -1.2 | -533.3333 | 0 | 533.3333 | 65.9979 | 3.5084 | 0.39762 | 2.1928 | 2.699 | 0.30589 | 1.6869 | 568.3886 | 388.8881 | 0.56839 | 0.38889 | 0.1795 | 75.8596 | 132582.2039 | [10 empty] | 0 | 41.9 | 11.6389
High | 1431 | 409 | 40.1 | 11.1389 | -0.73611 | -2.65 | -1177.7778 | 0 | 1177.7778 | 60.4493 | 3.2959 | 0.37445 | 2.0599 | 9.8233 | 1.116 | 6.1395 | 568.7631 | 390.0041 | 0.56876 | 0.39 | 0.17876 | 69.4818 | 132651.6857 | [10 empty] | 0 | 40.1 | 11.1389
High | 1432 | 410 | 36.6 | 10.1667 | -1.2222 | -4.4 | -1955.5556 | 0 | 1955.5556 | 50.3575 | 2.9056 | 0.33092 | 1.816 | 16.9759 | 1.9334 | 10.6099 | 569.094 | 391.9374 | 0.56909 | 0.39194 | 0.17716 | 57.8821 | 132709.5678 | [10 empty] | 0 | 36.6 | 10.1667
High | 1433 | 411 | 31.3 | 8.6944 | -1.4722 | -5.3 | -2355.5556 | 0 | 2355.5556 | 36.8291 | 2.3672 | 0.27026 | 1.4795 | 18.113 | 2.0679 | 11.3206 | 569.3643 | 394.0053 | 0.56936 | 0.39401 | 0.17536 | 42.3322 | 132751.8999 | [10 empty] | 0 | 31.3 | 8.6944
High | 1434 | 412 | 26 | 7.2222 | -1.4861 | -5.35 | -2377.7778 | 0 | 2377.7778 | 25.4126 | 1.8839 | 0.21561 | 1.1775 | 15.2889 | 1.7497 | 9.5556 | 569.5799 | 395.7551 | 0.56958 | 0.39576 | 0.17382 | 29.2098 | 132781.1097 | [10 empty] | 0 | 26 | 7.2222
High | 1435 | 413 | 20.6 | 5.7222 | -0.95833 | -3.45 | -1533.3333 | 0 | 1533.3333 | 15.9528 | 1.4385 | 0.16503 | 0.89908 | 7.3355 | 0.84155 | 4.5847 | 569.7449 | 396.5966 | 0.56974 | 0.3966 | 0.17315 | 18.3364 | 132799.4461 | [10 empty] | 0 | 20.6 | 5.7222
High | 1436 | 414 | 19.1 | 5.3056 | -0.125 | -0.45 | -200 | 0 | 200 | 13.7142 | 1.3219 | 0.15202 | 0.82619 | 0.26079 | 0.029991 | 0.16299 | 569.8969 | 396.6266 | 0.5699 | 0.39663 | 0.17327 | 15.7633 | 132815.2094 | [10 empty] | 0 | 19.1 | 5.3056
High | 1437 | 415 | 19.7 | 5.4722 | 0.27778 | 1 | 444.4444 | 444.4444 | 0 | 14.5893 | 3.8003 | 0.43809 | 2.3752 | 1.3682 | 0.15772 | 0.85513 | 570.335 | 396.7843 | 0.57034 | 0.39678 | 0.17355 | 16.7692 | 132831.9786 | [10 empty] | 0 | 19.7 | 5.4722
High | 1438 | 416 | 21.1 | 5.8611 | 0.31944 | 1.15 | 511.1111 | 511.1111 | 0 | 16.7366 | 4.4737 | 0.51696 | 2.7961 | 1.478 | 0.1708 | 0.92377 | 570.852 | 396.9551 | 0.57085 | 0.39696 | 0.1739 | 19.2373 | 132851.2159 | [10 empty] | 0 | 21.1 | 5.8611
High | 1439 | 417 | 22 | 6.1111 | 0.13889 | 0.5 | 222.2222 | 222.2222 | 0 | 18.1948 | 2.908 | 0.33685 | 1.8175 | 1.55 | 0.17954 | 0.96874 | 571.1888 | 397.1347 | 0.57119 | 0.39713 | 0.17405 | 20.9135 | 132872.1294 | [10 empty] | 0 | 22 | 6.1111
High | 1440 | 418 | 22.1 | 6.1389 | -0.083333 | -0.3 | -133.3333 | 0 | 133.3333 | 18.3606 | 1.5581 | 0.18091 | 0.97378 | 0.73954 | 0.085868 | 0.46221 | 571.3697 | 397.2206 | 0.57137 | 0.39722 | 0.17415 | 21.104 | 132893.2334 | [10 empty] | 0 | 22.1 | 6.1389
High | 1441 | 419 | 21.4 | 5.9444 | -0.34722 | -1.25 | -555.5556 | 0 | 555.5556 | 17.2159 | 1.5019 | 0.1748 | 0.93869 | 1.8006 | 0.20957 | 1.1254 | 571.5445 | 397.4301 | 0.57154 | 0.39743 | 0.17411 | 19.7883 | 132913.0217 | [10 empty] | 0 | 21.4 | 5.9444
High | 1442 | 420 | 19.6 | 5.4444 | -0.43056 | -1.55 | -688.8889 | 0 | 688.8889 | 14.4416 | 1.3605 | 0.15872 | 0.85029 | 2.3902 | 0.27885 | 1.4938 | 571.7032 | 397.709 | 0.5717 | 0.39771 | 0.17399 | 16.5994 | 132929.6211 | [10 empty] | 0 | 19.6 | 5.4444
High | 1443 | 421 | 18.3 | 5.0833 | -0.22222 | -0.8 | -355.5556 | 0 | 355.5556 | 12.5894 | 1.2608 | 0.14745 | 0.78801 | 0.54659 | 0.063921 | 0.34162 | 571.8507 | 397.7729 | 0.57185 | 0.39777 | 0.17408 | 14.4704 | 132944.0915 | [10 empty] | 0 | 18.3 | 5.0833
High | 1444 | 422 | 18 | 5 | 0 | 0 | 0 | 0 | 0 | 12.18 | 1.2381 | 0.14513 | 0.77381 | 1.2381 | 0.14513 | 0.77381 | 571.9958 | 397.918 | 0.572 | 0.39792 | 0.17408 | 13.9999 | 132958.0914 | [10 empty] | 0 | 18 | 5
High | 1445 | 423 | 18.3 | 5.0833 | 0.069444 | 0.25 | 111.1111 | 111.1111 | 0 | 12.5894 | 1.8256 | 0.21451 | 1.141 | 1.2608 | 0.14815 | 0.78801 | 572.2103 | 398.0662 | 0.57221 | 0.39807 | 0.17414 | 14.4704 | 132972.5618 | [10 empty] | 0 | 18.3 | 5.0833
High | 1446 | 424 | 18.5 | 5.1389 | -0.055556 | -0.2 | -88.8889 | 0 | 88.8889 | 12.8661 | 1.276 | 0.15029 | 0.79751 | 0.81923 | 0.096487 | 0.51202 | 572.3606 | 398.1627 | 0.57236 | 0.39816 | 0.1742 | 14.7885 | 132987.3503 | [10 empty] | 0 | 18.5 | 5.1389
High | 1447 | 425 | 17.9 | 4.9722 | -0.48611 | -1.75 | -777.7778 | 0 | 777.7778 | 12.045 | 1.2306 | 0.14527 | 0.76909 | 2.6367 | 0.31128 | 1.648 | 572.5059 | 398.4739 | 0.57251 | 0.39847 | 0.17403 | 13.8448 | 133001.195 | [10 empty] | 0 | 17.9 | 4.9722
High | 1448 | 426 | 15 | 4.1667 | -1.1111 | -4 | -1777.7778 | 0 | 1777.7778 | 8.4583 | 1.0162 | 0.12026 | 0.63515 | 6.3912 | 0.75629 | 3.9945 | 572.6262 | 399.2302 | 0.57263 | 0.39923 | 0.1734 | 9.7221 | 133010.9171 | [10 empty] | 0 | 15 | 4.1667
High | 1449 | 427 | 9.9 | 2.75 | -1.4444 | -5.2 | -2311.1111 | 0 | 2311.1111 | 3.6844 | 0.65759 | 0.077998 | 0.411 | 5.698 | 0.67584 | 3.5612 | 572.7041 | 399.9061 | 0.5727 | 0.39991 | 0.1728 | 4.2349 | 133015.152 | [10 empty] | 0 | 9.9 | 2.75
High | 1450 | 428 | 4.6 | 1.2778 | -1.2083 | -4.35 | -1933.3333 | 0 | 1933.3333 | 0.79546 | 0.30186 | 0.035887 | 0.18866 | 2.1685 | 0.25781 | 1.3553 | 572.74 | 400.1639 | 0.57274 | 0.40016 | 0.17258 | 0.9142 | 133016.0662 | [10 empty] | 0 | 4.6 | 1.2778
High | 1451 | 429 | 1.2 | 0.33333 | -0.63889 | -2.3 | -1022.2222 | 0 | 1022.2222 | 0.054133 | 0.078498 | 0.0093544 | 0.049061 | 0.26224 | 0.031251 | 0.1639 | 572.7494 | 400.1951 | 0.57275 | 0.4002 | 0.17255 | 0.062101 | 133016.1283 | [10 empty] | 0 | 1.2 | 0.33333
High | 1452 | 430 | 0 | 0 | -0.16667 | -0.6 | -266.6667 | 0 | 266.6667 | 0 | 0 | 0 | 0 | 0 | 0 | 0 | 572.7494 | 400.1951 | 0.57275 | 0.4002 | 0.17255 | -0.00012079 | 133016.1282 | [10 empty] | 1 |  | 0
High | 1453 | 431 | 0 | 0 | 0 | 0 | 0 | 0 | 0 | 0 | 0 | 0 | 0 | 0 | 0 | 0 | 572.7494 | 400.1951 | 0.57275 | 0.4002 | 0.17255 | -0.00012079 | 133016.1281 | [10 empty] | 1 |  | 0
High | 1454 | 432 | 0 | 0 | 0 | 0 | 0 | 0 | 0 | 0 | 0 | 0 | 0 | 0 | 0 | 0 | 572.7494 | 400.1951 | 0.57275 | 0.4002 | 0.17255 | -0.00012079 | 133016.1279 | [10 empty] | 1 |  | 0
High | 1455 | 433 | 0 | 0 | 0 | 0 | 0 | 0 | 0 | 0 | 0 | 0 | 0 | 0 | 0 | 0 | 572.7494 | 400.1951 | 0.57275 | 0.4002 | 0.17255 | -0.00012079 | 133016.1278 | [10 empty] | 1 |  | 0
High | 1456 | 434 | 0 | 0 | 0 | 0 | 0 | 0 | 0 | 0 | 0 | 0 | 0 | 0 | 0 | 0 | 572.7494 | 400.1951 | 0.57275 | 0.4002 | 0.17255 | -0.00012079 | 133016.1277 | [10 empty] | 1 |  | 0
High | 1457 | 435 | 0 | 0 | 0 | 0 | 0 | 0 | 0 | 0 | 0 | 0 | 0 | 0 | 0 | 0 | 572.7494 | 400.1951 | 0.57275 | 0.4002 | 0.17255 | -0.00012079 | 133016.1276 | [10 empty] | 1 |  | 0
High | 1458 | 436 | 0 | 0 | 0 | 0 | 0 | 0 | 0 | 0 | 0 | 0 | 0 | 0 | 0 | 0 | 572.7494 | 400.1951 | 0.57275 | 0.4002 | 0.17255 | -0.00012079 | 133016.1275 | [10 empty] | 1 |  | 0
High | 1459 | 437 | 0 | 0 | 0 | 0 | 0 | 0 | 0 | 0 | 0 | 0 | 0 | 0 | 0 | 0 | 572.7494 | 400.1951 | 0.57275 | 0.4002 | 0.17255 | -0.00012079 | 133016.1273 | [10 empty] | 1 |  | 0
High | 1460 | 438 | 0 | 0 | 0 | 0 | 0 | 0 | 0 | 0 | 0 | 0 | 0 | 0 | 0 | 0 | 572.7494 | 400.1951 | 0.57275 | 0.4002 | 0.17255 | -0.00012079 | 133016.1272 | [10 empty] | 1 |  | 0
High | 1461 | 439 | 0 | 0 | 0 | 0 | 0 | 0 | 0 | 0 | 0 | 0 | 0 | 0 | 0 | 0 | 572.7494 | 400.1951 | 0.57275 | 0.4002 | 0.17255 | -0.00012079 | 133016.1271 | [10 empty] | 1 |  | 0
High | 1462 | 440 | 0 | 0 | 0 | 0 | 0 | 0 | 0 | 0 | 0 | 0 | 0 | 0 | 0 | 0 | 572.7494 | 400.1951 | 0.57275 | 0.4002 | 0.17255 | -0.00012079 | 133016.127 | [10 empty] | 1 |  | 0
High | 1463 | 441 | 0 | 0 | 0 | 0 | 0 | 0 | 0 | 0 | 0 | 0 | 0 | 0 | 0 | 0 | 572.7494 | 400.1951 | 0.57275 | 0.4002 | 0.17255 | -0.00012079 | 133016.1269 | [10 empty] | 1 |  | 0
High | 1464 | 442 | 0 | 0 | 0 | 0 | 0 | 0 | 0 | 0 | 0 | 0 | 0 | 0 | 0 | 0 | 572.7494 | 400.1951 | 0.57275 | 0.4002 | 0.17255 | -0.00012079 | 133016.1267 | [10 empty] | 1 |  | 0
High | 1465 | 443 | 0 | 0 | 0 | 0 | 0 | 0 | 0 | 0 | 0 | 0 | 0 | 0 | 0 | 0 | 572.7494 | 400.1951 | 0.57275 | 0.4002 | 0.17255 | -0.00012079 | 133016.1266 | [10 empty] | 1 |  | 0
High | 1466 | 444 | 0 | 0 | 0 | 0 | 0 | 0 | 0 | 0 | 0 | 0 | 0 | 0 | 0 | 0 | 572.7494 | 400.1951 | 0.57275 | 0.4002 | 0.17255 | -0.00012079 | 133016.1265 | [10 empty] | 1 |  | 0
High | 1467 | 445 | 0 | 0 | 0 | 0 | 0 | 0 | 0 | 0 | 0 | 0 | 0 | 0 | 0 | 0 | 572.7494 | 400.1951 | 0.57275 | 0.4002 | 0.17255 | -0.00012079 | 133016.1264 | [10 empty] | 1 |  | 0
High | 1468 | 446 | 0 | 0 | 0 | 0 | 0 | 0 | 0 | 0 | 0 | 0 | 0 | 0 | 0 | 0 | 572.7494 | 400.1951 | 0.57275 | 0.4002 | 0.17255 | -0.00012079 | 133016.1263 | [10 empty] | 1 |  | 0
High | 1469 | 447 | 0 | 0 | 0 | 0 | 0 | 0 | 0 | 0 | 0 | 0 | 0 | 0 | 0 | 0 | 572.7494 | 400.1951 | 0.57275 | 0.4002 | 0.17255 | -0.00012079 | 133016.1261 | [10 empty] | 1 |  | 0
High | 1470 | 448 | 0 | 0 | 0 | 0 | 0 | 0 | 0 | 0 | 0 | 0 | 0 | 0 | 0 | 0 | 572.7494 | 400.1951 | 0.57275 | 0.4002 | 0.17255 | -0.00012079 | 133016.126 | [10 empty] | 1 |  | 0
High | 1471 | 449 | 0 | 0 | 0 | 0 | 0 | 0 | 0 | 0 | 0 | 0 | 0 | 0 | 0 | 0 | 572.7494 | 400.1951 | 0.57275 | 0.4002 | 0.17255 | -0.00012079 | 133016.1259 | [10 empty] | 1 |  | 0
High | 1472 | 450 | 0 | 0 | 0 | 0 | 0 | 0 | 0 | 0 | 0 | 0 | 0 | 0 | 0 | 0 | 572.7494 | 400.1951 | 0.57275 | 0.4002 | 0.17255 | -0.00012079 | 133016.1258 | [10 empty] | 1 |  | 0
High | 1473 | 451 | 0 | 0 | 0 | 0 | 0 | 0 | 0 | 0 | 0 | 0 | 0 | 0 | 0 | 0 | 572.7494 | 400.1951 | 0.57275 | 0.4002 | 0.17255 | -0.00012079 | 133016.1257 | [10 empty] | 1 |  | 0
High | 1474 | 452 | 0 | 0 | 0 | 0 | 0 | 0 | 0 | 0 | 0 | 0 | 0 | 0 | 0 | 0 | 572.7494 | 400.1951 | 0.57275 | 0.4002 | 0.17255 | -0.00012079 | 133016.1255 | [10 empty] | 1 |  | 0
High | 1475 | 453 | 0 | 0 | 0 | 0 | 0 | 0 | 0 | 0 | 0 | 0 | 0 | 0 | 0 | 0 | 572.7494 | 400.1951 | 0.57275 | 0.4002 | 0.17255 | -0.00012079 | 133016.1254 | [10 empty] | 1 |  | 0
High | 1476 | 454 | 0 | 0 | 0 | 0 | 0 | 0 | 0 | 0 | 0 | 0 | 0 | 0 | 0 | 0 | 572.7494 | 400.1951 | 0.57275 | 0.4002 | 0.17255 | -0.00012079 | 133016.1253 | [10 empty] | 1 |  | 0
High | 1477 | 455 | 0 | 0 | 0 | 0 | 0 | 0 | 0 | 0 | 0 | 0 | 0 | 0 | 0 | 0 | 572.7494 | 400.1951 | 0.57275 | 0.4002 | 0.17255 | -0.00012079 | 133016.1252 | [10 empty] | 1 |  | 0
Extra-high | 1478 | 1 | 0 | 0 | 0.30556 | 1.1 | 488.8889 | 488.8889 | 0 | 0 | 0 | 0 | 0 | 0 | 0 | 0 | 572.7494 | 400.1951 | 0.57275 | 0.4002 | 0.17255 | -0.00012079 | 133016.1251 | [10 empty] | 1 |  | 0
Extra-high | 1479 | 2 | 2.2 | 0.61111 | 0.61111 | 2.2 | 977.7778 | 977.7778 | 0 | 0.18195 | 0.74152 | 0.00041196 | 0.46345 | 0.14399 | 7.9995e-05 | 0.089994 | 572.7498 | 400.1952 | 0.57275 | 0.4002 | 0.17255 | 0.20902 | 133016.3341 | [10 empty] | 0 | 2.2 | 0.61111
Extra-high | 1480 | 3 | 4.4 | 1.2222 | 0.56944 | 2.05 | 911.1111 | 911.1111 | 0 | 0.72779 | 1.4022 | 0.0011685 | 0.87639 | 0.28865 | 0.00024054 | 0.18041 | 572.751 | 400.1954 | 0.57275 | 0.4002 | 0.17256 | 0.83642 | 133017.1705 | [10 empty] | 0 | 4.4 | 1.2222
Extra-high | 1481 | 4 | 6.3 | 1.75 | 0.48611 | 1.75 | 777.7778 | 777.7778 | 0 | 1.492 | 1.7757 | 0.001973 | 1.1098 | 0.41463 | 0.0004607 | 0.25914 | 572.7529 | 400.1959 | 0.57275 | 0.4002 | 0.17256 | 1.7149 | 133018.8854 | [10 empty] | 0 | 6.3 | 1.75
Extra-high | 1482 | 5 | 7.9 | 2.1944 | 0.40278 | 1.45 | 644.4444 | 644.4444 | 0 | 2.3462 | 1.936 | 0.0026889 | 1.21 | 0.52181 | 0.00072473 | 0.32613 | 572.7556 | 400.1966 | 0.57276 | 0.4002 | 0.17256 | 2.6966 | 133021.582 | [10 empty] | 0 | 7.9 | 2.1944
Extra-high | 1483 | 6 | 9.2 | 2.5556 | 0.34722 | 1.25 | 555.5556 | 555.5556 | 0 | 3.1818 | 2.0296 | 0.0033826 | 1.2685 | 0.60981 | 0.0010164 | 0.38113 | 572.759 | 400.1976 | 0.57276 | 0.4002 | 0.17256 | 3.6572 | 133025.2391 | [10 empty] | 0 | 9.2 | 2.5556
Extra-high | 1484 | 7 | 10.4 | 2.8889 | 0.31944 | 1.15 | 511.1111 | 511.1111 | 0 | 4.066 | 2.1684 | 0.0042164 | 1.3553 | 0.69191 | 0.0013454 | 0.43244 | 572.7632 | 400.199 | 0.57276 | 0.4002 | 0.17256 | 4.6735 | 133029.9126 | [10 empty] | 0 | 10.4 | 2.8889
Extra-high | 1485 | 8 | 11.5 | 3.1944 | 0.34722 | 1.25 | 555.5556 | 555.5556 | 0 | 4.9716 | 2.5427 | 0.0056504 | 1.5892 | 0.76798 | 0.0017066 | 0.47999 | 572.7689 | 400.2007 | 0.57277 | 0.4002 | 0.17257 | 5.7144 | 133035.627 | [10 empty] | 0 | 11.5 | 3.1944
Extra-high | 1486 | 9 | 12.9 | 3.5833 | 0.44444 | 1.6 | 711.1111 | 711.1111 | 0 | 6.2558 | 3.4142 | 0.0085356 | 2.1339 | 0.86608 | 0.0021652 | 0.5413 | 572.7774 | 400.2029 | 0.57278 | 0.4002 | 0.17257 | 7.1904 | 133042.8174 | [10 empty] | 0 | 12.9 | 3.5833
Extra-high | 1487 | 10 | 14.7 | 4.0833 | 0.56944 | 2.05 | 911.1111 | 911.1111 | 0 | 8.1234 | 4.7149 | 0.013097 | 2.9468 | 0.99455 | 0.0027626 | 0.62159 | 572.7905 | 400.2056 | 0.57279 | 0.40021 | 0.17258 | 9.3371 | 133052.1545 | [10 empty] | 0 | 14.7 | 4.0833
Extra-high | 1488 | 11 | 17 | 4.7222 | 0.70833 | 2.55 | 1133.3333 | 1133.3333 | 0 | 10.8643 | 6.515 | 0.019907 | 4.0718 | 1.1631 | 0.0035539 | 0.72694 | 572.8104 | 400.2092 | 0.57281 | 0.40021 | 0.1726 | 12.4875 | 133064.6421 | [10 empty] | 0 | 17 | 4.7222
Extra-high | 1489 | 12 | 19.8 | 5.5 | 0.84722 | 3.05 | 1355.5556 | 1355.5556 | 0 | 14.7378 | 8.8315 | 0.029438 | 5.5197 | 1.376 | 0.0045866 | 0.85999 | 572.8399 | 400.2138 | 0.57284 | 0.40021 | 0.17263 | 16.9399 | 133081.5819 | [10 empty] | 0 | 19.8 | 5.5
Extra-high | 1490 | 13 | 23.1 | 6.4167 | 0.95833 | 3.45 | 1533.3333 | 1533.3333 | 0 | 20.0598 | 11.4783 | 0.04145 | 7.174 | 1.6395 | 0.0059203 | 1.0247 | 572.8813 | 400.2197 | 0.57288 | 0.40022 | 0.17266 | 23.0571 | 133104.639 | [10 empty] | 0 | 23.1 | 6.4167
Extra-high | 1491 | 14 | 26.7 | 7.4167 | 1.0278 | 3.7 | 1644.4444 | 1644.4444 | 0 | 26.7994 | 14.1412 | 0.054994 | 8.8383 | 1.9449 | 0.0075637 | 1.2156 | 572.9363 | 400.2273 | 0.57294 | 0.40023 | 0.17271 | 30.8038 | 133135.4428 | [10 empty] | 0 | 26.7 | 7.4167
Extra-high | 1492 | 15 | 30.5 | 8.4722 | 1.0278 | 3.7 | 1644.4444 | 1644.4444 | 0 | 34.9705 | 16.2231 | 0.067596 | 10.1394 | 2.291 | 0.0095457 | 1.4319 | 573.0039 | 400.2368 | 0.573 | 0.40024 | 0.17277 | 40.1959 | 133175.6387 | [10 empty] | 0 | 30.5 | 8.4722
Extra-high | 1493 | 16 | 34.1 | 9.4722 | 0.97222 | 3.5 | 1555.5556 | 1555.5556 | 0 | 43.713 | 17.3788 | 0.077239 | 10.8617 | 2.6442 | 0.011752 | 1.6526 | 573.0811 | 400.2486 | 0.57308 | 0.40025 | 0.17283 | 50.2448 | 133225.8834 | [10 empty] | 0 | 34.1 | 9.4722
Extra-high | 1494 | 17 | 37.5 | 10.4167 | 0.90278 | 3.25 | 1444.4444 | 1444.4444 | 0 | 52.8646 | 18.0495 | 0.085234 | 11.2809 | 3.0032 | 0.014182 | 1.877 | 573.1664 | 400.2627 | 0.57317 | 0.40026 | 0.1729 | 60.7638 | 133286.6472 | [10 empty] | 0 | 37.5 | 10.4167
Extra-high | 1495 | 18 | 40.6 | 11.2778 | 0.80556 | 2.9 | 1288.8889 | 1288.8889 | 0 | 61.9661 | 17.8899 | 0.089449 | 11.1812 | 3.3541 | 0.01677 | 2.0963 | 573.2558 | 400.2795 | 0.57326 | 0.40028 | 0.17298 | 71.2253 | 133357.8725 | [10 empty] | 0 | 40.6 | 11.2778
Extra-high | 1496 | 19 | 43.3 | 12.0278 | 0.70833 | 2.55 | 1133.3333 | 1133.3333 | 0 | 70.482 | 17.311 | 0.091364 | 10.8194 | 3.6796 | 0.01942 | 2.2997 | 573.3472 | 400.2989 | 0.57335 | 0.4003 | 0.17305 | 81.0136 | 133438.8861 | [10 empty] | 0 | 43.3 | 12.0278
Extra-high | 1497 | 20 | 45.7 | 12.6944 | 0.61111 | 2.2 | 977.7778 | 977.7778 | 0 | 78.5118 | 16.3978 | 0.091099 | 10.2486 | 3.9854 | 0.022141 | 2.4909 | 573.4383 | 400.3211 | 0.57344 | 0.40032 | 0.17312 | 90.2433 | 133529.1294 | [10 empty] | 0 | 45.7 | 12.6944
Extra-high | 1498 | 21 | 47.7 | 13.25 | 0.5 | 1.8 | 800 | 800 | 0 | 85.5341 | 14.8529 | 0.086642 | 9.2831 | 4.2529 | 0.024809 | 2.6581 | 573.5249 | 400.3459 | 0.57352 | 0.40035 | 0.17318 | 98.3149 | 133627.4443 | [10 empty] | 0 | 47.7 | 13.25
Extra-high | 1499 | 22 | 49.3 | 13.6944 | 0.38889 | 1.4 | 622.2222 | 622.2222 | 0 | 91.3684 | 12.9964 | 0.079423 | 8.1228 | 4.4755 | 0.02735 | 2.7972 | 573.6043 | 400.3732 | 0.5736 | 0.40037 | 0.17323 | 105.0211 | 133732.4654 | [10 empty] | 0 | 49.3 | 13.6944
Extra-high | 1500 | 23 | 50.5 | 14.0278 | 0.27778 | 1 | 444.4444 | 444.4444 | 0 | 95.8705 | 10.8821 | 0.069525 | 6.8013 | 4.6476 | 0.029693 | 2.9047 | 573.6739 | 400.4029 | 0.57367 | 0.4004 | 0.17327 | 110.1959 | 133842.6612 | [10 empty] | 0 | 50.5 | 14.0278
Extra-high | 1501 | 24 | 51.3 | 14.25 | 0.22222 | 0.8 | 355.5556 | 355.5556 | 0 | 98.932 | 9.8315 | 0.065543 | 6.1447 | 4.7648 | 0.031765 | 2.978 | 573.7394 | 400.4347 | 0.57374 | 0.40043 | 0.1733 | 113.7149 | 133956.3761 | [10 empty] | 0 | 51.3 | 14.25
Extra-high | 1502 | 25 | 52.1 | 14.4722 | 0.19444 | 0.7 | 311.1111 | 311.1111 | 0 | 102.0417 | 9.3866 | 0.065185 | 5.8666 | 4.8841 | 0.033917 | 3.0526 | 573.8046 | 400.4686 | 0.5738 | 0.40047 | 0.17334 | 117.2892 | 134073.6653 | [10 empty] | 0 | 52.1 | 14.4722
Extra-high | 1503 | 26 | 52.7 | 14.6389 | 0.18056 | 0.65 | 288.8889 | 288.8889 | 0 | 104.4055 | 9.204 | 0.066473 | 5.7525 | 4.975 | 0.03593 | 3.1094 | 573.8711 | 400.5045 | 0.57387 | 0.4005 | 0.17337 | 120.0062 | 134193.6715 | [10 empty] | 0 | 52.7 | 14.6389
Extra-high | 1504 | 27 | 53.4 | 14.8333 | 0.18056 | 0.65 | 288.8889 | 288.8889 | 0 | 107.1975 | 9.3676 | 0.070257 | 5.8548 | 5.0825 | 0.038118 | 3.1765 | 573.9413 | 400.5426 | 0.57394 | 0.40054 | 0.1734 | 123.2154 | 134316.887 | [10 empty] | 0 | 53.4 | 14.8333
Extra-high | 1505 | 28 | 54 | 15 | 0.15278 | 0.55 | 244.4444 | 244.4444 | 0 | 109.62 | 8.8426 | 0.068776 | 5.5266 | 5.1759 | 0.040257 | 3.2349 | 574.0101 | 400.5829 | 0.57401 | 0.40058 | 0.17343 | 125.9999 | 134442.8868 | [10 empty] | 0 | 54 | 15
Extra-high | 1506 | 29 | 54.5 | 15.1389 | 0.13889 | 0.5 | 222.2222 | 222.2222 | 0 | 111.6594 | 8.6189 | 0.06943 | 5.3868 | 5.2547 | 0.04233 | 3.2842 | 574.0795 | 400.6252 | 0.57408 | 0.40063 | 0.17345 | 128.344 | 134571.2309 | [10 empty] | 0 | 54.5 | 15.1389
Extra-high | 1507 | 30 | 55 | 15.2778 | 0.15278 | 0.55 | 244.4444 | 244.4444 | 0 | 113.7176 | 9.0689 | 0.075574 | 5.6681 | 5.3344 | 0.044453 | 3.334 | 574.1551 | 400.6697 | 0.57416 | 0.40067 | 0.17349 | 130.7098 | 134701.9406 | [10 empty] | 0 | 55 | 15.2778
Extra-high | 1508 | 31 | 55.6 | 15.4444 | 0.18056 | 0.65 | 288.8889 | 288.8889 | 0 | 116.2122 | 9.8928 | 0.085188 | 6.183 | 5.4311 | 0.046768 | 3.3944 | 574.2403 | 400.7165 | 0.57424 | 0.40072 | 0.17352 | 133.5772 | 134835.5178 | [10 empty] | 0 | 55.6 | 15.4444
Extra-high | 1509 | 32 | 56.3 | 15.6389 | 0.22222 | 0.8 | 355.5556 | 355.5556 | 0 | 119.1569 | 11.106 | 0.09872 | 6.9412 | 5.5455 | 0.049293 | 3.4659 | 574.339 | 400.7657 | 0.57434 | 0.40077 | 0.17357 | 136.9618 | 134972.4796 | [10 empty] | 0 | 56.3 | 15.6389
Extra-high | 1510 | 33 | 57.2 | 15.8889 | 0.30556 | 1.1 | 488.8889 | 488.8889 | 0 | 122.9969 | 13.4631 | 0.12341 | 8.4144 | 5.6952 | 0.052206 | 3.5595 | 574.4624 | 400.818 | 0.57446 | 0.40082 | 0.17364 | 141.3757 | 135113.8553 | [10 empty] | 0 | 57.2 | 15.8889
Extra-high | 1511 | 34 | 58.5 | 16.25 | 0.41667 | 1.5 | 666.6667 | 666.6667 | 0 | 128.6513 | 16.7498 | 0.15819 | 10.4686 | 5.9165 | 0.055878 | 3.6978 | 574.6206 | 400.8738 | 0.57462 | 0.40087 | 0.17375 | 147.8749 | 135261.7301 | [10 empty] | 0 | 58.5 | 16.25
Extra-high | 1512 | 35 | 60.2 | 16.7222 | 0.52778 | 1.9 | 844.4444 | 844.4444 | 0 | 136.2371 | 20.3363 | 0.19771 | 12.7102 | 6.2153 | 0.060426 | 3.8845 | 574.8183 | 400.9343 | 0.57482 | 0.40093 | 0.17388 | 156.5942 | 135418.3243 | [10 empty] | 0 | 60.2 | 16.7222
Extra-high | 1513 | 36 | 62.3 | 17.3056 | 0.625 | 2.25 | 1000 | 1000 | 0 | 145.9078 | 23.905 | 0.23905 | 14.9406 | 6.5994 | 0.065994 | 4.1246 | 575.0574 | 401.0003 | 0.57506 | 0.401 | 0.17406 | 167.7099 | 135586.0343 | [10 empty] | 0 | 62.3 | 17.3056
Extra-high | 1514 | 37 | 64.7 | 17.9722 | 0.66667 | 2.4 | 1066.6667 | 1066.6667 | 0 | 157.366 | 26.23 | 0.26959 | 16.3937 | 7.0596 | 0.072557 | 4.4122 | 575.327 | 401.0728 | 0.57533 | 0.40107 | 0.17425 | 180.8803 | 135766.9146 | [10 empty] | 0 | 64.7 | 17.9722
Extra-high | 1515 | 38 | 67.1 | 18.6389 | 0.625 | 2.25 | 1000 | 1000 | 0 | 169.2573 | 26.182 | 0.27637 | 16.3637 | 7.5431 | 0.079622 | 4.7144 | 575.6033 | 401.1524 | 0.5756 | 0.40115 | 0.17445 | 194.5485 | 135961.463 | [10 empty] | 0 | 67.1 | 18.6389
Extra-high | 1516 | 39 | 69.2 | 19.2222 | 0.5 | 1.8 | 800 | 800 | 0 | 180.0174 | 23.3638 | 0.25311 | 14.6024 | 7.986 | 0.086515 | 4.9913 | 575.8564 | 401.2389 | 0.57586 | 0.40124 | 0.17462 | 206.9164 | 136168.3795 | [10 empty] | 0 | 69.2 | 19.2222
Extra-high | 1517 | 40 | 70.7 | 19.6389 | 0.375 | 1.35 | 600 | 600 | 0 | 187.9062 | 20.0974 | 0.2233 | 12.5609 | 8.314 | 0.092378 | 5.1963 | 576.0798 | 401.3313 | 0.57608 | 0.40133 | 0.17475 | 215.984 | 136384.3635 | [10 empty] | 0 | 70.7 | 19.6389
Extra-high | 1518 | 41 | 71.9 | 19.9722 | 0.27778 | 1 | 444.4444 | 444.4444 | 0 | 194.339 | 17.4602 | 0.19885 | 10.9126 | 8.5836 | 0.097758 | 5.3648 | 576.2786 | 401.4291 | 0.57628 | 0.40143 | 0.17485 | 223.3781 | 136607.7416 | [10 empty] | 0 | 71.9 | 19.9722
Extra-high | 1519 | 42 | 72.7 | 20.1944 | 0.20833 | 0.75 | 333.3333 | 333.3333 | 0 | 198.6878 | 15.4985 | 0.18082 | 9.6865 | 8.767 | 0.10228 | 5.4794 | 576.4594 | 401.5314 | 0.57646 | 0.40153 | 0.17493 | 228.3766 | 136836.1182 | [10 empty] | 0 | 72.7 | 20.1944
Extra-high | 1520 | 43 | 73.4 | 20.3889 | 0.15278 | 0.55 | 244.4444 | 244.4444 | 0 | 202.5323 | 13.9137 | 0.16619 | 8.6961 | 8.9298 | 0.10666 | 5.5811 | 576.6256 | 401.638 | 0.57663 | 0.40164 | 0.17499 | 232.7957 | 137068.9138 | [10 empty] | 0 | 73.4 | 20.3889
Extra-high | 1521 | 44 | 73.8 | 20.5 | 0.097222 | 0.35 | 155.5556 | 155.5556 | 0 | 204.7458 | 12.2127 | 0.14927 | 7.6329 | 9.0238 | 0.11029 | 5.6399 | 576.7749 | 401.7483 | 0.57677 | 0.40175 | 0.17503 | 235.3399 | 137304.2537 | [10 empty] | 0 | 73.8 | 20.5
Extra-high | 1522 | 45 | 74.1 | 20.5833 | 0.027778 | 0.1 | 44.4444 | 44.4444 | 0 | 206.4138 | 10.0096 | 0.12512 | 6.256 | 9.0948 | 0.11369 | 5.6843 | 576.9 | 401.862 | 0.5769 | 0.40186 | 0.17504 | 237.2571 | 137541.5108 | [10 empty] | 0 | 74.1 | 20.5833
Extra-high | 1523 | 46 | 74 | 20.5556 | -0.069444 | -0.25 | -111.1111 | 0 | 111.1111 | 205.857 | 9.0711 | 0.11591 | 5.6694 | 6.7872 | 0.086725 | 4.242 | 577.0159 | 401.9487 | 0.57702 | 0.40195 | 0.17507 | 236.6172 | 137778.128 | [10 empty] | 0 | 74 | 20.5556
Extra-high | 1524 | 47 | 73.6 | 20.4444 | -0.20833 | -0.75 | -333.3333 | 0 | 333.3333 | 203.6376 | 8.9767 | 0.1172 | 5.6104 | 2.1619 | 0.028225 | 1.3512 | 577.1331 | 401.977 | 0.57713 | 0.40198 | 0.17516 | 234.0661 | 138012.194 | [10 empty] | 0 | 73.6 | 20.4444
Extra-high | 1525 | 48 | 72.5 | 20.1389 | -0.38889 | -1.4 | -622.2222 | 0 | 622.2222 | 197.5961 | 8.7209 | 0.11628 | 5.4505 | 3.81 | 0.0508 | 2.3812 | 577.2494 | 402.0278 | 0.57725 | 0.40203 | 0.17522 | 227.1218 | 138239.3158 | [10 empty] | 0 | 72.5 | 20.1389
Extra-high | 1526 | 49 | 70.8 | 19.6667 | -0.54167 | -1.95 | -866.6667 | 0 | 866.6667 | 188.4381 | 8.3363 | 0.11347 | 5.2102 | 8.7082 | 0.11853 | 5.4426 | 577.3628 | 402.1463 | 0.57736 | 0.40215 | 0.17522 | 216.5954 | 138455.9113 | [10 empty] | 0 | 70.8 | 19.6667
Extra-high | 1527 | 50 | 68.6 | 19.0556 | -0.63889 | -2.3 | -1022.2222 | 0 | 1022.2222 | 176.9092 | 7.8575 | 0.10913 | 4.911 | 11.6215 | 0.16141 | 7.2634 | 577.472 | 402.3077 | 0.57747 | 0.40231 | 0.17516 | 203.3438 | 138659.2551 | [10 empty] | 0 | 68.6 | 19.0556
Extra-high | 1528 | 51 | 66.2 | 18.3889 | -0.63889 | -2.3 | -1022.2222 | 0 | 1022.2222 | 164.7473 | 7.359 | 0.10425 | 4.5994 | 11.4385 | 0.16205 | 7.1491 | 577.5762 | 402.4697 | 0.57758 | 0.40247 | 0.17511 | 189.3646 | 138848.6197 | [10 empty] | 0 | 66.2 | 18.3889
Extra-high | 1529 | 52 | 64 | 17.7778 | -0.55556 | -2 | -888.8889 | 0 | 888.8889 | 153.9793 | 6.923 | 0.099999 | 4.3269 | 8.8795 | 0.12826 | 5.5497 | 577.6762 | 402.598 | 0.57768 | 0.4026 | 0.17508 | 176.9875 | 139025.6072 | [10 empty] | 0 | 64 | 17.7778
Extra-high | 1530 | 53 | 62.2 | 17.2778 | -0.43056 | -1.55 | -688.8889 | 0 | 688.8889 | 145.4397 | 6.5808 | 0.096883 | 4.113 | 5.3217 | 0.078347 | 3.3261 | 577.7731 | 402.6763 | 0.57777 | 0.40268 | 0.1751 | 167.172 | 139192.7792 | [10 empty] | 0 | 62.2 | 17.2778
Extra-high | 1531 | 54 | 60.9 | 16.9167 | -0.27778 | -1 | -444.4444 | 0 | 444.4444 | 139.4238 | 6.3414 | 0.095122 | 3.9634 | 1.1771 | 0.017656 | 0.73567 | 577.8682 | 402.694 | 0.57787 | 0.40269 | 0.17517 | 160.2571 | 139353.0363 | [10 empty] | 0 | 60.9 | 16.9167
Extra-high | 1532 | 55 | 60.2 | 16.7222 | -0.125 | -0.45 | -200 | 0 | 200 | 136.2371 | 6.2153 | 0.094955 | 3.8845 | 2.8708 | 0.04386 | 1.7943 | 577.9632 | 402.7379 | 0.57796 | 0.40274 | 0.17523 | 156.5942 | 139509.6305 | [10 empty] | 0 | 60.2 | 16.7222
Extra-high | 1533 | 56 | 60 | 16.6667 | 0.027778 | 0.1 | 44.4444 | 44.4444 | 0 | 135.3333 | 6.9203 | 0.10765 | 4.3252 | 6.1796 | 0.096126 | 3.8622 | 578.0708 | 402.834 | 0.57807 | 0.40283 | 0.17524 | 155.5554 | 139665.1859 | [10 empty] | 0 | 60 | 16.6667
Extra-high | 1534 | 57 | 60.4 | 16.7778 | 0.19444 | 0.7 | 311.1111 | 311.1111 | 0 | 137.1438 | 11.4709 | 0.18162 | 7.1693 | 6.2511 | 0.098976 | 3.907 | 578.2525 | 402.933 | 0.57825 | 0.40293 | 0.17532 | 157.6364 | 139822.8223 | [10 empty] | 0 | 60.4 | 16.7778
Extra-high | 1535 | 58 | 61.4 | 17.0556 | 0.38889 | 1.4 | 622.2222 | 622.2222 | 0 | 141.7226 | 17.0451 | 0.27461 | 10.6532 | 6.4327 | 0.10364 | 4.0204 | 578.5271 | 403.0366 | 0.57853 | 0.40304 | 0.17549 | 162.8994 | 139985.7217 | [10 empty] | 0 | 61.4 | 17.0556
Extra-high | 1536 | 59 | 63.2 | 17.5556 | 0.58333 | 2.1 | 933.3333 | 933.3333 | 0 | 150.1538 | 23.1545 | 0.37948 | 14.4716 | 6.7693 | 0.11094 | 4.2308 | 578.9066 | 403.1475 | 0.57891 | 0.40315 | 0.17576 | 172.5905 | 140158.3122 | [10 empty] | 0 | 63.2 | 17.5556
Extra-high | 1537 | 60 | 65.6 | 18.2222 | 0.72222 | 2.6 | 1155.5556 | 1155.5556 | 0 | 161.7745 | 28.2949 | 0.47158 | 17.6843 | 7.2381 | 0.12064 | 4.5238 | 579.3781 | 403.2682 | 0.57938 | 0.40327 | 0.17611 | 185.9475 | 140344.2597 | [10 empty] | 0 | 65.6 | 18.2222
Extra-high | 1538 | 61 | 68.4 | 19 | 0.83333 | 3 | 1333.3333 | 1333.3333 | 0 | 175.8792 | 33.1484 | 0.56168 | 20.7177 | 7.8151 | 0.13242 | 4.8844 | 579.9398 | 403.4006 | 0.57994 | 0.4034 | 0.17654 | 202.1599 | 140546.4196 | [10 empty] | 0 | 68.4 | 19
Extra-high | 1539 | 62 | 71.6 | 19.8889 | 0.90278 | 3.25 | 1444.4444 | 1444.4444 | 0 | 192.7207 | 37.244 | 0.64143 | 23.2775 | 8.5156 | 0.14666 | 5.3223 | 580.5812 | 403.5473 | 0.58058 | 0.40355 | 0.17703 | 221.5179 | 140767.9375 | [10 empty] | 0 | 71.6 | 19.8889
Extra-high | 1540 | 63 | 74.9 | 20.8056 | 0.94444 | 3.4 | 1511.1111 | 1511.1111 | 0 | 210.8948 | 40.7258 | 0.7127 | 25.4536 | 9.2862 | 0.16251 | 5.8039 | 581.2939 | 403.7098 | 0.58129 | 0.40371 | 0.17758 | 242.4077 | 141010.3452 | [10 empty] | 0 | 74.9 | 20.8056
Extra-high | 1541 | 64 | 78.4 | 21.7778 | 0.95833 | 3.45 | 1533.3333 | 1533.3333 | 0 | 231.0651 | 43.552 | 0.77426 | 27.22 | 10.1594 | 0.18061 | 6.3497 | 582.0682 | 403.8904 | 0.58207 | 0.40389 | 0.17818 | 265.592 | 141275.9372 | [10 empty] | 0 | 78.4 | 21.7778
Extra-high | 1542 | 65 | 81.8 | 22.7222 | 0.90278 | 3.25 | 1444.4444 | 1444.4444 | 0 | 251.5411 | 43.8863 | 0.79239 | 27.4289 | 11.0653 | 0.19979 | 6.9158 | 582.8606 | 404.0902 | 0.58286 | 0.40409 | 0.17877 | 289.1275 | 141565.0647 | [10 empty] | 0 | 81.8 | 22.7222
Extra-high | 1543 | 66 | 84.9 | 23.5833 | 0.77778 | 2.8 | 1244.4444 | 1244.4444 | 0 | 270.9678 | 41.2909 | 0.757 | 25.8068 | 11.9428 | 0.21895 | 7.4642 | 583.6176 | 404.3091 | 0.58362 | 0.40431 | 0.17931 | 311.4571 | 141876.5218 | [10 empty] | 0 | 84.9 | 23.5833
Extra-high | 1544 | 67 | 87.4 | 24.2778 | 0.56944 | 2.05 | 911.1111 | 911.1111 | 0 | 287.1608 | 34.8073 | 0.6478 | 21.7546 | 12.6876 | 0.23613 | 7.9297 | 584.2654 | 404.5452 | 0.58427 | 0.40455 | 0.17972 | 330.0698 | 142206.5916 | [10 empty] | 0 | 87.4 | 24.2778
Extra-high | 1545 | 68 | 89 | 24.7222 | 0.36111 | 1.3 | 577.7778 | 577.7778 | 0 | 297.7709 | 27.4661 | 0.5188 | 17.1663 | 13.1822 | 0.249 | 8.2388 | 584.7842 | 404.7942 | 0.58478 | 0.40479 | 0.17999 | 342.2653 | 142548.8569 | [10 empty] | 0 | 89 | 24.7222
Extra-high | 1546 | 69 | 90 | 25 | 0.22222 | 0.8 | 355.5556 | 355.5556 | 0 | 304.5 | 22.3874 | 0.42909 | 13.9921 | 13.4985 | 0.25872 | 8.4366 | 585.2133 | 405.053 | 0.58521 | 0.40505 | 0.18016 | 349.9999 | 142898.8567 | [10 empty] | 0 | 90 | 25
Extra-high | 1547 | 70 | 90.6 | 25.1667 | 0.13889 | 0.5 | 222.2222 | 222.2222 | 0 | 308.5735 | 19.2836 | 0.37496 | 12.0522 | 13.691 | 0.26621 | 8.5569 | 585.5882 | 405.3192 | 0.58559 | 0.40532 | 0.18027 | 354.6821 | 143253.5388 | [10 empty] | 0 | 90.6 | 25.1667
Extra-high | 1548 | 71 | 91 | 25.2778 | 0.125 | 0.45 | 200 | 200 | 0 | 311.3043 | 18.876 | 0.37228 | 11.7975 | 13.8205 | 0.27257 | 8.6378 | 585.9605 | 405.5917 | 0.58596 | 0.40559 | 0.18037 | 357.8209 | 143611.3597 | [10 empty] | 0 | 91 | 25.2778
Extra-high | 1549 | 72 | 91.5 | 25.4167 | 0.13889 | 0.5 | 222.2222 | 222.2222 | 0 | 314.7346 | 19.6318 | 0.39264 | 12.2698 | 13.9836 | 0.27967 | 8.7398 | 586.3532 | 405.8714 | 0.58635 | 0.40587 | 0.18048 | 361.7638 | 143973.1235 | [10 empty] | 0 | 91.5 | 25.4167
Extra-high | 1550 | 73 | 92 | 25.5556 | 0.16667 | 0.6 | 266.6667 | 266.6667 | 0 | 318.1837 | 20.963 | 0.42508 | 13.1019 | 14.1482 | 0.28689 | 8.8426 | 586.7782 | 406.1583 | 0.58678 | 0.40616 | 0.18062 | 365.7283 | 144338.8517 | [10 empty] | 0 | 92 | 25.5556
Extra-high | 1551 | 74 | 92.7 | 25.75 | 0.19444 | 0.7 | 311.1111 | 311.1111 | 0 | 323.0441 | 22.3921 | 0.46028 | 13.995 | 14.381 | 0.29561 | 8.9881 | 587.2385 | 406.4539 | 0.58724 | 0.40645 | 0.18078 | 371.3149 | 144710.1666 | [10 empty] | 0 | 92.7 | 25.75
Extra-high | 1552 | 75 | 93.4 | 25.9444 | 0.20833 | 0.75 | 333.3333 | 333.3333 | 0 | 327.9412 | 23.2648 | 0.48468 | 14.5405 | 14.6166 | 0.30451 | 9.1354 | 587.7232 | 406.7584 | 0.58772 | 0.40676 | 0.18096 | 376.9438 | 145087.1104 | [10 empty] | 0 | 93.4 | 25.9444
Extra-high | 1553 | 76 | 94.2 | 26.1667 | 0.20833 | 0.75 | 333.3333 | 333.3333 | 0 | 333.5831 | 23.6117 | 0.49847 | 14.7573 | 14.8894 | 0.31433 | 9.3059 | 588.2217 | 407.0728 | 0.58822 | 0.40707 | 0.18115 | 383.4288 | 145470.5392 | [10 empty] | 0 | 94.2 | 26.1667
Extra-high | 1554 | 77 | 94.9 | 26.3611 | 0.20833 | 0.75 | 333.3333 | 333.3333 | 0 | 338.5593 | 23.9183 | 0.51159 | 14.9489 | 15.1313 | 0.32364 | 9.457 | 588.7333 | 407.3964 | 0.58873 | 0.4074 | 0.18134 | 389.1485 | 145859.6876 | [10 empty] | 0 | 94.9 | 26.3611
Extra-high | 1555 | 78 | 95.7 | 26.5833 | 0.23611 | 0.85 | 377.7778 | 377.7778 | 0 | 344.2914 | 25.4538 | 0.5515 | 15.9086 | 15.4112 | 0.33391 | 9.632 | 589.2848 | 407.7303 | 0.58928 | 0.40773 | 0.18155 | 395.7371 | 146255.4247 | [10 empty] | 0 | 95.7 | 26.5833
Extra-high | 1556 | 79 | 96.6 | 26.8333 | 0.27778 | 1 | 444.4444 | 444.4444 | 0 | 350.7975 | 27.6566 | 0.60691 | 17.2854 | 15.7307 | 0.3452 | 9.8317 | 589.8917 | 408.0755 | 0.58989 | 0.40808 | 0.18182 | 403.2154 | 146658.6402 | [10 empty] | 0 | 96.6 | 26.8333
Extra-high | 1557 | 80 | 97.7 | 27.1389 | 0.31944 | 1.15 | 511.1111 | 511.1111 | 0 | 358.8322 | 29.9989 | 0.66664 | 18.7493 | 16.1279 | 0.3584 | 10.0799 | 590.5583 | 408.4339 | 0.59056 | 0.40843 | 0.18212 | 412.4507 | 147071.0908 | [10 empty] | 0 | 97.7 | 27.1389
Extra-high | 1558 | 81 | 98.9 | 27.4722 | 0.375 | 1.35 | 600 | 600 | 0 | 367.701 | 33.053 | 0.74369 | 20.6581 | 16.5696 | 0.37282 | 10.356 | 591.302 | 408.8067 | 0.5913 | 0.40881 | 0.1825 | 422.6447 | 147493.7356 | [10 empty] | 0 | 98.9 | 27.4722
Extra-high | 1559 | 82 | 100.4 | 27.8889 | 0.43056 | 1.55 | 688.8889 | 688.8889 | 0 | 378.9393 | 36.3467 | 0.8279 | 22.7167 | 17.1344 | 0.39028 | 10.709 | 592.1299 | 409.197 | 0.59213 | 0.4092 | 0.18293 | 435.5623 | 147929.2979 | [10 empty] | 0 | 100.4 | 27.8889
Extra-high | 1560 | 83 | 102 | 28.3333 | 0.44444 | 1.6 | 711.1111 | 711.1111 | 0 | 391.1133 | 37.9005 | 0.87382 | 23.6878 | 17.7523 | 0.40929 | 11.0952 | 593.0037 | 409.6063 | 0.593 | 0.40961 | 0.1834 | 449.5554 | 148378.8534 | [10 empty] | 0 | 102 | 28.3333
Extra-high | 1561 | 84 | 103.6 | 28.7778 | 0.44444 | 1.6 | 711.1111 | 711.1111 | 0 | 403.4798 | 38.8509 | 0.90652 | 24.2818 | 18.3867 | 0.42902 | 11.4917 | 593.9102 | 410.0353 | 0.59391 | 0.41004 | 0.18387 | 463.7697 | 148842.6231 | [10 empty] | 0 | 103.6 | 28.7778
Extra-high | 1562 | 85 | 105.2 | 29.2222 | 0.44444 | 1.6 | 711.1111 | 711.1111 | 0 | 416.0387 | 39.8179 | 0.94014 | 24.8862 | 19.0377 | 0.4495 | 11.8985 | 594.8504 | 410.4848 | 0.59485 | 0.41048 | 0.18437 | 478.2053 | 149320.8284 | [10 empty] | 0 | 105.2 | 29.2222
Extra-high | 1563 | 86 | 106.8 | 29.6667 | 0.45833 | 1.65 | 733.3333 | 733.3333 | 0 | 428.7901 | 41.461 | 0.99046 | 25.9132 | 19.7055 | 0.47074 | 12.3159 | 595.8408 | 410.9556 | 0.59584 | 0.41096 | 0.18489 | 492.8621 | 149813.6905 | [10 empty] | 0 | 106.8 | 29.6667
Extra-high | 1564 | 87 | 108.5 | 30.1389 | 0.47222 | 1.7 | 755.5556 | 755.5556 | 0 | 442.5494 | 43.2055 | 1.0441 | 27.0034 | 20.4338 | 0.49382 | 12.7712 | 596.885 | 411.4494 | 0.59688 | 0.41145 | 0.18544 | 508.6773 | 150322.3678 | [10 empty] | 0 | 108.5 | 30.1389
Extra-high | 1565 | 88 | 110.2 | 30.6111 | 0.47222 | 1.7 | 755.5556 | 755.5556 | 0 | 456.5259 | 44.3102 | 1.0831 | 27.6939 | 21.1818 | 0.51778 | 13.2387 | 597.9681 | 411.9672 | 0.59797 | 0.41197 | 0.186 | 524.7423 | 150847.1102 | [10 empty] | 0 | 110.2 | 30.6111
Extra-high | 1566 | 89 | 111.9 | 31.0833 | 0.48611 | 1.75 | 777.7778 | 777.7778 | 0 | 470.7198 | 46.1257 | 1.1403 | 28.8286 | 21.9498 | 0.54265 | 13.7186 | 599.1084 | 412.5098 | 0.59911 | 0.41251 | 0.1866 | 541.0571 | 151388.1673 | [10 empty] | 0 | 111.9 | 31.0833
Extra-high | 1567 | 90 | 113.7 | 31.5833 | 0.47222 | 1.7 | 755.5556 | 755.5556 | 0 | 485.9854 | 46.648 | 1.1662 | 29.155 | 22.785 | 0.56963 | 14.2406 | 600.2746 | 413.0794 | 0.60027 | 0.41308 | 0.1872 | 558.6038 | 151946.771 | [10 empty] | 0 | 113.7 | 31.5833
Extra-high | 1568 | 91 | 115.3 | 32.0278 | 0.43056 | 1.55 | 688.8889 | 688.8889 | 0 | 499.7593 | 45.6104 | 1.1529 | 28.5065 | 23.5468 | 0.59521 | 14.7168 | 601.4276 | 413.6747 | 0.60143 | 0.41367 | 0.18775 | 574.4359 | 152521.2069 | [10 empty] | 0 | 115.3 | 32.0278
Extra-high | 1569 | 92 | 116.8 | 32.4444 | 0.40278 | 1.45 | 644.4444 | 644.4444 | 0 | 512.8472 | 45.1864 | 1.1548 | 28.2415 | 24.2778 | 0.62043 | 15.1736 | 602.5823 | 414.2951 | 0.60258 | 0.4143 | 0.18829 | 589.4794 | 153110.6863 | [10 empty] | 0 | 116.8 | 32.4444
Extra-high | 1570 | 93 | 118.2 | 32.8333 | 0.375 | 1.35 | 600 | 600 | 0 | 525.2151 | 44.6748 | 1.1541 | 27.9218 | 24.9748 | 0.64518 | 15.6093 | 603.7364 | 414.9403 | 0.60374 | 0.41494 | 0.1888 | 603.6954 | 153714.3817 | [10 empty] | 0 | 118.2 | 32.8333
Extra-high | 1571 | 94 | 119.5 | 33.1944 | 0.34722 | 1.25 | 555.5556 | 555.5556 | 0 | 536.8316 | 44.0765 | 1.1509 | 27.5478 | 25.6351 | 0.66936 | 16.022 | 604.8873 | 415.6096 | 0.60489 | 0.41561 | 0.18928 | 617.0477 | 154331.4294 | [10 empty] | 0 | 119.5 | 33.1944
Extra-high | 1572 | 95 | 120.7 | 33.5278 | 0.31944 | 1.15 | 511.1111 | 511.1111 | 0 | 547.6673 | 43.3923 | 1.1451 | 27.1202 | 26.2558 | 0.69286 | 16.4099 | 606.0324 | 416.3025 | 0.60603 | 0.4163 | 0.18973 | 629.5025 | 154960.9319 | [10 empty] | 0 | 120.7 | 33.5278
Extra-high | 1573 | 96 | 121.8 | 33.8333 | 0.26389 | 0.95 | 422.2222 | 422.2222 | 0 | 557.6951 | 41.1196 | 1.0965 | 25.6997 | 26.8344 | 0.71558 | 16.7715 | 607.1289 | 417.0181 | 0.60713 | 0.41702 | 0.19011 | 641.0288 | 155601.9607 | [10 empty] | 0 | 121.8 | 33.8333
Extra-high | 1574 | 97 | 122.6 | 34.0556 | 0.19444 | 0.7 | 311.1111 | 311.1111 | 0 | 565.0452 | 37.856 | 1.02 | 23.66 | 27.261 | 0.73453 | 17.0381 | 608.1489 | 417.7526 | 0.60815 | 0.41775 | 0.1904 | 649.4772 | 156251.4378 | [10 empty] | 0 | 122.6 | 34.0556
Extra-high | 1575 | 98 | 123.2 | 34.2222 | 0.13889 | 0.5 | 222.2222 | 222.2222 | 0 | 570.5894 | 35.1891 | 0.95792 | 21.9932 | 27.5841 | 0.7509 | 17.2401 | 609.1069 | 418.5035 | 0.60911 | 0.4185 | 0.1906 | 655.8497 | 156907.2876 | [10 empty] | 0 | 123.2 | 34.2222
Extra-high | 1576 | 99 | 123.6 | 34.3333 | 0.069444 | 0.25 | 111.1111 | 111.1111 | 0 | 574.3005 | 31.6159 | 0.86944 | 19.7599 | 27.8011 | 0.76453 | 17.3757 | 609.9763 | 419.268 | 0.60998 | 0.41927 | 0.19071 | 660.1154 | 157567.403 | [10 empty] | 0 | 123.6 | 34.3333
Extra-high | 1577 | 100 | 123.7 | 34.3611 | 0 | 0 | 0 | 0 | 0 | 575.2302 | 27.8555 | 0.77376 | 17.4097 | 27.8555 | 0.77376 | 17.4097 | 610.7501 | 420.0418 | 0.61075 | 0.42004 | 0.19071 | 661.184 | 158228.587 | [10 empty] | 0 | 123.7 | 34.3611
Extra-high | 1578 | 101 | 123.6 | 34.3333 | -0.055556 | -0.2 | -88.8889 | 0 | 88.8889 | 574.3005 | 27.8011 | 0.77998 | 17.3757 | 24.7492 | 0.69435 | 15.4683 | 611.53 | 420.7362 | 0.61153 | 0.42074 | 0.19079 | 660.1154 | 158888.7024 | [10 empty] | 0 | 123.6 | 34.3333
Extra-high | 1579 | 102 | 123.3 | 34.25 | -0.083333 | -0.3 | -133.3333 | 0 | 133.3333 | 571.516 | 27.6382 | 0.78308 | 17.2739 | 23.0716 | 0.65369 | 14.4197 | 612.3131 | 421.3899 | 0.61231 | 0.42139 | 0.19092 | 656.9149 | 159545.6173 | [10 empty] | 0 | 123.3 | 34.25
Extra-high | 1580 | 103 | 123 | 34.1667 | -0.11111 | -0.4 | -177.7778 | 0 | 177.7778 | 568.7383 | 27.4761 | 0.78612 | 17.1726 | 21.402 | 0.61234 | 13.3763 | 613.0992 | 422.0022 | 0.6131 | 0.422 | 0.1911 | 653.7221 | 160199.3394 | [10 empty] | 0 | 123 | 34.1667
Extra-high | 1581 | 104 | 122.5 | 34.0278 | -0.125 | -0.45 | -200 | 0 | 200 | 564.1238 | 27.2074 | 0.78599 | 17.0046 | 20.4018 | 0.58939 | 12.7511 | 613.8852 | 422.5916 | 0.61389 | 0.42259 | 0.19129 | 648.4181 | 160847.7574 | [10 empty] | 0 | 122.5 | 34.0278
Extra-high | 1582 | 105 | 122.1 | 33.9167 | -0.13889 | -0.5 | -222.2222 | 0 | 222.2222 | 560.4458 | 26.9938 | 0.78732 | 16.8711 | 19.4568 | 0.56749 | 12.1605 | 614.6725 | 423.1591 | 0.61467 | 0.42316 | 0.19151 | 644.1904 | 161491.9479 | [10 empty] | 0 | 122.1 | 33.9167
Extra-high | 1583 | 106 | 121.5 | 33.75 | -0.18056 | -0.65 | -288.8889 | 0 | 288.8889 | 554.9512 | 26.6757 | 0.78545 | 16.6723 | 16.9257 | 0.49837 | 10.5786 | 615.458 | 423.6574 | 0.61546 | 0.42366 | 0.1918 | 637.8749 | 162129.8227 | [10 empty] | 0 | 121.5 | 33.75
Extra-high | 1584 | 107 | 120.8 | 33.5556 | -0.20833 | -0.75 | -333.3333 | 0 | 333.3333 | 548.5752 | 26.3081 | 0.78193 | 16.4425 | 15.1229 | 0.44949 | 9.4518 | 616.2399 | 424.1069 | 0.61624 | 0.42411 | 0.19213 | 630.546 | 162760.3688 | [10 empty] | 0 | 120.8 | 33.5556
Extra-high | 1585 | 108 | 120 | 33.3333 | -0.23611 | -0.85 | -377.7778 | 0 | 377.7778 | 541.3333 | 25.8924 | 0.77677 | 16.1828 | 13.2999 | 0.399 | 8.3124 | 617.0167 | 424.5059 | 0.61702 | 0.42451 | 0.19251 | 622.2221 | 163382.5909 | [10 empty] | 0 | 120 | 33.3333
Extra-high | 1586 | 109 | 119.1 | 33.0833 | -0.26389 | -0.95 | -422.2222 | 0 | 422.2222 | 533.2438 | 25.4306 | 0.76998 | 15.8941 | 11.4621 | 0.34705 | 7.1638 | 617.7867 | 424.853 | 0.61779 | 0.42485 | 0.19293 | 612.9238 | 163995.5146 | [10 empty] | 0 | 119.1 | 33.0833
Extra-high | 1587 | 110 | 118.1 | 32.8056 | -0.27778 | -1 | -444.4444 | 0 | 444.4444 | 524.3268 | 24.9246 | 0.76158 | 15.5779 | 10.3443 | 0.31608 | 6.4652 | 618.5483 | 425.169 | 0.61855 | 0.42517 | 0.19338 | 602.6744 | 164598.189 | [10 empty] | 0 | 118.1 | 32.8056
Extra-high | 1588 | 111 | 117.1 | 32.5278 | -0.26389 | -0.95 | -422.2222 | 0 | 422.2222 | 515.485 | 24.4259 | 0.75313 | 15.2662 | 10.692 | 0.32967 | 6.6825 | 619.3014 | 425.4987 | 0.6193 | 0.4255 | 0.1938 | 592.5114 | 165190.7004 | [10 empty] | 0 | 117.1 | 32.5278
Extra-high | 1589 | 112 | 116.2 | 32.2778 | -0.22222 | -0.8 | -355.5556 | 0 | 355.5556 | 507.5917 | 23.9834 | 0.74615 | 14.9896 | 12.5069 | 0.3891 | 7.8168 | 620.0476 | 425.8878 | 0.62005 | 0.42589 | 0.19416 | 583.4386 | 165774.139 | [10 empty] | 0 | 116.2 | 32.2778
Extra-high | 1590 | 113 | 115.5 | 32.0833 | -0.18056 | -0.65 | -288.8889 | 0 | 288.8889 | 501.4946 | 23.6433 | 0.74214 | 14.7771 | 14.3748 | 0.45121 | 8.9842 | 620.7897 | 426.339 | 0.62079 | 0.42634 | 0.19445 | 576.4304 | 166350.5694 | [10 empty] | 0 | 115.5 | 32.0833
Extra-high | 1591 | 114 | 114.9 | 31.9167 | -0.13889 | -0.5 | -222.2222 | 0 | 222.2222 | 496.2978 | 23.3546 | 0.73956 | 14.5966 | 16.262 | 0.51496 | 10.1638 | 621.5293 | 426.854 | 0.62153 | 0.42685 | 0.19468 | 570.4571 | 166921.0265 | [10 empty] | 0 | 114.9 | 31.9167
Extra-high | 1592 | 115 | 114.5 | 31.8056 | -0.11111 | -0.4 | -177.7778 | 0 | 177.7778 | 492.8483 | 23.1636 | 0.73995 | 14.4773 | 17.5093 | 0.55932 | 10.9433 | 622.2692 | 427.4133 | 0.62227 | 0.42741 | 0.19486 | 566.4921 | 167487.5187 | [10 empty] | 0 | 114.5 | 31.8056
Extra-high | 1593 | 116 | 114.1 | 31.6944 | -0.083333 | -0.3 | -133.3333 | 0 | 133.3333 | 489.4108 | 22.9737 | 0.74027 | 14.3586 | 18.7478 | 0.6041 | 11.7174 | 623.0095 | 428.0174 | 0.62301 | 0.42802 | 0.19499 | 562.541 | 168050.0597 | [10 empty] | 0 | 114.1 | 31.6944
Extra-high | 1594 | 117 | 113.9 | 31.6389 | -0.055556 | -0.2 | -88.8889 | 0 | 88.8889 | 487.6966 | 22.8792 | 0.74358 | 14.2995 | 20.0669 | 0.65217 | 12.5418 | 623.753 | 428.6696 | 0.62375 | 0.42867 | 0.19508 | 560.5707 | 168610.6304 | [10 empty] | 0 | 113.9 | 31.6389
Extra-high | 1595 | 118 | 113.7 | 31.5833 | -0.083333 | -0.3 | -133.3333 | 0 | 133.3333 | 485.9854 | 22.785 | 0.74684 | 14.2406 | 18.5739 | 0.60881 | 11.6087 | 624.4999 | 429.2784 | 0.6245 | 0.42928 | 0.19522 | 558.6038 | 169169.2341 | [10 empty] | 0 | 113.7 | 31.5833
Extra-high | 1596 | 119 | 113.3 | 31.4722 | -0.11111 | -0.4 | -177.7778 | 0 | 177.7778 | 482.572 | 22.5974 | 0.74697 | 14.1234 | 17.0024 | 0.56202 | 10.6265 | 625.2469 | 429.8404 | 0.62525 | 0.42984 | 0.19541 | 554.6803 | 169723.9144 | [10 empty] | 0 | 113.3 | 31.4722
Extra-high | 1597 | 120 | 112.9 | 31.3611 | -0.15278 | -0.55 | -244.4444 | 0 | 244.4444 | 479.1706 | 22.411 | 0.74703 | 14.0069 | 14.7449 | 0.4915 | 9.2156 | 625.9939 | 430.3319 | 0.62599 | 0.43033 | 0.19566 | 550.7707 | 170274.6851 | [10 empty] | 0 | 112.9 | 31.3611
Extra-high | 1598 | 121 | 112.2 | 31.1667 | -0.20833 | -0.75 | -333.3333 | 0 | 333.3333 | 473.2471 | 22.0874 | 0.74238 | 13.8046 | 11.6985 | 0.3932 | 7.3116 | 626.7363 | 430.7251 | 0.62674 | 0.43073 | 0.19601 | 543.9621 | 170818.6472 | [10 empty] | 0 | 112.2 | 31.1667
Extra-high | 1599 | 122 | 111.4 | 30.9444 | -0.23611 | -0.85 | -377.7778 | 0 | 377.7778 | 466.5226 | 21.7218 | 0.73613 | 13.5762 | 10.0317 | 0.33996 | 6.2698 | 627.4724 | 431.0651 | 0.62747 | 0.43107 | 0.19641 | 536.2327 | 171354.8799 | [10 empty] | 0 | 111.4 | 30.9444
Extra-high | 1600 | 123 | 110.5 | 30.6944 | -0.26389 | -0.95 | -422.2222 | 0 | 422.2222 | 459.015 | 21.3159 | 0.72829 | 13.3224 | 8.356 | 0.2855 | 5.2225 | 628.2007 | 431.3506 | 0.6282 | 0.43135 | 0.19685 | 527.6033 | 171882.4831 | [10 empty] | 0 | 110.5 | 30.6944
Extra-high | 1601 | 124 | 109.5 | 30.4167 | -0.27778 | -1 | -444.4444 | 0 | 444.4444 | 450.7446 | 20.8714 | 0.71891 | 13.0447 | 7.3529 | 0.25327 | 4.5956 | 628.9196 | 431.6038 | 0.62892 | 0.4316 | 0.19732 | 518.0971 | 172400.5802 | [10 empty] | 0 | 109.5 | 30.4167
Extra-high | 1602 | 125 | 108.5 | 30.1389 | -0.25 | -0.9 | -400 | 0 | 400 | 442.5494 | 20.4338 | 0.70951 | 12.7712 | 8.3783 | 0.29091 | 5.2364 | 629.6291 | 431.8947 | 0.62963 | 0.43189 | 0.19773 | 508.6773 | 172909.2575 | [10 empty] | 0 | 108.5 | 30.1389
Extra-high | 1603 | 126 | 107.7 | 29.9167 | -0.19444 | -0.7 | -311.1111 | 0 | 311.1111 | 436.0474 | 20.0887 | 0.7031 | 12.5554 | 10.7813 | 0.37734 | 6.7383 | 630.3322 | 432.2721 | 0.63033 | 0.43227 | 0.19806 | 501.2038 | 173410.4613 | [10 empty] | 0 | 107.7 | 29.9167
Extra-high | 1604 | 127 | 107.1 | 29.75 | -0.15278 | -0.55 | -244.4444 | 0 | 244.4444 | 431.2024 | 19.8326 | 0.69965 | 12.3954 | 12.5604 | 0.4431 | 7.8502 | 631.0319 | 432.7152 | 0.63103 | 0.43272 | 0.19832 | 495.6349 | 173906.0962 | [10 empty] | 0 | 107.1 | 29.75
Extra-high | 1605 | 128 | 106.6 | 29.6111 | -0.097222 | -0.35 | -155.5556 | 0 | 155.5556 | 427.1857 | 19.6211 | 0.69764 | 12.2632 | 15.0149 | 0.53386 | 9.3843 | 631.7295 | 433.2491 | 0.63173 | 0.43325 | 0.19848 | 491.0179 | 174397.114 | [10 empty] | 0 | 106.6 | 29.6111
Extra-high | 1606 | 129 | 106.4 | 29.5556 | -0.055556 | -0.2 | -88.8889 | 0 | 88.8889 | 425.5842 | 19.5369 | 0.70007 | 12.2106 | 16.9098 | 0.60593 | 10.5686 | 632.4296 | 433.855 | 0.63243 | 0.43385 | 0.19857 | 489.1771 | 174886.2912 | [10 empty] | 0 | 106.4 | 29.5556
Extra-high | 1607 | 130 | 106.2 | 29.5 | -0.027778 | -0.1 | -44.4444 | 0 | 44.4444 | 423.9858 | 19.4531 | 0.70247 | 12.1582 | 18.1419 | 0.65513 | 11.3387 | 633.132 | 434.5101 | 0.63313 | 0.43451 | 0.19862 | 487.3399 | 175373.631 | [10 empty] | 0 | 106.2 | 29.5
Extra-high | 1608 | 131 | 106.2 | 29.5 | 0 | 0 | 0 | 0 | 0 | 423.9858 | 19.4531 | 0.70788 | 12.1582 | 19.4531 | 0.70788 | 12.1582 | 633.8399 | 435.218 | 0.63384 | 0.43522 | 0.19862 | 487.3399 | 175860.9709 | [10 empty] | 0 | 106.2 | 29.5
Extra-high | 1609 | 132 | 106.2 | 29.5 | 0.027778 | 0.1 | 44.4444 | 44.4444 | 0 | 423.9858 | 20.7642 | 0.76135 | 12.9776 | 19.4531 | 0.71328 | 12.1582 | 634.6013 | 435.9313 | 0.6346 | 0.43593 | 0.19867 | 487.3399 | 176348.3108 | [10 empty] | 0 | 106.2 | 29.5
Extra-high | 1610 | 133 | 106.4 | 29.5556 | 0.041667 | 0.15 | 66.6667 | 66.6667 | 0 | 425.5842 | 21.5073 | 0.79458 | 13.4421 | 19.5369 | 0.72178 | 12.2106 | 635.3958 | 436.6531 | 0.6354 | 0.43665 | 0.19874 | 489.1771 | 176837.4879 | [10 empty] | 0 | 106.4 | 29.5556
Extra-high | 1611 | 134 | 106.5 | 29.5833 | 0.055556 | 0.2 | 88.8889 | 88.8889 | 0 | 426.3846 | 22.2086 | 0.82665 | 13.8804 | 19.579 | 0.72877 | 12.2369 | 636.2225 | 437.3818 | 0.63622 | 0.43738 | 0.19884 | 490.0971 | 177327.585 | [10 empty] | 0 | 106.5 | 29.5833
Extra-high | 1612 | 135 | 106.8 | 29.6667 | 0.097222 | 0.35 | 155.5556 | 155.5556 | 0 | 428.7901 | 24.3203 | 0.91201 | 15.2002 | 19.7055 | 0.73896 | 12.3159 | 637.1345 | 438.1208 | 0.63713 | 0.43812 | 0.19901 | 492.8621 | 177820.4471 | [10 empty] | 0 | 106.8 | 29.6667
Extra-high | 1613 | 136 | 107.2 | 29.7778 | 0.13889 | 0.5 | 222.2222 | 222.2222 | 0 | 432.0081 | 26.4924 | 1.0008 | 16.5578 | 19.8751 | 0.75084 | 12.4219 | 638.1353 | 438.8716 | 0.63814 | 0.43887 | 0.19926 | 496.5608 | 178317.0079 | [10 empty] | 0 | 107.2 | 29.7778
Extra-high | 1614 | 137 | 107.8 | 29.9444 | 0.18056 | 0.65 | 288.8889 | 288.8889 | 0 | 436.8575 | 28.7822 | 1.0953 | 17.9889 | 20.1316 | 0.76612 | 12.5822 | 639.2307 | 439.6377 | 0.63923 | 0.43964 | 0.19959 | 502.1349 | 178819.1428 | [10 empty] | 0 | 107.8 | 29.9444
Extra-high | 1615 | 138 | 108.5 | 30.1389 | 0.22222 | 0.8 | 355.5556 | 355.5556 | 0 | 442.5494 | 31.1499 | 1.1941 | 19.4687 | 20.4338 | 0.7833 | 12.7712 | 640.4247 | 440.421 | 0.64042 | 0.44042 | 0.2 | 508.6773 | 179327.8202 | [10 empty] | 0 | 108.5 | 30.1389
Extra-high | 1616 | 139 | 109.4 | 30.3889 | 0.27778 | 1 | 444.4444 | 444.4444 | 0 | 449.9217 | 34.3336 | 1.3257 | 21.4585 | 20.8274 | 0.80417 | 13.0171 | 641.7504 | 441.2252 | 0.64175 | 0.44123 | 0.20053 | 517.1512 | 179844.9714 | [10 empty] | 0 | 109.4 | 30.3889
Extra-high | 1617 | 140 | 110.5 | 30.6944 | 0.31944 | 1.15 | 511.1111 | 511.1111 | 0 | 459.015 | 37.0042 | 1.4391 | 23.1276 | 21.3159 | 0.82895 | 13.3224 | 643.1894 | 442.0542 | 0.64319 | 0.44205 | 0.20114 | 527.6033 | 180372.5747 | [10 empty] | 0 | 110.5 | 30.6944
Extra-high | 1618 | 141 | 111.7 | 31.0278 | 0.34722 | 1.25 | 555.5556 | 555.5556 | 0 | 469.0386 | 39.0961 | 1.5313 | 24.435 | 21.8584 | 0.85612 | 13.6615 | 644.7207 | 442.9103 | 0.64472 | 0.44291 | 0.20181 | 539.1247 | 180911.6994 | [10 empty] | 0 | 111.7 | 31.0278
Extra-high | 1619 | 142 | 113 | 31.3889 | 0.33333 | 1.2 | 533.3333 | 533.3333 | 0 | 480.0198 | 39.1982 | 1.5462 | 24.4989 | 22.4575 | 0.88582 | 14.0359 | 646.2669 | 443.7961 | 0.64627 | 0.4438 | 0.20247 | 551.7468 | 181463.4462 | [10 empty] | 0 | 113 | 31.3889
Extra-high | 1620 | 143 | 114.1 | 31.6944 | 0.29167 | 1.05 | 466.6667 | 466.6667 | 0 | 489.4108 | 37.7645 | 1.5001 | 23.6028 | 22.9737 | 0.91257 | 14.3586 | 647.767 | 444.7087 | 0.64777 | 0.44471 | 0.20306 | 562.541 | 182025.9872 | [10 empty] | 0 | 114.1 | 31.6944
Extra-high | 1621 | 144 | 115.1 | 31.9722 | 0.25 | 0.9 | 400 | 400 | 0 | 498.027 | 36.2395 | 1.4496 | 22.6497 | 23.4506 | 0.93802 | 14.6566 | 649.2165 | 445.6467 | 0.64922 | 0.44565 | 0.20357 | 572.4447 | 182598.4319 | [10 empty] | 0 | 115.1 | 31.9722
Extra-high | 1622 | 145 | 115.9 | 32.1944 | 0.19444 | 0.7 | 311.1111 | 311.1111 | 0 | 504.9742 | 33.8533 | 1.3635 | 21.1583 | 23.8372 | 0.96011 | 14.8983 | 650.5801 | 446.6068 | 0.65058 | 0.44661 | 0.20397 | 580.4299 | 183178.8618 | [10 empty] | 0 | 115.9 | 32.1944
Extra-high | 1623 | 146 | 116.5 | 32.3611 | 0.11111 | 0.4 | 177.7778 | 177.7778 | 0 | 510.2161 | 29.8833 | 1.2119 | 18.6771 | 24.1303 | 0.97862 | 15.0814 | 651.792 | 447.5854 | 0.65179 | 0.44759 | 0.20421 | 586.4551 | 183765.3169 | [10 empty] | 0 | 116.5 | 32.3611
Extra-high | 1624 | 147 | 116.7 | 32.4167 | 0.013889 | 0.05 | 22.2222 | 22.2222 | 0 | 511.9694 | 24.9489 | 1.0187 | 15.5931 | 24.2285 | 0.98933 | 15.1428 | 652.8107 | 448.5748 | 0.65281 | 0.44857 | 0.20424 | 588.4704 | 184353.7874 | [10 empty] | 0 | 116.7 | 32.4167
Extra-high | 1625 | 148 | 116.6 | 32.3889 | -0.069444 | -0.25 | -111.1111 | 0 | 111.1111 | 511.0923 | 24.1794 | 0.99404 | 15.1121 | 20.5806 | 0.84609 | 12.8629 | 653.8048 | 449.4208 | 0.6538 | 0.44942 | 0.20438 | 587.4623 | 184941.2497 | [10 empty] | 0 | 116.6 | 32.3889
Extra-high | 1626 | 149 | 116.2 | 32.2778 | -0.19444 | -0.7 | -311.1111 | 0 | 311.1111 | 507.5917 | 23.9834 | 0.99265 | 14.9896 | 13.9414 | 0.57702 | 8.7134 | 654.7974 | 449.9979 | 0.6548 | 0.45 | 0.2048 | 583.4386 | 185524.6883 | [10 empty] | 0 | 116.2 | 32.2778
Extra-high | 1627 | 150 | 115.2 | 32 | -0.33333 | -1.2 | -533.3333 | 0 | 533.3333 | 498.8928 | 23.4986 | 0.97911 | 14.6867 | 6.432 | 0.268 | 4.02 | 655.7765 | 450.2659 | 0.65578 | 0.45027 | 0.20551 | 573.4399 | 186098.1282 | [10 empty] | 0 | 115.2 | 32
Extra-high | 1628 | 151 | 113.8 | 31.6111 | -0.44444 | -1.6 | -711.1111 | 0 | 711.1111 | 486.8406 | 22.8321 | 0.95768 | 14.2701 | 0.35308 | 0.01481 | 0.22068 | 656.7342 | 450.2807 | 0.65673 | 0.45028 | 0.20645 | 559.5868 | 186657.7149 | [10 empty] | 0 | 113.8 | 31.6111
Extra-high | 1629 | 152 | 112 | 31.1111 | -0.51389 | -1.85 | -822.2222 | 0 | 822.2222 | 471.5615 | 21.9956 | 0.9287 | 13.7473 | 3.5846 | 0.15135 | 2.2404 | 657.6629 | 450.432 | 0.65766 | 0.45043 | 0.20723 | 542.0245 | 187199.7395 | [10 empty] | 0 | 112 | 31.1111
Extra-high | 1630 | 153 | 110.1 | 30.5833 | -0.51389 | -1.85 | -822.2222 | 0 | 822.2222 | 455.6978 | 21.1373 | 0.89834 | 13.2108 | 4.009 | 0.17038 | 2.5056 | 658.5613 | 450.6024 | 0.65856 | 0.4506 | 0.20796 | 523.7904 | 187723.5299 | [10 empty] | 0 | 110.1 | 30.5833
Extra-high | 1631 | 154 | 108.3 | 30.0833 | -0.43056 | -1.55 | -688.8889 | 0 | 688.8889 | 440.9194 | 20.3471 | 0.87041 | 12.717 | 0.37693 | 0.016124 | 0.23558 | 659.4317 | 450.6185 | 0.65943 | 0.45062 | 0.20881 | 506.8037 | 188230.3336 | [10 empty] | 0 | 108.3 | 30.0833
Extra-high | 1632 | 155 | 107 | 29.7222 | -0.30556 | -1.1 | -488.8889 | 0 | 488.8889 | 430.3976 | 19.7902 | 0.85208 | 12.3689 | 5.2593 | 0.22644 | 3.2871 | 660.2837 | 450.845 | 0.66028 | 0.45084 | 0.20944 | 494.7097 | 188725.0434 | [10 empty] | 0 | 107 | 29.7222
Extra-high | 1633 | 156 | 106.1 | 29.4722 | -0.16667 | -0.6 | -266.6667 | 0 | 266.6667 | 423.1877 | 19.4112 | 0.84115 | 12.132 | 11.552 | 0.50059 | 7.22 | 661.1249 | 451.3456 | 0.66112 | 0.45135 | 0.20978 | 486.4225 | 189211.4659 | [10 empty] | 0 | 106.1 | 29.4722
Extra-high | 1634 | 157 | 105.8 | 29.3889 | -0.055556 | -0.2 | -88.8889 | 0 | 88.8889 | 420.7979 | 19.2861 | 0.84109 | 12.0538 | 16.6738 | 0.72716 | 10.4211 | 661.966 | 452.0727 | 0.66197 | 0.45207 | 0.20989 | 483.6757 | 189695.1415 | [10 empty] | 0 | 105.8 | 29.3889
Extra-high | 1635 | 158 | 105.7 | 29.3611 | -0.013889 | -0.05 | -22.2222 | 0 | 22.2222 | 420.0029 | 19.2445 | 0.84462 | 12.0278 | 18.5921 | 0.81598 | 11.62 | 662.8106 | 452.8887 | 0.66281 | 0.45289 | 0.20992 | 482.7618 | 190177.9033 | [10 empty] | 0 | 105.7 | 29.3611
Extra-high | 1636 | 159 | 105.7 | 29.3611 | -0.013889 | -0.05 | -22.2222 | 0 | 22.2222 | 420.0029 | 19.2445 | 0.84997 | 12.0278 | 18.5921 | 0.82115 | 11.62 | 663.6606 | 453.7099 | 0.66366 | 0.45371 | 0.20995 | 482.7618 | 190660.6651 | [10 empty] | 0 | 105.7 | 29.3611
Extra-high | 1637 | 160 | 105.6 | 29.3333 | -0.055556 | -0.2 | -88.8889 | 0 | 88.8889 | 419.2085 | 19.203 | 0.85347 | 12.0019 | 16.5956 | 0.73758 | 10.3723 | 664.514 | 454.4474 | 0.66451 | 0.45445 | 0.21007 | 481.8487 | 191142.5138 | [10 empty] | 0 | 105.6 | 29.3333
Extra-high | 1638 | 161 | 105.3 | 29.25 | -0.097222 | -0.35 | -155.5556 | 0 | 155.5556 | 416.83 | 19.0789 | 0.85325 | 11.9243 | 14.5289 | 0.64976 | 9.0806 | 665.3673 | 455.0972 | 0.66537 | 0.4551 | 0.21027 | 479.1149 | 191621.6287 | [10 empty] | 0 | 105.3 | 29.25
Extra-high | 1639 | 162 | 104.9 | 29.1389 | -0.125 | -0.45 | -200 | 0 | 200 | 413.6693 | 18.9143 | 0.85114 | 11.8215 | 13.0865 | 0.58889 | 8.1791 | 666.2184 | 455.6861 | 0.66622 | 0.45569 | 0.21053 | 475.4818 | 192097.1104 | [10 empty] | 0 | 104.9 | 29.1389
Extra-high | 1640 | 163 | 104.4 | 29 | -0.125 | -0.45 | -200 | 0 | 200 | 409.7352 | 18.7101 | 0.84715 | 11.6938 | 12.9101 | 0.58454 | 8.0688 | 667.0656 | 456.2706 | 0.66707 | 0.45627 | 0.21079 | 470.9599 | 192568.0703 | [10 empty] | 0 | 104.4 | 29
Extra-high | 1641 | 164 | 104 | 28.8889 | -0.083333 | -0.3 | -133.3333 | 0 | 133.3333 | 406.6015 | 18.5479 | 0.84496 | 11.5924 | 14.696 | 0.66949 | 9.185 | 667.9105 | 456.9401 | 0.66791 | 0.45694 | 0.21097 | 467.3579 | 193035.4281 | [10 empty] | 0 | 104 | 28.8889
Extra-high | 1642 | 165 | 103.8 | 28.8333 | -0.013889 | -0.05 | -22.2222 | 0 | 22.2222 | 405.0391 | 18.4671 | 0.84641 | 11.542 | 17.8264 | 0.81704 | 11.1415 | 668.757 | 457.7572 | 0.66876 | 0.45776 | 0.211 | 465.5621 | 193500.9902 | [10 empty] | 0 | 103.8 | 28.8333
Extra-high | 1643 | 166 | 103.9 | 28.8611 | 0.083333 | 0.3 | 133.3333 | 133.3333 | 0 | 405.8199 | 22.3556 | 1.0308 | 13.9723 | 18.5075 | 0.8534 | 11.5672 | 669.7878 | 458.6106 | 0.66979 | 0.45861 | 0.21118 | 466.4595 | 193967.4498 | [10 empty] | 0 | 103.9 | 28.8611
Extra-high | 1644 | 167 | 104.4 | 29 | 0.16667 | 0.6 | 266.6667 | 266.6667 | 0 | 409.7352 | 26.4434 | 1.2267 | 16.5271 | 18.7101 | 0.86794 | 11.6938 | 671.0145 | 459.4785 | 0.67101 | 0.45948 | 0.21154 | 470.9599 | 194438.4096 | [10 empty] | 0 | 104.4 | 29
Extra-high | 1645 | 168 | 105.1 | 29.1944 | 0.23611 | 0.85 | 377.7778 | 377.7778 | 0 | 415.2482 | 30.0255 | 1.4012 | 18.7659 | 18.9965 | 0.8865 | 11.8728 | 672.4157 | 460.365 | 0.67242 | 0.46037 | 0.21205 | 477.2966 | 194915.7062 | [10 empty] | 0 | 105.1 | 29.1944
Extra-high | 1646 | 169 | 106.1 | 29.4722 | 0.29167 | 1.05 | 466.6667 | 466.6667 | 0 | 423.1877 | 33.1649 | 1.5569 | 20.7281 | 19.4112 | 0.91125 | 12.132 | 673.9726 | 461.2763 | 0.67397 | 0.46128 | 0.2127 | 486.4225 | 195402.1287 | [10 empty] | 0 | 106.1 | 29.4722
Extra-high | 1647 | 170 | 107.2 | 29.7778 | 0.33333 | 1.2 | 533.3333 | 533.3333 | 0 | 432.0081 | 35.7566 | 1.6885 | 22.3479 | 19.8751 | 0.93855 | 12.4219 | 675.6611 | 462.2148 | 0.67566 | 0.46221 | 0.21345 | 496.5608 | 195898.6895 | [10 empty] | 0 | 107.2 | 29.7778
Extra-high | 1648 | 171 | 108.5 | 30.1389 | 0.375 | 1.35 | 600 | 600 | 0 | 442.5494 | 38.5172 | 1.8296 | 24.0732 | 20.4338 | 0.97061 | 12.7712 | 677.4907 | 463.1854 | 0.67749 | 0.46319 | 0.21431 | 508.6773 | 196407.3669 | [10 empty] | 0 | 108.5 | 30.1389
Extra-high | 1649 | 172 | 109.9 | 30.5278 | 0.38889 | 1.4 | 622.2222 | 622.2222 | 0 | 454.0437 | 40.0435 | 1.9132 | 25.0272 | 21.0484 | 1.0056 | 13.1553 | 679.4038 | 464.1911 | 0.6794 | 0.46419 | 0.21521 | 521.8892 | 196929.256 | [10 empty] | 0 | 109.9 | 30.5278
Extra-high | 1650 | 173 | 111.3 | 30.9167 | 0.38889 | 1.4 | 622.2222 | 622.2222 | 0 | 465.6854 | 40.9135 | 1.9661 | 25.5709 | 21.6765 | 1.0417 | 13.5478 | 681.37 | 465.2327 | 0.68137 | 0.46523 | 0.21614 | 535.2704 | 197464.5264 | [10 empty] | 0 | 111.3 | 30.9167
Extra-high | 1651 | 174 | 112.7 | 31.3056 | 0.36111 | 1.3 | 577.7778 | 577.7778 | 0 | 477.4744 | 40.4058 | 1.9529 | 25.2536 | 22.3182 | 1.0787 | 13.9489 | 683.3229 | 466.3114 | 0.68332 | 0.46631 | 0.21701 | 548.821 | 198013.3475 | [10 empty] | 0 | 112.7 | 31.3056
Extra-high | 1652 | 175 | 113.9 | 31.6389 | 0.31944 | 1.15 | 511.1111 | 511.1111 | 0 | 487.6966 | 39.0502 | 1.8983 | 24.4064 | 22.8792 | 1.1122 | 14.2995 | 685.2212 | 467.4236 | 0.68522 | 0.46742 | 0.2178 | 560.5707 | 198573.9181 | [10 empty] | 0 | 113.9 | 31.6389
Extra-high | 1653 | 176 | 115 | 31.9444 | 0.29167 | 1.05 | 466.6667 | 466.6667 | 0 | 497.162 | 38.31 | 1.8729 | 23.9437 | 23.4026 | 1.1441 | 14.6266 | 687.0941 | 468.5678 | 0.68709 | 0.46857 | 0.21853 | 571.4505 | 199145.3686 | [10 empty] | 0 | 115 | 31.9444
Extra-high | 1654 | 177 | 116 | 32.2222 | 0.25 | 0.9 | 400 | 400 | 0 | 505.8459 | 36.7748 | 1.8081 | 22.9842 | 23.8859 | 1.1744 | 14.9287 | 688.9022 | 469.7421 | 0.6889 | 0.46974 | 0.21916 | 581.4319 | 199726.8005 | [10 empty] | 0 | 116 | 32.2222
Extra-high | 1655 | 178 | 116.8 | 32.4444 | 0.22222 | 0.8 | 355.5556 | 355.5556 | 0 | 512.8472 | 35.8136 | 1.7708 | 22.3835 | 24.2778 | 1.2004 | 15.1736 | 690.673 | 470.9425 | 0.69067 | 0.47094 | 0.21973 | 589.4794 | 200316.2799 | [10 empty] | 0 | 116.8 | 32.4444
Extra-high | 1656 | 179 | 117.6 | 32.6667 | 0.22222 | 0.8 | 355.5556 | 355.5556 | 0 | 519.8965 | 36.2891 | 1.8044 | 22.6807 | 24.6743 | 1.2269 | 15.4215 | 692.4774 | 472.1694 | 0.69248 | 0.47217 | 0.22031 | 597.5821 | 200913.8619 | [10 empty] | 0 | 117.6 | 32.6667
Extra-high | 1657 | 180 | 118.4 | 32.8889 | 0.22222 | 0.8 | 355.5556 | 355.5556 | 0 | 526.994 | 36.7694 | 1.8385 | 22.9809 | 25.0756 | 1.2538 | 15.6723 | 694.3158 | 473.4232 | 0.69432 | 0.47342 | 0.22089 | 605.7401 | 201519.602 | [10 empty] | 0 | 118.4 | 32.8889
Extra-high | 1658 | 181 | 119.2 | 33.1111 | 0.22222 | 0.8 | 355.5556 | 355.5556 | 0 | 534.1396 | 37.2545 | 1.8731 | 23.284 | 25.4816 | 1.2812 | 15.926 | 696.1889 | 474.7043 | 0.69619 | 0.4747 | 0.22148 | 613.9534 | 202133.5555 | [10 empty] | 0 | 119.2 | 33.1111
Extra-high | 1659 | 182 | 120 | 33.3333 | 0.22222 | 0.8 | 355.5556 | 355.5556 | 0 | 541.3333 | 37.7443 | 1.9082 | 23.5902 | 25.8924 | 1.309 | 16.1828 | 698.0971 | 476.0134 | 0.6981 | 0.47601 | 0.22208 | 622.2221 | 202755.7775 | [10 empty] | 0 | 120 | 33.3333
Extra-high | 1660 | 183 | 120.8 | 33.5556 | 0.22222 | 0.8 | 355.5556 | 355.5556 | 0 | 548.5752 | 38.2389 | 1.9438 | 23.8993 | 26.3081 | 1.3373 | 16.4425 | 700.0409 | 477.3507 | 0.70004 | 0.47735 | 0.22269 | 630.546 | 203386.3235 | [10 empty] | 0 | 120.8 | 33.5556
Extra-high | 1661 | 184 | 121.6 | 33.7778 | 0.20833 | 0.75 | 333.3333 | 333.3333 | 0 | 555.8651 | 37.9878 | 1.9416 | 23.7424 | 26.7285 | 1.3661 | 16.7053 | 701.9825 | 478.7168 | 0.70198 | 0.47872 | 0.22327 | 638.9253 | 204025.2488 | [10 empty] | 0 | 121.6 | 33.7778
Extra-high | 1662 | 185 | 122.3 | 33.9722 | 0.20833 | 0.75 | 333.3333 | 333.3333 | 0 | 562.2833 | 38.4245 | 1.9746 | 24.0153 | 27.1004 | 1.3927 | 16.9378 | 703.9571 | 480.1095 | 0.70396 | 0.48011 | 0.22385 | 646.3025 | 204671.5513 | [10 empty] | 0 | 122.3 | 33.9722
Extra-high | 1663 | 186 | 123.1 | 34.1944 | 0.20833 | 0.75 | 333.3333 | 333.3333 | 0 | 569.6635 | 38.9282 | 2.0113 | 24.3301 | 27.5301 | 1.4224 | 17.2063 | 705.9684 | 481.5319 | 0.70597 | 0.48153 | 0.22444 | 654.7855 | 205326.3368 | [10 empty] | 0 | 123.1 | 34.1944
Extra-high | 1664 | 187 | 123.8 | 34.3889 | 0.18056 | 0.65 | 288.8889 | 288.8889 | 0 | 576.1606 | 37.8446 | 1.9658 | 23.6529 | 27.91 | 1.4498 | 17.4438 | 707.9342 | 482.9816 | 0.70793 | 0.48298 | 0.22495 | 662.2534 | 205988.5902 | [10 empty] | 0 | 123.8 | 34.3889
Extra-high | 1665 | 188 | 124.4 | 34.5556 | 0.16667 | 0.6 | 266.6667 | 266.6667 | 0 | 581.7589 | 37.4536 | 1.9559 | 23.4085 | 28.2388 | 1.4747 | 17.6492 | 709.8901 | 484.4563 | 0.70989 | 0.48446 | 0.22543 | 668.6882 | 206657.2784 | [10 empty] | 0 | 124.4 | 34.5556
Extra-high | 1666 | 189 | 125 | 34.7222 | 0.13889 | 0.5 | 222.2222 | 222.2222 | 0 | 587.3843 | 36.2863 | 1.905 | 22.679 | 28.5703 | 1.4999 | 17.8564 | 711.7951 | 485.9563 | 0.7118 | 0.48596 | 0.22584 | 675.1542 | 207332.4326 | [10 empty] | 0 | 125 | 34.7222
Extra-high | 1667 | 190 | 125.4 | 34.8333 | 0.11111 | 0.4 | 177.7778 | 177.7778 | 0 | 591.1495 | 34.9855 | 1.8465 | 21.8659 | 28.7929 | 1.5196 | 17.9955 | 713.6416 | 487.4759 | 0.71364 | 0.48748 | 0.22617 | 679.4821 | 208011.9147 | [10 empty] | 0 | 125.4 | 34.8333
Extra-high | 1668 | 191 | 125.8 | 34.9444 | 0.097222 | 0.35 | 155.5556 | 155.5556 | 0 | 594.9268 | 34.4525 | 1.8279 | 21.5328 | 29.0167 | 1.5395 | 18.1354 | 715.4695 | 489.0154 | 0.71547 | 0.48902 | 0.22645 | 683.8238 | 208695.7384 | [10 empty] | 0 | 125.8 | 34.9444
Extra-high | 1669 | 192 | 126.1 | 35.0278 | 0.083333 | 0.3 | 133.3333 | 133.3333 | 0 | 597.7677 | 33.8558 | 1.8056 | 21.1599 | 29.1854 | 1.5566 | 18.2409 | 717.2751 | 490.5719 | 0.71728 | 0.49057 | 0.2267 | 687.0892 | 209382.8276 | [10 empty] | 0 | 126.1 | 35.0278
Extra-high | 1670 | 193 | 126.4 | 35.1111 | 0.069444 | 0.25 | 111.1111 | 111.1111 | 0 | 600.6153 | 33.2561 | 1.7829 | 20.785 | 29.3548 | 1.5737 | 18.3468 | 719.058 | 492.1457 | 0.71906 | 0.49215 | 0.22691 | 690.3623 | 210073.1899 | [10 empty] | 0 | 126.4 | 35.1111
Extra-high | 1671 | 194 | 126.6 | 35.1667 | 0.041667 | 0.15 | 66.6667 | 66.6667 | 0 | 602.5175 | 31.8126 | 1.7143 | 19.8829 | 29.4682 | 1.588 | 18.4176 | 720.7724 | 493.7337 | 0.72077 | 0.49373 | 0.22704 | 692.5487 | 210765.7387 | [10 empty] | 0 | 126.6 | 35.1667
Extra-high | 1672 | 195 | 126.7 | 35.1944 | 0.027778 | 0.1 | 44.4444 | 44.4444 | 0 | 603.4698 | 31.0892 | 1.684 | 19.4307 | 29.525 | 1.5993 | 18.4531 | 722.4564 | 495.333 | 0.72246 | 0.49533 | 0.22712 | 693.6432 | 211459.3819 | [10 empty] | 0 | 126.7 | 35.1944
Extra-high | 1673 | 196 | 126.8 | 35.2222 | 0.027778 | 0.1 | 44.4444 | 44.4444 | 0 | 604.4227 | 31.1473 | 1.6958 | 19.467 | 29.5818 | 1.6106 | 18.4886 | 724.1522 | 496.9435 | 0.72415 | 0.49694 | 0.22721 | 694.7386 | 212154.1205 | [10 empty] | 0 | 126.8 | 35.2222
Extra-high | 1674 | 197 | 126.9 | 35.25 | 0.013889 | 0.05 | 22.2222 | 22.2222 | 0 | 605.3764 | 30.4221 | 1.6648 | 19.0138 | 29.6388 | 1.6219 | 18.5242 | 725.8169 | 498.5654 | 0.72582 | 0.49857 | 0.22725 | 695.8348 | 212849.9553 | [10 empty] | 0 | 126.9 | 35.25
Extra-high | 1675 | 198 | 126.9 | 35.25 | 0 | 0 | 0 | 0 | 0 | 605.3764 | 29.6388 | 1.6301 | 18.5242 | 29.6388 | 1.6301 | 18.5242 | 727.4471 | 500.1956 | 0.72745 | 0.5002 | 0.22725 | 695.8348 | 213545.7902 | [10 empty] | 0 | 126.9 | 35.25
Extra-high | 1676 | 199 | 126.9 | 35.25 | -0.013889 | -0.05 | -22.2222 | 0 | 22.2222 | 605.3764 | 29.6388 | 1.6384 | 18.5242 | 28.8554 | 1.5951 | 18.0347 | 729.0854 | 501.7906 | 0.72909 | 0.50179 | 0.22729 | 695.8348 | 214241.625 | [10 empty] | 0 | 126.9 | 35.25
Extra-high | 1677 | 200 | 126.8 | 35.2222 | -0.041667 | -0.15 | -66.6667 | 0 | 66.6667 | 604.4227 | 29.5818 | 1.6434 | 18.4886 | 27.2337 | 1.513 | 17.0211 | 730.7289 | 503.3036 | 0.73073 | 0.5033 | 0.22743 | 694.7386 | 214936.3636 | [10 empty] | 0 | 126.8 | 35.2222
Extra-high | 1678 | 201 | 126.6 | 35.1667 | -0.069444 | -0.25 | -111.1111 | 0 | 111.1111 | 602.5175 | 29.4682 | 1.6453 | 18.4176 | 25.5608 | 1.4271 | 15.9755 | 732.3742 | 504.7307 | 0.73237 | 0.50473 | 0.22764 | 692.5487 | 215628.9124 | [10 empty] | 0 | 126.6 | 35.1667
Extra-high | 1679 | 202 | 126.3 | 35.0833 | -0.083333 | -0.3 | -133.3333 | 0 | 133.3333 | 599.6654 | 29.2983 | 1.644 | 18.3114 | 24.6205 | 1.3815 | 15.3878 | 734.0181 | 506.1122 | 0.73402 | 0.50611 | 0.22791 | 689.2704 | 216318.1827 | [10 empty] | 0 | 126.3 | 35.0833
Extra-high | 1680 | 203 | 126 | 35 | -0.083333 | -0.3 | -133.3333 | 0 | 133.3333 | 596.82 | 29.1291 | 1.6426 | 18.2057 | 24.4624 | 1.3794 | 15.289 | 735.6607 | 507.4916 | 0.73566 | 0.50749 | 0.22817 | 685.9998 | 217004.1826 | [10 empty] | 0 | 126 | 35
Extra-high | 1681 | 204 | 125.7 | 34.9167 | -0.055556 | -0.2 | -88.8889 | 0 | 88.8889 | 593.9814 | 28.9606 | 1.6411 | 18.1004 | 25.8569 | 1.4652 | 16.1606 | 737.3018 | 508.9569 | 0.7373 | 0.50896 | 0.22834 | 682.7371 | 217686.9197 | [10 empty] | 0 | 125.7 | 34.9167
Extra-high | 1682 | 205 | 125.6 | 34.8889 | -0.013889 | -0.05 | -22.2222 | 0 | 22.2222 | 593.0367 | 28.9046 | 1.646 | 18.0654 | 28.1293 | 1.6018 | 17.5808 | 738.9478 | 510.5587 | 0.73895 | 0.51056 | 0.22839 | 681.6512 | 218368.5708 | [10 empty] | 0 | 125.6 | 34.8889
Extra-high | 1683 | 206 | 125.6 | 34.8889 | 0.027778 | 0.1 | 44.4444 | 44.4444 | 0 | 593.0367 | 30.4552 | 1.7427 | 19.0345 | 28.9046 | 1.654 | 18.0654 | 740.6905 | 512.2127 | 0.74069 | 0.51221 | 0.22848 | 681.6512 | 219050.222 | [10 empty] | 0 | 125.6 | 34.8889
Extra-high | 1684 | 207 | 125.8 | 34.9444 | 0.083333 | 0.3 | 133.3333 | 133.3333 | 0 | 594.9268 | 33.676 | 1.9364 | 21.0475 | 29.0167 | 1.6685 | 18.1354 | 742.6268 | 513.8811 | 0.74263 | 0.51388 | 0.22875 | 683.8238 | 219734.0458 | [10 empty] | 0 | 125.8 | 34.9444
Extra-high | 1685 | 208 | 126.2 | 35.0556 | 0.11111 | 0.4 | 177.7778 | 177.7778 | 0 | 598.7162 | 35.4739 | 2.0496 | 22.1712 | 29.2418 | 1.6895 | 18.2761 | 744.6764 | 515.5706 | 0.74468 | 0.51557 | 0.22911 | 688.1793 | 220422.2252 | [10 empty] | 0 | 126.2 | 35.0556
Extra-high | 1686 | 209 | 126.6 | 35.1667 | 0.11111 | 0.4 | 177.7778 | 177.7778 | 0 | 602.5175 | 35.72 | 2.0737 | 22.325 | 29.4682 | 1.7108 | 18.4176 | 746.7502 | 517.2814 | 0.74675 | 0.51728 | 0.22947 | 692.5487 | 221114.7739 | [10 empty] | 0 | 126.6 | 35.1667
Extra-high | 1687 | 210 | 127 | 35.2778 | 0.11111 | 0.4 | 177.7778 | 177.7778 | 0 | 606.3309 | 35.9674 | 2.0981 | 22.4796 | 29.6958 | 1.7323 | 18.5599 | 748.8483 | 519.0137 | 0.74885 | 0.51901 | 0.22983 | 696.9319 | 221811.7058 | [10 empty] | 0 | 127 | 35.2778
Extra-high | 1688 | 211 | 127.4 | 35.3889 | 0.083333 | 0.3 | 133.3333 | 133.3333 | 0 | 610.1563 | 34.6432 | 2.0305 | 21.652 | 29.9247 | 1.7539 | 18.7029 | 750.8788 | 520.7676 | 0.75088 | 0.52077 | 0.23011 | 701.329 | 222513.0348 | [10 empty] | 0 | 127.4 | 35.3889
Extra-high | 1689 | 212 | 127.6 | 35.4444 | 0.055556 | 0.2 | 88.8889 | 88.8889 | 0 | 612.0736 | 33.1903 | 1.9545 | 20.7439 | 30.0396 | 1.769 | 18.7748 | 752.8333 | 522.5366 | 0.75283 | 0.52254 | 0.2303 | 703.5327 | 223216.5675 | [10 empty] | 0 | 127.6 | 35.4444
Extra-high | 1690 | 213 | 127.8 | 35.5 | 0.041667 | 0.15 | 66.6667 | 66.6667 | 0 | 613.9938 | 32.5216 | 1.9242 | 20.326 | 30.1549 | 1.7842 | 18.8468 | 754.7575 | 524.3208 | 0.75476 | 0.52432 | 0.23044 | 705.7398 | 223922.3073 | [10 empty] | 0 | 127.8 | 35.5
Extra-high | 1691 | 214 | 127.9 | 35.5278 | 0.027778 | 0.1 | 44.4444 | 44.4444 | 0 | 614.955 | 31.7917 | 1.8898 | 19.8698 | 30.2126 | 1.796 | 18.8829 | 756.6473 | 526.1168 | 0.75665 | 0.52612 | 0.23053 | 706.8447 | 224629.1521 | [10 empty] | 0 | 127.9 | 35.5278
Extra-high | 1692 | 215 | 128 | 35.5556 | 0.027778 | 0.1 | 44.4444 | 44.4444 | 0 | 615.917 | 31.8507 | 1.9022 | 19.9067 | 30.2705 | 1.8078 | 18.919 | 758.5495 | 527.9246 | 0.75855 | 0.52792 | 0.23062 | 707.9505 | 225337.1025 | [10 empty] | 0 | 128 | 35.5556
Extra-high | 1693 | 216 | 128.1 | 35.5833 | 0.027778 | 0.1 | 44.4444 | 44.4444 | 0 | 616.8798 | 31.9099 | 1.9146 | 19.9437 | 30.3284 | 1.8197 | 18.9552 | 760.4641 | 529.7443 | 0.76046 | 0.52974 | 0.23072 | 709.0571 | 226046.1596 | [10 empty] | 0 | 128.1 | 35.5833
Extra-high | 1694 | 217 | 128.2 | 35.6111 | 0.027778 | 0.1 | 44.4444 | 44.4444 | 0 | 617.8433 | 31.9691 | 1.927 | 19.9807 | 30.3864 | 1.8316 | 18.9915 | 762.3912 | 531.5759 | 0.76239 | 0.53158 | 0.23082 | 710.1645 | 226756.3241 | [10 empty] | 0 | 128.2 | 35.6111
Extra-high | 1695 | 218 | 128.3 | 35.6389 | 0.027778 | 0.1 | 44.4444 | 44.4444 | 0 | 618.8075 | 32.0284 | 1.9395 | 20.0177 | 30.4444 | 1.8436 | 19.0278 | 764.3306 | 533.4195 | 0.76433 | 0.53342 | 0.23091 | 711.2729 | 227467.597 | [10 empty] | 0 | 128.3 | 35.6389
Extra-high | 1696 | 219 | 128.4 | 35.6667 | 0.027778 | 0.1 | 44.4444 | 44.4444 | 0 | 619.7725 | 32.0878 | 1.952 | 20.0549 | 30.5026 | 1.8556 | 19.0641 | 766.2827 | 535.275 | 0.76628 | 0.53528 | 0.23101 | 712.3821 | 228179.979 | [10 empty] | 0 | 128.4 | 35.6667
Extra-high | 1697 | 220 | 128.5 | 35.6944 | 0.027778 | 0.1 | 44.4444 | 44.4444 | 0 | 620.7383 | 32.1472 | 1.9646 | 20.092 | 30.5608 | 1.8676 | 19.1005 | 768.2472 | 537.1427 | 0.76825 | 0.53714 | 0.2311 | 713.4921 | 228893.4711 | [10 empty] | 0 | 128.5 | 35.6944
Extra-high | 1698 | 221 | 128.6 | 35.7222 | 0.013889 | 0.05 | 22.2222 | 22.2222 | 0 | 621.7048 | 31.4129 | 1.9284 | 19.6331 | 30.6191 | 1.8797 | 19.1369 | 770.1756 | 539.0223 | 0.77018 | 0.53902 | 0.23115 | 714.603 | 229608.0742 | [10 empty] | 0 | 128.6 | 35.7222
Extra-high | 1699 | 222 | 128.6 | 35.7222 | -0.013889 | -0.05 | -22.2222 | 0 | 22.2222 | 621.7048 | 30.6191 | 1.8882 | 19.1369 | 29.8253 | 1.8392 | 18.6408 | 772.0638 | 540.8616 | 0.77206 | 0.54086 | 0.2312 | 714.603 | 230322.6772 | [10 empty] | 0 | 128.6 | 35.7222
Extra-high | 1700 | 223 | 128.5 | 35.6944 | -0.041667 | -0.15 | -66.6667 | 0 | 66.6667 | 620.7383 | 30.5608 | 1.8931 | 19.1005 | 28.1812 | 1.7457 | 17.6132 | 773.9569 | 542.6072 | 0.77396 | 0.54261 | 0.23135 | 713.4921 | 231036.1694 | [10 empty] | 0 | 128.5 | 35.6944
Extra-high | 1701 | 224 | 128.3 | 35.6389 | -0.055556 | -0.2 | -88.8889 | 0 | 88.8889 | 618.8075 | 30.4444 | 1.8943 | 19.0278 | 27.2765 | 1.6972 | 17.0478 | 775.8512 | 544.3044 | 0.77585 | 0.5443 | 0.23155 | 711.2729 | 231747.4422 | [10 empty] | 0 | 128.3 | 35.6389
Extra-high | 1702 | 225 | 128.1 | 35.5833 | -0.055556 | -0.2 | -88.8889 | 0 | 88.8889 | 616.8798 | 30.3284 | 1.8955 | 18.9552 | 27.1654 | 1.6978 | 16.9784 | 777.7467 | 546.0023 | 0.77775 | 0.546 | 0.23174 | 709.0571 | 232456.4993 | [10 empty] | 0 | 128.1 | 35.5833
Extra-high | 1703 | 226 | 127.9 | 35.5278 | -0.069444 | -0.25 | -111.1111 | 0 | 111.1111 | 614.955 | 30.2126 | 1.8967 | 18.8829 | 26.2651 | 1.6489 | 16.4157 | 779.6434 | 547.6511 | 0.77964 | 0.54765 | 0.23199 | 706.8447 | 233163.344 | [10 empty] | 0 | 127.9 | 35.5278
Extra-high | 1704 | 227 | 127.6 | 35.4444 | -0.069444 | -0.25 | -111.1111 | 0 | 111.1111 | 612.0736 | 30.0396 | 1.8942 | 18.7748 | 26.1014 | 1.6458 | 16.3134 | 781.5376 | 549.297 | 0.78154 | 0.5493 | 0.23224 | 703.5327 | 233866.8767 | [10 empty] | 0 | 127.6 | 35.4444
Extra-high | 1705 | 228 | 127.4 | 35.3889 | -0.055556 | -0.2 | -88.8889 | 0 | 88.8889 | 610.1563 | 29.9247 | 1.8952 | 18.7029 | 26.779 | 1.696 | 16.7369 | 783.4328 | 550.993 | 0.78343 | 0.55099 | 0.23244 | 701.329 | 234568.2057 | [10 empty] | 0 | 127.4 | 35.3889
Extra-high | 1706 | 229 | 127.2 | 35.3333 | -0.055556 | -0.2 | -88.8889 | 0 | 88.8889 | 608.2421 | 29.8101 | 1.8963 | 18.6313 | 26.6694 | 1.6965 | 16.6684 | 785.329 | 552.6894 | 0.78533 | 0.55269 | 0.23264 | 699.1287 | 235267.3344 | [10 empty] | 0 | 127.2 | 35.3333
Extra-high | 1707 | 230 | 127 | 35.2778 | -0.041667 | -0.15 | -66.6667 | 0 | 66.6667 | 606.3309 | 29.6958 | 1.8972 | 18.5599 | 27.344 | 1.747 | 17.09 | 787.2263 | 554.4364 | 0.78723 | 0.55444 | 0.23279 | 696.9319 | 235964.2663 | [10 empty] | 0 | 127 | 35.2778
Extra-high | 1708 | 231 | 126.9 | 35.25 | -0.027778 | -0.1 | -44.4444 | 0 | 44.4444 | 605.3764 | 29.6388 | 1.9018 | 18.5242 | 28.0721 | 1.8013 | 17.5451 | 789.1281 | 556.2377 | 0.78913 | 0.55624 | 0.23289 | 695.8348 | 236660.1012 | [10 empty] | 0 | 126.9 | 35.25
Extra-high | 1709 | 232 | 126.8 | 35.2222 | -0.027778 | -0.1 | -44.4444 | 0 | 44.4444 | 604.4227 | 29.5818 | 1.9064 | 18.4886 | 28.0164 | 1.8055 | 17.5102 | 791.0345 | 558.0432 | 0.79103 | 0.55804 | 0.23299 | 694.7386 | 237354.8398 | [10 empty] | 0 | 126.8 | 35.2222
Extra-high | 1710 | 233 | 126.7 | 35.1944 | 0 | 0 | 0 | 0 | 0 | 603.4698 | 29.525 | 1.9109 | 18.4531 | 29.525 | 1.9109 | 18.4531 | 792.9454 | 559.9541 | 0.79295 | 0.55995 | 0.23299 | 693.6432 | 238048.483 | [10 empty] | 0 | 126.7 | 35.1944
Extra-high | 1711 | 234 | 126.8 | 35.2222 | 0.027778 | 0.1 | 44.4444 | 44.4444 | 0 | 604.4227 | 31.1473 | 2.0246 | 19.467 | 29.5818 | 1.9228 | 18.4886 | 794.97 | 561.877 | 0.79497 | 0.56188 | 0.23309 | 694.7386 | 238743.2216 | [10 empty] | 0 | 126.8 | 35.2222
Extra-high | 1712 | 235 | 126.9 | 35.25 | 0.041667 | 0.15 | 66.6667 | 66.6667 | 0 | 605.3764 | 31.9888 | 2.0882 | 19.993 | 29.6388 | 1.9348 | 18.5242 | 797.0581 | 563.8117 | 0.79706 | 0.56381 | 0.23325 | 695.8348 | 239439.0564 | [10 empty] | 0 | 126.9 | 35.25
Extra-high | 1713 | 236 | 127.1 | 35.3056 | 0.069444 | 0.25 | 111.1111 | 111.1111 | 0 | 607.2862 | 33.6758 | 2.2076 | 21.0473 | 29.7529 | 1.9505 | 18.5956 | 799.2658 | 565.7622 | 0.79927 | 0.56576 | 0.2335 | 698.0299 | 240137.0863 | [10 empty] | 0 | 127.1 | 35.3056
Extra-high | 1714 | 237 | 127.4 | 35.3889 | 0.083333 | 0.3 | 133.3333 | 133.3333 | 0 | 610.1563 | 34.6432 | 2.2807 | 21.652 | 29.9247 | 1.97 | 18.7029 | 801.5464 | 567.7322 | 0.80155 | 0.56773 | 0.23381 | 701.329 | 240838.4153 | [10 empty] | 0 | 127.4 | 35.3889
Extra-high | 1715 | 238 | 127.7 | 35.4722 | 0.097222 | 0.35 | 155.5556 | 155.5556 | 0 | 613.0333 | 35.6151 | 2.3546 | 22.2595 | 30.0972 | 1.9898 | 18.8108 | 803.901 | 569.722 | 0.8039 | 0.56972 | 0.23418 | 704.6358 | 241543.0511 | [10 empty] | 0 | 127.7 | 35.4722
Extra-high | 1716 | 239 | 128.1 | 35.5833 | 0.11111 | 0.4 | 177.7778 | 177.7778 | 0 | 616.8798 | 36.6543 | 2.4334 | 22.9089 | 30.3284 | 2.0135 | 18.9552 | 806.3344 | 571.7354 | 0.80633 | 0.57174 | 0.2346 | 709.0571 | 242252.1082 | [10 empty] | 0 | 128.1 | 35.5833
Extra-high | 1717 | 240 | 128.5 | 35.6944 | 0.125 | 0.45 | 200 | 200 | 0 | 620.7383 | 37.6997 | 2.5133 | 23.5623 | 30.5608 | 2.0374 | 19.1005 | 808.8477 | 573.7728 | 0.80885 | 0.57377 | 0.23507 | 713.4921 | 242965.6003 | [10 empty] | 0 | 128.5 | 35.6944
Extra-high | 1718 | 241 | 129 | 35.8333 | 0.13889 | 0.5 | 222.2222 | 222.2222 | 0 | 625.5783 | 38.8161 | 2.5985 | 24.2601 | 30.8532 | 2.0654 | 19.2832 | 811.4463 | 575.8383 | 0.81145 | 0.57584 | 0.23561 | 719.0554 | 243684.6557 | [10 empty] | 0 | 129 | 35.8333
Extra-high | 1719 | 242 | 129.5 | 35.9722 | 0.15278 | 0.55 | 244.4444 | 244.4444 | 0 | 630.4372 | 39.9407 | 2.6849 | 24.963 | 31.1475 | 2.0938 | 19.4672 | 814.1312 | 577.9321 | 0.81413 | 0.57793 | 0.2362 | 724.6403 | 244409.296 | [10 empty] | 0 | 129.5 | 35.9722
Extra-high | 1720 | 243 | 130.1 | 36.1389 | 0.15278 | 0.55 | 244.4444 | 244.4444 | 0 | 636.2926 | 40.3374 | 2.7228 | 25.2109 | 31.5034 | 2.1265 | 19.6897 | 816.854 | 580.0586 | 0.81685 | 0.58006 | 0.2368 | 731.3706 | 245140.6666 | [10 empty] | 0 | 130.1 | 36.1389
Extra-high | 1721 | 244 | 130.6 | 36.2778 | 0.125 | 0.45 | 200 | 200 | 0 | 641.1928 | 39.0578 | 2.6473 | 24.4112 | 31.8023 | 2.1555 | 19.8764 | 819.5012 | 582.2141 | 0.8195 | 0.58221 | 0.23729 | 737.003 | 245877.6696 | [10 empty] | 0 | 130.6 | 36.2778
Extra-high | 1722 | 245 | 131 | 36.3889 | 0.083333 | 0.3 | 133.3333 | 133.3333 | 0 | 645.1265 | 36.8947 | 2.5109 | 23.0592 | 32.0428 | 2.1807 | 20.0268 | 822.0121 | 584.3948 | 0.82201 | 0.58439 | 0.23762 | 741.5245 | 246619.1942 | [10 empty] | 0 | 131 | 36.3889
Extra-high | 1723 | 246 | 131.2 | 36.4444 | 0.041667 | 0.15 | 66.6667 | 66.6667 | 0 | 647.0978 | 34.5932 | 2.3639 | 21.6208 | 32.1636 | 2.1978 | 20.1023 | 824.376 | 586.5926 | 0.82438 | 0.58659 | 0.23778 | 743.7905 | 247362.9846 | [10 empty] | 0 | 131.2 | 36.4444
Extra-high | 1724 | 247 | 131.3 | 36.4722 | 0 | 0 | 0 | 0 | 0 | 648.0846 | 32.2241 | 2.2109 | 20.1401 | 32.2241 | 2.2109 | 20.1401 | 826.5869 | 588.8035 | 0.82659 | 0.5888 | 0.23778 | 744.9247 | 248107.9093 | [10 empty] | 0 | 131.3 | 36.4722
Extra-high | 1725 | 248 | 131.2 | 36.4444 | -0.083333 | -0.3 | -133.3333 | 0 | 133.3333 | 647.0978 | 32.1636 | 2.2157 | 20.1023 | 27.3043 | 1.881 | 17.0652 | 828.8026 | 590.6845 | 0.8288 | 0.59068 | 0.23812 | 743.7905 | 248851.6998 | [10 empty] | 0 | 131.2 | 36.4444
Extra-high | 1726 | 249 | 130.7 | 36.3056 | -0.19444 | -0.7 | -311.1111 | 0 | 311.1111 | 642.1751 | 31.8623 | 2.2038 | 19.9139 | 20.5672 | 1.4226 | 12.8545 | 831.0064 | 592.1071 | 0.83101 | 0.59211 | 0.2389 | 738.1321 | 249589.8319 | [10 empty] | 0 | 130.7 | 36.3056
Extra-high | 1727 | 250 | 129.8 | 36.0556 | -0.31944 | -1.15 | -511.1111 | 0 | 511.1111 | 633.3615 | 31.3251 | 2.1754 | 19.5782 | 12.8967 | 0.89561 | 8.0605 | 833.1818 | 593.0027 | 0.83318 | 0.593 | 0.24018 | 728.0016 | 250317.8334 | [10 empty] | 0 | 129.8 | 36.0556
Extra-high | 1728 | 251 | 128.4 | 35.6667 | -0.45833 | -1.65 | -733.3333 | 0 | 733.3333 | 619.7725 | 30.5026 | 2.1267 | 19.0641 | 4.347 | 0.30308 | 2.7169 | 835.3085 | 593.3058 | 0.83531 | 0.59331 | 0.242 | 712.3821 | 251030.2155 | [10 empty] | 0 | 128.4 | 35.6667
Extra-high | 1729 | 252 | 126.5 | 35.1389 | -0.59722 | -2.15 | -955.5556 | 0 | 955.5556 | 601.5661 | 29.4115 | 2.0588 | 18.3822 | 4.1657 | 0.2916 | 2.6036 | 837.3673 | 593.5974 | 0.83737 | 0.5936 | 0.24377 | 691.4551 | 251721.6706 | [10 empty] | 0 | 126.5 | 35.1389
Extra-high | 1730 | 253 | 124.1 | 34.4722 | -0.68056 | -2.45 | -1088.8889 | 0 | 1088.8889 | 578.9564 | 28.0741 | 1.973 | 17.5463 | 9.4624 | 0.66499 | 5.914 | 839.3403 | 594.2623 | 0.83934 | 0.59426 | 0.24508 | 665.4669 | 252387.1375 | [10 empty] | 0 | 124.1 | 34.4722
Extra-high | 1731 | 254 | 121.6 | 33.7778 | -0.70833 | -2.55 | -1133.3333 | 0 | 1133.3333 | 555.8651 | 26.7285 | 1.8858 | 16.7053 | 11.553 | 0.81513 | 7.2206 | 841.2261 | 595.0775 | 0.84123 | 0.59508 | 0.24615 | 638.9253 | 253026.0628 | [10 empty] | 0 | 121.6 | 33.7778
Extra-high | 1732 | 255 | 119 | 33.0556 | -0.70833 | -2.55 | -1133.3333 | 0 | 1133.3333 | 532.3487 | 25.3797 | 1.7977 | 15.8623 | 12.0833 | 0.8559 | 7.5521 | 843.0238 | 595.9334 | 0.84302 | 0.59593 | 0.24709 | 611.8949 | 253637.9577 | [10 empty] | 0 | 119 | 33.0556
Extra-high | 1733 | 256 | 116.5 | 32.3611 | -0.68056 | -2.45 | -1088.8889 | 0 | 1088.8889 | 510.2161 | 24.1303 | 1.7159 | 15.0814 | 11.1074 | 0.78986 | 6.9421 | 844.7398 | 596.7232 | 0.84474 | 0.59672 | 0.24802 | 586.4551 | 254224.4127 | [10 empty] | 0 | 116.5 | 32.3611
Extra-high | 1734 | 257 | 114.1 | 31.6944 | -0.65278 | -2.35 | -1044.4444 | 0 | 1044.4444 | 489.4108 | 22.9737 | 1.6401 | 14.3586 | 10.1293 | 0.72312 | 6.3308 | 846.3798 | 597.4464 | 0.84638 | 0.59745 | 0.24893 | 562.541 | 254786.9537 | [10 empty] | 0 | 114.1 | 31.6944
Extra-high | 1735 | 258 | 111.8 | 31.0556 | -0.63889 | -2.3 | -1022.2222 | 0 | 1022.2222 | 469.8788 | 21.9041 | 1.5698 | 13.69 | 9.8416 | 0.70532 | 6.151 | 847.9496 | 598.1517 | 0.84795 | 0.59815 | 0.2498 | 540.0904 | 255327.0442 | [10 empty] | 0 | 111.8 | 31.0556
Extra-high | 1736 | 259 | 109.5 | 30.4167 | -0.65278 | -2.35 | -1044.4444 | 0 | 1044.4444 | 450.7446 | 20.8714 | 1.5016 | 13.0447 | 10.8971 | 0.78398 | 6.8107 | 849.4512 | 598.9357 | 0.84945 | 0.59894 | 0.25052 | 518.097 | 255845.1412 | [10 empty] | 0 | 109.5 | 30.4167
Extra-high | 1737 | 260 | 107.1 | 29.75 | -0.65278 | -2.35 | -1044.4444 | 0 | 1044.4444 | 431.2024 | 19.8326 | 1.4324 | 12.3954 | 11.2396 | 0.81175 | 7.0248 | 850.8836 | 599.7474 | 0.85088 | 0.59975 | 0.25114 | 495.6348 | 256340.776 | [10 empty] | 0 | 107.1 | 29.75
Extra-high | 1738 | 261 | 104.8 | 29.1111 | -0.63889 | -2.3 | -1022.2222 | 0 | 1022.2222 | 412.8809 | 18.8733 | 1.3683 | 11.7958 | 10.8847 | 0.78914 | 6.8029 | 852.2519 | 600.5365 | 0.85225 | 0.60054 | 0.25172 | 474.5756 | 256815.3517 | [10 empty] | 0 | 104.8 | 29.1111
Extra-high | 1739 | 262 | 102.5 | 28.4722 | -0.61111 | -2.2 | -977.7778 | 0 | 977.7778 | 394.9572 | 17.9488 | 1.3063 | 11.218 | 9.8907 | 0.71982 | 6.1817 | 853.5582 | 601.2564 | 0.85356 | 0.60126 | 0.2523 | 453.9736 | 257269.3253 | [10 empty] | 0 | 102.5 | 28.4722
Extra-high | 1740 | 263 | 100.4 | 27.8889 | -0.54167 | -1.95 | -866.6667 | 0 | 866.6667 | 378.9393 | 17.1344 | 1.2518 | 10.709 | 7.036 | 0.51402 | 4.3975 | 854.8099 | 601.7704 | 0.85481 | 0.60177 | 0.25304 | 435.5623 | 257704.8875 | [10 empty] | 0 | 100.4 | 27.8889
Extra-high | 1741 | 264 | 98.6 | 27.3889 | -0.44444 | -1.6 | -711.1111 | 0 | 711.1111 | 365.4737 | 16.4584 | 1.2069 | 10.2865 | 3.0182 | 0.22133 | 1.8864 | 856.0169 | 601.9917 | 0.85602 | 0.60199 | 0.25403 | 420.0845 | 258124.9721 | [10 empty] | 0 | 98.6 | 27.3889
Extra-high | 1742 | 265 | 97.2 | 27 | -0.375 | -1.35 | -600 | 0 | 600 | 355.1688 | 15.9464 | 1.1738 | 9.9665 | 0.25356 | 0.018665 | 0.15848 | 857.1907 | 602.0104 | 0.85719 | 0.60201 | 0.25518 | 408.2398 | 258533.2119 | [10 empty] | 0 | 97.2 | 27
Extra-high | 1743 | 266 | 95.9 | 26.6389 | -0.33333 | -1.2 | -533.3333 | 0 | 533.3333 | 345.7319 | 15.4818 | 1.1439 | 9.6761 | 1.2744 | 0.094162 | 0.79648 | 858.3346 | 602.1045 | 0.85833 | 0.6021 | 0.25623 | 397.3928 | 258930.6047 | [10 empty] | 0 | 95.9 | 26.6389
Extra-high | 1744 | 267 | 94.8 | 26.3333 | -0.29167 | -1.05 | -466.6667 | 0 | 466.6667 | 337.8461 | 15.0965 | 1.1197 | 9.4353 | 2.8076 | 0.20823 | 1.7548 | 859.4543 | 602.3128 | 0.85945 | 0.60231 | 0.25714 | 388.3287 | 259318.9334 | [10 empty] | 0 | 94.8 | 26.3333
Extra-high | 1745 | 268 | 93.8 | 26.0556 | -0.27778 | -1 | -444.4444 | 0 | 444.4444 | 330.7562 | 14.7526 | 1.0982 | 9.2203 | 3.1723 | 0.23616 | 1.9827 | 860.5525 | 602.5489 | 0.86055 | 0.60255 | 0.258 | 380.1793 | 259699.1128 | [10 empty] | 0 | 93.8 | 26.0556
Extra-high | 1746 | 269 | 92.8 | 25.7778 | -0.27778 | -1 | -444.4444 | 0 | 444.4444 | 323.7414 | 14.4145 | 1.0771 | 9.009 | 2.9577 | 0.221 | 1.8485 | 861.6296 | 602.7699 | 0.86163 | 0.60277 | 0.25886 | 372.1164 | 260071.2291 | [10 empty] | 0 | 92.8 | 25.7778
Extra-high | 1747 | 270 | 91.8 | 25.5 | -0.25 | -0.9 | -400 | 0 | 400 | 316.8018 | 14.0822 | 1.0562 | 8.8014 | 3.8822 | 0.29116 | 2.4264 | 862.6858 | 603.0611 | 0.86269 | 0.60306 | 0.25962 | 364.1398 | 260435.3689 | [10 empty] | 0 | 91.8 | 25.5
Extra-high | 1748 | 271 | 91 | 25.2778 | -0.22222 | -0.8 | -355.5556 | 0 | 355.5556 | 311.3043 | 13.8205 | 1.0404 | 8.6378 | 4.8328 | 0.3638 | 3.0205 | 863.7262 | 603.4249 | 0.86373 | 0.60342 | 0.2603 | 357.8208 | 260793.1897 | [10 empty] | 0 | 91 | 25.2778
Extra-high | 1749 | 272 | 90.2 | 25.0556 | -0.19444 | -0.7 | -311.1111 | 0 | 311.1111 | 305.8548 | 13.5624 | 1.0247 | 8.4765 | 5.7674 | 0.43576 | 3.6046 | 864.7509 | 603.8607 | 0.86475 | 0.60386 | 0.26089 | 351.5571 | 261144.7468 | [10 empty] | 0 | 90.2 | 25.0556
Extra-high | 1750 | 273 | 89.6 | 24.8889 | -0.15278 | -0.55 | -244.4444 | 0 | 244.4444 | 301.7993 | 13.3713 | 1.014 | 8.3571 | 7.2873 | 0.55262 | 4.5546 | 865.7649 | 604.4133 | 0.86576 | 0.60441 | 0.26135 | 346.8956 | 261491.6425 | [10 empty] | 0 | 89.6 | 24.8889
Extra-high | 1751 | 274 | 89.1 | 24.75 | -0.13889 | -0.5 | -222.2222 | 0 | 222.2222 | 298.4404 | 13.2135 | 1.0057 | 8.2585 | 7.7135 | 0.58709 | 4.821 | 866.7706 | 605.0004 | 0.86677 | 0.605 | 0.26177 | 343.0348 | 261834.6773 | [10 empty] | 0 | 89.1 | 24.75
Extra-high | 1752 | 275 | 88.6 | 24.6111 | -0.13889 | -0.5 | -222.2222 | 0 | 222.2222 | 295.1003 | 13.0572 | 0.99742 | 8.1607 | 7.5881 | 0.57964 | 4.7425 | 867.768 | 605.58 | 0.86777 | 0.60558 | 0.26219 | 339.1956 | 262173.8729 | [10 empty] | 0 | 88.6 | 24.6111
Extra-high | 1753 | 276 | 88.1 | 24.4722 | -0.13889 | -0.5 | -222.2222 | 0 | 222.2222 | 291.779 | 12.9022 | 0.98917 | 8.0639 | 7.4639 | 0.57224 | 4.665 | 868.7572 | 606.1523 | 0.86876 | 0.60615 | 0.2626 | 335.378 | 262509.2509 | [10 empty] | 0 | 88.1 | 24.4722
Extra-high | 1754 | 277 | 87.6 | 24.3333 | -0.13889 | -0.5 | -222.2222 | 0 | 222.2222 | 288.4765 | 12.7486 | 0.98094 | 7.9679 | 7.3412 | 0.56487 | 4.5883 | 869.7381 | 606.7171 | 0.86974 | 0.60672 | 0.26302 | 331.582 | 262840.833 | [10 empty] | 0 | 87.6 | 24.3333
Extra-high | 1755 | 278 | 87.1 | 24.1944 | -0.13889 | -0.5 | -222.2222 | 0 | 222.2222 | 285.1928 | 12.5964 | 0.97272 | 7.8728 | 7.2199 | 0.55754 | 4.5124 | 870.7108 | 607.2747 | 0.87071 | 0.60727 | 0.26344 | 327.8077 | 263168.6406 | [10 empty] | 0 | 87.1 | 24.1944
Extra-high | 1756 | 279 | 86.6 | 24.0556 | -0.13889 | -0.5 | -222.2222 | 0 | 222.2222 | 281.9279 | 12.4456 | 0.96453 | 7.7785 | 7.0999 | 0.55024 | 4.4374 | 871.6754 | 607.8249 | 0.87168 | 0.60782 | 0.26385 | 324.0549 | 263492.6955 | [10 empty] | 0 | 86.6 | 24.0556
Extra-high | 1757 | 280 | 86.1 | 23.9167 | -0.15278 | -0.55 | -244.4444 | 0 | 244.4444 | 278.6818 | 12.2961 | 0.95636 | 7.685 | 6.4498 | 0.50165 | 4.0311 | 872.6317 | 608.3265 | 0.87263 | 0.60833 | 0.26431 | 320.3237 | 263813.0192 | [10 empty] | 0 | 86.1 | 23.9167
Extra-high | 1758 | 281 | 85.5 | 23.75 | -0.15278 | -0.55 | -244.4444 | 0 | 244.4444 | 274.8112 | 12.1185 | 0.94591 | 7.574 | 6.3129 | 0.49276 | 3.9456 | 873.5776 | 608.8193 | 0.87358 | 0.60882 | 0.26476 | 315.8748 | 264128.894 | [10 empty] | 0 | 85.5 | 23.75
Extra-high | 1759 | 282 | 85 | 23.6111 | -0.15278 | -0.55 | -244.4444 | 0 | 244.4444 | 271.6065 | 11.9719 | 0.9378 | 7.4825 | 6.2003 | 0.48569 | 3.8752 | 874.5154 | 609.305 | 0.87452 | 0.6093 | 0.26521 | 312.1912 | 264441.0852 | [10 empty] | 0 | 85 | 23.6111
Extra-high | 1760 | 283 | 84.4 | 23.4444 | -0.16667 | -0.6 | -266.6667 | 0 | 266.6667 | 267.7856 | 11.7978 | 0.92744 | 7.3737 | 5.546 | 0.43598 | 3.4662 | 875.4429 | 609.741 | 0.87544 | 0.60974 | 0.2657 | 307.7993 | 264748.8845 | [10 empty] | 0 | 84.4 | 23.4444
Extra-high | 1761 | 284 | 83.8 | 23.2778 | -0.16667 | -0.6 | -266.6667 | 0 | 266.6667 | 263.9917 | 11.6257 | 0.91714 | 7.266 | 5.4183 | 0.42744 | 3.3864 | 876.36 | 610.1684 | 0.87636 | 0.61017 | 0.26619 | 303.4386 | 265052.3231 | [10 empty] | 0 | 83.8 | 23.2778
Extra-high | 1762 | 285 | 83.2 | 23.1111 | -0.16667 | -0.6 | -266.6667 | 0 | 266.6667 | 260.2249 | 11.4554 | 0.90688 | 7.1596 | 5.2924 | 0.41898 | 3.3078 | 877.2669 | 610.5874 | 0.87727 | 0.61059 | 0.26668 | 299.1089 | 265351.432 | [10 empty] | 0 | 83.2 | 23.1111
Extra-high | 1763 | 286 | 82.6 | 22.9444 | -0.16667 | -0.6 | -266.6667 | 0 | 266.6667 | 256.4852 | 11.287 | 0.89669 | 7.0543 | 5.1684 | 0.4106 | 3.2303 | 878.1636 | 610.998 | 0.87816 | 0.611 | 0.26717 | 294.8104 | 265646.2425 | [10 empty] | 0 | 82.6 | 22.9444
Extra-high | 1764 | 287 | 82 | 22.7778 | -0.18056 | -0.65 | -288.8889 | 0 | 288.8889 | 252.7726 | 11.1204 | 0.88654 | 6.9502 | 4.5402 | 0.36195 | 2.8376 | 879.0501 | 611.36 | 0.87905 | 0.61136 | 0.26769 | 290.543 | 265936.7855 | [10 empty] | 0 | 82 | 22.7778
Extra-high | 1765 | 288 | 81.3 | 22.5833 | -0.22222 | -0.8 | -355.5556 | 0 | 355.5556 | 248.4754 | 10.9284 | 0.87427 | 6.8303 | 2.8988 | 0.2319 | 1.8117 | 879.9244 | 611.5919 | 0.87992 | 0.61159 | 0.26833 | 285.6037 | 266222.3892 | [10 empty] | 0 | 81.3 | 22.5833
Extra-high | 1766 | 289 | 80.4 | 22.3333 | -0.30556 | -1.1 | -488.8889 | 0 | 488.8889 | 243.0045 | 10.6853 | 0.85779 | 6.6783 | 0.23326 | 0.018725 | 0.14579 | 880.7822 | 611.6106 | 0.88078 | 0.61161 | 0.26917 | 279.3154 | 266501.7046 | [10 empty] | 0 | 80.4 | 22.3333
Extra-high | 1767 | 290 | 79.1 | 21.9722 | -0.41667 | -1.5 | -666.6667 | 0 | 666.6667 | 235.2097 | 10.3412 | 0.83304 | 6.4633 | 4.3069 | 0.34695 | 2.6918 | 881.6152 | 611.9575 | 0.88162 | 0.61196 | 0.26966 | 270.3558 | 266772.0604 | [10 empty] | 0 | 79.1 | 21.9722
Extra-high | 1768 | 291 | 77.4 | 21.5 | -0.55556 | -2 | -888.8889 | 0 | 888.8889 | 225.2082 | 9.9039 | 0.80057 | 6.19 | 9.2072 | 0.74425 | 5.7545 | 882.4158 | 612.7018 | 0.88242 | 0.6127 | 0.26971 | 258.8598 | 267030.9202 | [10 empty] | 0 | 77.4 | 21.5
Extra-high | 1769 | 292 | 75.1 | 20.8611 | -0.70833 | -2.55 | -1133.3333 | 0 | 1133.3333 | 212.0226 | 9.3346 | 0.75714 | 5.8341 | 14.308 | 1.1605 | 8.9425 | 883.1729 | 613.8623 | 0.88317 | 0.61386 | 0.26931 | 243.7039 | 267274.6241 | [10 empty] | 0 | 75.1 | 20.8611
Extra-high | 1770 | 293 | 72.3 | 20.0833 | -0.83333 | -3 | -1333.3333 | 0 | 1333.3333 | 196.5074 | 8.6749 | 0.70604 | 5.4218 | 18.1028 | 1.4734 | 11.3143 | 883.879 | 615.3357 | 0.88388 | 0.61534 | 0.26854 | 225.8704 | 267500.4945 | [10 empty] | 0 | 72.3 | 20.0833
Extra-high | 1771 | 294 | 69.1 | 19.1944 | -0.88889 | -3.2 | -1422.2222 | 0 | 1422.2222 | 179.4975 | 7.9645 | 0.65043 | 4.9778 | 19.3343 | 1.579 | 12.0839 | 884.5294 | 616.9146 | 0.88453 | 0.61691 | 0.26761 | 206.3188 | 267706.8132 | [10 empty] | 0 | 69.1 | 19.1944
Extra-high | 1772 | 295 | 65.9 | 18.3056 | -0.88889 | -3.2 | -1422.2222 | 0 | 1422.2222 | 163.2575 | 7.2984 | 0.59806 | 4.5615 | 18.7362 | 1.5353 | 11.7101 | 885.1275 | 618.45 | 0.88513 | 0.61845 | 0.26668 | 187.6521 | 267894.4653 | [10 empty] | 0 | 65.9 | 18.3056
Extra-high | 1773 | 296 | 62.7 | 17.4167 | -0.86111 | -3.1 | -1377.7778 | 0 | 1377.7778 | 147.7874 | 6.6745 | 0.5488 | 4.1716 | 17.3218 | 1.4242 | 10.8261 | 885.6763 | 619.8742 | 0.88568 | 0.61987 | 0.2658 | 169.8704 | 268064.3357 | [10 empty] | 0 | 62.7 | 17.4167
Extra-high | 1774 | 297 | 59.7 | 16.5833 | -0.79167 | -2.85 | -1266.6667 | 0 | 1266.6667 | 133.9834 | 6.1263 | 0.50542 | 3.8289 | 14.8793 | 1.2275 | 9.2996 | 886.1817 | 621.1017 | 0.88618 | 0.6211 | 0.26508 | 154.0037 | 268218.3394 | [10 empty] | 0 | 59.7 | 16.5833
Extra-high | 1775 | 298 | 57 | 15.8333 | -0.70833 | -2.55 | -1133.3333 | 0 | 1133.3333 | 122.1383 | 5.6617 | 0.46866 | 3.5385 | 12.2828 | 1.0167 | 7.6767 | 886.6503 | 622.1185 | 0.88665 | 0.62212 | 0.26453 | 140.3887 | 268358.7281 | [10 empty] | 0 | 57 | 15.8333
Extra-high | 1776 | 299 | 54.6 | 15.1667 | -0.66667 | -2.4 | -1066.6667 | 0 | 1066.6667 | 112.0695 | 5.2706 | 0.43775 | 3.2941 | 10.9072 | 0.9059 | 6.817 | 887.0881 | 623.0244 | 0.88709 | 0.62302 | 0.26406 | 128.8154 | 268487.5435 | [10 empty] | 0 | 54.6 | 15.1667
Extra-high | 1777 | 300 | 52.2 | 14.5 | -0.68056 | -2.45 | -1088.8889 | 0 | 1088.8889 | 102.4338 | 4.8992 | 0.40826 | 3.062 | 10.8897 | 0.90748 | 6.8061 | 887.4964 | 623.9319 | 0.8875 | 0.62393 | 0.26356 | 117.7398 | 268605.2833 | [10 empty] | 0 | 52.2 | 14.5
Extra-high | 1778 | 301 | 49.7 | 13.8056 | -0.75 | -2.7 | -1200 | 0 | 1200 | 92.8571 | 4.5323 | 0.37895 | 2.8327 | 12.0343 | 1.0062 | 7.5215 | 887.8753 | 624.9381 | 0.88788 | 0.62494 | 0.26294 | 106.7321 | 268712.0154 | [10 empty] | 0 | 49.7 | 13.8056
Extra-high | 1779 | 302 | 46.8 | 13 | -0.86111 | -3.1 | -1377.7778 | 0 | 1377.7778 | 82.3368 | 4.1311 | 0.34655 | 2.5819 | 13.78 | 1.156 | 8.6125 | 888.2219 | 626.0941 | 0.88822 | 0.62609 | 0.26213 | 94.6398 | 268806.6552 | [10 empty] | 0 | 46.8 | 13
Extra-high | 1780 | 303 | 43.5 | 12.0833 | -0.95833 | -3.45 | -1533.3333 | 0 | 1533.3333 | 71.1346 | 3.7044 | 0.31179 | 2.3153 | 14.8233 | 1.2476 | 9.2646 | 888.5337 | 627.3417 | 0.88853 | 0.62734 | 0.26119 | 81.7637 | 268888.4189 | [10 empty] | 0 | 43.5 | 12.0833
Extra-high | 1781 | 304 | 39.9 | 11.0833 | -0.98611 | -3.55 | -1577.7778 | 0 | 1577.7778 | 59.8478 | 3.2728 | 0.27637 | 2.0455 | 14.2143 | 1.2003 | 8.8839 | 888.81 | 628.542 | 0.88881 | 0.62854 | 0.26027 | 68.7904 | 268957.2093 | [10 empty] | 0 | 39.9 | 11.0833
Extra-high | 1782 | 305 | 36.4 | 10.1111 | -0.93056 | -3.35 | -1488.8889 | 0 | 1488.8889 | 49.8087 | 2.8842 | 0.24435 | 1.8026 | 12.1701 | 1.0311 | 7.6063 | 889.0544 | 629.5731 | 0.88905 | 0.62957 | 0.25948 | 57.2512 | 269014.4605 | [10 empty] | 0 | 36.4 | 10.1111
Extra-high | 1783 | 306 | 33.2 | 9.2222 | -0.81944 | -2.95 | -1311.1111 | 0 | 1311.1111 | 41.4361 | 2.5534 | 0.21704 | 1.5959 | 9.5379 | 0.81073 | 5.9612 | 889.2714 | 630.3838 | 0.88927 | 0.63038 | 0.25889 | 47.6275 | 269062.088 | [10 empty] | 0 | 33.2 | 9.2222
Extra-high | 1784 | 307 | 30.5 | 8.4722 | -0.68056 | -2.45 | -1088.8889 | 0 | 1088.8889 | 34.9705 | 2.291 | 0.19537 | 1.4319 | 6.9343 | 0.59134 | 4.334 | 889.4668 | 630.9752 | 0.88947 | 0.63098 | 0.25849 | 40.1958 | 269102.2838 | [10 empty] | 0 | 30.5 | 8.4722
Extra-high | 1785 | 308 | 28.3 | 7.8611 | -0.58333 | -2.1 | -933.3333 | 0 | 933.3333 | 30.1075 | 2.0875 | 0.1786 | 1.3047 | 5.2495 | 0.44913 | 3.281 | 889.6454 | 631.4243 | 0.88965 | 0.63142 | 0.25822 | 34.6062 | 269136.8899 | [10 empty] | 0 | 28.3 | 7.8611
Extra-high | 1786 | 309 | 26.3 | 7.3056 | -0.54167 | -1.95 | -866.6667 | 0 | 866.6667 | 26.0024 | 1.91 | 0.16394 | 1.1937 | 4.4215 | 0.37951 | 2.7634 | 889.8093 | 631.8038 | 0.88981 | 0.6318 | 0.25801 | 29.8877 | 269166.7776 | [10 empty] | 0 | 26.3 | 7.3056
Extra-high | 1787 | 310 | 24.4 | 6.7778 | -0.52778 | -1.9 | -844.4444 | 0 | 844.4444 | 22.3811 | 1.7475 | 0.15048 | 1.0922 | 3.976 | 0.34238 | 2.485 | 889.9598 | 632.1462 | 0.88996 | 0.63215 | 0.25781 | 25.7253 | 269192.5028 | [10 empty] | 0 | 24.4 | 6.7778
Extra-high | 1788 | 311 | 22.5 | 6.25 | -0.54167 | -1.95 | -866.6667 | 0 | 866.6667 | 19.0312 | 1.5904 | 0.1374 | 0.99403 | 3.8262 | 0.33054 | 2.3914 | 890.0972 | 632.4767 | 0.8901 | 0.63248 | 0.25762 | 21.8748 | 269214.3777 | [10 empty] | 0 | 22.5 | 6.25
Extra-high | 1789 | 312 | 20.5 | 5.6944 | -0.59722 | -2.15 | -955.5556 | 0 | 955.5556 | 15.7983 | 1.4307 | 0.12399 | 0.89416 | 4.0107 | 0.34759 | 2.5067 | 890.2212 | 632.8243 | 0.89022 | 0.63282 | 0.2574 | 18.1588 | 269232.5364 | [10 empty] | 0 | 20.5 | 5.6944
Extra-high | 1790 | 313 | 18.2 | 5.0556 | -0.69444 | -2.5 | -1111.1111 | 0 | 1111.1111 | 12.4522 | 1.2532 | 0.10896 | 0.78327 | 4.3641 | 0.37943 | 2.7275 | 890.3301 | 633.2037 | 0.89033 | 0.6332 | 0.25713 | 14.3127 | 269246.8491 | [10 empty] | 0 | 18.2 | 5.0556
Extra-high | 1791 | 314 | 15.5 | 4.3056 | -0.81944 | -2.95 | -1311.1111 | 0 | 1311.1111 | 9.0316 | 1.0526 | 0.091809 | 0.65787 | 4.5925 | 0.40057 | 2.8703 | 890.422 | 633.6043 | 0.89042 | 0.6336 | 0.25682 | 10.381 | 269257.2301 | [10 empty] | 0 | 15.5 | 4.3056
Extra-high | 1792 | 315 | 12.3 | 3.4167 | -0.94444 | -3.4 | -1511.1111 | 0 | 1511.1111 | 5.6874 | 0.82385 | 0.072087 | 0.51491 | 4.3391 | 0.37967 | 2.7119 | 890.494 | 633.984 | 0.89049 | 0.63398 | 0.25651 | 6.537 | 269263.7671 | [10 empty] | 0 | 12.3 | 3.4167
Extra-high | 1793 | 316 | 8.7 | 2.4167 | -0.98611 | -3.55 | -1577.7778 | 0 | 1577.7778 | 2.8454 | 0.57586 | 0.050547 | 0.35991 | 3.2371 | 0.28415 | 2.0232 | 890.5446 | 634.2681 | 0.89054 | 0.63427 | 0.25628 | 3.2704 | 269267.0375 | [10 empty] | 0 | 8.7 | 2.4167
Extra-high | 1794 | 317 | 5.2 | 1.4444 | -1.2083 | -4.35 | -1933.3333 | 0 | 1933.3333 | 1.0165 | 0.34155 | 0.030075 | 0.21347 | 2.451 | 0.21583 | 1.5319 | 890.5747 | 634.484 | 0.89057 | 0.63448 | 0.25609 | 1.1682 | 269268.2057 | [10 empty] | 0 | 5.2 | 1.4444
Extra-high | 1795 | 318 | 0 | 0 | -0.72222 | -2.6 | -1155.5556 | 0 | 1155.5556 | 0 | 0 | 0 | 0 | 0 | 0 | 0 | 890.5747 | 634.484 | 0.89057 | 0.63448 | 0.25609 | -0.00017926 | 269268.2055 | [10 empty] | 1 |  | 0
Extra-high | 1796 | 319 | 0 | 0 | 0 | 0 | 0 | 0 | 0 | 0 | 0 | 0 | 0 | 0 | 0 | 0 | 890.5747 | 634.484 | 0.89057 | 0.63448 | 0.25609 | -0.00017926 | 269268.2054 | [10 empty] | 1 |  | 0
Extra-high | 1797 | 320 | 0 | 0 | 0 | 0 | 0 | 0 | 0 | 0 | 0 | 0 | 0 | 0 | 0 | 0 | 890.5747 | 634.484 | 0.89057 | 0.63448 | 0.25609 | -0.00017926 | 269268.2052 | [10 empty] | 1 |  | 0
Extra-high | 1798 | 321 | 0 | 0 | 0 | 0 | 0 | 0 | 0 | 0 | 0 | 0 | 0 | 0 | 0 | 0 | 890.5747 | 634.484 | 0.89057 | 0.63448 | 0.25609 | -0.00017926 | 269268.205 | [10 empty] | 1 |  | 0
Extra-high | 1799 | 322 | 0 | 0 | 0 | 0 | 0 | 0 | 0 | 0 | 0 | 0 | 0 | 0 | 0 | 0 | 890.5747 | 634.484 | 0.89057 | 0.63448 | 0.25609 | -0.00017926 | 269268.2048 | [10 empty] | 1 |  | 0
Extra-high | 1800 | 323 | 0 | 0 | 0 | 0 | 0 | 0 | 0 | 0 | 0 | 0 | 0 | 0 | 0 | 0 | 890.5747 | 634.484 | 0.89057 | 0.63448 | 0.25609 | -0.00017926 | 269268.2046 | [10 empty] | 1 |  | 0

## WLTC_class_2
Class 2 vehicles: | 22 < ratio of rated power in W / kerb mass in kg <= 34
For further requirements/recommendations see table "Explanations"
Phase | Total elapsed time | Phase elapsed time | WLTC class 2, version 1.4, vehicle speed | WLTC class 2, version 1.4, acceleration | WLTC class 2, version 1.4, acceleration |  | duration | stop duration | distance | p_stop | v_max | v_ave without stops | v_ave with stops | a_min | a_max
Phase | s | s | km/h | m/s² | km/h/s |  | s | s | m |  | km/h | km/h | km/h | m/s² | m/s²
Low | 0 | 0 | 0 | 0 | 0 | low | 589 | 155 | 3131.9722 | 26.32% | 51.4 | 25.9795 | 19.1428 | -1.0694 | 0.91667 | 1 |  | 0
Low | 1 | 1 | 0 | 0 | 0 | medium | 433 | 48 | 4711.8889 | 11.09% | 74.7 | 44.0592 | 39.1751 | -0.98611 | 0.95833 | 1 |  | 0
Low | 2 | 2 | 0 | 0 | 0 | high | 455 | 30 | 6820.3333 | 6.593% | 85.2 | 57.7722 | 53.9631 | -1.1111 | 0.84722 | 1 |  | 0
Low | 3 | 3 | 0 | 0 | 0 |  | 1477 | 233 | 14664.1944 | [6 empty] | 1 |  | 0
Low | 4 | 4 | 0 | 0 | 0 | [10 empty] | 1 |  | 0
Low | 5 | 5 | 0 | 0 | 0 | [10 empty] | 1 |  | 0
Low | 6 | 6 | 0 | 0 | 0 | [10 empty] | 1 |  | 0
Low | 7 | 7 | 0 | 0 | 0 | [10 empty] | 1 |  | 0
Low | 8 | 8 | 0 | 0 | 0 | [10 empty] | 1 |  | 0
Low | 9 | 9 | 0 | 0 | 0 | [10 empty] | 1 |  | 0
Low | 10 | 10 | 0 | 0 | 0 | [10 empty] | 1 |  | 0
Low | 11 | 11 | 0 | 0 | 0 | [10 empty] | 1 |  | 0
Low | 12 | 12 | 0 | 0.16667 | 0.6 | [10 empty] | 1 |  | 0
Low | 13 | 13 | 1.2 | 0.36111 | 1.3 | [10 empty] | 0 | 1.2 | 0.33333
Low | 14 | 14 | 2.6 | 0.51389 | 1.85 | [10 empty] | 0 | 2.6 | 0.72222
Low | 15 | 15 | 4.9 | 0.65278 | 2.35 | [10 empty] | 0 | 4.9 | 1.3611
Low | 16 | 16 | 7.3 | 0.625 | 2.25 | [10 empty] | 0 | 7.3 | 2.0278
Low | 17 | 17 | 9.4 | 0.56944 | 2.05 | [10 empty] | 0 | 9.4 | 2.6111
Low | 18 | 18 | 11.4 | 0.45833 | 1.65 | [10 empty] | 0 | 11.4 | 3.1667
Low | 19 | 19 | 12.7 | 0.26389 | 0.95 | [10 empty] | 0 | 12.7 | 3.5278
Low | 20 | 20 | 13.3 | 0.097222 | 0.35 | [10 empty] | 0 | 13.3 | 3.6944
Low | 21 | 21 | 13.4 | 0 | 0 | [10 empty] | 0 | 13.4 | 3.7222
Low | 22 | 22 | 13.3 | -0.041667 | -0.15 | [10 empty] | 0 | 13.3 | 3.6944
Low | 23 | 23 | 13.1 | -0.11111 | -0.4 | [10 empty] | 0 | 13.1 | 3.6389
Low | 24 | 24 | 12.5 | -0.27778 | -1 | [10 empty] | 0 | 12.5 | 3.4722
Low | 25 | 25 | 11.1 | -0.5 | -1.8 | [10 empty] | 0 | 11.1 | 3.0833
Low | 26 | 26 | 8.9 | -0.68056 | -2.45 | [10 empty] | 0 | 8.9 | 2.4722
Low | 27 | 27 | 6.2 | -0.70833 | -2.55 | [10 empty] | 0 | 6.2 | 1.7222
Low | 28 | 28 | 3.8 | -0.61111 | -2.2 | [10 empty] | 0 | 3.8 | 1.0556
Low | 29 | 29 | 1.8 | -0.52778 | -1.9 | [10 empty] | 0 | 1.8 | 0.5
Low | 30 | 30 | 0 | -0.25 | -0.9 | [10 empty] | 1 |  | 0
Low | 31 | 31 | 0 | 0 | 0 | [10 empty] | 1 |  | 0
Low | 32 | 32 | 0 | 0 | 0 | [10 empty] | 1 |  | 0
Low | 33 | 33 | 0 | 0.20833 | 0.75 | [10 empty] | 1 |  | 0
Low | 34 | 34 | 1.5 | 0.38889 | 1.4 | [10 empty] | 0 | 1.5 | 0.41667
Low | 35 | 35 | 2.8 | 0.31944 | 1.15 | [10 empty] | 0 | 2.8 | 0.77778
Low | 36 | 36 | 3.8 | 0.25 | 0.9 | [10 empty] | 0 | 3.8 | 1.0556
Low | 37 | 37 | 4.6 | 0.20833 | 0.75 | [10 empty] | 0 | 4.6 | 1.2778
Low | 38 | 38 | 5.3 | 0.20833 | 0.75 | [10 empty] | 0 | 5.3 | 1.4722
Low | 39 | 39 | 6.1 | 0.18056 | 0.65 | [10 empty] | 0 | 6.1 | 1.6944
Low | 40 | 40 | 6.6 | 0.15278 | 0.55 | [10 empty] | 0 | 6.6 | 1.8333
Low | 41 | 41 | 7.2 | 0.18056 | 0.65 | [10 empty] | 0 | 7.2 | 2
Low | 42 | 42 | 7.9 | 0.20833 | 0.75 | [10 empty] | 0 | 7.9 | 2.1944
Low | 43 | 43 | 8.7 | 0.19444 | 0.7 | [10 empty] | 0 | 8.7 | 2.4167
Low | 44 | 44 | 9.3 | 0.18056 | 0.65 | [10 empty] | 0 | 9.3 | 2.5833
Low | 45 | 45 | 10 | 0.19444 | 0.7 | [10 empty] | 0 | 10 | 2.7778
Low | 46 | 46 | 10.7 | 0.20833 | 0.75 | [10 empty] | 0 | 10.7 | 2.9722
Low | 47 | 47 | 11.5 | 0.22222 | 0.8 | [10 empty] | 0 | 11.5 | 3.1944
Low | 48 | 48 | 12.3 | 0.25 | 0.9 | [10 empty] | 0 | 12.3 | 3.4167
Low | 49 | 49 | 13.3 | 0.26389 | 0.95 | [10 empty] | 0 | 13.3 | 3.6944
Low | 50 | 50 | 14.2 | 0.20833 | 0.75 | [10 empty] | 0 | 14.2 | 3.9444
Low | 51 | 51 | 14.8 | 0.069444 | 0.25 | [10 empty] | 0 | 14.8 | 4.1111
Low | 52 | 52 | 14.7 | -0.055556 | -0.2 | [10 empty] | 0 | 14.7 | 4.0833
Low | 53 | 53 | 14.4 | -0.083333 | -0.3 | [10 empty] | 0 | 14.4 | 4
Low | 54 | 54 | 14.1 | -0.11111 | -0.4 | [10 empty] | 0 | 14.1 | 3.9167
Low | 55 | 55 | 13.6 | -0.16667 | -0.6 | [10 empty] | 0 | 13.6 | 3.7778
Low | 56 | 56 | 12.9 | -0.22222 | -0.8 | [10 empty] | 0 | 12.9 | 3.5833
Low | 57 | 57 | 12 | -0.25 | -0.9 | [10 empty] | 0 | 12 | 3.3333
Low | 58 | 58 | 11.1 | -0.20833 | -0.75 | [10 empty] | 0 | 11.1 | 3.0833
Low | 59 | 59 | 10.5 | -0.11111 | -0.4 | [10 empty] | 0 | 10.5 | 2.9167
Low | 60 | 60 | 10.3 | 0 | 0 | [10 empty] | 0 | 10.3 | 2.8611
Low | 61 | 61 | 10.5 | -0.013889 | -0.05 | [10 empty] | 0 | 10.5 | 2.9167
Low | 62 | 62 | 10.2 | -0.18056 | -0.65 | [10 empty] | 0 | 10.2 | 2.8333
Low | 63 | 63 | 9.2 | -0.44444 | -1.6 | [10 empty] | 0 | 9.2 | 2.5556
Low | 64 | 64 | 7 | -0.61111 | -2.2 | [10 empty] | 0 | 7 | 1.9444
Low | 65 | 65 | 4.8 | -0.65278 | -2.35 | [10 empty] | 0 | 4.8 | 1.3333
Low | 66 | 66 | 2.3 | -0.66667 | -2.4 | [10 empty] | 0 | 2.3 | 0.63889
Low | 67 | 67 | 0 | -0.31944 | -1.15 | [10 empty] | 1 |  | 0
Low | 68 | 68 | 0 | 0 | 0 | [10 empty] | 1 |  | 0
Low | 69 | 69 | 0 | 0 | 0 | [10 empty] | 1 |  | 0
Low | 70 | 70 | 0 | 0 | 0 | [10 empty] | 1 |  | 0
Low | 71 | 71 | 0 | 0 | 0 | [10 empty] | 1 |  | 0
Low | 72 | 72 | 0 | 0 | 0 | [10 empty] | 1 |  | 0
Low | 73 | 73 | 0 | 0 | 0 | [10 empty] | 1 |  | 0
Low | 74 | 74 | 0 | 0 | 0 | [10 empty] | 1 |  | 0
Low | 75 | 75 | 0 | 0 | 0 | [10 empty] | 1 |  | 0
Low | 76 | 76 | 0 | 0 | 0 | [10 empty] | 1 |  | 0
Low | 77 | 77 | 0 | 0 | 0 | [10 empty] | 1 |  | 0
Low | 78 | 78 | 0 | 0 | 0 | [10 empty] | 1 |  | 0
Low | 79 | 79 | 0 | 0 | 0 | [10 empty] | 1 |  | 0
Low | 80 | 80 | 0 | 0 | 0 | [10 empty] | 1 |  | 0
Low | 81 | 81 | 0 | 0 | 0 | [10 empty] | 1 |  | 0
Low | 82 | 82 | 0 | 0 | 0 | [10 empty] | 1 |  | 0
Low | 83 | 83 | 0 | 0 | 0 | [10 empty] | 1 |  | 0
Low | 84 | 84 | 0 | 0 | 0 | [10 empty] | 1 |  | 0
Low | 85 | 85 | 0 | 0 | 0 | [10 empty] | 1 |  | 0
Low | 86 | 86 | 0 | 0 | 0 | [10 empty] | 1 |  | 0
Low | 87 | 87 | 0 | 0 | 0 | [10 empty] | 1 |  | 0
Low | 88 | 88 | 0 | 0 | 0 | [10 empty] | 1 |  | 0
Low | 89 | 89 | 0 | 0 | 0 | [10 empty] | 1 |  | 0
Low | 90 | 90 | 0 | 0 | 0 | [10 empty] | 1 |  | 0
Low | 91 | 91 | 0 | 0 | 0 | [10 empty] | 1 |  | 0
Low | 92 | 92 | 0 | 0 | 0 | [10 empty] | 1 |  | 0
Low | 93 | 93 | 0 | 0 | 0 | [10 empty] | 1 |  | 0
Low | 94 | 94 | 0 | 0 | 0 | [10 empty] | 1 |  | 0
Low | 95 | 95 | 0 | 0 | 0 | [10 empty] | 1 |  | 0
Low | 96 | 96 | 0 | 0 | 0 | [10 empty] | 1 |  | 0
Low | 97 | 97 | 0 | 0 | 0 | [10 empty] | 1 |  | 0
Low | 98 | 98 | 0 | 0 | 0 | [10 empty] | 1 |  | 0
Low | 99 | 99 | 0 | 0 | 0 | [10 empty] | 1 |  | 0
Low | 100 | 100 | 0 | 0 | 0 | [10 empty] | 1 |  | 0
Low | 101 | 101 | 0 | 0 | 0 | [10 empty] | 1 |  | 0
Low | 102 | 102 | 0 | 0 | 0 | [10 empty] | 1 |  | 0
Low | 103 | 103 | 0 | 0 | 0 | [10 empty] | 1 |  | 0
Low | 104 | 104 | 0 | 0 | 0 | [10 empty] | 1 |  | 0
Low | 105 | 105 | 0 | 0 | 0 | [10 empty] | 1 |  | 0
Low | 106 | 106 | 0 | 0.11111 | 0.4 | [10 empty] | 1 |  | 0
Low | 107 | 107 | 0.8 | 0.19444 | 0.7 | [10 empty] | 1 |  | 0.22222
Low | 108 | 108 | 1.4 | 0.20833 | 0.75 | [10 empty] | 0 | 1.4 | 0.38889
Low | 109 | 109 | 2.3 | 0.29167 | 1.05 | [10 empty] | 0 | 2.3 | 0.63889
Low | 110 | 110 | 3.5 | 0.33333 | 1.2 | [10 empty] | 0 | 3.5 | 0.97222
Low | 111 | 111 | 4.7 | 0.33333 | 1.2 | [10 empty] | 0 | 4.7 | 1.3056
Low | 112 | 112 | 5.9 | 0.375 | 1.35 | [10 empty] | 0 | 5.9 | 1.6389
Low | 113 | 113 | 7.4 | 0.45833 | 1.65 | [10 empty] | 0 | 7.4 | 2.0556
Low | 114 | 114 | 9.2 | 0.59722 | 2.15 | [10 empty] | 0 | 9.2 | 2.5556
Low | 115 | 115 | 11.7 | 0.59722 | 2.15 | [10 empty] | 0 | 11.7 | 3.25
Low | 116 | 116 | 13.5 | 0.45833 | 1.65 | [10 empty] | 0 | 13.5 | 3.75
Low | 117 | 117 | 15 | 0.375 | 1.35 | [10 empty] | 0 | 15 | 4.1667
Low | 118 | 118 | 16.2 | 0.25 | 0.9 | [10 empty] | 0 | 16.2 | 4.5
Low | 119 | 119 | 16.8 | 0.18056 | 0.65 | [10 empty] | 0 | 16.8 | 4.6667
Low | 120 | 120 | 17.5 | 0.27778 | 1 | [10 empty] | 0 | 17.5 | 4.8611
Low | 121 | 121 | 18.8 | 0.38889 | 1.4 | [10 empty] | 0 | 18.8 | 5.2222
Low | 122 | 122 | 20.3 | 0.44444 | 1.6 | [10 empty] | 0 | 20.3 | 5.6389
Low | 123 | 123 | 22 | 0.45833 | 1.65 | [10 empty] | 0 | 22 | 6.1111
Low | 124 | 124 | 23.6 | 0.38889 | 1.4 | [10 empty] | 0 | 23.6 | 6.5556
Low | 125 | 125 | 24.8 | 0.27778 | 1 | [10 empty] | 0 | 24.8 | 6.8889
Low | 126 | 126 | 25.6 | 0.20833 | 0.75 | [10 empty] | 0 | 25.6 | 7.1111
Low | 127 | 127 | 26.3 | 0.22222 | 0.8 | [10 empty] | 0 | 26.3 | 7.3056
Low | 128 | 128 | 27.2 | 0.27778 | 1 | [10 empty] | 0 | 27.2 | 7.5556
Low | 129 | 129 | 28.3 | 0.33333 | 1.2 | [10 empty] | 0 | 28.3 | 7.8611
Low | 130 | 130 | 29.6 | 0.36111 | 1.3 | [10 empty] | 0 | 29.6 | 8.2222
Low | 131 | 131 | 30.9 | 0.36111 | 1.3 | [10 empty] | 0 | 30.9 | 8.5833
Low | 132 | 132 | 32.2 | 0.34722 | 1.25 | [10 empty] | 0 | 32.2 | 8.9444
Low | 133 | 133 | 33.4 | 0.40278 | 1.45 | [10 empty] | 0 | 33.4 | 9.2778
Low | 134 | 134 | 35.1 | 0.52778 | 1.9 | [10 empty] | 0 | 35.1 | 9.75
Low | 135 | 135 | 37.2 | 0.5 | 1.8 | [10 empty] | 0 | 37.2 | 10.3333
Low | 136 | 136 | 38.7 | 0.25 | 0.9 | [10 empty] | 0 | 38.7 | 10.75
Low | 137 | 137 | 39 | -0.18056 | -0.65 | [10 empty] | 0 | 39 | 10.8333
Low | 138 | 138 | 37.4 | -0.70833 | -2.55 | [10 empty] | 0 | 37.4 | 10.3889
Low | 139 | 139 | 33.9 | -1.0694 | -3.85 | [10 empty] | 0 | 33.9 | 9.4167
Low | 140 | 140 | 29.7 | -0.98611 | -3.55 | [10 empty] | 0 | 29.7 | 8.25
Low | 141 | 141 | 26.8 | -0.5 | -1.8 | [10 empty] | 0 | 26.8 | 7.4444
Low | 142 | 142 | 26.1 | 0.055556 | 0.2 | [10 empty] | 0 | 26.1 | 7.25
Low | 143 | 143 | 27.2 | 0.41667 | 1.5 | [10 empty] | 0 | 27.2 | 7.5556
Low | 144 | 144 | 29.1 | 0.5 | 1.8 | [10 empty] | 0 | 29.1 | 8.0833
Low | 145 | 145 | 30.8 | 0.38889 | 1.4 | [10 empty] | 0 | 30.8 | 8.5556
Low | 146 | 146 | 31.9 | 0.16667 | 0.6 | [10 empty] | 0 | 31.9 | 8.8611
Low | 147 | 147 | 32 | -0.16667 | -0.6 | [10 empty] | 0 | 32 | 8.8889
Low | 148 | 148 | 30.7 | -0.48611 | -1.75 | [10 empty] | 0 | 30.7 | 8.5278
Low | 149 | 149 | 28.5 | -0.65278 | -2.35 | [10 empty] | 0 | 28.5 | 7.9167
Low | 150 | 150 | 26 | -0.70833 | -2.55 | [10 empty] | 0 | 26 | 7.2222
Low | 151 | 151 | 23.4 | -0.73611 | -2.65 | [10 empty] | 0 | 23.4 | 6.5
Low | 152 | 152 | 20.7 | -0.83333 | -3 | [10 empty] | 0 | 20.7 | 5.75
Low | 153 | 153 | 17.4 | -0.76389 | -2.75 | [10 empty] | 0 | 17.4 | 4.8333
Low | 154 | 154 | 15.2 | -0.54167 | -1.95 | [10 empty] | 0 | 15.2 | 4.2222
Low | 155 | 155 | 13.5 | -0.30556 | -1.1 | [10 empty] | 0 | 13.5 | 3.75
Low | 156 | 156 | 13 | -0.15278 | -0.55 | [10 empty] | 0 | 13 | 3.6111
Low | 157 | 157 | 12.4 | -0.097222 | -0.35 | [10 empty] | 0 | 12.4 | 3.4444
Low | 158 | 158 | 12.3 | -0.027778 | -0.1 | [10 empty] | 0 | 12.3 | 3.4167
Low | 159 | 159 | 12.2 | 0 | 0 | [10 empty] | 0 | 12.2 | 3.3889
Low | 160 | 160 | 12.3 | 0.027778 | 0.1 | [10 empty] | 0 | 12.3 | 3.4167
Low | 161 | 161 | 12.4 | 0.027778 | 0.1 | [10 empty] | 0 | 12.4 | 3.4444
Low | 162 | 162 | 12.5 | 0.027778 | 0.1 | [10 empty] | 0 | 12.5 | 3.4722
Low | 163 | 163 | 12.6 | 0.027778 | 0.1 | [10 empty] | 0 | 12.6 | 3.5
Low | 164 | 164 | 12.7 | 0.041667 | 0.15 | [10 empty] | 0 | 12.7 | 3.5278
Low | 165 | 165 | 12.9 | 0.16667 | 0.6 | [10 empty] | 0 | 12.9 | 3.5833
Low | 166 | 166 | 13.9 | 0.45833 | 1.65 | [10 empty] | 0 | 13.9 | 3.8611
Low | 167 | 167 | 16.2 | 0.75 | 2.7 | [10 empty] | 0 | 16.2 | 4.5
Low | 168 | 168 | 19.3 | 0.91667 | 3.3 | [10 empty] | 0 | 19.3 | 5.3611
Low | 169 | 169 | 22.8 | 0.91667 | 3.3 | [10 empty] | 0 | 22.8 | 6.3333
Low | 170 | 170 | 25.9 | 0.79167 | 2.85 | [10 empty] | 0 | 25.9 | 7.1944
Low | 171 | 171 | 28.5 | 0.56944 | 2.05 | [10 empty] | 0 | 28.5 | 7.9167
Low | 172 | 172 | 30 | 0.083333 | 0.3 | [10 empty] | 0 | 30 | 8.3333
Low | 173 | 173 | 29.1 | -0.36111 | -1.3 | [10 empty] | 0 | 29.1 | 8.0833
Low | 174 | 174 | 27.4 | -0.54167 | -1.95 | [10 empty] | 0 | 27.4 | 7.6111
Low | 175 | 175 | 25.2 | -0.5 | -1.8 | [10 empty] | 0 | 25.2 | 7
Low | 176 | 176 | 23.8 | -0.11111 | -0.4 | [10 empty] | 0 | 23.8 | 6.6111
Low | 177 | 177 | 24.4 | 0.30556 | 1.1 | [10 empty] | 0 | 24.4 | 6.7778
Low | 178 | 178 | 26 | 0.72222 | 2.6 | [10 empty] | 0 | 26 | 7.2222
Low | 179 | 179 | 29.6 | 0.86111 | 3.1 | [10 empty] | 0 | 29.6 | 8.2222
Low | 180 | 180 | 32.2 | 0.81944 | 2.95 | [10 empty] | 0 | 32.2 | 8.9444
Low | 181 | 181 | 35.5 | 0.75 | 2.7 | [10 empty] | 0 | 35.5 | 9.8611
Low | 182 | 182 | 37.6 | 0.55556 | 2 | [10 empty] | 0 | 37.6 | 10.4444
Low | 183 | 183 | 39.5 | 0.41667 | 1.5 | [10 empty] | 0 | 39.5 | 10.9722
Low | 184 | 184 | 40.6 | 0.27778 | 1 | [10 empty] | 0 | 40.6 | 11.2778
Low | 185 | 185 | 41.5 | 0.19444 | 0.7 | [10 empty] | 0 | 41.5 | 11.5278
Low | 186 | 186 | 42 | 0.125 | 0.45 | [10 empty] | 0 | 42 | 11.6667
Low | 187 | 187 | 42.4 | 0.13889 | 0.5 | [10 empty] | 0 | 42.4 | 11.7778
Low | 188 | 188 | 43 | 0.25 | 0.9 | [10 empty] | 0 | 43 | 11.9444
Low | 189 | 189 | 44.2 | 0.40278 | 1.45 | [10 empty] | 0 | 44.2 | 12.2778
Low | 190 | 190 | 45.9 | 0.48611 | 1.75 | [10 empty] | 0 | 45.9 | 12.75
Low | 191 | 191 | 47.7 | 0.45833 | 1.65 | [10 empty] | 0 | 47.7 | 13.25
Low | 192 | 192 | 49.2 | 0.31944 | 1.15 | [10 empty] | 0 | 49.2 | 13.6667
Low | 193 | 193 | 50 | 0.13889 | 0.5 | [10 empty] | 0 | 50 | 13.8889
Low | 194 | 194 | 50.2 | 0.013889 | 0.05 | [10 empty] | 0 | 50.2 | 13.9444
Low | 195 | 195 | 50.1 | -0.055556 | -0.2 | [10 empty] | 0 | 50.1 | 13.9167
Low | 196 | 196 | 49.8 | -0.097222 | -0.35 | [10 empty] | 0 | 49.8 | 13.8333
Low | 197 | 197 | 49.4 | -0.125 | -0.45 | [10 empty] | 0 | 49.4 | 13.7222
Low | 198 | 198 | 48.9 | -0.125 | -0.45 | [10 empty] | 0 | 48.9 | 13.5833
Low | 199 | 199 | 48.5 | -0.097222 | -0.35 | [10 empty] | 0 | 48.5 | 13.4722
Low | 200 | 200 | 48.2 | -0.041667 | -0.15 | [10 empty] | 0 | 48.2 | 13.3889
Low | 201 | 201 | 48.2 | -0.013889 | -0.05 | [10 empty] | 0 | 48.2 | 13.3889
Low | 202 | 202 | 48.1 | -0.11111 | -0.4 | [10 empty] | 0 | 48.1 | 13.3611
Low | 203 | 203 | 47.4 | -0.31944 | -1.15 | [10 empty] | 0 | 47.4 | 13.1667
Low | 204 | 204 | 45.8 | -0.58333 | -2.1 | [10 empty] | 0 | 45.8 | 12.7222
Low | 205 | 205 | 43.2 | -0.73611 | -2.65 | [10 empty] | 0 | 43.2 | 12
Low | 206 | 206 | 40.5 | -0.69444 | -2.5 | [10 empty] | 0 | 40.5 | 11.25
Low | 207 | 207 | 38.2 | -0.52778 | -1.9 | [10 empty] | 0 | 38.2 | 10.6111
Low | 208 | 208 | 36.7 | -0.33333 | -1.2 | [10 empty] | 0 | 36.7 | 10.1944
Low | 209 | 209 | 35.8 | -0.19444 | -0.7 | [10 empty] | 0 | 35.8 | 9.9444
Low | 210 | 210 | 35.3 | -0.13889 | -0.5 | [10 empty] | 0 | 35.3 | 9.8056
Low | 211 | 211 | 34.8 | -0.125 | -0.45 | [10 empty] | 0 | 34.8 | 9.6667
Low | 212 | 212 | 34.4 | -0.069444 | -0.25 | [10 empty] | 0 | 34.4 | 9.5556
Low | 213 | 213 | 34.3 | -0.055556 | -0.2 | [10 empty] | 0 | 34.3 | 9.5278
Low | 214 | 214 | 34 | -0.069444 | -0.25 | [10 empty] | 0 | 34 | 9.4444
Low | 215 | 215 | 33.8 | -0.055556 | -0.2 | [10 empty] | 0 | 33.8 | 9.3889
Low | 216 | 216 | 33.6 | -0.041667 | -0.15 | [10 empty] | 0 | 33.6 | 9.3333
Low | 217 | 217 | 33.5 | -0.013889 | -0.05 | [10 empty] | 0 | 33.5 | 9.3056
Low | 218 | 218 | 33.5 | -0.013889 | -0.05 | [10 empty] | 0 | 33.5 | 9.3056
Low | 219 | 219 | 33.4 | -0.027778 | -0.1 | [10 empty] | 0 | 33.4 | 9.2778
Low | 220 | 220 | 33.3 | -0.013889 | -0.05 | [10 empty] | 0 | 33.3 | 9.25
Low | 221 | 221 | 33.3 | -0.013889 | -0.05 | [10 empty] | 0 | 33.3 | 9.25
Low | 222 | 222 | 33.2 | -0.027778 | -0.1 | [10 empty] | 0 | 33.2 | 9.2222
Low | 223 | 223 | 33.1 | -0.013889 | -0.05 | [10 empty] | 0 | 33.1 | 9.1944
Low | 224 | 224 | 33.1 | -0.027778 | -0.1 | [10 empty] | 0 | 33.1 | 9.1944
Low | 225 | 225 | 32.9 | -0.041667 | -0.15 | [10 empty] | 0 | 32.9 | 9.1389
Low | 226 | 226 | 32.8 | -0.027778 | -0.1 | [10 empty] | 0 | 32.8 | 9.1111
Low | 227 | 227 | 32.7 | -0.027778 | -0.1 | [10 empty] | 0 | 32.7 | 9.0833
Low | 228 | 228 | 32.6 | -0.055556 | -0.2 | [10 empty] | 0 | 32.6 | 9.0556
Low | 229 | 229 | 32.3 | -0.097222 | -0.35 | [10 empty] | 0 | 32.3 | 8.9722
Low | 230 | 230 | 31.9 | -0.13889 | -0.5 | [10 empty] | 0 | 31.9 | 8.8611
Low | 231 | 231 | 31.3 | -0.13889 | -0.5 | [10 empty] | 0 | 31.3 | 8.6944
Low | 232 | 232 | 30.9 | -0.11111 | -0.4 | [10 empty] | 0 | 30.9 | 8.5833
Low | 233 | 233 | 30.5 | -0.055556 | -0.2 | [10 empty] | 0 | 30.5 | 8.4722
Low | 234 | 234 | 30.5 | 0.027778 | 0.1 | [10 empty] | 0 | 30.5 | 8.4722
Low | 235 | 235 | 30.7 | 0.125 | 0.45 | [10 empty] | 0 | 30.7 | 8.5278
Low | 236 | 236 | 31.4 | 0.23611 | 0.85 | [10 empty] | 0 | 31.4 | 8.7222
Low | 237 | 237 | 32.4 | 0.31944 | 1.15 | [10 empty] | 0 | 32.4 | 9
Low | 238 | 238 | 33.7 | 0.375 | 1.35 | [10 empty] | 0 | 33.7 | 9.3611
Low | 239 | 239 | 35.1 | 0.36111 | 1.3 | [10 empty] | 0 | 35.1 | 9.75
Low | 240 | 240 | 36.3 | 0.30556 | 1.1 | [10 empty] | 0 | 36.3 | 10.0833
Low | 241 | 241 | 37.3 | 0.22222 | 0.8 | [10 empty] | 0 | 37.3 | 10.3611
Low | 242 | 242 | 37.9 | 0.15278 | 0.55 | [10 empty] | 0 | 37.9 | 10.5278
Low | 243 | 243 | 38.4 | 0.097222 | 0.35 | [10 empty] | 0 | 38.4 | 10.6667
Low | 244 | 244 | 38.6 | 0.055556 | 0.2 | [10 empty] | 0 | 38.6 | 10.7222
Low | 245 | 245 | 38.8 | 0.055556 | 0.2 | [10 empty] | 0 | 38.8 | 10.7778
Low | 246 | 246 | 39 | 0.055556 | 0.2 | [10 empty] | 0 | 39 | 10.8333
Low | 247 | 247 | 39.2 | 0.055556 | 0.2 | [10 empty] | 0 | 39.2 | 10.8889
Low | 248 | 248 | 39.4 | 0.041667 | 0.15 | [10 empty] | 0 | 39.4 | 10.9444
Low | 249 | 249 | 39.5 | 0.027778 | 0.1 | [10 empty] | 0 | 39.5 | 10.9722
Low | 250 | 250 | 39.6 | 0.041667 | 0.15 | [10 empty] | 0 | 39.6 | 11
Low | 251 | 251 | 39.8 | 0.055556 | 0.2 | [10 empty] | 0 | 39.8 | 11.0556
Low | 252 | 252 | 40 | 0.097222 | 0.35 | [10 empty] | 0 | 40 | 11.1111
Low | 253 | 253 | 40.5 | 0.15278 | 0.55 | [10 empty] | 0 | 40.5 | 11.25
Low | 254 | 254 | 41.1 | 0.19444 | 0.7 | [10 empty] | 0 | 41.1 | 11.4167
Low | 255 | 255 | 41.9 | 0.23611 | 0.85 | [10 empty] | 0 | 41.9 | 11.6389
Low | 256 | 256 | 42.8 | 0.26389 | 0.95 | [10 empty] | 0 | 42.8 | 11.8889
Low | 257 | 257 | 43.8 | 0.375 | 1.35 | [10 empty] | 0 | 43.8 | 12.1667
Low | 258 | 258 | 45.5 | 0.29167 | 1.05 | [10 empty] | 0 | 45.5 | 12.6389
Low | 259 | 259 | 45.9 | 0.041667 | 0.15 | [10 empty] | 0 | 45.9 | 12.75
Low | 260 | 260 | 45.8 | -0.069444 | -0.25 | [10 empty] | 0 | 45.8 | 12.7222
Low | 261 | 261 | 45.4 | -0.13889 | -0.5 | [10 empty] | 0 | 45.4 | 12.6111
Low | 262 | 262 | 44.8 | -0.11111 | -0.4 | [10 empty] | 0 | 44.8 | 12.4444
Low | 263 | 263 | 44.6 | 0.027778 | 0.1 | [10 empty] | 0 | 44.6 | 12.3889
Low | 264 | 264 | 45 | 0.18056 | 0.65 | [10 empty] | 0 | 45 | 12.5
Low | 265 | 265 | 45.9 | 0.27778 | 1 | [10 empty] | 0 | 45.9 | 12.75
Low | 266 | 266 | 47 | 0.27778 | 1 | [10 empty] | 0 | 47 | 13.0556
Low | 267 | 267 | 47.9 | 0.18056 | 0.65 | [10 empty] | 0 | 47.9 | 13.3056
Low | 268 | 268 | 48.3 | 0.055556 | 0.2 | [10 empty] | 0 | 48.3 | 13.4167
Low | 269 | 269 | 48.3 | -0.013889 | -0.05 | [10 empty] | 0 | 48.3 | 13.4167
Low | 270 | 270 | 48.2 | -0.041667 | -0.15 | [10 empty] | 0 | 48.2 | 13.3889
Low | 271 | 271 | 48 | -0.069444 | -0.25 | [10 empty] | 0 | 48 | 13.3333
Low | 272 | 272 | 47.7 | -0.11111 | -0.4 | [10 empty] | 0 | 47.7 | 13.25
Low | 273 | 273 | 47.2 | -0.16667 | -0.6 | [10 empty] | 0 | 47.2 | 13.1111
Low | 274 | 274 | 46.5 | -0.27778 | -1 | [10 empty] | 0 | 46.5 | 12.9167
Low | 275 | 275 | 45.2 | -0.38889 | -1.4 | [10 empty] | 0 | 45.2 | 12.5556
Low | 276 | 276 | 43.7 | -0.44444 | -1.6 | [10 empty] | 0 | 43.7 | 12.1389
Low | 277 | 277 | 42 | -0.45833 | -1.65 | [10 empty] | 0 | 42 | 11.6667
Low | 278 | 278 | 40.4 | -0.41667 | -1.5 | [10 empty] | 0 | 40.4 | 11.2222
Low | 279 | 279 | 39 | -0.375 | -1.35 | [10 empty] | 0 | 39 | 10.8333
Low | 280 | 280 | 37.7 | -0.36111 | -1.3 | [10 empty] | 0 | 37.7 | 10.4722
Low | 281 | 281 | 36.4 | -0.34722 | -1.25 | [10 empty] | 0 | 36.4 | 10.1111
Low | 282 | 282 | 35.2 | -0.29167 | -1.05 | [10 empty] | 0 | 35.2 | 9.7778
Low | 283 | 283 | 34.3 | -0.19444 | -0.7 | [10 empty] | 0 | 34.3 | 9.5278
Low | 284 | 284 | 33.8 | -0.13889 | -0.5 | [10 empty] | 0 | 33.8 | 9.3889
Low | 285 | 285 | 33.3 | -0.18056 | -0.65 | [10 empty] | 0 | 33.3 | 9.25
Low | 286 | 286 | 32.5 | -0.33333 | -1.2 | [10 empty] | 0 | 32.5 | 9.0278
Low | 287 | 287 | 30.9 | -0.54167 | -1.95 | [10 empty] | 0 | 30.9 | 8.5833
Low | 288 | 288 | 28.6 | -0.69444 | -2.5 | [10 empty] | 0 | 28.6 | 7.9444
Low | 289 | 289 | 25.9 | -0.76389 | -2.75 | [10 empty] | 0 | 25.9 | 7.1944
Low | 290 | 290 | 23.1 | -0.80556 | -2.9 | [10 empty] | 0 | 23.1 | 6.4167
Low | 291 | 291 | 20.1 | -0.80556 | -2.9 | [10 empty] | 0 | 20.1 | 5.5833
Low | 292 | 292 | 17.3 | -0.69444 | -2.5 | [10 empty] | 0 | 17.3 | 4.8056
Low | 293 | 293 | 15.1 | -0.5 | -1.8 | [10 empty] | 0 | 15.1 | 4.1944
Low | 294 | 294 | 13.7 | -0.23611 | -0.85 | [10 empty] | 0 | 13.7 | 3.8056
Low | 295 | 295 | 13.4 | 0.027778 | 0.1 | [10 empty] | 0 | 13.4 | 3.7222
Low | 296 | 296 | 13.9 | 0.22222 | 0.8 | [10 empty] | 0 | 13.9 | 3.8611
Low | 297 | 297 | 15 | 0.33333 | 1.2 | [10 empty] | 0 | 15 | 4.1667
Low | 298 | 298 | 16.3 | 0.33333 | 1.2 | [10 empty] | 0 | 16.3 | 4.5278
Low | 299 | 299 | 17.4 | 0.26389 | 0.95 | [10 empty] | 0 | 17.4 | 4.8333
Low | 300 | 300 | 18.2 | 0.16667 | 0.6 | [10 empty] | 0 | 18.2 | 5.0556
Low | 301 | 301 | 18.6 | 0.083333 | 0.3 | [10 empty] | 0 | 18.6 | 5.1667
Low | 302 | 302 | 18.8 | 0.055556 | 0.2 | [10 empty] | 0 | 18.8 | 5.2222
Low | 303 | 303 | 19 | 0.097222 | 0.35 | [10 empty] | 0 | 19 | 5.2778
Low | 304 | 304 | 19.5 | 0.15278 | 0.55 | [10 empty] | 0 | 19.5 | 5.4167
Low | 305 | 305 | 20.1 | 0.13889 | 0.5 | [10 empty] | 0 | 20.1 | 5.5833
Low | 306 | 306 | 20.5 | 0.013889 | 0.05 | [10 empty] | 0 | 20.5 | 5.6944
Low | 307 | 307 | 20.2 | -0.26389 | -0.95 | [10 empty] | 0 | 20.2 | 5.6111
Low | 308 | 308 | 18.6 | -0.51389 | -1.85 | [10 empty] | 0 | 18.6 | 5.1667
Low | 309 | 309 | 16.5 | -0.58333 | -2.1 | [10 empty] | 0 | 16.5 | 4.5833
Low | 310 | 310 | 14.4 | -0.43056 | -1.55 | [10 empty] | 0 | 14.4 | 4
Low | 311 | 311 | 13.4 | -0.20833 | -0.75 | [10 empty] | 0 | 13.4 | 3.7222
Low | 312 | 312 | 12.9 | -0.097222 | -0.35 | [10 empty] | 0 | 12.9 | 3.5833
Low | 313 | 313 | 12.7 | -0.069444 | -0.25 | [10 empty] | 0 | 12.7 | 3.5278
Low | 314 | 314 | 12.4 | -0.041667 | -0.15 | [10 empty] | 0 | 12.4 | 3.4444
Low | 315 | 315 | 12.4 | 0.055556 | 0.2 | [10 empty] | 0 | 12.4 | 3.4444
Low | 316 | 316 | 12.8 | 0.23611 | 0.85 | [10 empty] | 0 | 12.8 | 3.5556
Low | 317 | 317 | 14.1 | 0.47222 | 1.7 | [10 empty] | 0 | 14.1 | 3.9167
Low | 318 | 318 | 16.2 | 0.65278 | 2.35 | [10 empty] | 0 | 16.2 | 4.5
Low | 319 | 319 | 18.8 | 0.79167 | 2.85 | [10 empty] | 0 | 18.8 | 5.2222
Low | 320 | 320 | 21.9 | 0.86111 | 3.1 | [10 empty] | 0 | 21.9 | 6.0833
Low | 321 | 321 | 25 | 0.90278 | 3.25 | [10 empty] | 0 | 25 | 6.9444
Low | 322 | 322 | 28.4 | 0.875 | 3.15 | [10 empty] | 0 | 28.4 | 7.8889
Low | 323 | 323 | 31.3 | 0.77778 | 2.8 | [10 empty] | 0 | 31.3 | 8.6944
Low | 324 | 324 | 34 | 0.45833 | 1.65 | [10 empty] | 0 | 34 | 9.4444
Low | 325 | 325 | 34.6 | -0.013889 | -0.05 | [10 empty] | 0 | 34.6 | 9.6111
Low | 326 | 326 | 33.9 | -0.375 | -1.35 | [10 empty] | 0 | 33.9 | 9.4167
Low | 327 | 327 | 31.9 | -0.54167 | -1.95 | [10 empty] | 0 | 31.9 | 8.8611
Low | 328 | 328 | 30 | -0.45833 | -1.65 | [10 empty] | 0 | 30 | 8.3333
Low | 329 | 329 | 28.6 | -0.33333 | -1.2 | [10 empty] | 0 | 28.6 | 7.9444
Low | 330 | 330 | 27.6 | -0.22222 | -0.8 | [10 empty] | 0 | 27.6 | 7.6667
Low | 331 | 331 | 27 | -0.18056 | -0.65 | [10 empty] | 0 | 27 | 7.5
Low | 332 | 332 | 26.3 | -0.16667 | -0.6 | [10 empty] | 0 | 26.3 | 7.3056
Low | 333 | 333 | 25.8 | -0.125 | -0.45 | [10 empty] | 0 | 25.8 | 7.1667
Low | 334 | 334 | 25.4 | -0.097222 | -0.35 | [10 empty] | 0 | 25.4 | 7.0556
Low | 335 | 335 | 25.1 | -0.097222 | -0.35 | [10 empty] | 0 | 25.1 | 6.9722
Low | 336 | 336 | 24.7 | -0.13889 | -0.5 | [10 empty] | 0 | 24.7 | 6.8611
Low | 337 | 337 | 24.1 | -0.16667 | -0.6 | [10 empty] | 0 | 24.1 | 6.6944
Low | 338 | 338 | 23.5 | -0.27778 | -1 | [10 empty] | 0 | 23.5 | 6.5278
Low | 339 | 339 | 22.1 | -0.41667 | -1.5 | [10 empty] | 0 | 22.1 | 6.1389
Low | 340 | 340 | 20.5 | -0.43056 | -1.55 | [10 empty] | 0 | 20.5 | 5.6944
Low | 341 | 341 | 19 | -0.30556 | -1.1 | [10 empty] | 0 | 19 | 5.2778
Low | 342 | 342 | 18.3 | -0.13889 | -0.5 | [10 empty] | 0 | 18.3 | 5.0833
Low | 343 | 343 | 18 | -0.083333 | -0.3 | [10 empty] | 0 | 18 | 5
Low | 344 | 344 | 17.7 | -0.083333 | -0.3 | [10 empty] | 0 | 17.7 | 4.9167
Low | 345 | 345 | 17.4 | -0.19444 | -0.7 | [10 empty] | 0 | 17.4 | 4.8333
Low | 346 | 346 | 16.3 | -0.43056 | -1.55 | [10 empty] | 0 | 16.3 | 4.5278
Low | 347 | 347 | 14.3 | -0.66667 | -2.4 | [10 empty] | 0 | 14.3 | 3.9722
Low | 348 | 348 | 11.5 | -0.79167 | -2.85 | [10 empty] | 0 | 11.5 | 3.1944
Low | 349 | 349 | 8.6 | -0.83333 | -3 | [10 empty] | 0 | 8.6 | 2.3889
Low | 350 | 350 | 5.5 | -0.76389 | -2.75 | [10 empty] | 0 | 5.5 | 1.5278
Low | 351 | 351 | 3.1 | -0.59722 | -2.15 | [10 empty] | 0 | 3.1 | 0.86111
Low | 352 | 352 | 1.2 | -0.43056 | -1.55 | [10 empty] | 0 | 1.2 | 0.33333
Low | 353 | 353 | 0 | -0.16667 | -0.6 | [10 empty] | 1 |  | 0
Low | 354 | 354 | 0 | 0 | 0 | [10 empty] | 1 |  | 0
Low | 355 | 355 | 0 | 0 | 0 | [10 empty] | 1 |  | 0
Low | 356 | 356 | 0 | 0 | 0 | [10 empty] | 1 |  | 0
Low | 357 | 357 | 0 | 0 | 0 | [10 empty] | 1 |  | 0
Low | 358 | 358 | 0 | 0 | 0 | [10 empty] | 1 |  | 0
Low | 359 | 359 | 0 | 0.19444 | 0.7 | [10 empty] | 1 |  | 0
Low | 360 | 360 | 1.4 | 0.44444 | 1.6 | [10 empty] | 0 | 1.4 | 0.38889
Low | 361 | 361 | 3.2 | 0.58333 | 2.1 | [10 empty] | 0 | 3.2 | 0.88889
Low | 362 | 362 | 5.6 | 0.68056 | 2.45 | [10 empty] | 0 | 5.6 | 1.5556
Low | 363 | 363 | 8.1 | 0.65278 | 2.35 | [10 empty] | 0 | 8.1 | 2.25
Low | 364 | 364 | 10.3 | 0.55556 | 2 | [10 empty] | 0 | 10.3 | 2.8611
Low | 365 | 365 | 12.1 | 0.375 | 1.35 | [10 empty] | 0 | 12.1 | 3.3611
Low | 366 | 366 | 13 | 0.19444 | 0.7 | [10 empty] | 0 | 13 | 3.6111
Low | 367 | 367 | 13.5 | 0.16667 | 0.6 | [10 empty] | 0 | 13.5 | 3.75
Low | 368 | 368 | 14.2 | 0.23611 | 0.85 | [10 empty] | 0 | 14.2 | 3.9444
Low | 369 | 369 | 15.2 | 0.34722 | 1.25 | [10 empty] | 0 | 15.2 | 4.2222
Low | 370 | 370 | 16.7 | 0.43056 | 1.55 | [10 empty] | 0 | 16.7 | 4.6389
Low | 371 | 371 | 18.3 | 0.43056 | 1.55 | [10 empty] | 0 | 18.3 | 5.0833
Low | 372 | 372 | 19.8 | 0.375 | 1.35 | [10 empty] | 0 | 19.8 | 5.5
Low | 373 | 373 | 21 | 0.31944 | 1.15 | [10 empty] | 0 | 21 | 5.8333
Low | 374 | 374 | 22.1 | 0.34722 | 1.25 | [10 empty] | 0 | 22.1 | 6.1389
Low | 375 | 375 | 23.5 | 0.41667 | 1.5 | [10 empty] | 0 | 23.5 | 6.5278
Low | 376 | 376 | 25.1 | 0.5 | 1.8 | [10 empty] | 0 | 25.1 | 6.9722
Low | 377 | 377 | 27.1 | 0.54167 | 1.95 | [10 empty] | 0 | 27.1 | 7.5278
Low | 378 | 378 | 29 | 0.47222 | 1.7 | [10 empty] | 0 | 29 | 8.0556
Low | 379 | 379 | 30.5 | 0.30556 | 1.1 | [10 empty] | 0 | 30.5 | 8.4722
Low | 380 | 380 | 31.2 | 0.097222 | 0.35 | [10 empty] | 0 | 31.2 | 8.6667
Low | 381 | 381 | 31.2 | -0.069444 | -0.25 | [10 empty] | 0 | 31.2 | 8.6667
Low | 382 | 382 | 30.7 | -0.19444 | -0.7 | [10 empty] | 0 | 30.7 | 8.5278
Low | 383 | 383 | 29.8 | -0.29167 | -1.05 | [10 empty] | 0 | 29.8 | 8.2778
Low | 384 | 384 | 28.6 | -0.33333 | -1.2 | [10 empty] | 0 | 28.6 | 7.9444
Low | 385 | 385 | 27.4 | -0.27778 | -1 | [10 empty] | 0 | 27.4 | 7.6111
Low | 386 | 386 | 26.6 | -0.18056 | -0.65 | [10 empty] | 0 | 26.6 | 7.3889
Low | 387 | 387 | 26.1 | -0.125 | -0.45 | [10 empty] | 0 | 26.1 | 7.25
Low | 388 | 388 | 25.7 | -0.16667 | -0.6 | [10 empty] | 0 | 25.7 | 7.1389
Low | 389 | 389 | 24.9 | -0.26389 | -0.95 | [10 empty] | 0 | 24.9 | 6.9167
Low | 390 | 390 | 23.8 | -0.34722 | -1.25 | [10 empty] | 0 | 23.8 | 6.6111
Low | 391 | 391 | 22.4 | -0.34722 | -1.25 | [10 empty] | 0 | 22.4 | 6.2222
Low | 392 | 392 | 21.3 | -0.23611 | -0.85 | [10 empty] | 0 | 21.3 | 5.9167
Low | 393 | 393 | 20.7 | -0.16667 | -0.6 | [10 empty] | 0 | 20.7 | 5.75
Low | 394 | 394 | 20.1 | -0.20833 | -0.75 | [10 empty] | 0 | 20.1 | 5.5833
Low | 395 | 395 | 19.2 | -0.34722 | -1.25 | [10 empty] | 0 | 19.2 | 5.3333
Low | 396 | 396 | 17.6 | -0.41667 | -1.5 | [10 empty] | 0 | 17.6 | 4.8889
Low | 397 | 397 | 16.2 | -0.31944 | -1.15 | [10 empty] | 0 | 16.2 | 4.5
Low | 398 | 398 | 15.3 | -0.20833 | -0.75 | [10 empty] | 0 | 15.3 | 4.25
Low | 399 | 399 | 14.7 | -0.15278 | -0.55 | [10 empty] | 0 | 14.7 | 4.0833
Low | 400 | 400 | 14.2 | -0.13889 | -0.5 | [10 empty] | 0 | 14.2 | 3.9444
Low | 401 | 401 | 13.7 | -0.11111 | -0.4 | [10 empty] | 0 | 13.7 | 3.8056
Low | 402 | 402 | 13.4 | -0.097222 | -0.35 | [10 empty] | 0 | 13.4 | 3.7222
Low | 403 | 403 | 13 | -0.083333 | -0.3 | [10 empty] | 0 | 13 | 3.6111
Low | 404 | 404 | 12.8 | -0.069444 | -0.25 | [10 empty] | 0 | 12.8 | 3.5556
Low | 405 | 405 | 12.5 | -0.097222 | -0.35 | [10 empty] | 0 | 12.5 | 3.4722
Low | 406 | 406 | 12.1 | -0.19444 | -0.7 | [10 empty] | 0 | 12.1 | 3.3611
Low | 407 | 407 | 11.1 | -0.34722 | -1.25 | [10 empty] | 0 | 11.1 | 3.0833
Low | 408 | 408 | 9.6 | -0.51389 | -1.85 | [10 empty] | 0 | 9.6 | 2.6667
Low | 409 | 409 | 7.4 | -0.65278 | -2.35 | [10 empty] | 0 | 7.4 | 2.0556
Low | 410 | 410 | 4.9 | -0.625 | -2.25 | [10 empty] | 0 | 4.9 | 1.3611
Low | 411 | 411 | 2.9 | -0.51389 | -1.85 | [10 empty] | 0 | 2.9 | 0.80556
Low | 412 | 412 | 1.2 | -0.40278 | -1.45 | [10 empty] | 0 | 1.2 | 0.33333
Low | 413 | 413 | 0 | -0.16667 | -0.6 | [10 empty] | 1 |  | 0
Low | 414 | 414 | 0 | 0 | 0 | [10 empty] | 1 |  | 0
Low | 415 | 415 | 0 | 0 | 0 | [10 empty] | 1 |  | 0
Low | 416 | 416 | 0 | 0 | 0 | [10 empty] | 1 |  | 0
Low | 417 | 417 | 0 | 0 | 0 | [10 empty] | 1 |  | 0
Low | 418 | 418 | 0 | 0 | 0 | [10 empty] | 1 |  | 0
Low | 419 | 419 | 0 | 0 | 0 | [10 empty] | 1 |  | 0
Low | 420 | 420 | 0 | 0 | 0 | [10 empty] | 1 |  | 0
Low | 421 | 421 | 0 | 0 | 0 | [10 empty] | 1 |  | 0
Low | 422 | 422 | 0 | 0 | 0 | [10 empty] | 1 |  | 0
Low | 423 | 423 | 0 | 0 | 0 | [10 empty] | 1 |  | 0
Low | 424 | 424 | 0 | 0 | 0 | [10 empty] | 1 |  | 0
Low | 425 | 425 | 0 | 0 | 0 | [10 empty] | 1 |  | 0
Low | 426 | 426 | 0 | 0 | 0 | [10 empty] | 1 |  | 0
Low | 427 | 427 | 0 | 0 | 0 | [10 empty] | 1 |  | 0
Low | 428 | 428 | 0 | 0 | 0 | [10 empty] | 1 |  | 0
Low | 429 | 429 | 0 | 0 | 0 | [10 empty] | 1 |  | 0
Low | 430 | 430 | 0 | 0 | 0 | [10 empty] | 1 |  | 0
Low | 431 | 431 | 0 | 0 | 0 | [10 empty] | 1 |  | 0
Low | 432 | 432 | 0 | 0 | 0 | [10 empty] | 1 |  | 0
Low | 433 | 433 | 0 | 0 | 0 | [10 empty] | 1 |  | 0
Low | 434 | 434 | 0 | 0 | 0 | [10 empty] | 1 |  | 0
Low | 435 | 435 | 0 | 0 | 0 | [10 empty] | 1 |  | 0
Low | 436 | 436 | 0 | 0 | 0 | [10 empty] | 1 |  | 0
Low | 437 | 437 | 0 | 0 | 0 | [10 empty] | 1 |  | 0
Low | 438 | 438 | 0 | 0 | 0 | [10 empty] | 1 |  | 0
Low | 439 | 439 | 0 | 0 | 0 | [10 empty] | 1 |  | 0
Low | 440 | 440 | 0 | 0 | 0 | [10 empty] | 1 |  | 0
Low | 441 | 441 | 0 | 0 | 0 | [10 empty] | 1 |  | 0
Low | 442 | 442 | 0 | 0 | 0 | [10 empty] | 1 |  | 0
Low | 443 | 443 | 0 | 0 | 0 | [10 empty] | 1 |  | 0
Low | 444 | 444 | 0 | 0 | 0 | [10 empty] | 1 |  | 0
Low | 445 | 445 | 0 | 0 | 0 | [10 empty] | 1 |  | 0
Low | 446 | 446 | 0 | 0 | 0 | [10 empty] | 1 |  | 0
Low | 447 | 447 | 0 | 0 | 0 | [10 empty] | 1 |  | 0
Low | 448 | 448 | 0 | 0 | 0 | [10 empty] | 1 |  | 0
Low | 449 | 449 | 0 | 0 | 0 | [10 empty] | 1 |  | 0
Low | 450 | 450 | 0 | 0 | 0 | [10 empty] | 1 |  | 0
Low | 451 | 451 | 0 | 0 | 0 | [10 empty] | 1 |  | 0
Low | 452 | 452 | 0 | 0 | 0 | [10 empty] | 1 |  | 0
Low | 453 | 453 | 0 | 0 | 0 | [10 empty] | 1 |  | 0
Low | 454 | 454 | 0 | 0 | 0 | [10 empty] | 1 |  | 0
Low | 455 | 455 | 0 | 0 | 0 | [10 empty] | 1 |  | 0
Low | 456 | 456 | 0 | 0 | 0 | [10 empty] | 1 |  | 0
Low | 457 | 457 | 0 | 0 | 0 | [10 empty] | 1 |  | 0
Low | 458 | 458 | 0 | 0 | 0 | [10 empty] | 1 |  | 0
Low | 459 | 459 | 0 | 0 | 0 | [10 empty] | 1 |  | 0
Low | 460 | 460 | 0 | 0 | 0 | [10 empty] | 1 |  | 0
Low | 461 | 461 | 0 | 0 | 0 | [10 empty] | 1 |  | 0
Low | 462 | 462 | 0 | 0 | 0 | [10 empty] | 1 |  | 0
Low | 463 | 463 | 0 | 0 | 0 | [10 empty] | 1 |  | 0
Low | 464 | 464 | 0 | 0 | 0 | [10 empty] | 1 |  | 0
Low | 465 | 465 | 0 | 0 | 0 | [10 empty] | 1 |  | 0
Low | 466 | 466 | 0 | 0 | 0 | [10 empty] | 1 |  | 0
Low | 467 | 467 | 0 | 0 | 0 | [10 empty] | 1 |  | 0
Low | 468 | 468 | 0 | 0 | 0 | [10 empty] | 1 |  | 0
Low | 469 | 469 | 0 | 0 | 0 | [10 empty] | 1 |  | 0
Low | 470 | 470 | 0 | 0 | 0 | [10 empty] | 1 |  | 0
Low | 471 | 471 | 0 | 0 | 0 | [10 empty] | 1 |  | 0
Low | 472 | 472 | 0 | 0 | 0 | [10 empty] | 1 |  | 0
Low | 473 | 473 | 0 | 0 | 0 | [10 empty] | 1 |  | 0
Low | 474 | 474 | 0 | 0 | 0 | [10 empty] | 1 |  | 0
Low | 475 | 475 | 0 | 0 | 0 | [10 empty] | 1 |  | 0
Low | 476 | 476 | 0 | 0 | 0 | [10 empty] | 1 |  | 0
Low | 477 | 477 | 0 | 0 | 0 | [10 empty] | 1 |  | 0
Low | 478 | 478 | 0 | 0 | 0 | [10 empty] | 1 |  | 0
Low | 479 | 479 | 0 | 0 | 0 | [10 empty] | 1 |  | 0
Low | 480 | 480 | 0 | 0.19444 | 0.7 | [10 empty] | 1 |  | 0
Low | 481 | 481 | 1.4 | 0.34722 | 1.25 | [10 empty] | 0 | 1.4 | 0.38889
Low | 482 | 482 | 2.5 | 0.52778 | 1.9 | [10 empty] | 0 | 2.5 | 0.69444
Low | 483 | 483 | 5.2 | 0.75 | 2.7 | [10 empty] | 0 | 5.2 | 1.4444
Low | 484 | 484 | 7.9 | 0.70833 | 2.55 | [10 empty] | 0 | 7.9 | 2.1944
Low | 485 | 485 | 10.3 | 0.68056 | 2.45 | [10 empty] | 0 | 10.3 | 2.8611
Low | 486 | 486 | 12.8 | 0.66667 | 2.4 | [10 empty] | 0 | 12.8 | 3.5556
Low | 487 | 487 | 15.1 | 0.63889 | 2.3 | [10 empty] | 0 | 15.1 | 4.1944
Low | 488 | 488 | 17.4 | 0.625 | 2.25 | [10 empty] | 0 | 17.4 | 4.8333
Low | 489 | 489 | 19.6 | 0.61111 | 2.2 | [10 empty] | 0 | 19.6 | 5.4444
Low | 490 | 490 | 21.8 | 0.66667 | 2.4 | [10 empty] | 0 | 21.8 | 6.0556
Low | 491 | 491 | 24.4 | 0.65278 | 2.35 | [10 empty] | 0 | 24.4 | 6.7778
Low | 492 | 492 | 26.5 | 0.61111 | 2.2 | [10 empty] | 0 | 26.5 | 7.3611
Low | 493 | 493 | 28.8 | 0.56944 | 2.05 | [10 empty] | 0 | 28.8 | 8
Low | 494 | 494 | 30.6 | 0.44444 | 1.6 | [10 empty] | 0 | 30.6 | 8.5
Low | 495 | 495 | 32 | 0.30556 | 1.1 | [10 empty] | 0 | 32 | 8.8889
Low | 496 | 496 | 32.8 | 0.18056 | 0.65 | [10 empty] | 0 | 32.8 | 9.1111
Low | 497 | 497 | 33.3 | 0.16667 | 0.6 | [10 empty] | 0 | 33.3 | 9.25
Low | 498 | 498 | 34 | 0.23611 | 0.85 | [10 empty] | 0 | 34 | 9.4444
Low | 499 | 499 | 35 | 0.29167 | 1.05 | [10 empty] | 0 | 35 | 9.7222
Low | 500 | 500 | 36.1 | 0.22222 | 0.8 | [10 empty] | 0 | 36.1 | 10.0278
Low | 501 | 501 | 36.6 | 0.11111 | 0.4 | [10 empty] | 0 | 36.6 | 10.1667
Low | 502 | 502 | 36.9 | 0.069444 | 0.25 | [10 empty] | 0 | 36.9 | 10.25
Low | 503 | 503 | 37.1 | 0.097222 | 0.35 | [10 empty] | 0 | 37.1 | 10.3056
Low | 504 | 504 | 37.6 | 0.125 | 0.45 | [10 empty] | 0 | 37.6 | 10.4444
Low | 505 | 505 | 38 | 0.069444 | 0.25 | [10 empty] | 0 | 38 | 10.5556
Low | 506 | 506 | 38.1 | -0.041667 | -0.15 | [10 empty] | 0 | 38.1 | 10.5833
Low | 507 | 507 | 37.7 | -0.16667 | -0.6 | [10 empty] | 0 | 37.7 | 10.4722
Low | 508 | 508 | 36.9 | -0.22222 | -0.8 | [10 empty] | 0 | 36.9 | 10.25
Low | 509 | 509 | 36.1 | -0.16667 | -0.6 | [10 empty] | 0 | 36.1 | 10.0278
Low | 510 | 510 | 35.7 | -0.027778 | -0.1 | [10 empty] | 0 | 35.7 | 9.9167
Low | 511 | 511 | 35.9 | 0.11111 | 0.4 | [10 empty] | 0 | 35.9 | 9.9722
Low | 512 | 512 | 36.5 | 0.26389 | 0.95 | [10 empty] | 0 | 36.5 | 10.1389
Low | 513 | 513 | 37.8 | 0.375 | 1.35 | [10 empty] | 0 | 37.8 | 10.5
Low | 514 | 514 | 39.2 | 0.38889 | 1.4 | [10 empty] | 0 | 39.2 | 10.8889
Low | 515 | 515 | 40.6 | 0.375 | 1.35 | [10 empty] | 0 | 40.6 | 11.2778
Low | 516 | 516 | 41.9 | 0.31944 | 1.15 | [10 empty] | 0 | 41.9 | 11.6389
Low | 517 | 517 | 42.9 | 0.23611 | 0.85 | [10 empty] | 0 | 42.9 | 11.9167
Low | 518 | 518 | 43.6 | 0.16667 | 0.6 | [10 empty] | 0 | 43.6 | 12.1111
Low | 519 | 519 | 44.1 | 0.125 | 0.45 | [10 empty] | 0 | 44.1 | 12.25
Low | 520 | 520 | 44.5 | 0.11111 | 0.4 | [10 empty] | 0 | 44.5 | 12.3611
Low | 521 | 521 | 44.9 | 0.125 | 0.45 | [10 empty] | 0 | 44.9 | 12.4722
Low | 522 | 522 | 45.4 | -0.055556 | -0.2 | [10 empty] | 0 | 45.4 | 12.6111
Low | 523 | 523 | 44.5 | -0.40278 | -1.45 | [10 empty] | 0 | 44.5 | 12.3611
Low | 524 | 524 | 42.5 | -0.69444 | -2.5 | [10 empty] | 0 | 42.5 | 11.8056
Low | 525 | 525 | 39.5 | -0.83333 | -3 | [10 empty] | 0 | 39.5 | 10.9722
Low | 526 | 526 | 36.5 | -0.83333 | -3 | [10 empty] | 0 | 36.5 | 10.1389
Low | 527 | 527 | 33.5 | -0.84722 | -3.05 | [10 empty] | 0 | 33.5 | 9.3056
Low | 528 | 528 | 30.4 | -0.90278 | -3.25 | [10 empty] | 0 | 30.4 | 8.4444
Low | 529 | 529 | 27 | -0.94444 | -3.4 | [10 empty] | 0 | 27 | 7.5
Low | 530 | 530 | 23.6 | -0.83333 | -3 | [10 empty] | 0 | 23.6 | 6.5556
Low | 531 | 531 | 21 | -0.43056 | -1.55 | [10 empty] | 0 | 21 | 5.8333
Low | 532 | 532 | 20.5 | 0.18056 | 0.65 | [10 empty] | 0 | 20.5 | 5.6944
Low | 533 | 533 | 22.3 | 0.59722 | 2.15 | [10 empty] | 0 | 22.3 | 6.1944
Low | 534 | 534 | 24.8 | 0.77778 | 2.8 | [10 empty] | 0 | 24.8 | 6.8889
Low | 535 | 535 | 27.9 | 0.76389 | 2.75 | [10 empty] | 0 | 27.9 | 7.75
Low | 536 | 536 | 30.3 | 0.73611 | 2.65 | [10 empty] | 0 | 30.3 | 8.4167
Low | 537 | 537 | 33.2 | 0.70833 | 2.55 | [10 empty] | 0 | 33.2 | 9.2222
Low | 538 | 538 | 35.4 | 0.66667 | 2.4 | [10 empty] | 0 | 35.4 | 9.8333
Low | 539 | 539 | 38 | 0.65278 | 2.35 | [10 empty] | 0 | 38 | 10.5556
Low | 540 | 540 | 40.1 | 0.65278 | 2.35 | [10 empty] | 0 | 40.1 | 11.1389
Low | 541 | 541 | 42.7 | 0.61111 | 2.2 | [10 empty] | 0 | 42.7 | 11.8611
Low | 542 | 542 | 44.5 | 0.5 | 1.8 | [10 empty] | 0 | 44.5 | 12.3611
Low | 543 | 543 | 46.3 | 0.43056 | 1.55 | [10 empty] | 0 | 46.3 | 12.8611
Low | 544 | 544 | 47.6 | 0.34722 | 1.25 | [10 empty] | 0 | 47.6 | 13.2222
Low | 545 | 545 | 48.8 | 0.29167 | 1.05 | [10 empty] | 0 | 48.8 | 13.5556
Low | 546 | 546 | 49.7 | 0.25 | 0.9 | [10 empty] | 0 | 49.7 | 13.8056
Low | 547 | 547 | 50.6 | 0.23611 | 0.85 | [10 empty] | 0 | 50.6 | 14.0556
Low | 548 | 548 | 51.4 | 0.11111 | 0.4 | [10 empty] | 0 | 51.4 | 14.2778
Low | 549 | 549 | 51.4 | -0.16667 | -0.6 | [10 empty] | 0 | 51.4 | 14.2778
Low | 550 | 550 | 50.2 | -0.5 | -1.8 | [10 empty] | 0 | 50.2 | 13.9444
Low | 551 | 551 | 47.8 | -0.76389 | -2.75 | [10 empty] | 0 | 47.8 | 13.2778
Low | 552 | 552 | 44.7 | -0.875 | -3.15 | [10 empty] | 0 | 44.7 | 12.4167
Low | 553 | 553 | 41.5 | -0.90278 | -3.25 | [10 empty] | 0 | 41.5 | 11.5278
Low | 554 | 554 | 38.2 | -0.84722 | -3.05 | [10 empty] | 0 | 38.2 | 10.6111
Low | 555 | 555 | 35.4 | -0.77778 | -2.8 | [10 empty] | 0 | 35.4 | 9.8333
Low | 556 | 556 | 32.6 | -0.79167 | -2.85 | [10 empty] | 0 | 32.6 | 9.0556
Low | 557 | 557 | 29.7 | -0.84722 | -3.05 | [10 empty] | 0 | 29.7 | 8.25
Low | 558 | 558 | 26.5 | -0.875 | -3.15 | [10 empty] | 0 | 26.5 | 7.3611
Low | 559 | 559 | 23.4 | -0.84722 | -3.05 | [10 empty] | 0 | 23.4 | 6.5
Low | 560 | 560 | 20.4 | -0.81944 | -2.95 | [10 empty] | 0 | 20.4 | 5.6667
Low | 561 | 561 | 17.5 | -0.83333 | -3 | [10 empty] | 0 | 17.5 | 4.8611
Low | 562 | 562 | 14.4 | -0.81944 | -2.95 | [10 empty] | 0 | 14.4 | 4
Low | 563 | 563 | 11.6 | -0.83333 | -3 | [10 empty] | 0 | 11.6 | 3.2222
Low | 564 | 564 | 8.4 | -0.83333 | -3 | [10 empty] | 0 | 8.4 | 2.3333
Low | 565 | 565 | 5.6 | -0.80556 | -2.9 | [10 empty] | 0 | 5.6 | 1.5556
Low | 566 | 566 | 2.6 | -0.77778 | -2.8 | [10 empty] | 0 | 2.6 | 0.72222
Low | 567 | 567 | 0 | -0.36111 | -1.3 | [10 empty] | 1 |  | 0
Low | 568 | 568 | 0 | 0 | 0 | [10 empty] | 1 |  | 0
Low | 569 | 569 | 0 | 0 | 0 | [10 empty] | 1 |  | 0
Low | 570 | 570 | 0 | 0 | 0 | [10 empty] | 1 |  | 0
Low | 571 | 571 | 0 | 0 | 0 | [10 empty] | 1 |  | 0
Low | 572 | 572 | 0 | 0 | 0 | [10 empty] | 1 |  | 0
Low | 573 | 573 | 0 | 0 | 0 | [10 empty] | 1 |  | 0
Low | 574 | 574 | 0 | 0 | 0 | [10 empty] | 1 |  | 0
Low | 575 | 575 | 0 | 0 | 0 | [10 empty] | 1 |  | 0
Low | 576 | 576 | 0 | 0 | 0 | [10 empty] | 1 |  | 0
Low | 577 | 577 | 0 | 0 | 0 | [10 empty] | 1 |  | 0
Low | 578 | 578 | 0 | 0 | 0 | [10 empty] | 1 |  | 0
Low | 579 | 579 | 0 | 0 | 0 | [10 empty] | 1 |  | 0
Low | 580 | 580 | 0 | 0 | 0 | [10 empty] | 1 |  | 0
Low | 581 | 581 | 0 | 0 | 0 | [10 empty] | 1 |  | 0
Low | 582 | 582 | 0 | 0 | 0 | [10 empty] | 1 |  | 0
Low | 583 | 583 | 0 | 0 | 0 | [10 empty] | 1 |  | 0
Low | 584 | 584 | 0 | 0 | 0 | [10 empty] | 1 |  | 0
Low | 585 | 585 | 0 | 0 | 0 | [10 empty] | 1 |  | 0
Low | 586 | 586 | 0 | 0 | 0 | [10 empty] | 1 |  | 0
Low | 587 | 587 | 0 | 0 | 0 | [10 empty] | 1 |  | 0
Low | 588 | 588 | 0 | 0 | 0 | [10 empty] | 1 |  | 0
Low | 589 | 589 | 0 | 0 | 0 | [10 empty] | 1 |  | 0
Middle | 590 | 1 | 0 | 0 | 0 | [10 empty] | 1 |  | 0
Middle | 591 | 2 | 0 | 0 | 0 | [10 empty] | 1 |  | 0
Middle | 592 | 3 | 0 | 0 | 0 | [10 empty] | 1 |  | 0
Middle | 593 | 4 | 0 | 0 | 0 | [10 empty] | 1 |  | 0
Middle | 594 | 5 | 0 | 0 | 0 | [10 empty] | 1 |  | 0
Middle | 595 | 6 | 0 | 0 | 0 | [10 empty] | 1 |  | 0
Middle | 596 | 7 | 0 | 0 | 0 | [10 empty] | 1 |  | 0
Middle | 597 | 8 | 0 | 0 | 0 | [10 empty] | 1 |  | 0
Middle | 598 | 9 | 0 | 0 | 0 | [10 empty] | 1 |  | 0
Middle | 599 | 10 | 0 | 0 | 0 | [10 empty] | 1 |  | 0
Middle | 600 | 11 | 0 | 0.22222 | 0.8 | [10 empty] | 1 |  | 0
Middle | 601 | 12 | 1.6 | 0.5 | 1.8 | [10 empty] | 0 | 1.6 | 0.44444
Middle | 602 | 13 | 3.6 | 0.65278 | 2.35 | [10 empty] | 0 | 3.6 | 1
Middle | 603 | 14 | 6.3 | 0.75 | 2.7 | [10 empty] | 0 | 6.3 | 1.75
Middle | 604 | 15 | 9 | 0.76389 | 2.75 | [10 empty] | 0 | 9 | 2.5
Middle | 605 | 16 | 11.8 | 0.72222 | 2.6 | [10 empty] | 0 | 11.8 | 3.2778
Middle | 606 | 17 | 14.2 | 0.66667 | 2.4 | [10 empty] | 0 | 14.2 | 3.9444
Middle | 607 | 18 | 16.6 | 0.59722 | 2.15 | [10 empty] | 0 | 16.6 | 4.6111
Middle | 608 | 19 | 18.5 | 0.58333 | 2.1 | [10 empty] | 0 | 18.5 | 5.1389
Middle | 609 | 20 | 20.8 | 0.68056 | 2.45 | [10 empty] | 0 | 20.8 | 5.7778
Middle | 610 | 21 | 23.4 | 0.84722 | 3.05 | [10 empty] | 0 | 23.4 | 6.5
Middle | 611 | 22 | 26.9 | 0.95833 | 3.45 | [10 empty] | 0 | 26.9 | 7.4722
Middle | 612 | 23 | 30.3 | 0.81944 | 2.95 | [10 empty] | 0 | 30.3 | 8.4167
Middle | 613 | 24 | 32.8 | 0.52778 | 1.9 | [10 empty] | 0 | 32.8 | 9.1111
Middle | 614 | 25 | 34.1 | 0.19444 | 0.7 | [10 empty] | 0 | 34.1 | 9.4722
Middle | 615 | 26 | 34.2 | -0.069444 | -0.25 | [10 empty] | 0 | 34.2 | 9.5
Middle | 616 | 27 | 33.6 | -0.29167 | -1.05 | [10 empty] | 0 | 33.6 | 9.3333
Middle | 617 | 28 | 32.1 | -0.5 | -1.8 | [10 empty] | 0 | 32.1 | 8.9167
Middle | 618 | 29 | 30 | -0.63889 | -2.3 | [10 empty] | 0 | 30 | 8.3333
Middle | 619 | 30 | 27.5 | -0.68056 | -2.45 | [10 empty] | 0 | 27.5 | 7.6389
Middle | 620 | 31 | 25.1 | -0.65278 | -2.35 | [10 empty] | 0 | 25.1 | 6.9722
Middle | 621 | 32 | 22.8 | -0.63889 | -2.3 | [10 empty] | 0 | 22.8 | 6.3333
Middle | 622 | 33 | 20.5 | -0.68056 | -2.45 | [10 empty] | 0 | 20.5 | 5.6944
Middle | 623 | 34 | 17.9 | -0.75 | -2.7 | [10 empty] | 0 | 17.9 | 4.9722
Middle | 624 | 35 | 15.1 | -0.625 | -2.25 | [10 empty] | 0 | 15.1 | 4.1944
Middle | 625 | 36 | 13.4 | -0.31944 | -1.15 | [10 empty] | 0 | 13.4 | 3.7222
Middle | 626 | 37 | 12.8 | 0.041667 | 0.15 | [10 empty] | 0 | 12.8 | 3.5556
Middle | 627 | 38 | 13.7 | 0.44444 | 1.6 | [10 empty] | 0 | 13.7 | 3.8056
Middle | 628 | 39 | 16 | 0.61111 | 2.2 | [10 empty] | 0 | 16 | 4.4444
Middle | 629 | 40 | 18.1 | 0.66667 | 2.4 | [10 empty] | 0 | 18.1 | 5.0278
Middle | 630 | 41 | 20.8 | 0.77778 | 2.8 | [10 empty] | 0 | 20.8 | 5.7778
Middle | 631 | 42 | 23.7 | 0.79167 | 2.85 | [10 empty] | 0 | 23.7 | 6.5833
Middle | 632 | 43 | 26.5 | 0.77778 | 2.8 | [10 empty] | 0 | 26.5 | 7.3611
Middle | 633 | 44 | 29.3 | 0.76389 | 2.75 | [10 empty] | 0 | 29.3 | 8.1389
Middle | 634 | 45 | 32 | 0.72222 | 2.6 | [10 empty] | 0 | 32 | 8.8889
Middle | 635 | 46 | 34.5 | 0.66667 | 2.4 | [10 empty] | 0 | 34.5 | 9.5833
Middle | 636 | 47 | 36.8 | 0.56944 | 2.05 | [10 empty] | 0 | 36.8 | 10.2222
Middle | 637 | 48 | 38.6 | 0.41667 | 1.5 | [10 empty] | 0 | 38.6 | 10.7222
Middle | 638 | 49 | 39.8 | 0.27778 | 1 | [10 empty] | 0 | 39.8 | 11.0556
Middle | 639 | 50 | 40.6 | 0.18056 | 0.65 | [10 empty] | 0 | 40.6 | 11.2778
Middle | 640 | 51 | 41.1 | 0.18056 | 0.65 | [10 empty] | 0 | 41.1 | 11.4167
Middle | 641 | 52 | 41.9 | 0.23611 | 0.85 | [10 empty] | 0 | 41.9 | 11.6389
Middle | 642 | 53 | 42.8 | 0.33333 | 1.2 | [10 empty] | 0 | 42.8 | 11.8889
Middle | 643 | 54 | 44.3 | 0.40278 | 1.45 | [10 empty] | 0 | 44.3 | 12.3056
Middle | 644 | 55 | 45.7 | 0.43056 | 1.55 | [10 empty] | 0 | 45.7 | 12.6944
Middle | 645 | 56 | 47.4 | 0.44444 | 1.6 | [10 empty] | 0 | 47.4 | 13.1667
Middle | 646 | 57 | 48.9 | 0.44444 | 1.6 | [10 empty] | 0 | 48.9 | 13.5833
Middle | 647 | 58 | 50.6 | 0.43056 | 1.55 | [10 empty] | 0 | 50.6 | 14.0556
Middle | 648 | 59 | 52 | 0.43056 | 1.55 | [10 empty] | 0 | 52 | 14.4444
Middle | 649 | 60 | 53.7 | 0.41667 | 1.5 | [10 empty] | 0 | 53.7 | 14.9167
Middle | 650 | 61 | 55 | 0.43056 | 1.55 | [10 empty] | 0 | 55 | 15.2778
Middle | 651 | 62 | 56.8 | 0.41667 | 1.5 | [10 empty] | 0 | 56.8 | 15.7778
Middle | 652 | 63 | 58 | 0.41667 | 1.5 | [10 empty] | 0 | 58 | 16.1111
Middle | 653 | 64 | 59.8 | 0.43056 | 1.55 | [10 empty] | 0 | 59.8 | 16.6111
Middle | 654 | 65 | 61.1 | 0.36111 | 1.3 | [10 empty] | 0 | 61.1 | 16.9722
Middle | 655 | 66 | 62.4 | 0.26389 | 0.95 | [10 empty] | 0 | 62.4 | 17.3333
Middle | 656 | 67 | 63 | 0.15278 | 0.55 | [10 empty] | 0 | 63 | 17.5
Middle | 657 | 68 | 63.5 | 0 | 0 | [10 empty] | 0 | 63.5 | 17.6389
Middle | 658 | 69 | 63 | -0.20833 | -0.75 | [10 empty] | 0 | 63 | 17.5
Middle | 659 | 70 | 62 | -0.36111 | -1.3 | [10 empty] | 0 | 62 | 17.2222
Middle | 660 | 71 | 60.4 | -0.47222 | -1.7 | [10 empty] | 0 | 60.4 | 16.7778
Middle | 661 | 72 | 58.6 | -0.51389 | -1.85 | [10 empty] | 0 | 58.6 | 16.2778
Middle | 662 | 73 | 56.7 | -0.5 | -1.8 | [10 empty] | 0 | 56.7 | 15.75
Middle | 663 | 74 | 55 | -0.41667 | -1.5 | [10 empty] | 0 | 55 | 15.2778
Middle | 664 | 75 | 53.7 | -0.31944 | -1.15 | [10 empty] | 0 | 53.7 | 14.9167
Middle | 665 | 76 | 52.7 | -0.25 | -0.9 | [10 empty] | 0 | 52.7 | 14.6389
Middle | 666 | 77 | 51.9 | -0.18056 | -0.65 | [10 empty] | 0 | 51.9 | 14.4167
Middle | 667 | 78 | 51.4 | -0.125 | -0.45 | [10 empty] | 0 | 51.4 | 14.2778
Middle | 668 | 79 | 51 | -0.097222 | -0.35 | [10 empty] | 0 | 51 | 14.1667
Middle | 669 | 80 | 50.7 | -0.055556 | -0.2 | [10 empty] | 0 | 50.7 | 14.0833
Middle | 670 | 81 | 50.6 | 0.013889 | 0.05 | [10 empty] | 0 | 50.6 | 14.0556
Middle | 671 | 82 | 50.8 | 0.083333 | 0.3 | [10 empty] | 0 | 50.8 | 14.1111
Middle | 672 | 83 | 51.2 | 0.125 | 0.45 | [10 empty] | 0 | 51.2 | 14.2222
Middle | 673 | 84 | 51.7 | 0.15278 | 0.55 | [10 empty] | 0 | 51.7 | 14.3611
Middle | 674 | 85 | 52.3 | 0.19444 | 0.7 | [10 empty] | 0 | 52.3 | 14.5278
Middle | 675 | 86 | 53.1 | 0.20833 | 0.75 | [10 empty] | 0 | 53.1 | 14.75
Middle | 676 | 87 | 53.8 | 0.19444 | 0.7 | [10 empty] | 0 | 53.8 | 14.9444
Middle | 677 | 88 | 54.5 | 0.18056 | 0.65 | [10 empty] | 0 | 54.5 | 15.1389
Middle | 678 | 89 | 55.1 | 0.19444 | 0.7 | [10 empty] | 0 | 55.1 | 15.3056
Middle | 679 | 90 | 55.9 | 0.19444 | 0.7 | [10 empty] | 0 | 55.9 | 15.5278
Middle | 680 | 91 | 56.5 | 0.16667 | 0.6 | [10 empty] | 0 | 56.5 | 15.6944
Middle | 681 | 92 | 57.1 | 0.18056 | 0.65 | [10 empty] | 0 | 57.1 | 15.8611
Middle | 682 | 93 | 57.8 | 0.19444 | 0.7 | [10 empty] | 0 | 57.8 | 16.0556
Middle | 683 | 94 | 58.5 | 0.20833 | 0.75 | [10 empty] | 0 | 58.5 | 16.25
Middle | 684 | 95 | 59.3 | 0.23611 | 0.85 | [10 empty] | 0 | 59.3 | 16.4722
Middle | 685 | 96 | 60.2 | 0.27778 | 1 | [10 empty] | 0 | 60.2 | 16.7222
Middle | 686 | 97 | 61.3 | 0.30556 | 1.1 | [10 empty] | 0 | 61.3 | 17.0278
Middle | 687 | 98 | 62.4 | 0.29167 | 1.05 | [10 empty] | 0 | 62.4 | 17.3333
Middle | 688 | 99 | 63.4 | 0.27778 | 1 | [10 empty] | 0 | 63.4 | 17.6111
Middle | 689 | 100 | 64.4 | 0.27778 | 1 | [10 empty] | 0 | 64.4 | 17.8889
Middle | 690 | 101 | 65.4 | 0.26389 | 0.95 | [10 empty] | 0 | 65.4 | 18.1667
Middle | 691 | 102 | 66.3 | 0.25 | 0.9 | [10 empty] | 0 | 66.3 | 18.4167
Middle | 692 | 103 | 67.2 | 0.23611 | 0.85 | [10 empty] | 0 | 67.2 | 18.6667
Middle | 693 | 104 | 68 | 0.22222 | 0.8 | [10 empty] | 0 | 68 | 18.8889
Middle | 694 | 105 | 68.8 | 0.20833 | 0.75 | [10 empty] | 0 | 68.8 | 19.1111
Middle | 695 | 106 | 69.5 | 0.18056 | 0.65 | [10 empty] | 0 | 69.5 | 19.3056
Middle | 696 | 107 | 70.1 | 0.15278 | 0.55 | [10 empty] | 0 | 70.1 | 19.4722
Middle | 697 | 108 | 70.6 | 0.125 | 0.45 | [10 empty] | 0 | 70.6 | 19.6111
Middle | 698 | 109 | 71 | 0.13889 | 0.5 | [10 empty] | 0 | 71 | 19.7222
Middle | 699 | 110 | 71.6 | 0.16667 | 0.6 | [10 empty] | 0 | 71.6 | 19.8889
Middle | 700 | 111 | 72.2 | 0.16667 | 0.6 | [10 empty] | 0 | 72.2 | 20.0556
Middle | 701 | 112 | 72.8 | 0.18056 | 0.65 | [10 empty] | 0 | 72.8 | 20.2222
Middle | 702 | 113 | 73.5 | 0.18056 | 0.65 | [10 empty] | 0 | 73.5 | 20.4167
Middle | 703 | 114 | 74.1 | 0.11111 | 0.4 | [10 empty] | 0 | 74.1 | 20.5833
Middle | 704 | 115 | 74.3 | 0.027778 | 0.1 | [10 empty] | 0 | 74.3 | 20.6389
Middle | 705 | 116 | 74.3 | -0.083333 | -0.3 | [10 empty] | 0 | 74.3 | 20.6389
Middle | 706 | 117 | 73.7 | -0.23611 | -0.85 | [10 empty] | 0 | 73.7 | 20.4722
Middle | 707 | 118 | 72.6 | -0.375 | -1.35 | [10 empty] | 0 | 72.6 | 20.1667
Middle | 708 | 119 | 71 | -0.47222 | -1.7 | [10 empty] | 0 | 71 | 19.7222
Middle | 709 | 120 | 69.2 | -0.54167 | -1.95 | [10 empty] | 0 | 69.2 | 19.2222
Middle | 710 | 121 | 67.1 | -0.54167 | -1.95 | [10 empty] | 0 | 67.1 | 18.6389
Middle | 711 | 122 | 65.3 | -0.45833 | -1.65 | [10 empty] | 0 | 65.3 | 18.1389
Middle | 712 | 123 | 63.8 | -0.375 | -1.35 | [10 empty] | 0 | 63.8 | 17.7222
Middle | 713 | 124 | 62.6 | -0.29167 | -1.05 | [10 empty] | 0 | 62.6 | 17.3889
Middle | 714 | 125 | 61.7 | -0.19444 | -0.7 | [10 empty] | 0 | 61.7 | 17.1389
Middle | 715 | 126 | 61.2 | -0.125 | -0.45 | [10 empty] | 0 | 61.2 | 17
Middle | 716 | 127 | 60.8 | -0.069444 | -0.25 | [10 empty] | 0 | 60.8 | 16.8889
Middle | 717 | 128 | 60.7 | 0.013889 | 0.05 | [10 empty] | 0 | 60.7 | 16.8611
Middle | 718 | 129 | 60.9 | 0.069444 | 0.25 | [10 empty] | 0 | 60.9 | 16.9167
Middle | 719 | 130 | 61.2 | 0.11111 | 0.4 | [10 empty] | 0 | 61.2 | 17
Middle | 720 | 131 | 61.7 | 0.125 | 0.45 | [10 empty] | 0 | 61.7 | 17.1389
Middle | 721 | 132 | 62.1 | 0.069444 | 0.25 | [10 empty] | 0 | 62.1 | 17.25
Middle | 722 | 133 | 62.2 | 0.013889 | 0.05 | [10 empty] | 0 | 62.2 | 17.2778
Middle | 723 | 134 | 62.2 | -0.083333 | -0.3 | [10 empty] | 0 | 62.2 | 17.2778
Middle | 724 | 135 | 61.6 | -0.27778 | -1 | [10 empty] | 0 | 61.6 | 17.1111
Middle | 725 | 136 | 60.2 | -0.43056 | -1.55 | [10 empty] | 0 | 60.2 | 16.7222
Middle | 726 | 137 | 58.5 | -0.51389 | -1.85 | [10 empty] | 0 | 58.5 | 16.25
Middle | 727 | 138 | 56.5 | -0.54167 | -1.95 | [10 empty] | 0 | 56.5 | 15.6944
Middle | 728 | 139 | 54.6 | -0.45833 | -1.65 | [10 empty] | 0 | 54.6 | 15.1667
Middle | 729 | 140 | 53.2 | -0.27778 | -1 | [10 empty] | 0 | 53.2 | 14.7778
Middle | 730 | 141 | 52.6 | -0.055556 | -0.2 | [10 empty] | 0 | 52.6 | 14.6111
Middle | 731 | 142 | 52.8 | 0.125 | 0.45 | [10 empty] | 0 | 52.8 | 14.6667
Middle | 732 | 143 | 53.5 | 0.22222 | 0.8 | [10 empty] | 0 | 53.5 | 14.8611
Middle | 733 | 144 | 54.4 | 0.22222 | 0.8 | [10 empty] | 0 | 54.4 | 15.1111
Middle | 734 | 145 | 55.1 | 0.16667 | 0.6 | [10 empty] | 0 | 55.1 | 15.3056
Middle | 735 | 146 | 55.6 | 0.055556 | 0.2 | [10 empty] | 0 | 55.6 | 15.4444
Middle | 736 | 147 | 55.5 | -0.097222 | -0.35 | [10 empty] | 0 | 55.5 | 15.4167
Middle | 737 | 148 | 54.9 | -0.19444 | -0.7 | [10 empty] | 0 | 54.9 | 15.25
Middle | 738 | 149 | 54.1 | -0.23611 | -0.85 | [10 empty] | 0 | 54.1 | 15.0278
Middle | 739 | 150 | 53.2 | -0.27778 | -1 | [10 empty] | 0 | 53.2 | 14.7778
Middle | 740 | 151 | 52.1 | -0.33333 | -1.2 | [10 empty] | 0 | 52.1 | 14.4722
Middle | 741 | 152 | 50.8 | -0.375 | -1.35 | [10 empty] | 0 | 50.8 | 14.1111
Middle | 742 | 153 | 49.4 | -0.43056 | -1.55 | [10 empty] | 0 | 49.4 | 13.7222
Middle | 743 | 154 | 47.7 | -0.52778 | -1.9 | [10 empty] | 0 | 47.7 | 13.25
Middle | 744 | 155 | 45.6 | -0.58333 | -2.1 | [10 empty] | 0 | 45.6 | 12.6667
Middle | 745 | 156 | 43.5 | -0.58333 | -2.1 | [10 empty] | 0 | 43.5 | 12.0833
Middle | 746 | 157 | 41.4 | -0.63889 | -2.3 | [10 empty] | 0 | 41.4 | 11.5
Middle | 747 | 158 | 38.9 | -0.75 | -2.7 | [10 empty] | 0 | 38.9 | 10.8056
Middle | 748 | 159 | 36 | -0.86111 | -3.1 | [10 empty] | 0 | 36 | 10
Middle | 749 | 160 | 32.7 | -0.91667 | -3.3 | [10 empty] | 0 | 32.7 | 9.0833
Middle | 750 | 161 | 29.4 | -0.90278 | -3.25 | [10 empty] | 0 | 29.4 | 8.1667
Middle | 751 | 162 | 26.2 | -0.81944 | -2.95 | [10 empty] | 0 | 26.2 | 7.2778
Middle | 752 | 163 | 23.5 | -0.625 | -2.25 | [10 empty] | 0 | 23.5 | 6.5278
Middle | 753 | 164 | 21.7 | -0.38889 | -1.4 | [10 empty] | 0 | 21.7 | 6.0278
Middle | 754 | 165 | 20.7 | -0.20833 | -0.75 | [10 empty] | 0 | 20.7 | 5.75
Middle | 755 | 166 | 20.2 | -0.11111 | -0.4 | [10 empty] | 0 | 20.2 | 5.6111
Middle | 756 | 167 | 19.9 | -0.097222 | -0.35 | [10 empty] | 0 | 19.9 | 5.5278
Middle | 757 | 168 | 19.5 | -0.19444 | -0.7 | [10 empty] | 0 | 19.5 | 5.4167
Middle | 758 | 169 | 18.5 | -0.31944 | -1.15 | [10 empty] | 0 | 18.5 | 5.1389
Middle | 759 | 170 | 17.2 | -0.375 | -1.35 | [10 empty] | 0 | 17.2 | 4.7778
Middle | 760 | 171 | 15.8 | -0.33333 | -1.2 | [10 empty] | 0 | 15.8 | 4.3889
Middle | 761 | 172 | 14.8 | -0.19444 | -0.7 | [10 empty] | 0 | 14.8 | 4.1111
Middle | 762 | 173 | 14.4 | 0.013889 | 0.05 | [10 empty] | 0 | 14.4 | 4
Middle | 763 | 174 | 14.9 | 0.20833 | 0.75 | [10 empty] | 0 | 14.9 | 4.1389
Middle | 764 | 175 | 15.9 | 0.30556 | 1.1 | [10 empty] | 0 | 15.9 | 4.4167
Middle | 765 | 176 | 17.1 | 0.33333 | 1.2 | [10 empty] | 0 | 17.1 | 4.75
Middle | 766 | 177 | 18.3 | 0.31944 | 1.15 | [10 empty] | 0 | 18.3 | 5.0833
Middle | 767 | 178 | 19.4 | 0.29167 | 1.05 | [10 empty] | 0 | 19.4 | 5.3889
Middle | 768 | 179 | 20.4 | 0.25 | 0.9 | [10 empty] | 0 | 20.4 | 5.6667
Middle | 769 | 180 | 21.2 | 0.18056 | 0.65 | [10 empty] | 0 | 21.2 | 5.8889
Middle | 770 | 181 | 21.7 | 0.069444 | 0.25 | [10 empty] | 0 | 21.7 | 6.0278
Middle | 771 | 182 | 21.7 | -0.055556 | -0.2 | [10 empty] | 0 | 21.7 | 6.0278
Middle | 772 | 183 | 21.3 | -0.19444 | -0.7 | [10 empty] | 0 | 21.3 | 5.9167
Middle | 773 | 184 | 20.3 | -0.30556 | -1.1 | [10 empty] | 0 | 20.3 | 5.6389
Middle | 774 | 185 | 19.1 | -0.33333 | -1.2 | [10 empty] | 0 | 19.1 | 5.3056
Middle | 775 | 186 | 17.9 | -0.30556 | -1.1 | [10 empty] | 0 | 17.9 | 4.9722
Middle | 776 | 187 | 16.9 | -0.25 | -0.9 | [10 empty] | 0 | 16.9 | 4.6944
Middle | 777 | 188 | 16.1 | -0.18056 | -0.65 | [10 empty] | 0 | 16.1 | 4.4722
Middle | 778 | 189 | 15.6 | -0.11111 | -0.4 | [10 empty] | 0 | 15.6 | 4.3333
Middle | 779 | 190 | 15.3 | -0.055556 | -0.2 | [10 empty] | 0 | 15.3 | 4.25
Middle | 780 | 191 | 15.2 | -0.027778 | -0.1 | [10 empty] | 0 | 15.2 | 4.2222
Middle | 781 | 192 | 15.1 | -0.027778 | -0.1 | [10 empty] | 0 | 15.1 | 4.1944
Middle | 782 | 193 | 15 | -0.013889 | -0.05 | [10 empty] | 0 | 15 | 4.1667
Middle | 783 | 194 | 15 | 0 | 0 | [10 empty] | 0 | 15 | 4.1667
Middle | 784 | 195 | 15 | 0 | 0 | [10 empty] | 0 | 15 | 4.1667
Middle | 785 | 196 | 15 | 0 | 0 | [10 empty] | 0 | 15 | 4.1667
Middle | 786 | 197 | 15 | -0.027778 | -0.1 | [10 empty] | 0 | 15 | 4.1667
Middle | 787 | 198 | 14.8 | -0.069444 | -0.25 | [10 empty] | 0 | 14.8 | 4.1111
Middle | 788 | 199 | 14.5 | -0.097222 | -0.35 | [10 empty] | 0 | 14.5 | 4.0278
Middle | 789 | 200 | 14.1 | -0.13889 | -0.5 | [10 empty] | 0 | 14.1 | 3.9167
Middle | 790 | 201 | 13.5 | -0.15278 | -0.55 | [10 empty] | 0 | 13.5 | 3.75
Middle | 791 | 202 | 13 | -0.11111 | -0.4 | [10 empty] | 0 | 13 | 3.6111
Middle | 792 | 203 | 12.7 | -0.069444 | -0.25 | [10 empty] | 0 | 12.7 | 3.5278
Middle | 793 | 204 | 12.5 | -0.027778 | -0.1 | [10 empty] | 0 | 12.5 | 3.4722
Middle | 794 | 205 | 12.5 | 0.013889 | 0.05 | [10 empty] | 0 | 12.5 | 3.4722
Middle | 795 | 206 | 12.6 | 0.069444 | 0.25 | [10 empty] | 0 | 12.6 | 3.5
Middle | 796 | 207 | 13 | 0.13889 | 0.5 | [10 empty] | 0 | 13 | 3.6111
Middle | 797 | 208 | 13.6 | 0.22222 | 0.8 | [10 empty] | 0 | 13.6 | 3.7778
Middle | 798 | 209 | 14.6 | 0.29167 | 1.05 | [10 empty] | 0 | 14.6 | 4.0556
Middle | 799 | 210 | 15.7 | 0.34722 | 1.25 | [10 empty] | 0 | 15.7 | 4.3611
Middle | 800 | 211 | 17.1 | 0.41667 | 1.5 | [10 empty] | 0 | 17.1 | 4.75
Middle | 801 | 212 | 18.7 | 0.43056 | 1.55 | [10 empty] | 0 | 18.7 | 5.1944
Middle | 802 | 213 | 20.2 | 0.44444 | 1.6 | [10 empty] | 0 | 20.2 | 5.6111
Middle | 803 | 214 | 21.9 | 0.47222 | 1.7 | [10 empty] | 0 | 21.9 | 6.0833
Middle | 804 | 215 | 23.6 | 0.48611 | 1.75 | [10 empty] | 0 | 23.6 | 6.5556
Middle | 805 | 216 | 25.4 | 0.48611 | 1.75 | [10 empty] | 0 | 25.4 | 7.0556
Middle | 806 | 217 | 27.1 | 0.48611 | 1.75 | [10 empty] | 0 | 27.1 | 7.5278
Middle | 807 | 218 | 28.9 | 0.45833 | 1.65 | [10 empty] | 0 | 28.9 | 8.0278
Middle | 808 | 219 | 30.4 | 0.43056 | 1.55 | [10 empty] | 0 | 30.4 | 8.4444
Middle | 809 | 220 | 32 | 0.41667 | 1.5 | [10 empty] | 0 | 32 | 8.8889
Middle | 810 | 221 | 33.4 | 0.41667 | 1.5 | [10 empty] | 0 | 33.4 | 9.2778
Middle | 811 | 222 | 35 | 0.41667 | 1.5 | [10 empty] | 0 | 35 | 9.7222
Middle | 812 | 223 | 36.4 | 0.43056 | 1.55 | [10 empty] | 0 | 36.4 | 10.1111
Middle | 813 | 224 | 38.1 | 0.45833 | 1.65 | [10 empty] | 0 | 38.1 | 10.5833
Middle | 814 | 225 | 39.7 | 0.48611 | 1.75 | [10 empty] | 0 | 39.7 | 11.0278
Middle | 815 | 226 | 41.6 | 0.5 | 1.8 | [10 empty] | 0 | 41.6 | 11.5556
Middle | 816 | 227 | 43.3 | 0.48611 | 1.75 | [10 empty] | 0 | 43.3 | 12.0278
Middle | 817 | 228 | 45.1 | 0.5 | 1.8 | [10 empty] | 0 | 45.1 | 12.5278
Middle | 818 | 229 | 46.9 | 0.5 | 1.8 | [10 empty] | 0 | 46.9 | 13.0278
Middle | 819 | 230 | 48.7 | 0.5 | 1.8 | [10 empty] | 0 | 48.7 | 13.5278
Middle | 820 | 231 | 50.5 | 0.51389 | 1.85 | [10 empty] | 0 | 50.5 | 14.0278
Middle | 821 | 232 | 52.4 | 0.5 | 1.8 | [10 empty] | 0 | 52.4 | 14.5556
Middle | 822 | 233 | 54.1 | 0.45833 | 1.65 | [10 empty] | 0 | 54.1 | 15.0278
Middle | 823 | 234 | 55.7 | 0.40278 | 1.45 | [10 empty] | 0 | 55.7 | 15.4722
Middle | 824 | 235 | 57 | 0.34722 | 1.25 | [10 empty] | 0 | 57 | 15.8333
Middle | 825 | 236 | 58.2 | 0.31944 | 1.15 | [10 empty] | 0 | 58.2 | 16.1667
Middle | 826 | 237 | 59.3 | 0.26389 | 0.95 | [10 empty] | 0 | 59.3 | 16.4722
Middle | 827 | 238 | 60.1 | 0.22222 | 0.8 | [10 empty] | 0 | 60.1 | 16.6944
Middle | 828 | 239 | 60.9 | 0.20833 | 0.75 | [10 empty] | 0 | 60.9 | 16.9167
Middle | 829 | 240 | 61.6 | 0.18056 | 0.65 | [10 empty] | 0 | 61.6 | 17.1111
Middle | 830 | 241 | 62.2 | 0.15278 | 0.55 | [10 empty] | 0 | 62.2 | 17.2778
Middle | 831 | 242 | 62.7 | 0.13889 | 0.5 | [10 empty] | 0 | 62.7 | 17.4167
Middle | 832 | 243 | 63.2 | 0.097222 | 0.35 | [10 empty] | 0 | 63.2 | 17.5556
Middle | 833 | 244 | 63.4 | 0.041667 | 0.15 | [10 empty] | 0 | 63.4 | 17.6111
Middle | 834 | 245 | 63.5 | 0.013889 | 0.05 | [10 empty] | 0 | 63.5 | 17.6389
Middle | 835 | 246 | 63.5 | 0.027778 | 0.1 | [10 empty] | 0 | 63.5 | 17.6389
Middle | 836 | 247 | 63.7 | 0.069444 | 0.25 | [10 empty] | 0 | 63.7 | 17.6944
Middle | 837 | 248 | 64 | 0.125 | 0.45 | [10 empty] | 0 | 64 | 17.7778
Middle | 838 | 249 | 64.6 | 0.18056 | 0.65 | [10 empty] | 0 | 64.6 | 17.9444
Middle | 839 | 250 | 65.3 | 0.22222 | 0.8 | [10 empty] | 0 | 65.3 | 18.1389
Middle | 840 | 251 | 66.2 | 0.22222 | 0.8 | [10 empty] | 0 | 66.2 | 18.3889
Middle | 841 | 252 | 66.9 | 0.22222 | 0.8 | [10 empty] | 0 | 66.9 | 18.5833
Middle | 842 | 253 | 67.8 | 0.23611 | 0.85 | [10 empty] | 0 | 67.8 | 18.8333
Middle | 843 | 254 | 68.6 | 0.22222 | 0.8 | [10 empty] | 0 | 68.6 | 19.0556
Middle | 844 | 255 | 69.4 | 0.20833 | 0.75 | [10 empty] | 0 | 69.4 | 19.2778
Middle | 845 | 256 | 70.1 | 0.20833 | 0.75 | [10 empty] | 0 | 70.1 | 19.4722
Middle | 846 | 257 | 70.9 | 0.22222 | 0.8 | [10 empty] | 0 | 70.9 | 19.6944
Middle | 847 | 258 | 71.7 | 0.22222 | 0.8 | [10 empty] | 0 | 71.7 | 19.9167
Middle | 848 | 259 | 72.5 | 0.20833 | 0.75 | [10 empty] | 0 | 72.5 | 20.1389
Middle | 849 | 260 | 73.2 | 0.18056 | 0.65 | [10 empty] | 0 | 73.2 | 20.3333
Middle | 850 | 261 | 73.8 | 0.16667 | 0.6 | [10 empty] | 0 | 73.8 | 20.5
Middle | 851 | 262 | 74.4 | 0.125 | 0.45 | [10 empty] | 0 | 74.4 | 20.6667
Middle | 852 | 263 | 74.7 | 0.041667 | 0.15 | [10 empty] | 0 | 74.7 | 20.75
Middle | 853 | 264 | 74.7 | -0.013889 | -0.05 | [10 empty] | 0 | 74.7 | 20.75
Middle | 854 | 265 | 74.6 | -0.069444 | -0.25 | [10 empty] | 0 | 74.6 | 20.7222
Middle | 855 | 266 | 74.2 | -0.15278 | -0.55 | [10 empty] | 0 | 74.2 | 20.6111
Middle | 856 | 267 | 73.5 | -0.22222 | -0.8 | [10 empty] | 0 | 73.5 | 20.4167
Middle | 857 | 268 | 72.6 | -0.23611 | -0.85 | [10 empty] | 0 | 72.6 | 20.1667
Middle | 858 | 269 | 71.8 | -0.22222 | -0.8 | [10 empty] | 0 | 71.8 | 19.9444
Middle | 859 | 270 | 71 | -0.23611 | -0.85 | [10 empty] | 0 | 71 | 19.7222
Middle | 860 | 271 | 70.1 | -0.22222 | -0.8 | [10 empty] | 0 | 70.1 | 19.4722
Middle | 861 | 272 | 69.4 | -0.16667 | -0.6 | [10 empty] | 0 | 69.4 | 19.2778
Middle | 862 | 273 | 68.9 | -0.13889 | -0.5 | [10 empty] | 0 | 68.9 | 19.1389
Middle | 863 | 274 | 68.4 | -0.13889 | -0.5 | [10 empty] | 0 | 68.4 | 19
Middle | 864 | 275 | 67.9 | -0.18056 | -0.65 | [10 empty] | 0 | 67.9 | 18.8611
Middle | 865 | 276 | 67.1 | -0.29167 | -1.05 | [10 empty] | 0 | 67.1 | 18.6389
Middle | 866 | 277 | 65.8 | -0.44444 | -1.6 | [10 empty] | 0 | 65.8 | 18.2778
Middle | 867 | 278 | 63.9 | -0.61111 | -2.2 | [10 empty] | 0 | 63.9 | 17.75
Middle | 868 | 279 | 61.4 | -0.76389 | -2.75 | [10 empty] | 0 | 61.4 | 17.0556
Middle | 869 | 280 | 58.4 | -0.83333 | -3 | [10 empty] | 0 | 58.4 | 16.2222
Middle | 870 | 281 | 55.4 | -0.83333 | -3 | [10 empty] | 0 | 55.4 | 15.3889
Middle | 871 | 282 | 52.4 | -0.75 | -2.7 | [10 empty] | 0 | 52.4 | 14.5556
Middle | 872 | 283 | 50 | -0.56944 | -2.05 | [10 empty] | 0 | 50 | 13.8889
Middle | 873 | 284 | 48.3 | -0.375 | -1.35 | [10 empty] | 0 | 48.3 | 13.4167
Middle | 874 | 285 | 47.3 | -0.20833 | -0.75 | [10 empty] | 0 | 47.3 | 13.1389
Middle | 875 | 286 | 46.8 | -0.055556 | -0.2 | [10 empty] | 0 | 46.8 | 13
Middle | 876 | 287 | 46.9 | 0.041667 | 0.15 | [10 empty] | 0 | 46.9 | 13.0278
Middle | 877 | 288 | 47.1 | 0.083333 | 0.3 | [10 empty] | 0 | 47.1 | 13.0833
Middle | 878 | 289 | 47.5 | 0.097222 | 0.35 | [10 empty] | 0 | 47.5 | 13.1944
Middle | 879 | 290 | 47.8 | 0.11111 | 0.4 | [10 empty] | 0 | 47.8 | 13.2778
Middle | 880 | 291 | 48.3 | 0.13889 | 0.5 | [10 empty] | 0 | 48.3 | 13.4167
Middle | 881 | 292 | 48.8 | 0.16667 | 0.6 | [10 empty] | 0 | 48.8 | 13.5556
Middle | 882 | 293 | 49.5 | 0.19444 | 0.7 | [10 empty] | 0 | 49.5 | 13.75
Middle | 883 | 294 | 50.2 | 0.18056 | 0.65 | [10 empty] | 0 | 50.2 | 13.9444
Middle | 884 | 295 | 50.8 | 0.16667 | 0.6 | [10 empty] | 0 | 50.8 | 14.1111
Middle | 885 | 296 | 51.4 | 0.13889 | 0.5 | [10 empty] | 0 | 51.4 | 14.2778
Middle | 886 | 297 | 51.8 | 0.069444 | 0.25 | [10 empty] | 0 | 51.8 | 14.3889
Middle | 887 | 298 | 51.9 | -0.013889 | -0.05 | [10 empty] | 0 | 51.9 | 14.4167
Middle | 888 | 299 | 51.7 | -0.097222 | -0.35 | [10 empty] | 0 | 51.7 | 14.3611
Middle | 889 | 300 | 51.2 | -0.18056 | -0.65 | [10 empty] | 0 | 51.2 | 14.2222
Middle | 890 | 301 | 50.4 | -0.27778 | -1 | [10 empty] | 0 | 50.4 | 14
Middle | 891 | 302 | 49.2 | -0.375 | -1.35 | [10 empty] | 0 | 49.2 | 13.6667
Middle | 892 | 303 | 47.7 | -0.40278 | -1.45 | [10 empty] | 0 | 47.7 | 13.25
Middle | 893 | 304 | 46.3 | -0.36111 | -1.3 | [10 empty] | 0 | 46.3 | 12.8611
Middle | 894 | 305 | 45.1 | -0.29167 | -1.05 | [10 empty] | 0 | 45.1 | 12.5278
Middle | 895 | 306 | 44.2 | -0.19444 | -0.7 | [10 empty] | 0 | 44.2 | 12.2778
Middle | 896 | 307 | 43.7 | -0.11111 | -0.4 | [10 empty] | 0 | 43.7 | 12.1389
Middle | 897 | 308 | 43.4 | -0.083333 | -0.3 | [10 empty] | 0 | 43.4 | 12.0556
Middle | 898 | 309 | 43.1 | -0.125 | -0.45 | [10 empty] | 0 | 43.1 | 11.9722
Middle | 899 | 310 | 42.5 | -0.18056 | -0.65 | [10 empty] | 0 | 42.5 | 11.8056
Middle | 900 | 311 | 41.8 | -0.19444 | -0.7 | [10 empty] | 0 | 41.8 | 11.6111
Middle | 901 | 312 | 41.1 | -0.20833 | -0.75 | [10 empty] | 0 | 41.1 | 11.4167
Middle | 902 | 313 | 40.3 | -0.19444 | -0.7 | [10 empty] | 0 | 40.3 | 11.1944
Middle | 903 | 314 | 39.7 | -0.13889 | -0.5 | [10 empty] | 0 | 39.7 | 11.0278
Middle | 904 | 315 | 39.3 | -0.069444 | -0.25 | [10 empty] | 0 | 39.3 | 10.9167
Middle | 905 | 316 | 39.2 | 0 | 0 | [10 empty] | 0 | 39.2 | 10.8889
Middle | 906 | 317 | 39.3 | 0.055556 | 0.2 | [10 empty] | 0 | 39.3 | 10.9167
Middle | 907 | 318 | 39.6 | 0.097222 | 0.35 | [10 empty] | 0 | 39.6 | 11
Middle | 908 | 319 | 40 | 0.15278 | 0.55 | [10 empty] | 0 | 40 | 11.1111
Middle | 909 | 320 | 40.7 | 0.19444 | 0.7 | [10 empty] | 0 | 40.7 | 11.3056
Middle | 910 | 321 | 41.4 | 0.20833 | 0.75 | [10 empty] | 0 | 41.4 | 11.5
Middle | 911 | 322 | 42.2 | 0.23611 | 0.85 | [10 empty] | 0 | 42.2 | 11.7222
Middle | 912 | 323 | 43.1 | 0.26389 | 0.95 | [10 empty] | 0 | 43.1 | 11.9722
Middle | 913 | 324 | 44.1 | 0.23611 | 0.85 | [10 empty] | 0 | 44.1 | 12.25
Middle | 914 | 325 | 44.8 | 0.19444 | 0.7 | [10 empty] | 0 | 44.8 | 12.4444
Middle | 915 | 326 | 45.5 | 0.13889 | 0.5 | [10 empty] | 0 | 45.5 | 12.6389
Middle | 916 | 327 | 45.8 | 0.097222 | 0.35 | [10 empty] | 0 | 45.8 | 12.7222
Middle | 917 | 328 | 46.2 | 0.083333 | 0.3 | [10 empty] | 0 | 46.2 | 12.8333
Middle | 918 | 329 | 46.4 | 0.041667 | 0.15 | [10 empty] | 0 | 46.4 | 12.8889
Middle | 919 | 330 | 46.5 | 0.013889 | 0.05 | [10 empty] | 0 | 46.5 | 12.9167
Middle | 920 | 331 | 46.5 | 0.013889 | 0.05 | [10 empty] | 0 | 46.5 | 12.9167
Middle | 921 | 332 | 46.6 | 0 | 0 | [10 empty] | 0 | 46.6 | 12.9444
Middle | 922 | 333 | 46.5 | -0.013889 | -0.05 | [10 empty] | 0 | 46.5 | 12.9167
Middle | 923 | 334 | 46.5 | -0.013889 | -0.05 | [10 empty] | 0 | 46.5 | 12.9167
Middle | 924 | 335 | 46.4 | -0.013889 | -0.05 | [10 empty] | 0 | 46.4 | 12.8889
Middle | 925 | 336 | 46.4 | 0 | 0 | [10 empty] | 0 | 46.4 | 12.8889
Middle | 926 | 337 | 46.4 | 0.013889 | 0.05 | [10 empty] | 0 | 46.4 | 12.8889
Middle | 927 | 338 | 46.5 | 0 | 0 | [10 empty] | 0 | 46.5 | 12.9167
Middle | 928 | 339 | 46.4 | 0.013889 | 0.05 | [10 empty] | 0 | 46.4 | 12.8889
Middle | 929 | 340 | 46.6 | 0.027778 | 0.1 | [10 empty] | 0 | 46.6 | 12.9444
Middle | 930 | 341 | 46.6 | 0.027778 | 0.1 | [10 empty] | 0 | 46.6 | 12.9444
Middle | 931 | 342 | 46.8 | 0.013889 | 0.05 | [10 empty] | 0 | 46.8 | 13
Middle | 932 | 343 | 46.7 | 0.013889 | 0.05 | [10 empty] | 0 | 46.7 | 12.9722
Middle | 933 | 344 | 46.9 | 0.027778 | 0.1 | [10 empty] | 0 | 46.9 | 13.0278
Middle | 934 | 345 | 46.9 | 0 | 0 | [10 empty] | 0 | 46.9 | 13.0278
Middle | 935 | 346 | 46.9 | -0.013889 | -0.05 | [10 empty] | 0 | 46.9 | 13.0278
Middle | 936 | 347 | 46.8 | 0.013889 | 0.05 | [10 empty] | 0 | 46.8 | 13
Middle | 937 | 348 | 47 | 0.013889 | 0.05 | [10 empty] | 0 | 47 | 13.0556
Middle | 938 | 349 | 46.9 | -0.013889 | -0.05 | [10 empty] | 0 | 46.9 | 13.0278
Middle | 939 | 350 | 46.9 | 0 | 0 | [10 empty] | 0 | 46.9 | 13.0278
Middle | 940 | 351 | 46.9 | -0.013889 | -0.05 | [10 empty] | 0 | 46.9 | 13.0278
Middle | 941 | 352 | 46.8 | -0.097222 | -0.35 | [10 empty] | 0 | 46.8 | 13
Middle | 942 | 353 | 46.2 | -0.16667 | -0.6 | [10 empty] | 0 | 46.2 | 12.8333
Middle | 943 | 354 | 45.6 | -0.18056 | -0.65 | [10 empty] | 0 | 45.6 | 12.6667
Middle | 944 | 355 | 44.9 | -0.18056 | -0.65 | [10 empty] | 0 | 44.9 | 12.4722
Middle | 945 | 356 | 44.3 | -0.15278 | -0.55 | [10 empty] | 0 | 44.3 | 12.3056
Middle | 946 | 357 | 43.8 | -0.097222 | -0.35 | [10 empty] | 0 | 43.8 | 12.1667
Middle | 947 | 358 | 43.6 | -0.041667 | -0.15 | [10 empty] | 0 | 43.6 | 12.1111
Middle | 948 | 359 | 43.5 | 0 | 0 | [10 empty] | 0 | 43.5 | 12.0833
Middle | 949 | 360 | 43.6 | 0.013889 | 0.05 | [10 empty] | 0 | 43.6 | 12.1111
Middle | 950 | 361 | 43.6 | -0.013889 | -0.05 | [10 empty] | 0 | 43.6 | 12.1111
Middle | 951 | 362 | 43.5 | -0.013889 | -0.05 | [10 empty] | 0 | 43.5 | 12.0833
Middle | 952 | 363 | 43.5 | 0 | 0 | [10 empty] | 0 | 43.5 | 12.0833
Middle | 953 | 364 | 43.5 | -0.013889 | -0.05 | [10 empty] | 0 | 43.5 | 12.0833
Middle | 954 | 365 | 43.4 | -0.041667 | -0.15 | [10 empty] | 0 | 43.4 | 12.0556
Middle | 955 | 366 | 43.2 | -0.055556 | -0.2 | [10 empty] | 0 | 43.2 | 12
Middle | 956 | 367 | 43 | -0.069444 | -0.25 | [10 empty] | 0 | 43 | 11.9444
Middle | 957 | 368 | 42.7 | -0.083333 | -0.3 | [10 empty] | 0 | 42.7 | 11.8611
Middle | 958 | 369 | 42.4 | -0.055556 | -0.2 | [10 empty] | 0 | 42.4 | 11.7778
Middle | 959 | 370 | 42.3 | -0.027778 | -0.1 | [10 empty] | 0 | 42.3 | 11.75
Middle | 960 | 371 | 42.2 | -0.027778 | -0.1 | [10 empty] | 0 | 42.2 | 11.7222
Middle | 961 | 372 | 42.1 | -0.013889 | -0.05 | [10 empty] | 0 | 42.1 | 11.6944
Middle | 962 | 373 | 42.1 | -0.027778 | -0.1 | [10 empty] | 0 | 42.1 | 11.6944
Middle | 963 | 374 | 41.9 | -0.055556 | -0.2 | [10 empty] | 0 | 41.9 | 11.6389
Middle | 964 | 375 | 41.7 | -0.055556 | -0.2 | [10 empty] | 0 | 41.7 | 11.5833
Middle | 965 | 376 | 41.5 | -0.055556 | -0.2 | [10 empty] | 0 | 41.5 | 11.5278
Middle | 966 | 377 | 41.3 | -0.041667 | -0.15 | [10 empty] | 0 | 41.3 | 11.4722
Middle | 967 | 378 | 41.2 | -0.041667 | -0.15 | [10 empty] | 0 | 41.2 | 11.4444
Middle | 968 | 379 | 41 | -0.041667 | -0.15 | [10 empty] | 0 | 41 | 11.3889
Middle | 969 | 380 | 40.9 | -0.055556 | -0.2 | [10 empty] | 0 | 40.9 | 11.3611
Middle | 970 | 381 | 40.6 | -0.16667 | -0.6 | [10 empty] | 0 | 40.6 | 11.2778
Middle | 971 | 382 | 39.7 | -0.43056 | -1.55 | [10 empty] | 0 | 39.7 | 11.0278
Middle | 972 | 383 | 37.5 | -0.58333 | -2.1 | [10 empty] | 0 | 37.5 | 10.4167
Middle | 973 | 384 | 35.5 | -0.58333 | -2.1 | [10 empty] | 0 | 35.5 | 9.8611
Middle | 974 | 385 | 33.3 | -0.56944 | -2.05 | [10 empty] | 0 | 33.3 | 9.25
Middle | 975 | 386 | 31.4 | -0.68056 | -2.45 | [10 empty] | 0 | 31.4 | 8.7222
Middle | 976 | 387 | 28.4 | -0.84722 | -3.05 | [10 empty] | 0 | 28.4 | 7.8889
Middle | 977 | 388 | 25.3 | -0.83333 | -3 | [10 empty] | 0 | 25.3 | 7.0278
Middle | 978 | 389 | 22.4 | -0.86111 | -3.1 | [10 empty] | 0 | 22.4 | 6.2222
Middle | 979 | 390 | 19.1 | -0.95833 | -3.45 | [10 empty] | 0 | 19.1 | 5.3056
Middle | 980 | 391 | 15.5 | -0.98611 | -3.55 | [10 empty] | 0 | 15.5 | 4.3056
Middle | 981 | 392 | 12 | -0.93056 | -3.35 | [10 empty] | 0 | 12 | 3.3333
Middle | 982 | 393 | 8.8 | -0.83333 | -3 | [10 empty] | 0 | 8.8 | 2.4444
Middle | 983 | 394 | 6 | -0.72222 | -2.6 | [10 empty] | 0 | 6 | 1.6667
Middle | 984 | 395 | 3.6 | -0.61111 | -2.2 | [10 empty] | 0 | 3.6 | 1
Middle | 985 | 396 | 1.6 | -0.5 | -1.8 | [10 empty] | 0 | 1.6 | 0.44444
Middle | 986 | 397 | 0 | -0.22222 | -0.8 | [10 empty] | 1 |  | 0
Middle | 987 | 398 | 0 | 0 | 0 | [10 empty] | 1 |  | 0
Middle | 988 | 399 | 0 | 0 | 0 | [10 empty] | 1 |  | 0
Middle | 989 | 400 | 0 | 0 | 0 | [10 empty] | 1 |  | 0
Middle | 990 | 401 | 0 | 0 | 0 | [10 empty] | 1 |  | 0
Middle | 991 | 402 | 0 | 0 | 0 | [10 empty] | 1 |  | 0
Middle | 992 | 403 | 0 | 0 | 0 | [10 empty] | 1 |  | 0
Middle | 993 | 404 | 0 | 0 | 0 | [10 empty] | 1 |  | 0
Middle | 994 | 405 | 0 | 0 | 0 | [10 empty] | 1 |  | 0
Middle | 995 | 406 | 0 | 0 | 0 | [10 empty] | 1 |  | 0
Middle | 996 | 407 | 0 | 0 | 0 | [10 empty] | 1 |  | 0
Middle | 997 | 408 | 0 | 0 | 0 | [10 empty] | 1 |  | 0
Middle | 998 | 409 | 0 | 0 | 0 | [10 empty] | 1 |  | 0
Middle | 999 | 410 | 0 | 0 | 0 | [10 empty] | 1 |  | 0
Middle | 1000 | 411 | 0 | 0 | 0 | [10 empty] | 1 |  | 0
Middle | 1001 | 412 | 0 | 0 | 0 | [10 empty] | 1 |  | 0
Middle | 1002 | 413 | 0 | 0 | 0 | [10 empty] | 1 |  | 0
Middle | 1003 | 414 | 0 | 0 | 0 | [10 empty] | 1 |  | 0
Middle | 1004 | 415 | 0 | 0 | 0 | [10 empty] | 1 |  | 0
Middle | 1005 | 416 | 0 | 0 | 0 | [10 empty] | 1 |  | 0
Middle | 1006 | 417 | 0 | 0 | 0 | [10 empty] | 1 |  | 0
Middle | 1007 | 418 | 0 | 0 | 0 | [10 empty] | 1 |  | 0
Middle | 1008 | 419 | 0 | 0 | 0 | [10 empty] | 1 |  | 0
Middle | 1009 | 420 | 0 | 0 | 0 | [10 empty] | 1 |  | 0
Middle | 1010 | 421 | 0 | 0 | 0 | [10 empty] | 1 |  | 0
Middle | 1011 | 422 | 0 | 0 | 0 | [10 empty] | 1 |  | 0
Middle | 1012 | 423 | 0 | 0 | 0 | [10 empty] | 1 |  | 0
Middle | 1013 | 424 | 0 | 0 | 0 | [10 empty] | 1 |  | 0
Middle | 1014 | 425 | 0 | 0 | 0 | [10 empty] | 1 |  | 0
Middle | 1015 | 426 | 0 | 0 | 0 | [10 empty] | 1 |  | 0
Middle | 1016 | 427 | 0 | 0 | 0 | [10 empty] | 1 |  | 0
Middle | 1017 | 428 | 0 | 0 | 0 | [10 empty] | 1 |  | 0
Middle | 1018 | 429 | 0 | 0 | 0 | [10 empty] | 1 |  | 0
Middle | 1019 | 430 | 0 | 0 | 0 | [10 empty] | 1 |  | 0
Middle | 1020 | 431 | 0 | 0 | 0 | [10 empty] | 1 |  | 0
Middle | 1021 | 432 | 0 | 0 | 0 | [10 empty] | 1 |  | 0
Middle | 1022 | 433 | 0 | 0 | 0 | [10 empty] | 1 |  | 0
High | 1023 | 1 | 0 | 0 | 0 | [10 empty] | 1 |  | 0
High | 1024 | 2 | 0 | 0 | 0 | [10 empty] | 1 |  | 0
High | 1025 | 3 | 0 | 0 | 0 | [10 empty] | 1 |  | 0
High | 1026 | 4 | 0 | 0.15278 | 0.55 | [10 empty] | 1 |  | 0
High | 1027 | 5 | 1.1 | 0.41667 | 1.5 | [10 empty] | 0 | 1.1 | 0.30556
High | 1028 | 6 | 3 | 0.63889 | 2.3 | [10 empty] | 0 | 3 | 0.83333
High | 1029 | 7 | 5.7 | 0.75 | 2.7 | [10 empty] | 0 | 5.7 | 1.5833
High | 1030 | 8 | 8.4 | 0.75 | 2.7 | [10 empty] | 0 | 8.4 | 2.3333
High | 1031 | 9 | 11.1 | 0.77778 | 2.8 | [10 empty] | 0 | 11.1 | 3.0833
High | 1032 | 10 | 14 | 0.81944 | 2.95 | [10 empty] | 0 | 14 | 3.8889
High | 1033 | 11 | 17 | 0.84722 | 3.05 | [10 empty] | 0 | 17 | 4.7222
High | 1034 | 12 | 20.1 | 0.79167 | 2.85 | [10 empty] | 0 | 20.1 | 5.5833
High | 1035 | 13 | 22.7 | 0.48611 | 1.75 | [10 empty] | 0 | 22.7 | 6.3056
High | 1036 | 14 | 23.6 | 0.25 | 0.9 | [10 empty] | 0 | 23.6 | 6.5556
High | 1037 | 15 | 24.5 | 0.16667 | 0.6 | [10 empty] | 0 | 24.5 | 6.8056
High | 1038 | 16 | 24.8 | 0.027778 | 0.1 | [10 empty] | 0 | 24.8 | 6.8889
High | 1039 | 17 | 24.7 | -0.027778 | -0.1 | [10 empty] | 0 | 24.7 | 6.8611
High | 1040 | 18 | 24.6 | 0.013889 | 0.05 | [10 empty] | 0 | 24.6 | 6.8333
High | 1041 | 19 | 24.8 | 0.055556 | 0.2 | [10 empty] | 0 | 24.8 | 6.8889
High | 1042 | 20 | 25 | 0.069444 | 0.25 | [10 empty] | 0 | 25 | 6.9444
High | 1043 | 21 | 25.3 | 0.083333 | 0.3 | [10 empty] | 0 | 25.3 | 7.0278
High | 1044 | 22 | 25.6 | 0.097222 | 0.35 | [10 empty] | 0 | 25.6 | 7.1111
High | 1045 | 23 | 26 | 0.069444 | 0.25 | [10 empty] | 0 | 26 | 7.2222
High | 1046 | 24 | 26.1 | 0.041667 | 0.15 | [10 empty] | 0 | 26.1 | 7.25
High | 1047 | 25 | 26.3 | 0.069444 | 0.25 | [10 empty] | 0 | 26.3 | 7.3056
High | 1048 | 26 | 26.6 | 0.083333 | 0.3 | [10 empty] | 0 | 26.6 | 7.3889
High | 1049 | 27 | 26.9 | 0.097222 | 0.35 | [10 empty] | 0 | 26.9 | 7.4722
High | 1050 | 28 | 27.3 | 0.11111 | 0.4 | [10 empty] | 0 | 27.3 | 7.5833
High | 1051 | 29 | 27.7 | 0.11111 | 0.4 | [10 empty] | 0 | 27.7 | 7.6944
High | 1052 | 30 | 28.1 | 0.11111 | 0.4 | [10 empty] | 0 | 28.1 | 7.8056
High | 1053 | 31 | 28.5 | 0.16667 | 0.6 | [10 empty] | 0 | 28.5 | 7.9167
High | 1054 | 32 | 29.3 | 0.26389 | 0.95 | [10 empty] | 0 | 29.3 | 8.1389
High | 1055 | 33 | 30.4 | 0.34722 | 1.25 | [10 empty] | 0 | 30.4 | 8.4444
High | 1056 | 34 | 31.8 | 0.45833 | 1.65 | [10 empty] | 0 | 31.8 | 8.8333
High | 1057 | 35 | 33.7 | 0.55556 | 2 | [10 empty] | 0 | 33.7 | 9.3611
High | 1058 | 36 | 35.8 | 0.56944 | 2.05 | [10 empty] | 0 | 35.8 | 9.9444
High | 1059 | 37 | 37.8 | 0.51389 | 1.85 | [10 empty] | 0 | 37.8 | 10.5
High | 1060 | 38 | 39.5 | 0.41667 | 1.5 | [10 empty] | 0 | 39.5 | 10.9722
High | 1061 | 39 | 40.8 | 0.31944 | 1.15 | [10 empty] | 0 | 40.8 | 11.3333
High | 1062 | 40 | 41.8 | 0.22222 | 0.8 | [10 empty] | 0 | 41.8 | 11.6111
High | 1063 | 41 | 42.4 | 0.16667 | 0.6 | [10 empty] | 0 | 42.4 | 11.7778
High | 1064 | 42 | 43 | 0.13889 | 0.5 | [10 empty] | 0 | 43 | 11.9444
High | 1065 | 43 | 43.4 | 0.13889 | 0.5 | [10 empty] | 0 | 43.4 | 12.0556
High | 1066 | 44 | 44 | 0.15278 | 0.55 | [10 empty] | 0 | 44 | 12.2222
High | 1067 | 45 | 44.5 | 0.13889 | 0.5 | [10 empty] | 0 | 44.5 | 12.3611
High | 1068 | 46 | 45 | 0.13889 | 0.5 | [10 empty] | 0 | 45 | 12.5
High | 1069 | 47 | 45.5 | 0.15278 | 0.55 | [10 empty] | 0 | 45.5 | 12.6389
High | 1070 | 48 | 46.1 | 0.13889 | 0.5 | [10 empty] | 0 | 46.1 | 12.8056
High | 1071 | 49 | 46.5 | 0.11111 | 0.4 | [10 empty] | 0 | 46.5 | 12.9167
High | 1072 | 50 | 46.9 | 0.125 | 0.45 | [10 empty] | 0 | 46.9 | 13.0278
High | 1073 | 51 | 47.4 | 0.15278 | 0.55 | [10 empty] | 0 | 47.4 | 13.1667
High | 1074 | 52 | 48 | 0.15278 | 0.55 | [10 empty] | 0 | 48 | 13.3333
High | 1075 | 53 | 48.5 | 0.15278 | 0.55 | [10 empty] | 0 | 48.5 | 13.4722
High | 1076 | 54 | 49.1 | 0.16667 | 0.6 | [10 empty] | 0 | 49.1 | 13.6389
High | 1077 | 55 | 49.7 | 0.15278 | 0.55 | [10 empty] | 0 | 49.7 | 13.8056
High | 1078 | 56 | 50.2 | 0.11111 | 0.4 | [10 empty] | 0 | 50.2 | 13.9444
High | 1079 | 57 | 50.5 | 0.083333 | 0.3 | [10 empty] | 0 | 50.5 | 14.0278
High | 1080 | 58 | 50.8 | 0.083333 | 0.3 | [10 empty] | 0 | 50.8 | 14.1111
High | 1081 | 59 | 51.1 | 0.069444 | 0.25 | [10 empty] | 0 | 51.1 | 14.1944
High | 1082 | 60 | 51.3 | 0.027778 | 0.1 | [10 empty] | 0 | 51.3 | 14.25
High | 1083 | 61 | 51.3 | 0 | 0 | [10 empty] | 0 | 51.3 | 14.25
High | 1084 | 62 | 51.3 | 0 | 0 | [10 empty] | 0 | 51.3 | 14.25
High | 1085 | 63 | 51.3 | -0.013889 | -0.05 | [10 empty] | 0 | 51.3 | 14.25
High | 1086 | 64 | 51.2 | -0.027778 | -0.1 | [10 empty] | 0 | 51.2 | 14.2222
High | 1087 | 65 | 51.1 | 0 | 0 | [10 empty] | 0 | 51.1 | 14.1944
High | 1088 | 66 | 51.2 | 0.041667 | 0.15 | [10 empty] | 0 | 51.2 | 14.2222
High | 1089 | 67 | 51.4 | 0.055556 | 0.2 | [10 empty] | 0 | 51.4 | 14.2778
High | 1090 | 68 | 51.6 | 0.069444 | 0.25 | [10 empty] | 0 | 51.6 | 14.3333
High | 1091 | 69 | 51.9 | 0.069444 | 0.25 | [10 empty] | 0 | 51.9 | 14.4167
High | 1092 | 70 | 52.1 | 0.055556 | 0.2 | [10 empty] | 0 | 52.1 | 14.4722
High | 1093 | 71 | 52.3 | 0.041667 | 0.15 | [10 empty] | 0 | 52.3 | 14.5278
High | 1094 | 72 | 52.4 | 0.013889 | 0.05 | [10 empty] | 0 | 52.4 | 14.5556
High | 1095 | 73 | 52.4 | -0.027778 | -0.1 | [10 empty] | 0 | 52.4 | 14.5556
High | 1096 | 74 | 52.2 | -0.069444 | -0.25 | [10 empty] | 0 | 52.2 | 14.5
High | 1097 | 75 | 51.9 | -0.083333 | -0.3 | [10 empty] | 0 | 51.9 | 14.4167
High | 1098 | 76 | 51.6 | -0.083333 | -0.3 | [10 empty] | 0 | 51.6 | 14.3333
High | 1099 | 77 | 51.3 | -0.083333 | -0.3 | [10 empty] | 0 | 51.3 | 14.25
High | 1100 | 78 | 51 | -0.055556 | -0.2 | [10 empty] | 0 | 51 | 14.1667
High | 1101 | 79 | 50.9 | 0 | 0 | [10 empty] | 0 | 50.9 | 14.1389
High | 1102 | 80 | 51 | 0.083333 | 0.3 | [10 empty] | 0 | 51 | 14.1667
High | 1103 | 81 | 51.5 | 0.18056 | 0.65 | [10 empty] | 0 | 51.5 | 14.3056
High | 1104 | 82 | 52.3 | 0.27778 | 1 | [10 empty] | 0 | 52.3 | 14.5278
High | 1105 | 83 | 53.5 | 0.375 | 1.35 | [10 empty] | 0 | 53.5 | 14.8611
High | 1106 | 84 | 55 | 0.45833 | 1.65 | [10 empty] | 0 | 55 | 15.2778
High | 1107 | 85 | 56.8 | 0.52778 | 1.9 | [10 empty] | 0 | 56.8 | 15.7778
High | 1108 | 86 | 58.8 | 0.56944 | 2.05 | [10 empty] | 0 | 58.8 | 16.3333
High | 1109 | 87 | 60.9 | 0.58333 | 2.1 | [10 empty] | 0 | 60.9 | 16.9167
High | 1110 | 88 | 63 | 0.56944 | 2.05 | [10 empty] | 0 | 63 | 17.5
High | 1111 | 89 | 65 | 0.54167 | 1.95 | [10 empty] | 0 | 65 | 18.0556
High | 1112 | 90 | 66.9 | 0.5 | 1.8 | [10 empty] | 0 | 66.9 | 18.5833
High | 1113 | 91 | 68.6 | 0.44444 | 1.6 | [10 empty] | 0 | 68.6 | 19.0556
High | 1114 | 92 | 70.1 | 0.40278 | 1.45 | [10 empty] | 0 | 70.1 | 19.4722
High | 1115 | 93 | 71.5 | 0.375 | 1.35 | [10 empty] | 0 | 71.5 | 19.8611
High | 1116 | 94 | 72.8 | 0.33333 | 1.2 | [10 empty] | 0 | 72.8 | 20.2222
High | 1117 | 95 | 73.9 | 0.29167 | 1.05 | [10 empty] | 0 | 73.9 | 20.5278
High | 1118 | 96 | 74.9 | 0.26389 | 0.95 | [10 empty] | 0 | 74.9 | 20.8056
High | 1119 | 97 | 75.8 | 0.23611 | 0.85 | [10 empty] | 0 | 75.8 | 21.0556
High | 1120 | 98 | 76.6 | 0.19444 | 0.7 | [10 empty] | 0 | 76.6 | 21.2778
High | 1121 | 99 | 77.2 | 0.15278 | 0.55 | [10 empty] | 0 | 77.2 | 21.4444
High | 1122 | 100 | 77.7 | 0.125 | 0.45 | [10 empty] | 0 | 77.7 | 21.5833
High | 1123 | 101 | 78.1 | 0.083333 | 0.3 | [10 empty] | 0 | 78.1 | 21.6944
High | 1124 | 102 | 78.3 | 0.055556 | 0.2 | [10 empty] | 0 | 78.3 | 21.75
High | 1125 | 103 | 78.5 | 0.027778 | 0.1 | [10 empty] | 0 | 78.5 | 21.8056
High | 1126 | 104 | 78.5 | 0 | 0 | [10 empty] | 0 | 78.5 | 21.8056
High | 1127 | 105 | 78.5 | 0.013889 | 0.05 | [10 empty] | 0 | 78.5 | 21.8056
High | 1128 | 106 | 78.6 | 0.013889 | 0.05 | [10 empty] | 0 | 78.6 | 21.8333
High | 1129 | 107 | 78.6 | 0.027778 | 0.1 | [10 empty] | 0 | 78.6 | 21.8333
High | 1130 | 108 | 78.8 | 0.055556 | 0.2 | [10 empty] | 0 | 78.8 | 21.8889
High | 1131 | 109 | 79 | 0.083333 | 0.3 | [10 empty] | 0 | 79 | 21.9444
High | 1132 | 110 | 79.4 | 0.097222 | 0.35 | [10 empty] | 0 | 79.4 | 22.0556
High | 1133 | 111 | 79.7 | 0.11111 | 0.4 | [10 empty] | 0 | 79.7 | 22.1389
High | 1134 | 112 | 80.2 | 0.11111 | 0.4 | [10 empty] | 0 | 80.2 | 22.2778
High | 1135 | 113 | 80.5 | 0.097222 | 0.35 | [10 empty] | 0 | 80.5 | 22.3611
High | 1136 | 114 | 80.9 | 0.083333 | 0.3 | [10 empty] | 0 | 80.9 | 22.4722
High | 1137 | 115 | 81.1 | 0.041667 | 0.15 | [10 empty] | 0 | 81.1 | 22.5278
High | 1138 | 116 | 81.2 | 0.027778 | 0.1 | [10 empty] | 0 | 81.2 | 22.5556
High | 1139 | 117 | 81.3 | 0 | 0 | [10 empty] | 0 | 81.3 | 22.5833
High | 1140 | 118 | 81.2 | -0.041667 | -0.15 | [10 empty] | 0 | 81.2 | 22.5556
High | 1141 | 119 | 81 | -0.083333 | -0.3 | [10 empty] | 0 | 81 | 22.5
High | 1142 | 120 | 80.6 | -0.13889 | -0.5 | [10 empty] | 0 | 80.6 | 22.3889
High | 1143 | 121 | 80 | -0.20833 | -0.75 | [10 empty] | 0 | 80 | 22.2222
High | 1144 | 122 | 79.1 | -0.27778 | -1 | [10 empty] | 0 | 79.1 | 21.9722
High | 1145 | 123 | 78 | -0.31944 | -1.15 | [10 empty] | 0 | 78 | 21.6667
High | 1146 | 124 | 76.8 | -0.34722 | -1.25 | [10 empty] | 0 | 76.8 | 21.3333
High | 1147 | 125 | 75.5 | -0.375 | -1.35 | [10 empty] | 0 | 75.5 | 20.9722
High | 1148 | 126 | 74.1 | -0.36111 | -1.3 | [10 empty] | 0 | 74.1 | 20.5833
High | 1149 | 127 | 72.9 | -0.30556 | -1.1 | [10 empty] | 0 | 72.9 | 20.25
High | 1150 | 128 | 71.9 | -0.23611 | -0.85 | [10 empty] | 0 | 71.9 | 19.9722
High | 1151 | 129 | 71.2 | -0.13889 | -0.5 | [10 empty] | 0 | 71.2 | 19.7778
High | 1152 | 130 | 70.9 | -0.027778 | -0.1 | [10 empty] | 0 | 70.9 | 19.6944
High | 1153 | 131 | 71 | 0.083333 | 0.3 | [10 empty] | 0 | 71 | 19.7222
High | 1154 | 132 | 71.5 | 0.18056 | 0.65 | [10 empty] | 0 | 71.5 | 19.8611
High | 1155 | 133 | 72.3 | 0.23611 | 0.85 | [10 empty] | 0 | 72.3 | 20.0833
High | 1156 | 134 | 73.2 | 0.25 | 0.9 | [10 empty] | 0 | 73.2 | 20.3333
High | 1157 | 135 | 74.1 | 0.23611 | 0.85 | [10 empty] | 0 | 74.1 | 20.5833
High | 1158 | 136 | 74.9 | 0.18056 | 0.65 | [10 empty] | 0 | 74.9 | 20.8056
High | 1159 | 137 | 75.4 | 0.083333 | 0.3 | [10 empty] | 0 | 75.4 | 20.9444
High | 1160 | 138 | 75.5 | -0.027778 | -0.1 | [10 empty] | 0 | 75.5 | 20.9722
High | 1161 | 139 | 75.2 | -0.13889 | -0.5 | [10 empty] | 0 | 75.2 | 20.8889
High | 1162 | 140 | 74.5 | -0.26389 | -0.95 | [10 empty] | 0 | 74.5 | 20.6944
High | 1163 | 141 | 73.3 | -0.38889 | -1.4 | [10 empty] | 0 | 73.3 | 20.3611
High | 1164 | 142 | 71.7 | -0.47222 | -1.7 | [10 empty] | 0 | 71.7 | 19.9167
High | 1165 | 143 | 69.9 | -0.52778 | -1.9 | [10 empty] | 0 | 69.9 | 19.4167
High | 1166 | 144 | 67.9 | -0.58333 | -2.1 | [10 empty] | 0 | 67.9 | 18.8611
High | 1167 | 145 | 65.7 | -0.61111 | -2.2 | [10 empty] | 0 | 65.7 | 18.25
High | 1168 | 146 | 63.5 | -0.625 | -2.25 | [10 empty] | 0 | 63.5 | 17.6389
High | 1169 | 147 | 61.2 | -0.625 | -2.25 | [10 empty] | 0 | 61.2 | 17
High | 1170 | 148 | 59 | -0.61111 | -2.2 | [10 empty] | 0 | 59 | 16.3889
High | 1171 | 149 | 56.8 | -0.59722 | -2.15 | [10 empty] | 0 | 56.8 | 15.7778
High | 1172 | 150 | 54.7 | -0.56944 | -2.05 | [10 empty] | 0 | 54.7 | 15.1944
High | 1173 | 151 | 52.7 | -0.52778 | -1.9 | [10 empty] | 0 | 52.7 | 14.6389
High | 1174 | 152 | 50.9 | -0.45833 | -1.65 | [10 empty] | 0 | 50.9 | 14.1389
High | 1175 | 153 | 49.4 | -0.38889 | -1.4 | [10 empty] | 0 | 49.4 | 13.7222
High | 1176 | 154 | 48.1 | -0.31944 | -1.15 | [10 empty] | 0 | 48.1 | 13.3611
High | 1177 | 155 | 47.1 | -0.22222 | -0.8 | [10 empty] | 0 | 47.1 | 13.0833
High | 1178 | 156 | 46.5 | -0.11111 | -0.4 | [10 empty] | 0 | 46.5 | 12.9167
High | 1179 | 157 | 46.3 | 0 | 0 | [10 empty] | 0 | 46.3 | 12.8611
High | 1180 | 158 | 46.5 | 0.125 | 0.45 | [10 empty] | 0 | 46.5 | 12.9167
High | 1181 | 159 | 47.2 | 0.25 | 0.9 | [10 empty] | 0 | 47.2 | 13.1111
High | 1182 | 160 | 48.3 | 0.34722 | 1.25 | [10 empty] | 0 | 48.3 | 13.4167
High | 1183 | 161 | 49.7 | 0.41667 | 1.5 | [10 empty] | 0 | 49.7 | 13.8056
High | 1184 | 162 | 51.3 | 0.45833 | 1.65 | [10 empty] | 0 | 51.3 | 14.25
High | 1185 | 163 | 53 | 0.5 | 1.8 | [10 empty] | 0 | 53 | 14.7222
High | 1186 | 164 | 54.9 | 0.51389 | 1.85 | [10 empty] | 0 | 54.9 | 15.25
High | 1187 | 165 | 56.7 | 0.51389 | 1.85 | [10 empty] | 0 | 56.7 | 15.75
High | 1188 | 166 | 58.6 | 0.48611 | 1.75 | [10 empty] | 0 | 58.6 | 16.2778
High | 1189 | 167 | 60.2 | 0.41667 | 1.5 | [10 empty] | 0 | 60.2 | 16.7222
High | 1190 | 168 | 61.6 | 0.33333 | 1.2 | [10 empty] | 0 | 61.6 | 17.1111
High | 1191 | 169 | 62.6 | 0.20833 | 0.75 | [10 empty] | 0 | 62.6 | 17.3889
High | 1192 | 170 | 63.1 | 0.069444 | 0.25 | [10 empty] | 0 | 63.1 | 17.5278
High | 1193 | 171 | 63.1 | -0.041667 | -0.15 | [10 empty] | 0 | 63.1 | 17.5278
High | 1194 | 172 | 62.8 | -0.125 | -0.45 | [10 empty] | 0 | 62.8 | 17.4444
High | 1195 | 173 | 62.2 | -0.19444 | -0.7 | [10 empty] | 0 | 62.2 | 17.2778
High | 1196 | 174 | 61.4 | -0.20833 | -0.75 | [10 empty] | 0 | 61.4 | 17.0556
High | 1197 | 175 | 60.7 | -0.18056 | -0.65 | [10 empty] | 0 | 60.7 | 16.8611
High | 1198 | 176 | 60.1 | -0.125 | -0.45 | [10 empty] | 0 | 60.1 | 16.6944
High | 1199 | 177 | 59.8 | -0.027778 | -0.1 | [10 empty] | 0 | 59.8 | 16.6111
High | 1200 | 178 | 59.9 | 0.083333 | 0.3 | [10 empty] | 0 | 59.9 | 16.6389
High | 1201 | 179 | 60.4 | 0.20833 | 0.75 | [10 empty] | 0 | 60.4 | 16.7778
High | 1202 | 180 | 61.4 | 0.31944 | 1.15 | [10 empty] | 0 | 61.4 | 17.0556
High | 1203 | 181 | 62.7 | 0.40278 | 1.45 | [10 empty] | 0 | 62.7 | 17.4167
High | 1204 | 182 | 64.3 | 0.47222 | 1.7 | [10 empty] | 0 | 64.3 | 17.8611
High | 1205 | 183 | 66.1 | 0.5 | 1.8 | [10 empty] | 0 | 66.1 | 18.3611
High | 1206 | 184 | 67.9 | 0.5 | 1.8 | [10 empty] | 0 | 67.9 | 18.8611
High | 1207 | 185 | 69.7 | 0.48611 | 1.75 | [10 empty] | 0 | 69.7 | 19.3611
High | 1208 | 186 | 71.4 | 0.47222 | 1.7 | [10 empty] | 0 | 71.4 | 19.8333
High | 1209 | 187 | 73.1 | 0.45833 | 1.65 | [10 empty] | 0 | 73.1 | 20.3056
High | 1210 | 188 | 74.7 | 0.43056 | 1.55 | [10 empty] | 0 | 74.7 | 20.75
High | 1211 | 189 | 76.2 | 0.38889 | 1.4 | [10 empty] | 0 | 76.2 | 21.1667
High | 1212 | 190 | 77.5 | 0.33333 | 1.2 | [10 empty] | 0 | 77.5 | 21.5278
High | 1213 | 191 | 78.6 | 0.30556 | 1.1 | [10 empty] | 0 | 78.6 | 21.8333
High | 1214 | 192 | 79.7 | 0.27778 | 1 | [10 empty] | 0 | 79.7 | 22.1389
High | 1215 | 193 | 80.6 | 0.25 | 0.9 | [10 empty] | 0 | 80.6 | 22.3889
High | 1216 | 194 | 81.5 | 0.22222 | 0.8 | [10 empty] | 0 | 81.5 | 22.6389
High | 1217 | 195 | 82.2 | 0.20833 | 0.75 | [10 empty] | 0 | 82.2 | 22.8333
High | 1218 | 196 | 83 | 0.20833 | 0.75 | [10 empty] | 0 | 83 | 23.0556
High | 1219 | 197 | 83.7 | 0.19444 | 0.7 | [10 empty] | 0 | 83.7 | 23.25
High | 1220 | 198 | 84.4 | 0.16667 | 0.6 | [10 empty] | 0 | 84.4 | 23.4444
High | 1221 | 199 | 84.9 | 0.097222 | 0.35 | [10 empty] | 0 | 84.9 | 23.5833
High | 1222 | 200 | 85.1 | 0.041667 | 0.15 | [10 empty] | 0 | 85.1 | 23.6389
High | 1223 | 201 | 85.2 | -0.027778 | -0.1 | [10 empty] | 0 | 85.2 | 23.6667
High | 1224 | 202 | 84.9 | -0.11111 | -0.4 | [10 empty] | 0 | 84.9 | 23.5833
High | 1225 | 203 | 84.4 | -0.18056 | -0.65 | [10 empty] | 0 | 84.4 | 23.4444
High | 1226 | 204 | 83.6 | -0.23611 | -0.85 | [10 empty] | 0 | 83.6 | 23.2222
High | 1227 | 205 | 82.7 | -0.29167 | -1.05 | [10 empty] | 0 | 82.7 | 22.9722
High | 1228 | 206 | 81.5 | -0.36111 | -1.3 | [10 empty] | 0 | 81.5 | 22.6389
High | 1229 | 207 | 80.1 | -0.38889 | -1.4 | [10 empty] | 0 | 80.1 | 22.25
High | 1230 | 208 | 78.7 | -0.375 | -1.35 | [10 empty] | 0 | 78.7 | 21.8611
High | 1231 | 209 | 77.4 | -0.34722 | -1.25 | [10 empty] | 0 | 77.4 | 21.5
High | 1232 | 210 | 76.2 | -0.27778 | -1 | [10 empty] | 0 | 76.2 | 21.1667
High | 1233 | 211 | 75.4 | -0.19444 | -0.7 | [10 empty] | 0 | 75.4 | 20.9444
High | 1234 | 212 | 74.8 | -0.15278 | -0.55 | [10 empty] | 0 | 74.8 | 20.7778
High | 1235 | 213 | 74.3 | -0.13889 | -0.5 | [10 empty] | 0 | 74.3 | 20.6389
High | 1236 | 214 | 73.8 | -0.15278 | -0.55 | [10 empty] | 0 | 73.8 | 20.5
High | 1237 | 215 | 73.2 | -0.19444 | -0.7 | [10 empty] | 0 | 73.2 | 20.3333
High | 1238 | 216 | 72.4 | -0.22222 | -0.8 | [10 empty] | 0 | 72.4 | 20.1111
High | 1239 | 217 | 71.6 | -0.22222 | -0.8 | [10 empty] | 0 | 71.6 | 19.8889
High | 1240 | 218 | 70.8 | -0.20833 | -0.75 | [10 empty] | 0 | 70.8 | 19.6667
High | 1241 | 219 | 70.1 | -0.16667 | -0.6 | [10 empty] | 0 | 70.1 | 19.4722
High | 1242 | 220 | 69.6 | -0.11111 | -0.4 | [10 empty] | 0 | 69.6 | 19.3333
High | 1243 | 221 | 69.3 | -0.069444 | -0.25 | [10 empty] | 0 | 69.3 | 19.25
High | 1244 | 222 | 69.1 | -0.041667 | -0.15 | [10 empty] | 0 | 69.1 | 19.1944
High | 1245 | 223 | 69 | -0.041667 | -0.15 | [10 empty] | 0 | 69 | 19.1667
High | 1246 | 224 | 68.8 | -0.055556 | -0.2 | [10 empty] | 0 | 68.8 | 19.1111
High | 1247 | 225 | 68.6 | -0.055556 | -0.2 | [10 empty] | 0 | 68.6 | 19.0556
High | 1248 | 226 | 68.4 | -0.069444 | -0.25 | [10 empty] | 0 | 68.4 | 19
High | 1249 | 227 | 68.1 | -0.083333 | -0.3 | [10 empty] | 0 | 68.1 | 18.9167
High | 1250 | 228 | 67.8 | -0.083333 | -0.3 | [10 empty] | 0 | 67.8 | 18.8333
High | 1251 | 229 | 67.5 | -0.097222 | -0.35 | [10 empty] | 0 | 67.5 | 18.75
High | 1252 | 230 | 67.1 | -0.11111 | -0.4 | [10 empty] | 0 | 67.1 | 18.6389
High | 1253 | 231 | 66.7 | -0.11111 | -0.4 | [10 empty] | 0 | 66.7 | 18.5278
High | 1254 | 232 | 66.3 | -0.125 | -0.45 | [10 empty] | 0 | 66.3 | 18.4167
High | 1255 | 233 | 65.8 | -0.11111 | -0.4 | [10 empty] | 0 | 65.8 | 18.2778
High | 1256 | 234 | 65.5 | -0.097222 | -0.35 | [10 empty] | 0 | 65.5 | 18.1944
High | 1257 | 235 | 65.1 | -0.083333 | -0.3 | [10 empty] | 0 | 65.1 | 18.0833
High | 1258 | 236 | 64.9 | -0.069444 | -0.25 | [10 empty] | 0 | 64.9 | 18.0278
High | 1259 | 237 | 64.6 | -0.069444 | -0.25 | [10 empty] | 0 | 64.6 | 17.9444
High | 1260 | 238 | 64.4 | -0.069444 | -0.25 | [10 empty] | 0 | 64.4 | 17.8889
High | 1261 | 239 | 64.1 | -0.083333 | -0.3 | [10 empty] | 0 | 64.1 | 17.8056
High | 1262 | 240 | 63.8 | -0.083333 | -0.3 | [10 empty] | 0 | 63.8 | 17.7222
High | 1263 | 241 | 63.5 | -0.083333 | -0.3 | [10 empty] | 0 | 63.5 | 17.6389
High | 1264 | 242 | 63.2 | -0.097222 | -0.35 | [10 empty] | 0 | 63.2 | 17.5556
High | 1265 | 243 | 62.8 | -0.11111 | -0.4 | [10 empty] | 0 | 62.8 | 17.4444
High | 1266 | 244 | 62.4 | -0.11111 | -0.4 | [10 empty] | 0 | 62.4 | 17.3333
High | 1267 | 245 | 62 | -0.13889 | -0.5 | [10 empty] | 0 | 62 | 17.2222
High | 1268 | 246 | 61.4 | -0.16667 | -0.6 | [10 empty] | 0 | 61.4 | 17.0556
High | 1269 | 247 | 60.8 | -0.22222 | -0.8 | [10 empty] | 0 | 60.8 | 16.8889
High | 1270 | 248 | 59.8 | -0.30556 | -1.1 | [10 empty] | 0 | 59.8 | 16.6111
High | 1271 | 249 | 58.6 | -0.40278 | -1.45 | [10 empty] | 0 | 58.6 | 16.2778
High | 1272 | 250 | 56.9 | -0.52778 | -1.9 | [10 empty] | 0 | 56.9 | 15.8056
High | 1273 | 251 | 54.8 | -0.625 | -2.25 | [10 empty] | 0 | 54.8 | 15.2222
High | 1274 | 252 | 52.4 | -0.68056 | -2.45 | [10 empty] | 0 | 52.4 | 14.5556
High | 1275 | 253 | 49.9 | -0.70833 | -2.55 | [10 empty] | 0 | 49.9 | 13.8611
High | 1276 | 254 | 47.3 | -0.70833 | -2.55 | [10 empty] | 0 | 47.3 | 13.1389
High | 1277 | 255 | 44.8 | -0.65278 | -2.35 | [10 empty] | 0 | 44.8 | 12.4444
High | 1278 | 256 | 42.6 | -0.56944 | -2.05 | [10 empty] | 0 | 42.6 | 11.8333
High | 1279 | 257 | 40.7 | -0.45833 | -1.65 | [10 empty] | 0 | 40.7 | 11.3056
High | 1280 | 258 | 39.3 | -0.31944 | -1.15 | [10 empty] | 0 | 39.3 | 10.9167
High | 1281 | 259 | 38.4 | -0.16667 | -0.6 | [10 empty] | 0 | 38.4 | 10.6667
High | 1282 | 260 | 38.1 | -0.041667 | -0.15 | [10 empty] | 0 | 38.1 | 10.5833
High | 1283 | 261 | 38.1 | 0.055556 | 0.2 | [10 empty] | 0 | 38.1 | 10.5833
High | 1284 | 262 | 38.5 | 0.13889 | 0.5 | [10 empty] | 0 | 38.5 | 10.6944
High | 1285 | 263 | 39.1 | 0.19444 | 0.7 | [10 empty] | 0 | 39.1 | 10.8611
High | 1286 | 264 | 39.9 | 0.23611 | 0.85 | [10 empty] | 0 | 39.9 | 11.0833
High | 1287 | 265 | 40.8 | 0.25 | 0.9 | [10 empty] | 0 | 40.8 | 11.3333
High | 1288 | 266 | 41.7 | 0.22222 | 0.8 | [10 empty] | 0 | 41.7 | 11.5833
High | 1289 | 267 | 42.4 | 0.19444 | 0.7 | [10 empty] | 0 | 42.4 | 11.7778
High | 1290 | 268 | 43.1 | 0.16667 | 0.6 | [10 empty] | 0 | 43.1 | 11.9722
High | 1291 | 269 | 43.6 | 0.15278 | 0.55 | [10 empty] | 0 | 43.6 | 12.1111
High | 1292 | 270 | 44.2 | 0.16667 | 0.6 | [10 empty] | 0 | 44.2 | 12.2778
High | 1293 | 271 | 44.8 | 0.18056 | 0.65 | [10 empty] | 0 | 44.8 | 12.4444
High | 1294 | 272 | 45.5 | 0.20833 | 0.75 | [10 empty] | 0 | 45.5 | 12.6389
High | 1295 | 273 | 46.3 | 0.23611 | 0.85 | [10 empty] | 0 | 46.3 | 12.8611
High | 1296 | 274 | 47.2 | 0.25 | 0.9 | [10 empty] | 0 | 47.2 | 13.1111
High | 1297 | 275 | 48.1 | 0.26389 | 0.95 | [10 empty] | 0 | 48.1 | 13.3611
High | 1298 | 276 | 49.1 | 0.26389 | 0.95 | [10 empty] | 0 | 49.1 | 13.6389
High | 1299 | 277 | 50 | 0.26389 | 0.95 | [10 empty] | 0 | 50 | 13.8889
High | 1300 | 278 | 51 | 0.26389 | 0.95 | [10 empty] | 0 | 51 | 14.1667
High | 1301 | 279 | 51.9 | 0.23611 | 0.85 | [10 empty] | 0 | 51.9 | 14.4167
High | 1302 | 280 | 52.7 | 0.20833 | 0.75 | [10 empty] | 0 | 52.7 | 14.6389
High | 1303 | 281 | 53.4 | 0.19444 | 0.7 | [10 empty] | 0 | 53.4 | 14.8333
High | 1304 | 282 | 54.1 | 0.19444 | 0.7 | [10 empty] | 0 | 54.1 | 15.0278
High | 1305 | 283 | 54.8 | 0.19444 | 0.7 | [10 empty] | 0 | 54.8 | 15.2222
High | 1306 | 284 | 55.5 | 0.20833 | 0.75 | [10 empty] | 0 | 55.5 | 15.4167
High | 1307 | 285 | 56.3 | 0.23611 | 0.85 | [10 empty] | 0 | 56.3 | 15.6389
High | 1308 | 286 | 57.2 | 0.26389 | 0.95 | [10 empty] | 0 | 57.2 | 15.8889
High | 1309 | 287 | 58.2 | 0.27778 | 1 | [10 empty] | 0 | 58.2 | 16.1667
High | 1310 | 288 | 59.2 | 0.25 | 0.9 | [10 empty] | 0 | 59.2 | 16.4444
High | 1311 | 289 | 60 | 0.22222 | 0.8 | [10 empty] | 0 | 60 | 16.6667
High | 1312 | 290 | 60.8 | 0.20833 | 0.75 | [10 empty] | 0 | 60.8 | 16.8889
High | 1313 | 291 | 61.5 | 0.19444 | 0.7 | [10 empty] | 0 | 61.5 | 17.0833
High | 1314 | 292 | 62.2 | 0.19444 | 0.7 | [10 empty] | 0 | 62.2 | 17.2778
High | 1315 | 293 | 62.9 | 0.20833 | 0.75 | [10 empty] | 0 | 62.9 | 17.4722
High | 1316 | 294 | 63.7 | 0.20833 | 0.75 | [10 empty] | 0 | 63.7 | 17.6944
High | 1317 | 295 | 64.4 | 0.19444 | 0.7 | [10 empty] | 0 | 64.4 | 17.8889
High | 1318 | 296 | 65.1 | 0.20833 | 0.75 | [10 empty] | 0 | 65.1 | 18.0833
High | 1319 | 297 | 65.9 | 0.20833 | 0.75 | [10 empty] | 0 | 65.9 | 18.3056
High | 1320 | 298 | 66.6 | 0.16667 | 0.6 | [10 empty] | 0 | 66.6 | 18.5
High | 1321 | 299 | 67.1 | 0.027778 | 0.1 | [10 empty] | 0 | 67.1 | 18.6389
High | 1322 | 300 | 66.8 | -0.20833 | -0.75 | [10 empty] | 0 | 66.8 | 18.5556
High | 1323 | 301 | 65.6 | -0.48611 | -1.75 | [10 empty] | 0 | 65.6 | 18.2222
High | 1324 | 302 | 63.3 | -0.75 | -2.7 | [10 empty] | 0 | 63.3 | 17.5833
High | 1325 | 303 | 60.2 | -0.98611 | -3.55 | [10 empty] | 0 | 60.2 | 16.7222
High | 1326 | 304 | 56.2 | -1.1111 | -4 | [10 empty] | 0 | 56.2 | 15.6111
High | 1327 | 305 | 52.2 | -1.0833 | -3.9 | [10 empty] | 0 | 52.2 | 14.5
High | 1328 | 306 | 48.4 | -1 | -3.6 | [10 empty] | 0 | 48.4 | 13.4444
High | 1329 | 307 | 45 | -0.94444 | -3.4 | [10 empty] | 0 | 45 | 12.5
High | 1330 | 308 | 41.6 | -0.88889 | -3.2 | [10 empty] | 0 | 41.6 | 11.5556
High | 1331 | 309 | 38.6 | -0.72222 | -2.6 | [10 empty] | 0 | 38.6 | 10.7222
High | 1332 | 310 | 36.4 | -0.52778 | -1.9 | [10 empty] | 0 | 36.4 | 10.1111
High | 1333 | 311 | 34.8 | -0.30556 | -1.1 | [10 empty] | 0 | 34.8 | 9.6667
High | 1334 | 312 | 34.2 | -0.013889 | -0.05 | [10 empty] | 0 | 34.2 | 9.5
High | 1335 | 313 | 34.7 | 0.29167 | 1.05 | [10 empty] | 0 | 34.7 | 9.6389
High | 1336 | 314 | 36.3 | 0.52778 | 1.9 | [10 empty] | 0 | 36.3 | 10.0833
High | 1337 | 315 | 38.5 | 0.65278 | 2.35 | [10 empty] | 0 | 38.5 | 10.6944
High | 1338 | 316 | 41 | 0.72222 | 2.6 | [10 empty] | 0 | 41 | 11.3889
High | 1339 | 317 | 43.7 | 0.76389 | 2.75 | [10 empty] | 0 | 43.7 | 12.1389
High | 1340 | 318 | 46.5 | 0.75 | 2.7 | [10 empty] | 0 | 46.5 | 12.9167
High | 1341 | 319 | 49.1 | 0.70833 | 2.55 | [10 empty] | 0 | 49.1 | 13.6389
High | 1342 | 320 | 51.6 | 0.66667 | 2.4 | [10 empty] | 0 | 51.6 | 14.3333
High | 1343 | 321 | 53.9 | 0.61111 | 2.2 | [10 empty] | 0 | 53.9 | 14.9722
High | 1344 | 322 | 56 | 0.55556 | 2 | [10 empty] | 0 | 56 | 15.5556
High | 1345 | 323 | 57.9 | 0.51389 | 1.85 | [10 empty] | 0 | 57.9 | 16.0833
High | 1346 | 324 | 59.7 | 0.45833 | 1.65 | [10 empty] | 0 | 59.7 | 16.5833
High | 1347 | 325 | 61.2 | 0.38889 | 1.4 | [10 empty] | 0 | 61.2 | 17
High | 1348 | 326 | 62.5 | 0.31944 | 1.15 | [10 empty] | 0 | 62.5 | 17.3611
High | 1349 | 327 | 63.5 | 0.25 | 0.9 | [10 empty] | 0 | 63.5 | 17.6389
High | 1350 | 328 | 64.3 | 0.20833 | 0.75 | [10 empty] | 0 | 64.3 | 17.8611
High | 1351 | 329 | 65 | 0.15278 | 0.55 | [10 empty] | 0 | 65 | 18.0556
High | 1352 | 330 | 65.4 | 0.097222 | 0.35 | [10 empty] | 0 | 65.4 | 18.1667
High | 1353 | 331 | 65.7 | 0.069444 | 0.25 | [10 empty] | 0 | 65.7 | 18.25
High | 1354 | 332 | 65.9 | 0.027778 | 0.1 | [10 empty] | 0 | 65.9 | 18.3056
High | 1355 | 333 | 65.9 | 0 | 0 | [10 empty] | 0 | 65.9 | 18.3056
High | 1356 | 334 | 65.9 | -0.013889 | -0.05 | [10 empty] | 0 | 65.9 | 18.3056
High | 1357 | 335 | 65.8 | -0.013889 | -0.05 | [10 empty] | 0 | 65.8 | 18.2778
High | 1358 | 336 | 65.8 | 0 | 0 | [10 empty] | 0 | 65.8 | 18.2778
High | 1359 | 337 | 65.8 | 0 | 0 | [10 empty] | 0 | 65.8 | 18.2778
High | 1360 | 338 | 65.8 | 0 | 0 | [10 empty] | 0 | 65.8 | 18.2778
High | 1361 | 339 | 65.8 | 0.013889 | 0.05 | [10 empty] | 0 | 65.8 | 18.2778
High | 1362 | 340 | 65.9 | 0.027778 | 0.1 | [10 empty] | 0 | 65.9 | 18.3056
High | 1363 | 341 | 66 | 0.013889 | 0.05 | [10 empty] | 0 | 66 | 18.3333
High | 1364 | 342 | 66 | 0 | 0 | [10 empty] | 0 | 66 | 18.3333
High | 1365 | 343 | 66 | 0 | 0 | [10 empty] | 0 | 66 | 18.3333
High | 1366 | 344 | 66 | 0.013889 | 0.05 | [10 empty] | 0 | 66 | 18.3333
High | 1367 | 345 | 66.1 | 0.027778 | 0.1 | [10 empty] | 0 | 66.1 | 18.3611
High | 1368 | 346 | 66.2 | 0.027778 | 0.1 | [10 empty] | 0 | 66.2 | 18.3889
High | 1369 | 347 | 66.3 | 0.041667 | 0.15 | [10 empty] | 0 | 66.3 | 18.4167
High | 1370 | 348 | 66.5 | 0.055556 | 0.2 | [10 empty] | 0 | 66.5 | 18.4722
High | 1371 | 349 | 66.7 | 0.055556 | 0.2 | [10 empty] | 0 | 66.7 | 18.5278
High | 1372 | 350 | 66.9 | 0.041667 | 0.15 | [10 empty] | 0 | 66.9 | 18.5833
High | 1373 | 351 | 67 | 0.027778 | 0.1 | [10 empty] | 0 | 67 | 18.6111
High | 1374 | 352 | 67.1 | 0.013889 | 0.05 | [10 empty] | 0 | 67.1 | 18.6389
High | 1375 | 353 | 67.1 | -0.013889 | -0.05 | [10 empty] | 0 | 67.1 | 18.6389
High | 1376 | 354 | 67 | -0.027778 | -0.1 | [10 empty] | 0 | 67 | 18.6111
High | 1377 | 355 | 66.9 | -0.027778 | -0.1 | [10 empty] | 0 | 66.9 | 18.5833
High | 1378 | 356 | 66.8 | -0.027778 | -0.1 | [10 empty] | 0 | 66.8 | 18.5556
High | 1379 | 357 | 66.7 | -0.013889 | -0.05 | [10 empty] | 0 | 66.7 | 18.5278
High | 1380 | 358 | 66.7 | 0.013889 | 0.05 | [10 empty] | 0 | 66.7 | 18.5278
High | 1381 | 359 | 66.8 | 0.041667 | 0.15 | [10 empty] | 0 | 66.8 | 18.5556
High | 1382 | 360 | 67 | 0.083333 | 0.3 | [10 empty] | 0 | 67 | 18.6111
High | 1383 | 361 | 67.4 | 0.125 | 0.45 | [10 empty] | 0 | 67.4 | 18.7222
High | 1384 | 362 | 67.9 | 0.16667 | 0.6 | [10 empty] | 0 | 67.9 | 18.8611
High | 1385 | 363 | 68.6 | 0.16667 | 0.6 | [10 empty] | 0 | 68.6 | 19.0556
High | 1386 | 364 | 69.1 | 0.125 | 0.45 | [10 empty] | 0 | 69.1 | 19.1944
High | 1387 | 365 | 69.5 | 0.097222 | 0.35 | [10 empty] | 0 | 69.5 | 19.3056
High | 1388 | 366 | 69.8 | 0.055556 | 0.2 | [10 empty] | 0 | 69.8 | 19.3889
High | 1389 | 367 | 69.9 | -0.041667 | -0.15 | [10 empty] | 0 | 69.9 | 19.4167
High | 1390 | 368 | 69.5 | -0.13889 | -0.5 | [10 empty] | 0 | 69.5 | 19.3056
High | 1391 | 369 | 68.9 | -0.19444 | -0.7 | [10 empty] | 0 | 68.9 | 19.1389
High | 1392 | 370 | 68.1 | -0.20833 | -0.75 | [10 empty] | 0 | 68.1 | 18.9167
High | 1393 | 371 | 67.4 | -0.19444 | -0.7 | [10 empty] | 0 | 67.4 | 18.7222
High | 1394 | 372 | 66.7 | -0.15278 | -0.55 | [10 empty] | 0 | 66.7 | 18.5278
High | 1395 | 373 | 66.3 | -0.069444 | -0.25 | [10 empty] | 0 | 66.3 | 18.4167
High | 1396 | 374 | 66.2 | 0 | 0 | [10 empty] | 0 | 66.2 | 18.3889
High | 1397 | 375 | 66.3 | 0.041667 | 0.15 | [10 empty] | 0 | 66.3 | 18.4167
High | 1398 | 376 | 66.5 | 0.055556 | 0.2 | [10 empty] | 0 | 66.5 | 18.4722
High | 1399 | 377 | 66.7 | 0.055556 | 0.2 | [10 empty] | 0 | 66.7 | 18.5278
High | 1400 | 378 | 66.9 | 0.041667 | 0.15 | [10 empty] | 0 | 66.9 | 18.5833
High | 1401 | 379 | 67 | 0.027778 | 0.1 | [10 empty] | 0 | 67 | 18.6111
High | 1402 | 380 | 67.1 | 0.013889 | 0.05 | [10 empty] | 0 | 67.1 | 18.6389
High | 1403 | 381 | 67.1 | -0.013889 | -0.05 | [10 empty] | 0 | 67.1 | 18.6389
High | 1404 | 382 | 67 | -0.027778 | -0.1 | [10 empty] | 0 | 67 | 18.6111
High | 1405 | 383 | 66.9 | -0.027778 | -0.1 | [10 empty] | 0 | 66.9 | 18.5833
High | 1406 | 384 | 66.8 | -0.027778 | -0.1 | [10 empty] | 0 | 66.8 | 18.5556
High | 1407 | 385 | 66.7 | -0.013889 | -0.05 | [10 empty] | 0 | 66.7 | 18.5278
High | 1408 | 386 | 66.7 | 0.013889 | 0.05 | [10 empty] | 0 | 66.7 | 18.5278
High | 1409 | 387 | 66.8 | 0.041667 | 0.15 | [10 empty] | 0 | 66.8 | 18.5556
High | 1410 | 388 | 67 | 0.069444 | 0.25 | [10 empty] | 0 | 67 | 18.6111
High | 1411 | 389 | 67.3 | 0.097222 | 0.35 | [10 empty] | 0 | 67.3 | 18.6944
High | 1412 | 390 | 67.7 | 0.11111 | 0.4 | [10 empty] | 0 | 67.7 | 18.8056
High | 1413 | 391 | 68.1 | 0.125 | 0.45 | [10 empty] | 0 | 68.1 | 18.9167
High | 1414 | 392 | 68.6 | 0.125 | 0.45 | [10 empty] | 0 | 68.6 | 19.0556
High | 1415 | 393 | 69 | 0.097222 | 0.35 | [10 empty] | 0 | 69 | 19.1667
High | 1416 | 394 | 69.3 | 0.041667 | 0.15 | [10 empty] | 0 | 69.3 | 19.25
High | 1417 | 395 | 69.3 | -0.013889 | -0.05 | [10 empty] | 0 | 69.3 | 19.25
High | 1418 | 396 | 69.2 | -0.069444 | -0.25 | [10 empty] | 0 | 69.2 | 19.2222
High | 1419 | 397 | 68.8 | -0.13889 | -0.5 | [10 empty] | 0 | 68.8 | 19.1111
High | 1420 | 398 | 68.2 | -0.16667 | -0.6 | [10 empty] | 0 | 68.2 | 18.9444
High | 1421 | 399 | 67.6 | -0.11111 | -0.4 | [10 empty] | 0 | 67.6 | 18.7778
High | 1422 | 400 | 67.4 | -0.055556 | -0.2 | [10 empty] | 0 | 67.4 | 18.7222
High | 1423 | 401 | 67.2 | -0.069444 | -0.25 | [10 empty] | 0 | 67.2 | 18.6667
High | 1424 | 402 | 66.9 | -0.125 | -0.45 | [10 empty] | 0 | 66.9 | 18.5833
High | 1425 | 403 | 66.3 | -0.20833 | -0.75 | [10 empty] | 0 | 66.3 | 18.4167
High | 1426 | 404 | 65.4 | -0.31944 | -1.15 | [10 empty] | 0 | 65.4 | 18.1667
High | 1427 | 405 | 64 | -0.41667 | -1.5 | [10 empty] | 0 | 64 | 17.7778
High | 1428 | 406 | 62.4 | -0.47222 | -1.7 | [10 empty] | 0 | 62.4 | 17.3333
High | 1429 | 407 | 60.6 | -0.52778 | -1.9 | [10 empty] | 0 | 60.6 | 16.8333
High | 1430 | 408 | 58.6 | -0.54167 | -1.95 | [10 empty] | 0 | 58.6 | 16.2778
High | 1431 | 409 | 56.7 | -0.52778 | -1.9 | [10 empty] | 0 | 56.7 | 15.75
High | 1432 | 410 | 54.8 | -0.51389 | -1.85 | [10 empty] | 0 | 54.8 | 15.2222
High | 1433 | 411 | 53 | -0.48611 | -1.75 | [10 empty] | 0 | 53 | 14.7222
High | 1434 | 412 | 51.3 | -0.47222 | -1.7 | [10 empty] | 0 | 51.3 | 14.25
High | 1435 | 413 | 49.6 | -0.48611 | -1.75 | [10 empty] | 0 | 49.6 | 13.7778
High | 1436 | 414 | 47.8 | -0.56944 | -2.05 | [10 empty] | 0 | 47.8 | 13.2778
High | 1437 | 415 | 45.5 | -0.69444 | -2.5 | [10 empty] | 0 | 45.5 | 12.6389
High | 1438 | 416 | 42.8 | -0.79167 | -2.85 | [10 empty] | 0 | 42.8 | 11.8889
High | 1439 | 417 | 39.8 | -0.875 | -3.15 | [10 empty] | 0 | 39.8 | 11.0556
High | 1440 | 418 | 36.5 | -0.94444 | -3.4 | [10 empty] | 0 | 36.5 | 10.1389
High | 1441 | 419 | 33 | -0.97222 | -3.5 | [10 empty] | 0 | 33 | 9.1667
High | 1442 | 420 | 29.5 | -1 | -3.6 | [10 empty] | 0 | 29.5 | 8.1944
High | 1443 | 421 | 25.8 | -1.0278 | -3.7 | [10 empty] | 0 | 25.8 | 7.1667
High | 1444 | 422 | 22.1 | -1 | -3.6 | [10 empty] | 0 | 22.1 | 6.1389
High | 1445 | 423 | 18.6 | -0.94444 | -3.4 | [10 empty] | 0 | 18.6 | 5.1667
High | 1446 | 424 | 15.3 | -0.86111 | -3.1 | [10 empty] | 0 | 15.3 | 4.25
High | 1447 | 425 | 12.4 | -0.79167 | -2.85 | [10 empty] | 0 | 12.4 | 3.4444
High | 1448 | 426 | 9.6 | -0.80556 | -2.9 | [10 empty] | 0 | 9.6 | 2.6667
High | 1449 | 427 | 6.6 | -0.80556 | -2.9 | [10 empty] | 0 | 6.6 | 1.8333
High | 1450 | 428 | 3.8 | -0.69444 | -2.5 | [10 empty] | 0 | 3.8 | 1.0556
High | 1451 | 429 | 1.6 | -0.52778 | -1.9 | [10 empty] | 0 | 1.6 | 0.44444
High | 1452 | 430 | 0 | -0.22222 | -0.8 | [10 empty] | 1 |  | 0
High | 1453 | 431 | 0 | 0 | 0 | [10 empty] | 1 |  | 0
High | 1454 | 432 | 0 | 0 | 0 | [10 empty] | 1 |  | 0
High | 1455 | 433 | 0 | 0 | 0 | [10 empty] | 1 |  | 0
High | 1456 | 434 | 0 | 0 | 0 | [10 empty] | 1 |  | 0
High | 1457 | 435 | 0 | 0 | 0 | [10 empty] | 1 |  | 0
High | 1458 | 436 | 0 | 0 | 0 | [10 empty] | 1 |  | 0
High | 1459 | 437 | 0 | 0 | 0 | [10 empty] | 1 |  | 0
High | 1460 | 438 | 0 | 0 | 0 | [10 empty] | 1 |  | 0
High | 1461 | 439 | 0 | 0 | 0 | [10 empty] | 1 |  | 0
High | 1462 | 440 | 0 | 0 | 0 | [10 empty] | 1 |  | 0
High | 1463 | 441 | 0 | 0 | 0 | [10 empty] | 1 |  | 0
High | 1464 | 442 | 0 | 0 | 0 | [10 empty] | 1 |  | 0
High | 1465 | 443 | 0 | 0 | 0 | [10 empty] | 1 |  | 0
High | 1466 | 444 | 0 | 0 | 0 | [10 empty] | 1 |  | 0
High | 1467 | 445 | 0 | 0 | 0 | [10 empty] | 1 |  | 0
High | 1468 | 446 | 0 | 0 | 0 | [10 empty] | 1 |  | 0
High | 1469 | 447 | 0 | 0 | 0 | [10 empty] | 1 |  | 0
High | 1470 | 448 | 0 | 0 | 0 | [10 empty] | 1 |  | 0
High | 1471 | 449 | 0 | 0 | 0 | [10 empty] | 1 |  | 0
High | 1472 | 450 | 0 | 0 | 0 | [10 empty] | 1 |  | 0
High | 1473 | 451 | 0 | 0 | 0 | [10 empty] | 1 |  | 0
High | 1474 | 452 | 0 | 0 | 0 | [10 empty] | 1 |  | 0
High | 1475 | 453 | 0 | 0 | 0 | [10 empty] | 1 |  | 0
High | 1476 | 454 | 0 | 0 | 0 | [10 empty] | 1 |  | 0
High | 1477 | 455 | 0 | 0 | 0 | [10 empty] | 1 |  | 0
[16 empty] | 1 |  | 0
[16 empty] | 1 |  | 0
[16 empty] | 1 |  | 0
[16 empty] | 1 |  | 0
[16 empty] | 1 |  | 0
[16 empty] | 1 |  | 0
[16 empty] | 1 |  | 0
[16 empty] | 1 |  | 0
[16 empty] | 1 |  | 0
[16 empty] | 1 |  | 0
[16 empty] | 1 |  | 0
[16 empty] | 1 |  | 0
[16 empty] | 1 |  | 0
[16 empty] | 1 |  | 0
[16 empty] | 1 |  | 0
[16 empty] | 1 |  | 0
[16 empty] | 1 |  | 0
[16 empty] | 1 |  | 0
[16 empty] | 1 |  | 0
[16 empty] | 1 |  | 0
[16 empty] | 1 |  | 0
[16 empty] | 1 |  | 0
[16 empty] | 1 |  | 0
[16 empty] | 1 |  | 0
[16 empty] | 1 |  | 0
[16 empty] | 1 |  | 0
[16 empty] | 1 |  | 0
[16 empty] | 1 |  | 0
[16 empty] | 1 |  | 0
[16 empty] | 1 |  | 0
[16 empty] | 1 |  | 0
[16 empty] | 1 |  | 0
[16 empty] | 1 |  | 0
[16 empty] | 1 |  | 0
[16 empty] | 1 |  | 0
[16 empty] | 1 |  | 0
[16 empty] | 1 |  | 0
[16 empty] | 1 |  | 0
[16 empty] | 1 |  | 0
[16 empty] | 1 |  | 0
[16 empty] | 1 |  | 0
[16 empty] | 1 |  | 0
[16 empty] | 1 |  | 0
[16 empty] | 1 |  | 0
[16 empty] | 1 |  | 0
[16 empty] | 1 |  | 0
[16 empty] | 1 |  | 0
[16 empty] | 1 |  | 0
[16 empty] | 1 |  | 0
[16 empty] | 1 |  | 0
[16 empty] | 1 |  | 0
[16 empty] | 1 |  | 0
[16 empty] | 1 |  | 0
[16 empty] | 1 |  | 0
[16 empty] | 1 |  | 0
[16 empty] | 1 |  | 0
[16 empty] | 1 |  | 0
[16 empty] | 1 |  | 0
[16 empty] | 1 |  | 0
[16 empty] | 1 |  | 0
[16 empty] | 1 |  | 0
[16 empty] | 1 |  | 0
[16 empty] | 1 |  | 0
[16 empty] | 1 |  | 0
[16 empty] | 1 |  | 0
[16 empty] | 1 |  | 0
[16 empty] | 1 |  | 0
[16 empty] | 1 |  | 0
[16 empty] | 1 |  | 0
[16 empty] | 1 |  | 0
[16 empty] | 1 |  | 0
[16 empty] | 1 |  | 0
[16 empty] | 1 |  | 0
[16 empty] | 1 |  | 0
[16 empty] | 1 |  | 0
[16 empty] | 1 |  | 0
[16 empty] | 1 |  | 0
[16 empty] | 1 |  | 0
[16 empty] | 1 |  | 0
[16 empty] | 1 |  | 0
[16 empty] | 1 |  | 0
[16 empty] | 1 |  | 0
[16 empty] | 1 |  | 0
[16 empty] | 1 |  | 0
[16 empty] | 1 |  | 0
[16 empty] | 1 |  | 0
[16 empty] | 1 |  | 0
[16 empty] | 1 |  | 0
[16 empty] | 1 |  | 0
[16 empty] | 1 |  | 0
[16 empty] | 1 |  | 0
[16 empty] | 1 |  | 0
[16 empty] | 1 |  | 0
[16 empty] | 1 |  | 0
[16 empty] | 1 |  | 0
[16 empty] | 1 |  | 0
[16 empty] | 1 |  | 0
[16 empty] | 1 |  | 0
[16 empty] | 1 |  | 0
[16 empty] | 1 |  | 0
[16 empty] | 1 |  | 0
[16 empty] | 1 |  | 0
[16 empty] | 1 |  | 0
[16 empty] | 1 |  | 0
[16 empty] | 1 |  | 0
[16 empty] | 1 |  | 0
[16 empty] | 1 |  | 0
[16 empty] | 1 |  | 0
[16 empty] | 1 |  | 0
[16 empty] | 1 |  | 0
[16 empty] | 1 |  | 0
[16 empty] | 1 |  | 0
[16 empty] | 1 |  | 0
[16 empty] | 1 |  | 0
[16 empty] | 1 |  | 0
[16 empty] | 1 |  | 0
[16 empty] | 1 |  | 0
[16 empty] | 1 |  | 0
[16 empty] | 1 |  | 0
[16 empty] | 1 |  | 0
[16 empty] | 1 |  | 0
[16 empty] | 1 |  | 0
[16 empty] | 1 |  | 0
[16 empty] | 1 |  | 0
[16 empty] | 1 |  | 0
[16 empty] | 1 |  | 0
[16 empty] | 1 |  | 0
[16 empty] | 1 |  | 0
[16 empty] | 1 |  | 0
[16 empty] | 1 |  | 0
[16 empty] | 1 |  | 0
[16 empty] | 1 |  | 0
[16 empty] | 1 |  | 0
[16 empty] | 1 |  | 0
[16 empty] | 1 |  | 0
[16 empty] | 1 |  | 0
[16 empty] | 1 |  | 0
[16 empty] | 1 |  | 0
[16 empty] | 1 |  | 0
[16 empty] | 1 |  | 0
[16 empty] | 1 |  | 0
[16 empty] | 1 |  | 0
[16 empty] | 1 |  | 0
[16 empty] | 1 |  | 0
[16 empty] | 1 |  | 0
[16 empty] | 1 |  | 0
[16 empty] | 1 |  | 0
[16 empty] | 1 |  | 0
[16 empty] | 1 |  | 0
[16 empty] | 1 |  | 0
[16 empty] | 1 |  | 0
[16 empty] | 1 |  | 0
[16 empty] | 1 |  | 0
[16 empty] | 1 |  | 0
[16 empty] | 1 |  | 0
[16 empty] | 1 |  | 0
[16 empty] | 1 |  | 0
[16 empty] | 1 |  | 0
[16 empty] | 1 |  | 0
[16 empty] | 1 |  | 0
[16 empty] | 1 |  | 0
[16 empty] | 1 |  | 0
[16 empty] | 1 |  | 0
[16 empty] | 1 |  | 0
[16 empty] | 1 |  | 0
[16 empty] | 1 |  | 0
[16 empty] | 1 |  | 0
[16 empty] | 1 |  | 0
[16 empty] | 1 |  | 0
[16 empty] | 1 |  | 0
[16 empty] | 1 |  | 0
[16 empty] | 1 |  | 0
[16 empty] | 1 |  | 0
[16 empty] | 1 |  | 0
[16 empty] | 1 |  | 0
[16 empty] | 1 |  | 0
[16 empty] | 1 |  | 0
[16 empty] | 1 |  | 0
[16 empty] | 1 |  | 0
[16 empty] | 1 |  | 0
[16 empty] | 1 |  | 0
[16 empty] | 1 |  | 0
[16 empty] | 1 |  | 0
[16 empty] | 1 |  | 0
[16 empty] | 1 |  | 0
[16 empty] | 1 |  | 0
[16 empty] | 1 |  | 0
[16 empty] | 1 |  | 0
[16 empty] | 1 |  | 0
[16 empty] | 1 |  | 0
[16 empty] | 1 |  | 0
[16 empty] | 1 |  | 0
[16 empty] | 1 |  | 0
[16 empty] | 1 |  | 0
[16 empty] | 1 |  | 0
[16 empty] | 1 |  | 0
[16 empty] | 1 |  | 0
[16 empty] | 1 |  | 0
[16 empty] | 1 |  | 0
[16 empty] | 1 |  | 0
[16 empty] | 1 |  | 0
[16 empty] | 1 |  | 0
[16 empty] | 1 |  | 0
[16 empty] | 1 |  | 0
[16 empty] | 1 |  | 0
[16 empty] | 1 |  | 0
[16 empty] | 1 |  | 0
[16 empty] | 1 |  | 0
[16 empty] | 1 |  | 0
[16 empty] | 1 |  | 0
[16 empty] | 1 |  | 0
[16 empty] | 1 |  | 0
[16 empty] | 1 |  | 0
[16 empty] | 1 |  | 0
[16 empty] | 1 |  | 0
[16 empty] | 1 |  | 0
[16 empty] | 1 |  | 0
[16 empty] | 1 |  | 0
[16 empty] | 1 |  | 0
[16 empty] | 1 |  | 0
[16 empty] | 1 |  | 0
[16 empty] | 1 |  | 0
[16 empty] | 1 |  | 0
[16 empty] | 1 |  | 0
[16 empty] | 1 |  | 0
[16 empty] | 1 |  | 0
[16 empty] | 1 |  | 0
[16 empty] | 1 |  | 0
[16 empty] | 1 |  | 0
[16 empty] | 1 |  | 0
[16 empty] | 1 |  | 0
[16 empty] | 1 |  | 0
[16 empty] | 1 |  | 0
[16 empty] | 1 |  | 0
[16 empty] | 1 |  | 0
[16 empty] | 1 |  | 0
[16 empty] | 1 |  | 0
[16 empty] | 1 |  | 0
[16 empty] | 1 |  | 0
[16 empty] | 1 |  | 0
[16 empty] | 1 |  | 0
[16 empty] | 1 |  | 0
[16 empty] | 1 |  | 0
[16 empty] | 1 |  | 0
[16 empty] | 1 |  | 0
[16 empty] | 1 |  | 0
[16 empty] | 1 |  | 0
[16 empty] | 1 |  | 0
[16 empty] | 1 |  | 0
[16 empty] | 1 |  | 0
[16 empty] | 1 |  | 0
[16 empty] | 1 |  | 0
[16 empty] | 1 |  | 0
[16 empty] | 1 |  | 0
[16 empty] | 1 |  | 0
[16 empty] | 1 |  | 0
[16 empty] | 1 |  | 0
[16 empty] | 1 |  | 0
[16 empty] | 1 |  | 0
[16 empty] | 1 |  | 0
[16 empty] | 1 |  | 0
[16 empty] | 1 |  | 0
[16 empty] | 1 |  | 0
[16 empty] | 1 |  | 0
[16 empty] | 1 |  | 0
[16 empty] | 1 |  | 0
[16 empty] | 1 |  | 0
[16 empty] | 1 |  | 0
[16 empty] | 1 |  | 0
[16 empty] | 1 |  | 0
[16 empty] | 1 |  | 0
[16 empty] | 1 |  | 0
[16 empty] | 1 |  | 0
[16 empty] | 1 |  | 0
[16 empty] | 1 |  | 0
[16 empty] | 1 |  | 0
[16 empty] | 1 |  | 0
[16 empty] | 1 |  | 0
[16 empty] | 1 |  | 0
[16 empty] | 1 |  | 0
[16 empty] | 1 |  | 0
[16 empty] | 1 |  | 0
[16 empty] | 1 |  | 0
[16 empty] | 1 |  | 0
[16 empty] | 1 |  | 0
[16 empty] | 1 |  | 0
[16 empty] | 1 |  | 0
[16 empty] | 1 |  | 0
[16 empty] | 1 |  | 0
[16 empty] | 1 |  | 0
[16 empty] | 1 |  | 0
[16 empty] | 1 |  | 0
[16 empty] | 1 |  | 0
[16 empty] | 1 |  | 0
[16 empty] | 1 |  | 0
[16 empty] | 1 |  | 0
[16 empty] | 1 |  | 0
[16 empty] | 1 |  | 0
[16 empty] | 1 |  | 0
[16 empty] | 1 |  | 0
[16 empty] | 1 |  | 0
[16 empty] | 1 |  | 0
[16 empty] | 1 |  | 0
[16 empty] | 1 |  | 0
[16 empty] | 1 |  | 0
[16 empty] | 1 |  | 0
[16 empty] | 1 |  | 0
[16 empty] | 1 |  | 0
[16 empty] | 1 |  | 0
[16 empty] | 1 |  | 0
[16 empty] | 1 |  | 0
[16 empty] | 1 |  | 0
[16 empty] | 1 |  | 0
[16 empty] | 1 |  | 0
[16 empty] | 1 |  | 0
[16 empty] | 1 |  | 0
[16 empty] | 1 |  | 0
[16 empty] | 1 |  | 0
[16 empty] | 1 |  | 0
[16 empty] | 1 |  | 0
[16 empty] | 1 |  | 0
[16 empty] | 1 |  | 0
[16 empty] | 1 |  | 0

## WLTC_class_1
Class 1 vehicles: | ratio of rated power in W / kerb mass in kg <= 22
For further requirements/recommendations see table "Explanations"
Phase | Total elapsed time | Phase elapsed time | WLTC class 1, version 1.4, vehicle speed | WLTC class 1, version 1.4, acceleration | WLTC class 1, version 1.4, acceleration |  | duration | stop duration | distance | p_stop | v_max | v_ave without stops | v_ave with stops | a_min | a_max
| s | s | km/h | m/s² | km/h/s |  | s | s | m |  | km/h | km/h | km/h | m/s² | m/s²
Low | 0 | 0 | 0 | 0 | 0 | low | 589 | 155 | 3323.7778 | 26.32% | 49.1 | 27.5705 | 20.3151 | -1 | 0.76389 | 1 |  | 0
Low | 1 | 1 | 0 | 0 | 0 | medium | 433 | 48 | 4767.1389 | 11.09% | 64.4 | 44.5758 | 39.6344 | -0.56944 | 0.625 | 1 |  | 0
Low | 2 | 2 | 0 | 0 | 0 |  | 1022 | 203 | 8090.9167 | [6 empty] | 1 |  | 0
Low | 3 | 3 | 0 | 0 | 0 | [10 empty] | 1 |  | 0
Low | 4 | 4 | 0 | 0 | 0 | [10 empty] | 1 |  | 0
Low | 5 | 5 | 0 | 0 | 0 | [10 empty] | 1 |  | 0
Low | 6 | 6 | 0 | 0 | 0 | [10 empty] | 1 |  | 0
Low | 7 | 7 | 0 | 0 | 0 | [10 empty] | 1 |  | 0
Low | 8 | 8 | 0 | 0 | 0 | [10 empty] | 1 |  | 0
Low | 9 | 9 | 0 | 0 | 0 | [10 empty] | 1 |  | 0
Low | 10 | 10 | 0 | 0 | 0 | [10 empty] | 1 |  | 0
Low | 11 | 11 | 0 | 0.027778 | 0.1 | [10 empty] | 1 |  | 0
Low | 12 | 12 | 0.2 | 0.43056 | 1.55 | [10 empty] | 1 |  | 0.055556
Low | 13 | 13 | 3.1 | 0.76389 | 2.75 | [10 empty] | 0 | 3.1 | 0.86111
Low | 14 | 14 | 5.7 | 0.68056 | 2.45 | [10 empty] | 0 | 5.7 | 1.5833
Low | 15 | 15 | 8 | 0.61111 | 2.2 | [10 empty] | 0 | 8 | 2.2222
Low | 16 | 16 | 10.1 | 0.55556 | 2 | [10 empty] | 0 | 10.1 | 2.8056
Low | 17 | 17 | 12 | 0.51389 | 1.85 | [10 empty] | 0 | 12 | 3.3333
Low | 18 | 18 | 13.8 | 0.47222 | 1.7 | [10 empty] | 0 | 13.8 | 3.8333
Low | 19 | 19 | 15.4 | 0.40278 | 1.45 | [10 empty] | 0 | 15.4 | 4.2778
Low | 20 | 20 | 16.7 | 0.31944 | 1.15 | [10 empty] | 0 | 16.7 | 4.6389
Low | 21 | 21 | 17.7 | 0.22222 | 0.8 | [10 empty] | 0 | 17.7 | 4.9167
Low | 22 | 22 | 18.3 | 0.15278 | 0.55 | [10 empty] | 0 | 18.3 | 5.0833
Low | 23 | 23 | 18.8 | 0.083333 | 0.3 | [10 empty] | 0 | 18.8 | 5.2222
Low | 24 | 24 | 18.9 | -0.055556 | -0.2 | [10 empty] | 0 | 18.9 | 5.25
Low | 25 | 25 | 18.4 | -0.27778 | -1 | [10 empty] | 0 | 18.4 | 5.1111
Low | 26 | 26 | 16.9 | -0.56944 | -2.05 | [10 empty] | 0 | 16.9 | 4.6944
Low | 27 | 27 | 14.3 | -0.84722 | -3.05 | [10 empty] | 0 | 14.3 | 3.9722
Low | 28 | 28 | 10.8 | -1 | -3.6 | [10 empty] | 0 | 10.8 | 3
Low | 29 | 29 | 7.1 | -0.94444 | -3.4 | [10 empty] | 0 | 7.1 | 1.9722
Low | 30 | 30 | 4 | -0.98611 | -3.55 | [10 empty] | 0 | 4 | 1.1111
Low | 31 | 31 | 0 | -0.55556 | -2 | [10 empty] | 1 |  | 0
Low | 32 | 32 | 0 | 0 | 0 | [10 empty] | 1 |  | 0
Low | 33 | 33 | 0 | 0 | 0 | [10 empty] | 1 |  | 0
Low | 34 | 34 | 0 | 0.20833 | 0.75 | [10 empty] | 1 |  | 0
Low | 35 | 35 | 1.5 | 0.55556 | 2 | [10 empty] | 0 | 1.5 | 0.41667
Low | 36 | 36 | 4 | 0.59722 | 2.15 | [10 empty] | 0 | 4 | 1.1111
Low | 37 | 37 | 5.8 | 0.48611 | 1.75 | [10 empty] | 0 | 5.8 | 1.6111
Low | 38 | 38 | 7.5 | 0.47222 | 1.7 | [10 empty] | 0 | 7.5 | 2.0833
Low | 39 | 39 | 9.2 | 0.47222 | 1.7 | [10 empty] | 0 | 9.2 | 2.5556
Low | 40 | 40 | 10.9 | 0.44444 | 1.6 | [10 empty] | 0 | 10.9 | 3.0278
Low | 41 | 41 | 12.4 | 0.41667 | 1.5 | [10 empty] | 0 | 12.4 | 3.4444
Low | 42 | 42 | 13.9 | 0.41667 | 1.5 | [10 empty] | 0 | 13.9 | 3.8611
Low | 43 | 43 | 15.4 | 0.375 | 1.35 | [10 empty] | 0 | 15.4 | 4.2778
Low | 44 | 44 | 16.6 | 0.29167 | 1.05 | [10 empty] | 0 | 16.6 | 4.6111
Low | 45 | 45 | 17.5 | 0.23611 | 0.85 | [10 empty] | 0 | 17.5 | 4.8611
Low | 46 | 46 | 18.3 | 0.19444 | 0.7 | [10 empty] | 0 | 18.3 | 5.0833
Low | 47 | 47 | 18.9 | 0.16667 | 0.6 | [10 empty] | 0 | 18.9 | 5.25
Low | 48 | 48 | 19.5 | 0.16667 | 0.6 | [10 empty] | 0 | 19.5 | 5.4167
Low | 49 | 49 | 20.1 | 0.18056 | 0.65 | [10 empty] | 0 | 20.1 | 5.5833
Low | 50 | 50 | 20.8 | 0.20833 | 0.75 | [10 empty] | 0 | 20.8 | 5.7778
Low | 51 | 51 | 21.6 | 0.23611 | 0.85 | [10 empty] | 0 | 21.6 | 6
Low | 52 | 52 | 22.5 | 0.22222 | 0.8 | [10 empty] | 0 | 22.5 | 6.25
Low | 53 | 53 | 23.2 | 0.19444 | 0.7 | [10 empty] | 0 | 23.2 | 6.4444
Low | 54 | 54 | 23.9 | 0.18056 | 0.65 | [10 empty] | 0 | 23.9 | 6.6389
Low | 55 | 55 | 24.5 | 0.16667 | 0.6 | [10 empty] | 0 | 24.5 | 6.8056
Low | 56 | 56 | 25.1 | 0.125 | 0.45 | [10 empty] | 0 | 25.1 | 6.9722
Low | 57 | 57 | 25.4 | 0.013889 | 0.05 | [10 empty] | 0 | 25.4 | 7.0556
Low | 58 | 58 | 25.2 | -0.16667 | -0.6 | [10 empty] | 0 | 25.2 | 7
Low | 59 | 59 | 24.2 | -0.40278 | -1.45 | [10 empty] | 0 | 24.2 | 6.7222
Low | 60 | 60 | 22.3 | -0.59722 | -2.15 | [10 empty] | 0 | 22.3 | 6.1944
Low | 61 | 61 | 19.9 | -0.69444 | -2.5 | [10 empty] | 0 | 19.9 | 5.5278
Low | 62 | 62 | 17.3 | -0.72222 | -2.6 | [10 empty] | 0 | 17.3 | 4.8056
Low | 63 | 63 | 14.7 | -0.72222 | -2.6 | [10 empty] | 0 | 14.7 | 4.0833
Low | 64 | 64 | 12.1 | -0.72222 | -2.6 | [10 empty] | 0 | 12.1 | 3.3611
Low | 65 | 65 | 9.5 | -0.76389 | -2.75 | [10 empty] | 0 | 9.5 | 2.6389
Low | 66 | 66 | 6.6 | -0.75 | -2.7 | [10 empty] | 0 | 6.6 | 1.8333
Low | 67 | 67 | 4.1 | -0.91667 | -3.3 | [10 empty] | 0 | 4.1 | 1.1389
Low | 68 | 68 | 0 | -0.56944 | -2.05 | [10 empty] | 1 |  | 0
Low | 69 | 69 | 0 | 0 | 0 | [10 empty] | 1 |  | 0
Low | 70 | 70 | 0 | 0 | 0 | [10 empty] | 1 |  | 0
Low | 71 | 71 | 0 | 0 | 0 | [10 empty] | 1 |  | 0
Low | 72 | 72 | 0 | 0 | 0 | [10 empty] | 1 |  | 0
Low | 73 | 73 | 0 | 0 | 0 | [10 empty] | 1 |  | 0
Low | 74 | 74 | 0 | 0 | 0 | [10 empty] | 1 |  | 0
Low | 75 | 75 | 0 | 0 | 0 | [10 empty] | 1 |  | 0
Low | 76 | 76 | 0 | 0 | 0 | [10 empty] | 1 |  | 0
Low | 77 | 77 | 0 | 0 | 0 | [10 empty] | 1 |  | 0
Low | 78 | 78 | 0 | 0 | 0 | [10 empty] | 1 |  | 0
Low | 79 | 79 | 0 | 0 | 0 | [10 empty] | 1 |  | 0
Low | 80 | 80 | 0 | 0 | 0 | [10 empty] | 1 |  | 0
Low | 81 | 81 | 0 | 0 | 0 | [10 empty] | 1 |  | 0
Low | 82 | 82 | 0 | 0 | 0 | [10 empty] | 1 |  | 0
Low | 83 | 83 | 0 | 0 | 0 | [10 empty] | 1 |  | 0
Low | 84 | 84 | 0 | 0 | 0 | [10 empty] | 1 |  | 0
Low | 85 | 85 | 0 | 0 | 0 | [10 empty] | 1 |  | 0
Low | 86 | 86 | 0 | 0 | 0 | [10 empty] | 1 |  | 0
Low | 87 | 87 | 0 | 0 | 0 | [10 empty] | 1 |  | 0
Low | 88 | 88 | 0 | 0 | 0 | [10 empty] | 1 |  | 0
Low | 89 | 89 | 0 | 0 | 0 | [10 empty] | 1 |  | 0
Low | 90 | 90 | 0 | 0 | 0 | [10 empty] | 1 |  | 0
Low | 91 | 91 | 0 | 0 | 0 | [10 empty] | 1 |  | 0
Low | 92 | 92 | 0 | 0 | 0 | [10 empty] | 1 |  | 0
Low | 93 | 93 | 0 | 0 | 0 | [10 empty] | 1 |  | 0
Low | 94 | 94 | 0 | 0 | 0 | [10 empty] | 1 |  | 0
Low | 95 | 95 | 0 | 0 | 0 | [10 empty] | 1 |  | 0
Low | 96 | 96 | 0 | 0 | 0 | [10 empty] | 1 |  | 0
Low | 97 | 97 | 0 | 0 | 0 | [10 empty] | 1 |  | 0
Low | 98 | 98 | 0 | 0 | 0 | [10 empty] | 1 |  | 0
Low | 99 | 99 | 0 | 0 | 0 | [10 empty] | 1 |  | 0
Low | 100 | 100 | 0 | 0 | 0 | [10 empty] | 1 |  | 0
Low | 101 | 101 | 0 | 0 | 0 | [10 empty] | 1 |  | 0
Low | 102 | 102 | 0 | 0 | 0 | [10 empty] | 1 |  | 0
Low | 103 | 103 | 0 | 0 | 0 | [10 empty] | 1 |  | 0
Low | 104 | 104 | 0 | 0 | 0 | [10 empty] | 1 |  | 0
Low | 105 | 105 | 0 | 0 | 0 | [10 empty] | 1 |  | 0
Low | 106 | 106 | 0 | 0 | 0 | [10 empty] | 1 |  | 0
Low | 107 | 107 | 0 | 0.097222 | 0.35 | [10 empty] | 1 |  | 0
Low | 108 | 108 | 0.7 | 0.15278 | 0.55 | [10 empty] | 1 |  | 0.19444
Low | 109 | 109 | 1.1 | 0.11111 | 0.4 | [10 empty] | 0 | 1.1 | 0.30556
Low | 110 | 110 | 1.5 | 0.19444 | 0.7 | [10 empty] | 0 | 1.5 | 0.41667
Low | 111 | 111 | 2.5 | 0.27778 | 1 | [10 empty] | 0 | 2.5 | 0.69444
Low | 112 | 112 | 3.5 | 0.30556 | 1.1 | [10 empty] | 0 | 3.5 | 0.97222
Low | 113 | 113 | 4.7 | 0.36111 | 1.3 | [10 empty] | 0 | 4.7 | 1.3056
Low | 114 | 114 | 6.1 | 0.43056 | 1.55 | [10 empty] | 0 | 6.1 | 1.6944
Low | 115 | 115 | 7.8 | 0.48611 | 1.75 | [10 empty] | 0 | 7.8 | 2.1667
Low | 116 | 116 | 9.6 | 0.5 | 1.8 | [10 empty] | 0 | 9.6 | 2.6667
Low | 117 | 117 | 11.4 | 0.48611 | 1.75 | [10 empty] | 0 | 11.4 | 3.1667
Low | 118 | 118 | 13.1 | 0.5 | 1.8 | [10 empty] | 0 | 13.1 | 3.6389
Low | 119 | 119 | 15 | 0.48611 | 1.75 | [10 empty] | 0 | 15 | 4.1667
Low | 120 | 120 | 16.6 | 0.47222 | 1.7 | [10 empty] | 0 | 16.6 | 4.6111
Low | 121 | 121 | 18.4 | 0.47222 | 1.7 | [10 empty] | 0 | 18.4 | 5.1111
Low | 122 | 122 | 20 | 0.47222 | 1.7 | [10 empty] | 0 | 20 | 5.5556
Low | 123 | 123 | 21.8 | 0.47222 | 1.7 | [10 empty] | 0 | 21.8 | 6.0556
Low | 124 | 124 | 23.4 | 0.45833 | 1.65 | [10 empty] | 0 | 23.4 | 6.5
Low | 125 | 125 | 25.1 | 0.47222 | 1.7 | [10 empty] | 0 | 25.1 | 6.9722
Low | 126 | 126 | 26.8 | 0.47222 | 1.7 | [10 empty] | 0 | 26.8 | 7.4444
Low | 127 | 127 | 28.5 | 0.44444 | 1.6 | [10 empty] | 0 | 28.5 | 7.9167
Low | 128 | 128 | 30 | 0.40278 | 1.45 | [10 empty] | 0 | 30 | 8.3333
Low | 129 | 129 | 31.4 | 0.34722 | 1.25 | [10 empty] | 0 | 31.4 | 8.7222
Low | 130 | 130 | 32.5 | 0.25 | 0.9 | [10 empty] | 0 | 32.5 | 9.0278
Low | 131 | 131 | 33.2 | 0.125 | 0.45 | [10 empty] | 0 | 33.2 | 9.2222
Low | 132 | 132 | 33.4 | -0.027778 | -0.1 | [10 empty] | 0 | 33.4 | 9.2778
Low | 133 | 133 | 33 | -0.13889 | -0.5 | [10 empty] | 0 | 33 | 9.1667
Low | 134 | 134 | 32.4 | -0.125 | -0.45 | [10 empty] | 0 | 32.4 | 9
Low | 135 | 135 | 32.1 | -0.069444 | -0.25 | [10 empty] | 0 | 32.1 | 8.9167
Low | 136 | 136 | 31.9 | -0.027778 | -0.1 | [10 empty] | 0 | 31.9 | 8.8611
Low | 137 | 137 | 31.9 | 0.041667 | 0.15 | [10 empty] | 0 | 31.9 | 8.8611
Low | 138 | 138 | 32.2 | 0.13889 | 0.5 | [10 empty] | 0 | 32.2 | 8.9444
Low | 139 | 139 | 32.9 | 0.20833 | 0.75 | [10 empty] | 0 | 32.9 | 9.1389
Low | 140 | 140 | 33.7 | 0.23611 | 0.85 | [10 empty] | 0 | 33.7 | 9.3611
Low | 141 | 141 | 34.6 | 0.26389 | 0.95 | [10 empty] | 0 | 34.6 | 9.6111
Low | 142 | 142 | 35.6 | 0.27778 | 1 | [10 empty] | 0 | 35.6 | 9.8889
Low | 143 | 143 | 36.6 | 0.26389 | 0.95 | [10 empty] | 0 | 36.6 | 10.1667
Low | 144 | 144 | 37.5 | 0.25 | 0.9 | [10 empty] | 0 | 37.5 | 10.4167
Low | 145 | 145 | 38.4 | 0.25 | 0.9 | [10 empty] | 0 | 38.4 | 10.6667
Low | 146 | 146 | 39.3 | 0.22222 | 0.8 | [10 empty] | 0 | 39.3 | 10.9167
Low | 147 | 147 | 40 | 0.18056 | 0.65 | [10 empty] | 0 | 40 | 11.1111
Low | 148 | 148 | 40.6 | 0.15278 | 0.55 | [10 empty] | 0 | 40.6 | 11.2778
Low | 149 | 149 | 41.1 | 0.11111 | 0.4 | [10 empty] | 0 | 41.1 | 11.4167
Low | 150 | 150 | 41.4 | 0.069444 | 0.25 | [10 empty] | 0 | 41.4 | 11.5
Low | 151 | 151 | 41.6 | 0.055556 | 0.2 | [10 empty] | 0 | 41.6 | 11.5556
Low | 152 | 152 | 41.8 | 0.027778 | 0.1 | [10 empty] | 0 | 41.8 | 11.6111
Low | 153 | 153 | 41.8 | 0.013889 | 0.05 | [10 empty] | 0 | 41.8 | 11.6111
Low | 154 | 154 | 41.9 | 0.013889 | 0.05 | [10 empty] | 0 | 41.9 | 11.6389
Low | 155 | 155 | 41.9 | 0.013889 | 0.05 | [10 empty] | 0 | 41.9 | 11.6389
Low | 156 | 156 | 42 | 0.027778 | 0.1 | [10 empty] | 0 | 42 | 11.6667
Low | 157 | 157 | 42.1 | 0.027778 | 0.1 | [10 empty] | 0 | 42.1 | 11.6944
Low | 158 | 158 | 42.2 | 0.027778 | 0.1 | [10 empty] | 0 | 42.2 | 11.7222
Low | 159 | 159 | 42.3 | 0.055556 | 0.2 | [10 empty] | 0 | 42.3 | 11.75
Low | 160 | 160 | 42.6 | 0.097222 | 0.35 | [10 empty] | 0 | 42.6 | 11.8333
Low | 161 | 161 | 43 | 0.11111 | 0.4 | [10 empty] | 0 | 43 | 11.9444
Low | 162 | 162 | 43.4 | 0.097222 | 0.35 | [10 empty] | 0 | 43.4 | 12.0556
Low | 163 | 163 | 43.7 | 0.097222 | 0.35 | [10 empty] | 0 | 43.7 | 12.1389
Low | 164 | 164 | 44.1 | 0.097222 | 0.35 | [10 empty] | 0 | 44.1 | 12.25
Low | 165 | 165 | 44.4 | 0.055556 | 0.2 | [10 empty] | 0 | 44.4 | 12.3333
Low | 166 | 166 | 44.5 | 0.027778 | 0.1 | [10 empty] | 0 | 44.5 | 12.3611
Low | 167 | 167 | 44.6 | 0 | 0 | [10 empty] | 0 | 44.6 | 12.3889
Low | 168 | 168 | 44.5 | -0.027778 | -0.1 | [10 empty] | 0 | 44.5 | 12.3611
Low | 169 | 169 | 44.4 | -0.013889 | -0.05 | [10 empty] | 0 | 44.4 | 12.3333
Low | 170 | 170 | 44.4 | -0.013889 | -0.05 | [10 empty] | 0 | 44.4 | 12.3333
Low | 171 | 171 | 44.3 | -0.013889 | -0.05 | [10 empty] | 0 | 44.3 | 12.3056
Low | 172 | 172 | 44.3 | 0 | 0 | [10 empty] | 0 | 44.3 | 12.3056
Low | 173 | 173 | 44.3 | -0.013889 | -0.05 | [10 empty] | 0 | 44.3 | 12.3056
Low | 174 | 174 | 44.2 | -0.027778 | -0.1 | [10 empty] | 0 | 44.2 | 12.2778
Low | 175 | 175 | 44.1 | -0.027778 | -0.1 | [10 empty] | 0 | 44.1 | 12.25
Low | 176 | 176 | 44 | -0.027778 | -0.1 | [10 empty] | 0 | 44 | 12.2222
Low | 177 | 177 | 43.9 | -0.027778 | -0.1 | [10 empty] | 0 | 43.9 | 12.1944
Low | 178 | 178 | 43.8 | -0.027778 | -0.1 | [10 empty] | 0 | 43.8 | 12.1667
Low | 179 | 179 | 43.7 | -0.041667 | -0.15 | [10 empty] | 0 | 43.7 | 12.1389
Low | 180 | 180 | 43.5 | -0.041667 | -0.15 | [10 empty] | 0 | 43.5 | 12.0833
Low | 181 | 181 | 43.4 | -0.055556 | -0.2 | [10 empty] | 0 | 43.4 | 12.0556
Low | 182 | 182 | 43.1 | -0.069444 | -0.25 | [10 empty] | 0 | 43.1 | 11.9722
Low | 183 | 183 | 42.9 | -0.055556 | -0.2 | [10 empty] | 0 | 42.9 | 11.9167
Low | 184 | 184 | 42.7 | -0.055556 | -0.2 | [10 empty] | 0 | 42.7 | 11.8611
Low | 185 | 185 | 42.5 | -0.055556 | -0.2 | [10 empty] | 0 | 42.5 | 11.8056
Low | 186 | 186 | 42.3 | -0.041667 | -0.15 | [10 empty] | 0 | 42.3 | 11.75
Low | 187 | 187 | 42.2 | -0.013889 | -0.05 | [10 empty] | 0 | 42.2 | 11.7222
Low | 188 | 188 | 42.2 | 0 | 0 | [10 empty] | 0 | 42.2 | 11.7222
Low | 189 | 189 | 42.2 | 0.013889 | 0.05 | [10 empty] | 0 | 42.2 | 11.7222
Low | 190 | 190 | 42.3 | 0.027778 | 0.1 | [10 empty] | 0 | 42.3 | 11.75
Low | 191 | 191 | 42.4 | 0.013889 | 0.05 | [10 empty] | 0 | 42.4 | 11.7778
Low | 192 | 192 | 42.4 | 0.027778 | 0.1 | [10 empty] | 0 | 42.4 | 11.7778
Low | 193 | 193 | 42.6 | 0.055556 | 0.2 | [10 empty] | 0 | 42.6 | 11.8333
Low | 194 | 194 | 42.8 | 0.069444 | 0.25 | [10 empty] | 0 | 42.8 | 11.8889
Low | 195 | 195 | 43.1 | 0.069444 | 0.25 | [10 empty] | 0 | 43.1 | 11.9722
Low | 196 | 196 | 43.3 | 0.041667 | 0.15 | [10 empty] | 0 | 43.3 | 12.0278
Low | 197 | 197 | 43.4 | 0.013889 | 0.05 | [10 empty] | 0 | 43.4 | 12.0556
Low | 198 | 198 | 43.4 | 0 | 0 | [10 empty] | 0 | 43.4 | 12.0556
Low | 199 | 199 | 43.4 | -0.027778 | -0.1 | [10 empty] | 0 | 43.4 | 12.0556
Low | 200 | 200 | 43.2 | -0.069444 | -0.25 | [10 empty] | 0 | 43.2 | 12
Low | 201 | 201 | 42.9 | -0.083333 | -0.3 | [10 empty] | 0 | 42.9 | 11.9167
Low | 202 | 202 | 42.6 | -0.097222 | -0.35 | [10 empty] | 0 | 42.6 | 11.8333
Low | 203 | 203 | 42.2 | -0.097222 | -0.35 | [10 empty] | 0 | 42.2 | 11.7222
Low | 204 | 204 | 41.9 | -0.097222 | -0.35 | [10 empty] | 0 | 41.9 | 11.6389
Low | 205 | 205 | 41.5 | -0.125 | -0.45 | [10 empty] | 0 | 41.5 | 11.5278
Low | 206 | 206 | 41 | -0.13889 | -0.5 | [10 empty] | 0 | 41 | 11.3889
Low | 207 | 207 | 40.5 | -0.15278 | -0.55 | [10 empty] | 0 | 40.5 | 11.25
Low | 208 | 208 | 39.9 | -0.16667 | -0.6 | [10 empty] | 0 | 39.9 | 11.0833
Low | 209 | 209 | 39.3 | -0.16667 | -0.6 | [10 empty] | 0 | 39.3 | 10.9167
Low | 210 | 210 | 38.7 | -0.16667 | -0.6 | [10 empty] | 0 | 38.7 | 10.75
Low | 211 | 211 | 38.1 | -0.15278 | -0.55 | [10 empty] | 0 | 38.1 | 10.5833
Low | 212 | 212 | 37.6 | -0.13889 | -0.5 | [10 empty] | 0 | 37.6 | 10.4444
Low | 213 | 213 | 37.1 | -0.15278 | -0.55 | [10 empty] | 0 | 37.1 | 10.3056
Low | 214 | 214 | 36.5 | -0.19444 | -0.7 | [10 empty] | 0 | 36.5 | 10.1389
Low | 215 | 215 | 35.7 | -0.19444 | -0.7 | [10 empty] | 0 | 35.7 | 9.9167
Low | 216 | 216 | 35.1 | -0.18056 | -0.65 | [10 empty] | 0 | 35.1 | 9.75
Low | 217 | 217 | 34.4 | -0.16667 | -0.6 | [10 empty] | 0 | 34.4 | 9.5556
Low | 218 | 218 | 33.9 | -0.11111 | -0.4 | [10 empty] | 0 | 33.9 | 9.4167
Low | 219 | 219 | 33.6 | -0.055556 | -0.2 | [10 empty] | 0 | 33.6 | 9.3333
Low | 220 | 220 | 33.5 | 0 | 0 | [10 empty] | 0 | 33.5 | 9.3056
Low | 221 | 221 | 33.6 | 0.055556 | 0.2 | [10 empty] | 0 | 33.6 | 9.3333
Low | 222 | 222 | 33.9 | 0.097222 | 0.35 | [10 empty] | 0 | 33.9 | 9.4167
Low | 223 | 223 | 34.3 | 0.125 | 0.45 | [10 empty] | 0 | 34.3 | 9.5278
Low | 224 | 224 | 34.8 | 0.125 | 0.45 | [10 empty] | 0 | 34.8 | 9.6667
Low | 225 | 225 | 35.2 | 0.11111 | 0.4 | [10 empty] | 0 | 35.2 | 9.7778
Low | 226 | 226 | 35.6 | 0.11111 | 0.4 | [10 empty] | 0 | 35.6 | 9.8889
Low | 227 | 227 | 36 | 0.11111 | 0.4 | [10 empty] | 0 | 36 | 10
Low | 228 | 228 | 36.4 | 0.125 | 0.45 | [10 empty] | 0 | 36.4 | 10.1111
Low | 229 | 229 | 36.9 | 0.13889 | 0.5 | [10 empty] | 0 | 36.9 | 10.25
Low | 230 | 230 | 37.4 | 0.13889 | 0.5 | [10 empty] | 0 | 37.4 | 10.3889
Low | 231 | 231 | 37.9 | 0.125 | 0.45 | [10 empty] | 0 | 37.9 | 10.5278
Low | 232 | 232 | 38.3 | 0.11111 | 0.4 | [10 empty] | 0 | 38.3 | 10.6389
Low | 233 | 233 | 38.7 | 0.11111 | 0.4 | [10 empty] | 0 | 38.7 | 10.75
Low | 234 | 234 | 39.1 | 0.083333 | 0.3 | [10 empty] | 0 | 39.1 | 10.8611
Low | 235 | 235 | 39.3 | 0.055556 | 0.2 | [10 empty] | 0 | 39.3 | 10.9167
Low | 236 | 236 | 39.5 | 0.055556 | 0.2 | [10 empty] | 0 | 39.5 | 10.9722
Low | 237 | 237 | 39.7 | 0.055556 | 0.2 | [10 empty] | 0 | 39.7 | 11.0278
Low | 238 | 238 | 39.9 | 0.041667 | 0.15 | [10 empty] | 0 | 39.9 | 11.0833
Low | 239 | 239 | 40 | 0.027778 | 0.1 | [10 empty] | 0 | 40 | 11.1111
Low | 240 | 240 | 40.1 | 0.013889 | 0.05 | [10 empty] | 0 | 40.1 | 11.1389
Low | 241 | 241 | 40.1 | 0 | 0 | [10 empty] | 0 | 40.1 | 11.1389
Low | 242 | 242 | 40.1 | -0.013889 | -0.05 | [10 empty] | 0 | 40.1 | 11.1389
Low | 243 | 243 | 40 | -0.041667 | -0.15 | [10 empty] | 0 | 40 | 11.1111
Low | 244 | 244 | 39.8 | -0.027778 | -0.1 | [10 empty] | 0 | 39.8 | 11.0556
Low | 245 | 245 | 39.8 | 0 | 0 | [10 empty] | 0 | 39.8 | 11.0556
Low | 246 | 246 | 39.8 | 0.013889 | 0.05 | [10 empty] | 0 | 39.8 | 11.0556
Low | 247 | 247 | 39.9 | 0.041667 | 0.15 | [10 empty] | 0 | 39.9 | 11.0833
Low | 248 | 248 | 40.1 | 0.027778 | 0.1 | [10 empty] | 0 | 40.1 | 11.1389
Low | 249 | 249 | 40.1 | -0.055556 | -0.2 | [10 empty] | 0 | 40.1 | 11.1389
Low | 250 | 250 | 39.7 | -0.18056 | -0.65 | [10 empty] | 0 | 39.7 | 11.0278
Low | 251 | 251 | 38.8 | -0.31944 | -1.15 | [10 empty] | 0 | 38.8 | 10.7778
Low | 252 | 252 | 37.4 | -0.44444 | -1.6 | [10 empty] | 0 | 37.4 | 10.3889
Low | 253 | 253 | 35.6 | -0.55556 | -2 | [10 empty] | 0 | 35.6 | 9.8889
Low | 254 | 254 | 33.4 | -0.61111 | -2.2 | [10 empty] | 0 | 33.4 | 9.2778
Low | 255 | 255 | 31.2 | -0.59722 | -2.15 | [10 empty] | 0 | 31.2 | 8.6667
Low | 256 | 256 | 29.1 | -0.5 | -1.8 | [10 empty] | 0 | 29.1 | 8.0833
Low | 257 | 257 | 27.6 | -0.34722 | -1.25 | [10 empty] | 0 | 27.6 | 7.6667
Low | 258 | 258 | 26.6 | -0.19444 | -0.7 | [10 empty] | 0 | 26.6 | 7.3889
Low | 259 | 259 | 26.2 | -0.041667 | -0.15 | [10 empty] | 0 | 26.2 | 7.2778
Low | 260 | 260 | 26.3 | 0.069444 | 0.25 | [10 empty] | 0 | 26.3 | 7.3056
Low | 261 | 261 | 26.7 | 0.16667 | 0.6 | [10 empty] | 0 | 26.7 | 7.4167
Low | 262 | 262 | 27.5 | 0.23611 | 0.85 | [10 empty] | 0 | 27.5 | 7.6389
Low | 263 | 263 | 28.4 | 0.26389 | 0.95 | [10 empty] | 0 | 28.4 | 7.8889
Low | 264 | 264 | 29.4 | 0.27778 | 1 | [10 empty] | 0 | 29.4 | 8.1667
Low | 265 | 265 | 30.4 | 0.25 | 0.9 | [10 empty] | 0 | 30.4 | 8.4444
Low | 266 | 266 | 31.2 | 0.20833 | 0.75 | [10 empty] | 0 | 31.2 | 8.6667
Low | 267 | 267 | 31.9 | 0.18056 | 0.65 | [10 empty] | 0 | 31.9 | 8.8611
Low | 268 | 268 | 32.5 | 0.15278 | 0.55 | [10 empty] | 0 | 32.5 | 9.0278
Low | 269 | 269 | 33 | 0.125 | 0.45 | [10 empty] | 0 | 33 | 9.1667
Low | 270 | 270 | 33.4 | 0.11111 | 0.4 | [10 empty] | 0 | 33.4 | 9.2778
Low | 271 | 271 | 33.8 | 0.097222 | 0.35 | [10 empty] | 0 | 33.8 | 9.3889
Low | 272 | 272 | 34.1 | 0.069444 | 0.25 | [10 empty] | 0 | 34.1 | 9.4722
Low | 273 | 273 | 34.3 | 0.027778 | 0.1 | [10 empty] | 0 | 34.3 | 9.5278
Low | 274 | 274 | 34.3 | -0.055556 | -0.2 | [10 empty] | 0 | 34.3 | 9.5278
Low | 275 | 275 | 33.9 | -0.13889 | -0.5 | [10 empty] | 0 | 33.9 | 9.4167
Low | 276 | 276 | 33.3 | -0.18056 | -0.65 | [10 empty] | 0 | 33.3 | 9.25
Low | 277 | 277 | 32.6 | -0.20833 | -0.75 | [10 empty] | 0 | 32.6 | 9.0556
Low | 278 | 278 | 31.8 | -0.26389 | -0.95 | [10 empty] | 0 | 31.8 | 8.8333
Low | 279 | 279 | 30.7 | -0.30556 | -1.1 | [10 empty] | 0 | 30.7 | 8.5278
Low | 280 | 280 | 29.6 | -0.29167 | -1.05 | [10 empty] | 0 | 29.6 | 8.2222
Low | 281 | 281 | 28.6 | -0.25 | -0.9 | [10 empty] | 0 | 28.6 | 7.9444
Low | 282 | 282 | 27.8 | -0.19444 | -0.7 | [10 empty] | 0 | 27.8 | 7.7222
Low | 283 | 283 | 27.2 | -0.19444 | -0.7 | [10 empty] | 0 | 27.2 | 7.5556
Low | 284 | 284 | 26.4 | -0.19444 | -0.7 | [10 empty] | 0 | 26.4 | 7.3333
Low | 285 | 285 | 25.8 | -0.15278 | -0.55 | [10 empty] | 0 | 25.8 | 7.1667
Low | 286 | 286 | 25.3 | -0.125 | -0.45 | [10 empty] | 0 | 25.3 | 7.0278
Low | 287 | 287 | 24.9 | -0.11111 | -0.4 | [10 empty] | 0 | 24.9 | 6.9167
Low | 288 | 288 | 24.5 | -0.097222 | -0.35 | [10 empty] | 0 | 24.5 | 6.8056
Low | 289 | 289 | 24.2 | -0.069444 | -0.25 | [10 empty] | 0 | 24.2 | 6.7222
Low | 290 | 290 | 24 | -0.055556 | -0.2 | [10 empty] | 0 | 24 | 6.6667
Low | 291 | 291 | 23.8 | -0.055556 | -0.2 | [10 empty] | 0 | 23.8 | 6.6111
Low | 292 | 292 | 23.6 | -0.041667 | -0.15 | [10 empty] | 0 | 23.6 | 6.5556
Low | 293 | 293 | 23.5 | -0.027778 | -0.1 | [10 empty] | 0 | 23.5 | 6.5278
Low | 294 | 294 | 23.4 | -0.027778 | -0.1 | [10 empty] | 0 | 23.4 | 6.5
Low | 295 | 295 | 23.3 | -0.013889 | -0.05 | [10 empty] | 0 | 23.3 | 6.4722
Low | 296 | 296 | 23.3 | -0.013889 | -0.05 | [10 empty] | 0 | 23.3 | 6.4722
Low | 297 | 297 | 23.2 | -0.027778 | -0.1 | [10 empty] | 0 | 23.2 | 6.4444
Low | 298 | 298 | 23.1 | -0.027778 | -0.1 | [10 empty] | 0 | 23.1 | 6.4167
Low | 299 | 299 | 23 | -0.041667 | -0.15 | [10 empty] | 0 | 23 | 6.3889
Low | 300 | 300 | 22.8 | -0.069444 | -0.25 | [10 empty] | 0 | 22.8 | 6.3333
Low | 301 | 301 | 22.5 | -0.097222 | -0.35 | [10 empty] | 0 | 22.5 | 6.25
Low | 302 | 302 | 22.1 | -0.11111 | -0.4 | [10 empty] | 0 | 22.1 | 6.1389
Low | 303 | 303 | 21.7 | -0.13889 | -0.5 | [10 empty] | 0 | 21.7 | 6.0278
Low | 304 | 304 | 21.1 | -0.18056 | -0.65 | [10 empty] | 0 | 21.1 | 5.8611
Low | 305 | 305 | 20.4 | -0.22222 | -0.8 | [10 empty] | 0 | 20.4 | 5.6667
Low | 306 | 306 | 19.5 | -0.26389 | -0.95 | [10 empty] | 0 | 19.5 | 5.4167
Low | 307 | 307 | 18.5 | -0.26389 | -0.95 | [10 empty] | 0 | 18.5 | 5.1389
Low | 308 | 308 | 17.6 | -0.26389 | -0.95 | [10 empty] | 0 | 17.6 | 4.8889
Low | 309 | 309 | 16.6 | -0.26389 | -0.95 | [10 empty] | 0 | 16.6 | 4.6111
Low | 310 | 310 | 15.7 | -0.23611 | -0.85 | [10 empty] | 0 | 15.7 | 4.3611
Low | 311 | 311 | 14.9 | -0.19444 | -0.7 | [10 empty] | 0 | 14.9 | 4.1389
Low | 312 | 312 | 14.3 | -0.15278 | -0.55 | [10 empty] | 0 | 14.3 | 3.9722
Low | 313 | 313 | 13.8 | -0.097222 | -0.35 | [10 empty] | 0 | 13.8 | 3.8333
Low | 314 | 314 | 13.6 | -0.055556 | -0.2 | [10 empty] | 0 | 13.6 | 3.7778
Low | 315 | 315 | 13.4 | -0.027778 | -0.1 | [10 empty] | 0 | 13.4 | 3.7222
Low | 316 | 316 | 13.4 | 0.013889 | 0.05 | [10 empty] | 0 | 13.4 | 3.7222
Low | 317 | 317 | 13.5 | 0.013889 | 0.05 | [10 empty] | 0 | 13.5 | 3.75
Low | 318 | 318 | 13.5 | 0 | 0 | [10 empty] | 0 | 13.5 | 3.75
Low | 319 | 319 | 13.5 | -0.013889 | -0.05 | [10 empty] | 0 | 13.5 | 3.75
Low | 320 | 320 | 13.4 | -0.027778 | -0.1 | [10 empty] | 0 | 13.4 | 3.7222
Low | 321 | 321 | 13.3 | -0.041667 | -0.15 | [10 empty] | 0 | 13.3 | 3.6944
Low | 322 | 322 | 13.1 | -0.055556 | -0.2 | [10 empty] | 0 | 13.1 | 3.6389
Low | 323 | 323 | 12.9 | -0.027778 | -0.1 | [10 empty] | 0 | 12.9 | 3.5833
Low | 324 | 324 | 12.9 | -0.013889 | -0.05 | [10 empty] | 0 | 12.9 | 3.5833
Low | 325 | 325 | 12.8 | 0.013889 | 0.05 | [10 empty] | 0 | 12.8 | 3.5556
Low | 326 | 326 | 13 | 0.083333 | 0.3 | [10 empty] | 0 | 13 | 3.6111
Low | 327 | 327 | 13.4 | 0.11111 | 0.4 | [10 empty] | 0 | 13.4 | 3.7222
Low | 328 | 328 | 13.8 | 0.097222 | 0.35 | [10 empty] | 0 | 13.8 | 3.8333
Low | 329 | 329 | 14.1 | 0.055556 | 0.2 | [10 empty] | 0 | 14.1 | 3.9167
Low | 330 | 330 | 14.2 | 0.041667 | 0.15 | [10 empty] | 0 | 14.2 | 3.9444
Low | 331 | 331 | 14.4 | 0.041667 | 0.15 | [10 empty] | 0 | 14.4 | 4
Low | 332 | 332 | 14.5 | 0.013889 | 0.05 | [10 empty] | 0 | 14.5 | 4.0278
Low | 333 | 333 | 14.5 | -0.013889 | -0.05 | [10 empty] | 0 | 14.5 | 4.0278
Low | 334 | 334 | 14.4 | -0.027778 | -0.1 | [10 empty] | 0 | 14.4 | 4
Low | 335 | 335 | 14.3 | -0.013889 | -0.05 | [10 empty] | 0 | 14.3 | 3.9722
Low | 336 | 336 | 14.3 | -0.041667 | -0.15 | [10 empty] | 0 | 14.3 | 3.9722
Low | 337 | 337 | 14 | -0.18056 | -0.65 | [10 empty] | 0 | 14 | 3.8889
Low | 338 | 338 | 13 | -0.36111 | -1.3 | [10 empty] | 0 | 13 | 3.6111
Low | 339 | 339 | 11.4 | -0.52778 | -1.9 | [10 empty] | 0 | 11.4 | 3.1667
Low | 340 | 340 | 9.2 | -0.625 | -2.25 | [10 empty] | 0 | 9.2 | 2.5556
Low | 341 | 341 | 6.9 | -0.61111 | -2.2 | [10 empty] | 0 | 6.9 | 1.9167
Low | 342 | 342 | 4.8 | -0.5 | -1.8 | [10 empty] | 0 | 4.8 | 1.3333
Low | 343 | 343 | 3.3 | -0.34722 | -1.25 | [10 empty] | 0 | 3.3 | 0.91667
Low | 344 | 344 | 2.3 | -0.19444 | -0.7 | [10 empty] | 0 | 2.3 | 0.63889
Low | 345 | 345 | 1.9 | -0.083333 | -0.3 | [10 empty] | 0 | 1.9 | 0.52778
Low | 346 | 346 | 1.7 | -0.041667 | -0.15 | [10 empty] | 0 | 1.7 | 0.47222
Low | 347 | 347 | 1.6 | -0.041667 | -0.15 | [10 empty] | 0 | 1.6 | 0.44444
Low | 348 | 348 | 1.4 | -0.041667 | -0.15 | [10 empty] | 0 | 1.4 | 0.38889
Low | 349 | 349 | 1.3 | -0.027778 | -0.1 | [10 empty] | 0 | 1.3 | 0.36111
Low | 350 | 350 | 1.2 | -0.027778 | -0.1 | [10 empty] | 0 | 1.2 | 0.33333
Low | 351 | 351 | 1.1 | -0.027778 | -0.1 | [10 empty] | 0 | 1.1 | 0.30556
Low | 352 | 352 | 1 | -0.041667 | -0.15 | [10 empty] | 0 | 1 | 0.27778
Low | 353 | 353 | 0.8 | -0.055556 | -0.2 | [10 empty] | 1 |  | 0.22222
Low | 354 | 354 | 0.6 | -0.11111 | -0.4 | [10 empty] | 1 |  | 0.16667
Low | 355 | 355 | 0 | -0.083333 | -0.3 | [10 empty] | 1 |  | 0
Low | 356 | 356 | 0 | 0 | 0 | [10 empty] | 1 |  | 0
Low | 357 | 357 | 0 | 0 | 0 | [10 empty] | 1 |  | 0
Low | 358 | 358 | 0 | 0 | 0 | [10 empty] | 1 |  | 0
Low | 359 | 359 | 0 | 0 | 0 | [10 empty] | 1 |  | 0
Low | 360 | 360 | 0 | 0.30556 | 1.1 | [10 empty] | 1 |  | 0
Low | 361 | 361 | 2.2 | 0.625 | 2.25 | [10 empty] | 0 | 2.2 | 0.61111
Low | 362 | 362 | 4.5 | 0.61111 | 2.2 | [10 empty] | 0 | 4.5 | 1.25
Low | 363 | 363 | 6.6 | 0.56944 | 2.05 | [10 empty] | 0 | 6.6 | 1.8333
Low | 364 | 364 | 8.6 | 0.55556 | 2 | [10 empty] | 0 | 8.6 | 2.3889
Low | 365 | 365 | 10.6 | 0.54167 | 1.95 | [10 empty] | 0 | 10.6 | 2.9444
Low | 366 | 366 | 12.5 | 0.52778 | 1.9 | [10 empty] | 0 | 12.5 | 3.4722
Low | 367 | 367 | 14.4 | 0.52778 | 1.9 | [10 empty] | 0 | 14.4 | 4
Low | 368 | 368 | 16.3 | 0.48611 | 1.75 | [10 empty] | 0 | 16.3 | 4.5278
Low | 369 | 369 | 17.9 | 0.38889 | 1.4 | [10 empty] | 0 | 17.9 | 4.9722
Low | 370 | 370 | 19.1 | 0.27778 | 1 | [10 empty] | 0 | 19.1 | 5.3056
Low | 371 | 371 | 19.9 | 0.16667 | 0.6 | [10 empty] | 0 | 19.9 | 5.5278
Low | 372 | 372 | 20.3 | 0.083333 | 0.3 | [10 empty] | 0 | 20.3 | 5.6389
Low | 373 | 373 | 20.5 | 0.055556 | 0.2 | [10 empty] | 0 | 20.5 | 5.6944
Low | 374 | 374 | 20.7 | 0.069444 | 0.25 | [10 empty] | 0 | 20.7 | 5.75
Low | 375 | 375 | 21 | 0.125 | 0.45 | [10 empty] | 0 | 21 | 5.8333
Low | 376 | 376 | 21.6 | 0.22222 | 0.8 | [10 empty] | 0 | 21.6 | 6
Low | 377 | 377 | 22.6 | 0.29167 | 1.05 | [10 empty] | 0 | 22.6 | 6.2778
Low | 378 | 378 | 23.7 | 0.30556 | 1.1 | [10 empty] | 0 | 23.7 | 6.5833
Low | 379 | 379 | 24.8 | 0.27778 | 1 | [10 empty] | 0 | 24.8 | 6.8889
Low | 380 | 380 | 25.7 | 0.19444 | 0.7 | [10 empty] | 0 | 25.7 | 7.1389
Low | 381 | 381 | 26.2 | 0.097222 | 0.35 | [10 empty] | 0 | 26.2 | 7.2778
Low | 382 | 382 | 26.4 | 0.027778 | 0.1 | [10 empty] | 0 | 26.4 | 7.3333
Low | 383 | 383 | 26.4 | 0 | 0 | [10 empty] | 0 | 26.4 | 7.3333
Low | 384 | 384 | 26.4 | 0.013889 | 0.05 | [10 empty] | 0 | 26.4 | 7.3333
Low | 385 | 385 | 26.5 | 0.027778 | 0.1 | [10 empty] | 0 | 26.5 | 7.3611
Low | 386 | 386 | 26.6 | 0.041667 | 0.15 | [10 empty] | 0 | 26.6 | 7.3889
Low | 387 | 387 | 26.8 | 0.041667 | 0.15 | [10 empty] | 0 | 26.8 | 7.4444
Low | 388 | 388 | 26.9 | 0.055556 | 0.2 | [10 empty] | 0 | 26.9 | 7.4722
Low | 389 | 389 | 27.2 | 0.083333 | 0.3 | [10 empty] | 0 | 27.2 | 7.5556
Low | 390 | 390 | 27.5 | 0.11111 | 0.4 | [10 empty] | 0 | 27.5 | 7.6389
Low | 391 | 391 | 28 | 0.18056 | 0.65 | [10 empty] | 0 | 28 | 7.7778
Low | 392 | 392 | 28.8 | 0.26389 | 0.95 | [10 empty] | 0 | 28.8 | 8
Low | 393 | 393 | 29.9 | 0.30556 | 1.1 | [10 empty] | 0 | 29.9 | 8.3056
Low | 394 | 394 | 31 | 0.27778 | 1 | [10 empty] | 0 | 31 | 8.6111
Low | 395 | 395 | 31.9 | 0.20833 | 0.75 | [10 empty] | 0 | 31.9 | 8.8611
Low | 396 | 396 | 32.5 | 0.097222 | 0.35 | [10 empty] | 0 | 32.5 | 9.0278
Low | 397 | 397 | 32.6 | -0.013889 | -0.05 | [10 empty] | 0 | 32.6 | 9.0556
Low | 398 | 398 | 32.4 | -0.083333 | -0.3 | [10 empty] | 0 | 32.4 | 9
Low | 399 | 399 | 32 | -0.15278 | -0.55 | [10 empty] | 0 | 32 | 8.8889
Low | 400 | 400 | 31.3 | -0.23611 | -0.85 | [10 empty] | 0 | 31.3 | 8.6944
Low | 401 | 401 | 30.3 | -0.38889 | -1.4 | [10 empty] | 0 | 30.3 | 8.4167
Low | 402 | 402 | 28.5 | -0.56944 | -2.05 | [10 empty] | 0 | 28.5 | 7.9167
Low | 403 | 403 | 26.2 | -0.68056 | -2.45 | [10 empty] | 0 | 26.2 | 7.2778
Low | 404 | 404 | 23.6 | -0.70833 | -2.55 | [10 empty] | 0 | 23.6 | 6.5556
Low | 405 | 405 | 21.1 | -0.63889 | -2.3 | [10 empty] | 0 | 21.1 | 5.8611
Low | 406 | 406 | 19 | -0.5 | -1.8 | [10 empty] | 0 | 19 | 5.2778
Low | 407 | 407 | 17.5 | -0.41667 | -1.5 | [10 empty] | 0 | 17.5 | 4.8611
Low | 408 | 408 | 16 | -0.48611 | -1.75 | [10 empty] | 0 | 16 | 4.4444
Low | 409 | 409 | 14 | -0.63889 | -2.3 | [10 empty] | 0 | 14 | 3.8889
Low | 410 | 410 | 11.4 | -0.77778 | -2.8 | [10 empty] | 0 | 11.4 | 3.1667
Low | 411 | 411 | 8.4 | -0.84722 | -3.05 | [10 empty] | 0 | 8.4 | 2.3333
Low | 412 | 412 | 5.3 | -0.76389 | -2.75 | [10 empty] | 0 | 5.3 | 1.4722
Low | 413 | 413 | 2.9 | -0.73611 | -2.65 | [10 empty] | 0 | 2.9 | 0.80556
Low | 414 | 414 | 0 | -0.40278 | -1.45 | [10 empty] | 1 |  | 0
Low | 415 | 415 | 0 | 0 | 0 | [10 empty] | 1 |  | 0
Low | 416 | 416 | 0 | 0 | 0 | [10 empty] | 1 |  | 0
Low | 417 | 417 | 0 | 0 | 0 | [10 empty] | 1 |  | 0
Low | 418 | 418 | 0 | 0 | 0 | [10 empty] | 1 |  | 0
Low | 419 | 419 | 0 | 0 | 0 | [10 empty] | 1 |  | 0
Low | 420 | 420 | 0 | 0 | 0 | [10 empty] | 1 |  | 0
Low | 421 | 421 | 0 | 0 | 0 | [10 empty] | 1 |  | 0
Low | 422 | 422 | 0 | 0 | 0 | [10 empty] | 1 |  | 0
Low | 423 | 423 | 0 | 0 | 0 | [10 empty] | 1 |  | 0
Low | 424 | 424 | 0 | 0 | 0 | [10 empty] | 1 |  | 0
Low | 425 | 425 | 0 | 0 | 0 | [10 empty] | 1 |  | 0
Low | 426 | 426 | 0 | 0 | 0 | [10 empty] | 1 |  | 0
Low | 427 | 427 | 0 | 0 | 0 | [10 empty] | 1 |  | 0
Low | 428 | 428 | 0 | 0 | 0 | [10 empty] | 1 |  | 0
Low | 429 | 429 | 0 | 0 | 0 | [10 empty] | 1 |  | 0
Low | 430 | 430 | 0 | 0 | 0 | [10 empty] | 1 |  | 0
Low | 431 | 431 | 0 | 0 | 0 | [10 empty] | 1 |  | 0
Low | 432 | 432 | 0 | 0 | 0 | [10 empty] | 1 |  | 0
Low | 433 | 433 | 0 | 0 | 0 | [10 empty] | 1 |  | 0
Low | 434 | 434 | 0 | 0 | 0 | [10 empty] | 1 |  | 0
Low | 435 | 435 | 0 | 0 | 0 | [10 empty] | 1 |  | 0
Low | 436 | 436 | 0 | 0 | 0 | [10 empty] | 1 |  | 0
Low | 437 | 437 | 0 | 0 | 0 | [10 empty] | 1 |  | 0
Low | 438 | 438 | 0 | 0 | 0 | [10 empty] | 1 |  | 0
Low | 439 | 439 | 0 | 0 | 0 | [10 empty] | 1 |  | 0
Low | 440 | 440 | 0 | 0 | 0 | [10 empty] | 1 |  | 0
Low | 441 | 441 | 0 | 0 | 0 | [10 empty] | 1 |  | 0
Low | 442 | 442 | 0 | 0 | 0 | [10 empty] | 1 |  | 0
Low | 443 | 443 | 0 | 0 | 0 | [10 empty] | 1 |  | 0
Low | 444 | 444 | 0 | 0 | 0 | [10 empty] | 1 |  | 0
Low | 445 | 445 | 0 | 0 | 0 | [10 empty] | 1 |  | 0
Low | 446 | 446 | 0 | 0 | 0 | [10 empty] | 1 |  | 0
Low | 447 | 447 | 0 | 0 | 0 | [10 empty] | 1 |  | 0
Low | 448 | 448 | 0 | 0 | 0 | [10 empty] | 1 |  | 0
Low | 449 | 449 | 0 | 0 | 0 | [10 empty] | 1 |  | 0
Low | 450 | 450 | 0 | 0 | 0 | [10 empty] | 1 |  | 0
Low | 451 | 451 | 0 | 0 | 0 | [10 empty] | 1 |  | 0
Low | 452 | 452 | 0 | 0 | 0 | [10 empty] | 1 |  | 0
Low | 453 | 453 | 0 | 0 | 0 | [10 empty] | 1 |  | 0
Low | 454 | 454 | 0 | 0 | 0 | [10 empty] | 1 |  | 0
Low | 455 | 455 | 0 | 0 | 0 | [10 empty] | 1 |  | 0
Low | 456 | 456 | 0 | 0 | 0 | [10 empty] | 1 |  | 0
Low | 457 | 457 | 0 | 0 | 0 | [10 empty] | 1 |  | 0
Low | 458 | 458 | 0 | 0 | 0 | [10 empty] | 1 |  | 0
Low | 459 | 459 | 0 | 0 | 0 | [10 empty] | 1 |  | 0
Low | 460 | 460 | 0 | 0 | 0 | [10 empty] | 1 |  | 0
Low | 461 | 461 | 0 | 0 | 0 | [10 empty] | 1 |  | 0
Low | 462 | 462 | 0 | 0 | 0 | [10 empty] | 1 |  | 0
Low | 463 | 463 | 0 | 0 | 0 | [10 empty] | 1 |  | 0
Low | 464 | 464 | 0 | 0 | 0 | [10 empty] | 1 |  | 0
Low | 465 | 465 | 0 | 0 | 0 | [10 empty] | 1 |  | 0
Low | 466 | 466 | 0 | 0 | 0 | [10 empty] | 1 |  | 0
Low | 467 | 467 | 0 | 0 | 0 | [10 empty] | 1 |  | 0
Low | 468 | 468 | 0 | 0 | 0 | [10 empty] | 1 |  | 0
Low | 469 | 469 | 0 | 0 | 0 | [10 empty] | 1 |  | 0
Low | 470 | 470 | 0 | 0 | 0 | [10 empty] | 1 |  | 0
Low | 471 | 471 | 0 | 0 | 0 | [10 empty] | 1 |  | 0
Low | 472 | 472 | 0 | 0 | 0 | [10 empty] | 1 |  | 0
Low | 473 | 473 | 0 | 0 | 0 | [10 empty] | 1 |  | 0
Low | 474 | 474 | 0 | 0 | 0 | [10 empty] | 1 |  | 0
Low | 475 | 475 | 0 | 0 | 0 | [10 empty] | 1 |  | 0
Low | 476 | 476 | 0 | 0 | 0 | [10 empty] | 1 |  | 0
Low | 477 | 477 | 0 | 0 | 0 | [10 empty] | 1 |  | 0
Low | 478 | 478 | 0 | 0 | 0 | [10 empty] | 1 |  | 0
Low | 479 | 479 | 0 | 0 | 0 | [10 empty] | 1 |  | 0
Low | 480 | 480 | 0 | 0.22222 | 0.8 | [10 empty] | 1 |  | 0
Low | 481 | 481 | 1.6 | 0.43056 | 1.55 | [10 empty] | 0 | 1.6 | 0.44444
Low | 482 | 482 | 3.1 | 0.40278 | 1.45 | [10 empty] | 0 | 3.1 | 0.86111
Low | 483 | 483 | 4.5 | 0.41667 | 1.5 | [10 empty] | 0 | 4.5 | 1.25
Low | 484 | 484 | 6.1 | 0.43056 | 1.55 | [10 empty] | 0 | 6.1 | 1.6944
Low | 485 | 485 | 7.6 | 0.45833 | 1.65 | [10 empty] | 0 | 7.6 | 2.1111
Low | 486 | 486 | 9.4 | 0.51389 | 1.85 | [10 empty] | 0 | 9.4 | 2.6111
Low | 487 | 487 | 11.3 | 0.54167 | 1.95 | [10 empty] | 0 | 11.3 | 3.1389
Low | 488 | 488 | 13.3 | 0.51389 | 1.85 | [10 empty] | 0 | 13.3 | 3.6944
Low | 489 | 489 | 15 | 0.5 | 1.8 | [10 empty] | 0 | 15 | 4.1667
Low | 490 | 490 | 16.9 | 0.48611 | 1.75 | [10 empty] | 0 | 16.9 | 4.6944
Low | 491 | 491 | 18.5 | 0.44444 | 1.6 | [10 empty] | 0 | 18.5 | 5.1389
Low | 492 | 492 | 20.1 | 0.44444 | 1.6 | [10 empty] | 0 | 20.1 | 5.5833
Low | 493 | 493 | 21.7 | 0.43056 | 1.55 | [10 empty] | 0 | 21.7 | 6.0278
Low | 494 | 494 | 23.2 | 0.40278 | 1.45 | [10 empty] | 0 | 23.2 | 6.4444
Low | 495 | 495 | 24.6 | 0.36111 | 1.3 | [10 empty] | 0 | 24.6 | 6.8333
Low | 496 | 496 | 25.8 | 0.40278 | 1.45 | [10 empty] | 0 | 25.8 | 7.1667
Low | 497 | 497 | 27.5 | 0.43056 | 1.55 | [10 empty] | 0 | 27.5 | 7.6389
Low | 498 | 498 | 28.9 | 0.41667 | 1.5 | [10 empty] | 0 | 28.9 | 8.0278
Low | 499 | 499 | 30.5 | 0.44444 | 1.6 | [10 empty] | 0 | 30.5 | 8.4722
Low | 500 | 500 | 32.1 | 0.45833 | 1.65 | [10 empty] | 0 | 32.1 | 8.9167
Low | 501 | 501 | 33.8 | 0.44444 | 1.6 | [10 empty] | 0 | 33.8 | 9.3889
Low | 502 | 502 | 35.3 | 0.41667 | 1.5 | [10 empty] | 0 | 35.3 | 9.8056
Low | 503 | 503 | 36.8 | 0.41667 | 1.5 | [10 empty] | 0 | 36.8 | 10.2222
Low | 504 | 504 | 38.3 | 0.38889 | 1.4 | [10 empty] | 0 | 38.3 | 10.6389
Low | 505 | 505 | 39.6 | 0.31944 | 1.15 | [10 empty] | 0 | 39.6 | 11
Low | 506 | 506 | 40.6 | 0.23611 | 0.85 | [10 empty] | 0 | 40.6 | 11.2778
Low | 507 | 507 | 41.3 | 0.19444 | 0.7 | [10 empty] | 0 | 41.3 | 11.4722
Low | 508 | 508 | 42 | 0.16667 | 0.6 | [10 empty] | 0 | 42 | 11.6667
Low | 509 | 509 | 42.5 | 0.16667 | 0.6 | [10 empty] | 0 | 42.5 | 11.8056
Low | 510 | 510 | 43.2 | 0.22222 | 0.8 | [10 empty] | 0 | 43.2 | 12
Low | 511 | 511 | 44.1 | 0.22222 | 0.8 | [10 empty] | 0 | 44.1 | 12.25
Low | 512 | 512 | 44.8 | 0.16667 | 0.6 | [10 empty] | 0 | 44.8 | 12.4444
Low | 513 | 513 | 45.3 | 0.097222 | 0.35 | [10 empty] | 0 | 45.3 | 12.5833
Low | 514 | 514 | 45.5 | 0.027778 | 0.1 | [10 empty] | 0 | 45.5 | 12.6389
Low | 515 | 515 | 45.5 | -0.041667 | -0.15 | [10 empty] | 0 | 45.5 | 12.6389
Low | 516 | 516 | 45.2 | -0.11111 | -0.4 | [10 empty] | 0 | 45.2 | 12.5556
Low | 517 | 517 | 44.7 | -0.13889 | -0.5 | [10 empty] | 0 | 44.7 | 12.4167
Low | 518 | 518 | 44.2 | -0.15278 | -0.55 | [10 empty] | 0 | 44.2 | 12.2778
Low | 519 | 519 | 43.6 | -0.15278 | -0.55 | [10 empty] | 0 | 43.6 | 12.1111
Low | 520 | 520 | 43.1 | -0.11111 | -0.4 | [10 empty] | 0 | 43.1 | 11.9722
Low | 521 | 521 | 42.8 | -0.055556 | -0.2 | [10 empty] | 0 | 42.8 | 11.8889
Low | 522 | 522 | 42.7 | 0 | 0 | [10 empty] | 0 | 42.7 | 11.8611
Low | 523 | 523 | 42.8 | 0.083333 | 0.3 | [10 empty] | 0 | 42.8 | 11.8889
Low | 524 | 524 | 43.3 | 0.15278 | 0.55 | [10 empty] | 0 | 43.3 | 12.0278
Low | 525 | 525 | 43.9 | 0.18056 | 0.65 | [10 empty] | 0 | 43.9 | 12.1944
Low | 526 | 526 | 44.6 | 0.20833 | 0.75 | [10 empty] | 0 | 44.6 | 12.3889
Low | 527 | 527 | 45.4 | 0.23611 | 0.85 | [10 empty] | 0 | 45.4 | 12.6111
Low | 528 | 528 | 46.3 | 0.25 | 0.9 | [10 empty] | 0 | 46.3 | 12.8611
Low | 529 | 529 | 47.2 | 0.20833 | 0.75 | [10 empty] | 0 | 47.2 | 13.1111
Low | 530 | 530 | 47.8 | 0.13889 | 0.5 | [10 empty] | 0 | 47.8 | 13.2778
Low | 531 | 531 | 48.2 | 0.097222 | 0.35 | [10 empty] | 0 | 48.2 | 13.3889
Low | 532 | 532 | 48.5 | 0.069444 | 0.25 | [10 empty] | 0 | 48.5 | 13.4722
Low | 533 | 533 | 48.7 | 0.055556 | 0.2 | [10 empty] | 0 | 48.7 | 13.5278
Low | 534 | 534 | 48.9 | 0.055556 | 0.2 | [10 empty] | 0 | 48.9 | 13.5833
Low | 535 | 535 | 49.1 | 0.027778 | 0.1 | [10 empty] | 0 | 49.1 | 13.6389
Low | 536 | 536 | 49.1 | -0.013889 | -0.05 | [10 empty] | 0 | 49.1 | 13.6389
Low | 537 | 537 | 49 | -0.041667 | -0.15 | [10 empty] | 0 | 49 | 13.6111
Low | 538 | 538 | 48.8 | -0.055556 | -0.2 | [10 empty] | 0 | 48.8 | 13.5556
Low | 539 | 539 | 48.6 | -0.041667 | -0.15 | [10 empty] | 0 | 48.6 | 13.5
Low | 540 | 540 | 48.5 | 0 | 0 | [10 empty] | 0 | 48.5 | 13.4722
Low | 541 | 541 | 48.6 | 0.027778 | 0.1 | [10 empty] | 0 | 48.6 | 13.5
Low | 542 | 542 | 48.7 | 0 | 0 | [10 empty] | 0 | 48.7 | 13.5278
Low | 543 | 543 | 48.6 | -0.069444 | -0.25 | [10 empty] | 0 | 48.6 | 13.5
Low | 544 | 544 | 48.2 | -0.15278 | -0.55 | [10 empty] | 0 | 48.2 | 13.3889
Low | 545 | 545 | 47.5 | -0.20833 | -0.75 | [10 empty] | 0 | 47.5 | 13.1944
Low | 546 | 546 | 46.7 | -0.25 | -0.9 | [10 empty] | 0 | 46.7 | 12.9722
Low | 547 | 547 | 45.7 | -0.29167 | -1.05 | [10 empty] | 0 | 45.7 | 12.6944
Low | 548 | 548 | 44.6 | -0.38889 | -1.4 | [10 empty] | 0 | 44.6 | 12.3889
Low | 549 | 549 | 42.9 | -0.52778 | -1.9 | [10 empty] | 0 | 42.9 | 11.9167
Low | 550 | 550 | 40.8 | -0.65278 | -2.35 | [10 empty] | 0 | 40.8 | 11.3333
Low | 551 | 551 | 38.2 | -0.76389 | -2.75 | [10 empty] | 0 | 38.2 | 10.6111
Low | 552 | 552 | 35.3 | -0.88889 | -3.2 | [10 empty] | 0 | 35.3 | 9.8056
Low | 553 | 553 | 31.8 | -0.91667 | -3.3 | [10 empty] | 0 | 31.8 | 8.8333
Low | 554 | 554 | 28.7 | -0.83333 | -3 | [10 empty] | 0 | 28.7 | 7.9722
Low | 555 | 555 | 25.8 | -0.80556 | -2.9 | [10 empty] | 0 | 25.8 | 7.1667
Low | 556 | 556 | 22.9 | -0.77778 | -2.8 | [10 empty] | 0 | 22.9 | 6.3611
Low | 557 | 557 | 20.2 | -0.70833 | -2.55 | [10 empty] | 0 | 20.2 | 5.6111
Low | 558 | 558 | 17.8 | -0.65278 | -2.35 | [10 empty] | 0 | 17.8 | 4.9444
Low | 559 | 559 | 15.5 | -0.625 | -2.25 | [10 empty] | 0 | 15.5 | 4.3056
Low | 560 | 560 | 13.3 | -0.58333 | -2.1 | [10 empty] | 0 | 13.3 | 3.6944
Low | 561 | 561 | 11.3 | -0.55556 | -2 | [10 empty] | 0 | 11.3 | 3.1389
Low | 562 | 562 | 9.3 | -0.54167 | -1.95 | [10 empty] | 0 | 9.3 | 2.5833
Low | 563 | 563 | 7.4 | -0.52778 | -1.9 | [10 empty] | 0 | 7.4 | 2.0556
Low | 564 | 564 | 5.5 | -0.51389 | -1.85 | [10 empty] | 0 | 5.5 | 1.5278
Low | 565 | 565 | 3.7 | -0.45833 | -1.65 | [10 empty] | 0 | 3.7 | 1.0278
Low | 566 | 566 | 2.2 | -0.51389 | -1.85 | [10 empty] | 0 | 2.2 | 0.61111
Low | 567 | 567 | 0 | -0.30556 | -1.1 | [10 empty] | 1 |  | 0
Low | 568 | 568 | 0 | 0 | 0 | [10 empty] | 1 |  | 0
Low | 569 | 569 | 0 | 0 | 0 | [10 empty] | 1 |  | 0
Low | 570 | 570 | 0 | 0 | 0 | [10 empty] | 1 |  | 0
Low | 571 | 571 | 0 | 0 | 0 | [10 empty] | 1 |  | 0
Low | 572 | 572 | 0 | 0 | 0 | [10 empty] | 1 |  | 0
Low | 573 | 573 | 0 | 0 | 0 | [10 empty] | 1 |  | 0
Low | 574 | 574 | 0 | 0 | 0 | [10 empty] | 1 |  | 0
Low | 575 | 575 | 0 | 0 | 0 | [10 empty] | 1 |  | 0
Low | 576 | 576 | 0 | 0 | 0 | [10 empty] | 1 |  | 0
Low | 577 | 577 | 0 | 0 | 0 | [10 empty] | 1 |  | 0
Low | 578 | 578 | 0 | 0 | 0 | [10 empty] | 1 |  | 0
Low | 579 | 579 | 0 | 0 | 0 | [10 empty] | 1 |  | 0
Low | 580 | 580 | 0 | 0 | 0 | [10 empty] | 1 |  | 0
Low | 581 | 581 | 0 | 0 | 0 | [10 empty] | 1 |  | 0
Low | 582 | 582 | 0 | 0 | 0 | [10 empty] | 1 |  | 0
Low | 583 | 583 | 0 | 0 | 0 | [10 empty] | 1 |  | 0
Low | 584 | 584 | 0 | 0 | 0 | [10 empty] | 1 |  | 0
Low | 585 | 585 | 0 | 0 | 0 | [10 empty] | 1 |  | 0
Low | 586 | 586 | 0 | 0 | 0 | [10 empty] | 1 |  | 0
Low | 587 | 587 | 0 | 0 | 0 | [10 empty] | 1 |  | 0
Low | 588 | 588 | 0 | 0 | 0 | [10 empty] | 1 |  | 0
Low | 589 | 589 | 0 | 0 | 0 | [10 empty] | 1 |  | 0
Middle | 590 | 1 | 0 | 0 | 0 | [10 empty] | 1 |  | 0
Middle | 591 | 2 | 0 | 0 | 0 | [10 empty] | 1 |  | 0
Middle | 592 | 3 | 0 | 0 | 0 | [10 empty] | 1 |  | 0
Middle | 593 | 4 | 0 | 0 | 0 | [10 empty] | 1 |  | 0
Middle | 594 | 5 | 0 | 0 | 0 | [10 empty] | 1 |  | 0
Middle | 595 | 6 | 0 | 0 | 0 | [10 empty] | 1 |  | 0
Middle | 596 | 7 | 0 | 0 | 0 | [10 empty] | 1 |  | 0
Middle | 597 | 8 | 0 | 0 | 0 | [10 empty] | 1 |  | 0
Middle | 598 | 9 | 0 | 0 | 0 | [10 empty] | 1 |  | 0
Middle | 599 | 10 | 0 | 0.083333 | 0.3 | [10 empty] | 1 |  | 0
Middle | 600 | 11 | 0.6 | 0.26389 | 0.95 | [10 empty] | 1 |  | 0.16667
Middle | 601 | 12 | 1.9 | 0.29167 | 1.05 | [10 empty] | 0 | 1.9 | 0.52778
Middle | 602 | 13 | 2.7 | 0.45833 | 1.65 | [10 empty] | 0 | 2.7 | 0.75
Middle | 603 | 14 | 5.2 | 0.59722 | 2.15 | [10 empty] | 0 | 5.2 | 1.4444
Middle | 604 | 15 | 7 | 0.58333 | 2.1 | [10 empty] | 0 | 7 | 1.9444
Middle | 605 | 16 | 9.4 | 0.625 | 2.25 | [10 empty] | 0 | 9.4 | 2.6111
Middle | 606 | 17 | 11.5 | 0.61111 | 2.2 | [10 empty] | 0 | 11.5 | 3.1944
Middle | 607 | 18 | 13.8 | 0.61111 | 2.2 | [10 empty] | 0 | 13.8 | 3.8333
Middle | 608 | 19 | 15.9 | 0.59722 | 2.15 | [10 empty] | 0 | 15.9 | 4.4167
Middle | 609 | 20 | 18.1 | 0.55556 | 2 | [10 empty] | 0 | 18.1 | 5.0278
Middle | 610 | 21 | 19.9 | 0.51389 | 1.85 | [10 empty] | 0 | 19.9 | 5.5278
Middle | 611 | 22 | 21.8 | 0.48611 | 1.75 | [10 empty] | 0 | 21.8 | 6.0556
Middle | 612 | 23 | 23.4 | 0.40278 | 1.45 | [10 empty] | 0 | 23.4 | 6.5
Middle | 613 | 24 | 24.7 | 0.33333 | 1.2 | [10 empty] | 0 | 24.7 | 6.8611
Middle | 614 | 25 | 25.8 | 0.27778 | 1 | [10 empty] | 0 | 25.8 | 7.1667
Middle | 615 | 26 | 26.7 | 0.19444 | 0.7 | [10 empty] | 0 | 26.7 | 7.4167
Middle | 616 | 27 | 27.2 | 0.13889 | 0.5 | [10 empty] | 0 | 27.2 | 7.5556
Middle | 617 | 28 | 27.7 | 0.125 | 0.45 | [10 empty] | 0 | 27.7 | 7.6944
Middle | 618 | 29 | 28.1 | 0.097222 | 0.35 | [10 empty] | 0 | 28.1 | 7.8056
Middle | 619 | 30 | 28.4 | 0.083333 | 0.3 | [10 empty] | 0 | 28.4 | 7.8889
Middle | 620 | 31 | 28.7 | 0.083333 | 0.3 | [10 empty] | 0 | 28.7 | 7.9722
Middle | 621 | 32 | 29 | 0.069444 | 0.25 | [10 empty] | 0 | 29 | 8.0556
Middle | 622 | 33 | 29.2 | 0.055556 | 0.2 | [10 empty] | 0 | 29.2 | 8.1111
Middle | 623 | 34 | 29.4 | 0.027778 | 0.1 | [10 empty] | 0 | 29.4 | 8.1667
Middle | 624 | 35 | 29.4 | -0.013889 | -0.05 | [10 empty] | 0 | 29.4 | 8.1667
Middle | 625 | 36 | 29.3 | -0.069444 | -0.25 | [10 empty] | 0 | 29.3 | 8.1389
Middle | 626 | 37 | 28.9 | -0.11111 | -0.4 | [10 empty] | 0 | 28.9 | 8.0278
Middle | 627 | 38 | 28.5 | -0.11111 | -0.4 | [10 empty] | 0 | 28.5 | 7.9167
Middle | 628 | 39 | 28.1 | -0.125 | -0.45 | [10 empty] | 0 | 28.1 | 7.8056
Middle | 629 | 40 | 27.6 | -0.16667 | -0.6 | [10 empty] | 0 | 27.6 | 7.6667
Middle | 630 | 41 | 26.9 | -0.22222 | -0.8 | [10 empty] | 0 | 26.9 | 7.4722
Middle | 631 | 42 | 26 | -0.31944 | -1.15 | [10 empty] | 0 | 26 | 7.2222
Middle | 632 | 43 | 24.6 | -0.44444 | -1.6 | [10 empty] | 0 | 24.6 | 6.8333
Middle | 633 | 44 | 22.8 | -0.5 | -1.8 | [10 empty] | 0 | 22.8 | 6.3333
Middle | 634 | 45 | 21 | -0.45833 | -1.65 | [10 empty] | 0 | 21 | 5.8333
Middle | 635 | 46 | 19.5 | -0.33333 | -1.2 | [10 empty] | 0 | 19.5 | 5.4167
Middle | 636 | 47 | 18.6 | -0.15278 | -0.55 | [10 empty] | 0 | 18.6 | 5.1667
Middle | 637 | 48 | 18.4 | 0.055556 | 0.2 | [10 empty] | 0 | 18.4 | 5.1111
Middle | 638 | 49 | 19 | 0.23611 | 0.85 | [10 empty] | 0 | 19 | 5.2778
Middle | 639 | 50 | 20.1 | 0.34722 | 1.25 | [10 empty] | 0 | 20.1 | 5.5833
Middle | 640 | 51 | 21.5 | 0.41667 | 1.5 | [10 empty] | 0 | 21.5 | 5.9722
Middle | 641 | 52 | 23.1 | 0.47222 | 1.7 | [10 empty] | 0 | 23.1 | 6.4167
Middle | 642 | 53 | 24.9 | 0.45833 | 1.65 | [10 empty] | 0 | 24.9 | 6.9167
Middle | 643 | 54 | 26.4 | 0.41667 | 1.5 | [10 empty] | 0 | 26.4 | 7.3333
Middle | 644 | 55 | 27.9 | 0.38889 | 1.4 | [10 empty] | 0 | 27.9 | 7.75
Middle | 645 | 56 | 29.2 | 0.36111 | 1.3 | [10 empty] | 0 | 29.2 | 8.1111
Middle | 646 | 57 | 30.5 | 0.33333 | 1.2 | [10 empty] | 0 | 30.5 | 8.4722
Middle | 647 | 58 | 31.6 | 0.31944 | 1.15 | [10 empty] | 0 | 31.6 | 8.7778
Middle | 648 | 59 | 32.8 | 0.31944 | 1.15 | [10 empty] | 0 | 32.8 | 9.1111
Middle | 649 | 60 | 33.9 | 0.33333 | 1.2 | [10 empty] | 0 | 33.9 | 9.4167
Middle | 650 | 61 | 35.2 | 0.33333 | 1.2 | [10 empty] | 0 | 35.2 | 9.7778
Middle | 651 | 62 | 36.3 | 0.31944 | 1.15 | [10 empty] | 0 | 36.3 | 10.0833
Middle | 652 | 63 | 37.5 | 0.30556 | 1.1 | [10 empty] | 0 | 37.5 | 10.4167
Middle | 653 | 64 | 38.5 | 0.30556 | 1.1 | [10 empty] | 0 | 38.5 | 10.6944
Middle | 654 | 65 | 39.7 | 0.31944 | 1.15 | [10 empty] | 0 | 39.7 | 11.0278
Middle | 655 | 66 | 40.8 | 0.27778 | 1 | [10 empty] | 0 | 40.8 | 11.3333
Middle | 656 | 67 | 41.7 | 0.23611 | 0.85 | [10 empty] | 0 | 41.7 | 11.5833
Middle | 657 | 68 | 42.5 | 0.20833 | 0.75 | [10 empty] | 0 | 42.5 | 11.8056
Middle | 658 | 69 | 43.2 | 0.16667 | 0.6 | [10 empty] | 0 | 43.2 | 12
Middle | 659 | 70 | 43.7 | 0.125 | 0.45 | [10 empty] | 0 | 43.7 | 12.1389
Middle | 660 | 71 | 44.1 | 0.097222 | 0.35 | [10 empty] | 0 | 44.1 | 12.25
Middle | 661 | 72 | 44.4 | 0.097222 | 0.35 | [10 empty] | 0 | 44.4 | 12.3333
Middle | 662 | 73 | 44.8 | 0.097222 | 0.35 | [10 empty] | 0 | 44.8 | 12.4444
Middle | 663 | 74 | 45.1 | 0.11111 | 0.4 | [10 empty] | 0 | 45.1 | 12.5278
Middle | 664 | 75 | 45.6 | 0.125 | 0.45 | [10 empty] | 0 | 45.6 | 12.6667
Middle | 665 | 76 | 46 | 0.125 | 0.45 | [10 empty] | 0 | 46 | 12.7778
Middle | 666 | 77 | 46.5 | 0.13889 | 0.5 | [10 empty] | 0 | 46.5 | 12.9167
Middle | 667 | 78 | 47 | 0.13889 | 0.5 | [10 empty] | 0 | 47 | 13.0556
Middle | 668 | 79 | 47.5 | 0.13889 | 0.5 | [10 empty] | 0 | 47.5 | 13.1944
Middle | 669 | 80 | 48 | 0.15278 | 0.55 | [10 empty] | 0 | 48 | 13.3333
Middle | 670 | 81 | 48.6 | 0.15278 | 0.55 | [10 empty] | 0 | 48.6 | 13.5
Middle | 671 | 82 | 49.1 | 0.15278 | 0.55 | [10 empty] | 0 | 49.1 | 13.6389
Middle | 672 | 83 | 49.7 | 0.16667 | 0.6 | [10 empty] | 0 | 49.7 | 13.8056
Middle | 673 | 84 | 50.3 | 0.15278 | 0.55 | [10 empty] | 0 | 50.3 | 13.9722
Middle | 674 | 85 | 50.8 | 0.125 | 0.45 | [10 empty] | 0 | 50.8 | 14.1111
Middle | 675 | 86 | 51.2 | 0.13889 | 0.5 | [10 empty] | 0 | 51.2 | 14.2222
Middle | 676 | 87 | 51.8 | 0.15278 | 0.55 | [10 empty] | 0 | 51.8 | 14.3889
Middle | 677 | 88 | 52.3 | 0.15278 | 0.55 | [10 empty] | 0 | 52.3 | 14.5278
Middle | 678 | 89 | 52.9 | 0.15278 | 0.55 | [10 empty] | 0 | 52.9 | 14.6944
Middle | 679 | 90 | 53.4 | 0.15278 | 0.55 | [10 empty] | 0 | 53.4 | 14.8333
Middle | 680 | 91 | 54 | 0.15278 | 0.55 | [10 empty] | 0 | 54 | 15
Middle | 681 | 92 | 54.5 | 0.13889 | 0.5 | [10 empty] | 0 | 54.5 | 15.1389
Middle | 682 | 93 | 55 | 0.15278 | 0.55 | [10 empty] | 0 | 55 | 15.2778
Middle | 683 | 94 | 55.6 | 0.16667 | 0.6 | [10 empty] | 0 | 55.6 | 15.4444
Middle | 684 | 95 | 56.2 | 0.15278 | 0.55 | [10 empty] | 0 | 56.2 | 15.6111
Middle | 685 | 96 | 56.7 | 0.15278 | 0.55 | [10 empty] | 0 | 56.7 | 15.75
Middle | 686 | 97 | 57.3 | 0.16667 | 0.6 | [10 empty] | 0 | 57.3 | 15.9167
Middle | 687 | 98 | 57.9 | 0.15278 | 0.55 | [10 empty] | 0 | 57.9 | 16.0833
Middle | 688 | 99 | 58.4 | 0.125 | 0.45 | [10 empty] | 0 | 58.4 | 16.2222
Middle | 689 | 100 | 58.8 | 0.069444 | 0.25 | [10 empty] | 0 | 58.8 | 16.3333
Middle | 690 | 101 | 58.9 | -0.055556 | -0.2 | [10 empty] | 0 | 58.9 | 16.3611
Middle | 691 | 102 | 58.4 | -0.11111 | -0.4 | [10 empty] | 0 | 58.4 | 16.2222
Middle | 692 | 103 | 58.1 | -0.11111 | -0.4 | [10 empty] | 0 | 58.1 | 16.1389
Middle | 693 | 104 | 57.6 | -0.16667 | -0.6 | [10 empty] | 0 | 57.6 | 16
Middle | 694 | 105 | 56.9 | -0.18056 | -0.65 | [10 empty] | 0 | 56.9 | 15.8056
Middle | 695 | 106 | 56.3 | -0.16667 | -0.6 | [10 empty] | 0 | 56.3 | 15.6389
Middle | 696 | 107 | 55.7 | -0.15278 | -0.55 | [10 empty] | 0 | 55.7 | 15.4722
Middle | 697 | 108 | 55.2 | -0.11111 | -0.4 | [10 empty] | 0 | 55.2 | 15.3333
Middle | 698 | 109 | 54.9 | -0.083333 | -0.3 | [10 empty] | 0 | 54.9 | 15.25
Middle | 699 | 110 | 54.6 | -0.069444 | -0.25 | [10 empty] | 0 | 54.6 | 15.1667
Middle | 700 | 111 | 54.4 | -0.027778 | -0.1 | [10 empty] | 0 | 54.4 | 15.1111
Middle | 701 | 112 | 54.4 | 0 | 0 | [10 empty] | 0 | 54.4 | 15.1111
Middle | 702 | 113 | 54.4 | -0.013889 | -0.05 | [10 empty] | 0 | 54.4 | 15.1111
Middle | 703 | 114 | 54.3 | -0.027778 | -0.1 | [10 empty] | 0 | 54.3 | 15.0833
Middle | 704 | 115 | 54.2 | -0.055556 | -0.2 | [10 empty] | 0 | 54.2 | 15.0556
Middle | 705 | 116 | 53.9 | -0.097222 | -0.35 | [10 empty] | 0 | 53.9 | 14.9722
Middle | 706 | 117 | 53.5 | -0.11111 | -0.4 | [10 empty] | 0 | 53.5 | 14.8611
Middle | 707 | 118 | 53.1 | -0.125 | -0.45 | [10 empty] | 0 | 53.1 | 14.75
Middle | 708 | 119 | 52.6 | -0.13889 | -0.5 | [10 empty] | 0 | 52.6 | 14.6111
Middle | 709 | 120 | 52.1 | -0.125 | -0.45 | [10 empty] | 0 | 52.1 | 14.4722
Middle | 710 | 121 | 51.7 | -0.069444 | -0.25 | [10 empty] | 0 | 51.7 | 14.3611
Middle | 711 | 122 | 51.6 | -0.027778 | -0.1 | [10 empty] | 0 | 51.6 | 14.3333
Middle | 712 | 123 | 51.5 | 0.013889 | 0.05 | [10 empty] | 0 | 51.5 | 14.3056
Middle | 713 | 124 | 51.7 | 0.069444 | 0.25 | [10 empty] | 0 | 51.7 | 14.3611
Middle | 714 | 125 | 52 | 0.083333 | 0.3 | [10 empty] | 0 | 52 | 14.4444
Middle | 715 | 126 | 52.3 | 0.097222 | 0.35 | [10 empty] | 0 | 52.3 | 14.5278
Middle | 716 | 127 | 52.7 | 0.083333 | 0.3 | [10 empty] | 0 | 52.7 | 14.6389
Middle | 717 | 128 | 52.9 | 0.055556 | 0.2 | [10 empty] | 0 | 52.9 | 14.6944
Middle | 718 | 129 | 53.1 | 0.055556 | 0.2 | [10 empty] | 0 | 53.1 | 14.75
Middle | 719 | 130 | 53.3 | 0.027778 | 0.1 | [10 empty] | 0 | 53.3 | 14.8056
Middle | 720 | 131 | 53.3 | 0 | 0 | [10 empty] | 0 | 53.3 | 14.8056
Middle | 721 | 132 | 53.3 | 0 | 0 | [10 empty] | 0 | 53.3 | 14.8056
Middle | 722 | 133 | 53.3 | 0.013889 | 0.05 | [10 empty] | 0 | 53.3 | 14.8056
Middle | 723 | 134 | 53.4 | 0.027778 | 0.1 | [10 empty] | 0 | 53.4 | 14.8333
Middle | 724 | 135 | 53.5 | 0.055556 | 0.2 | [10 empty] | 0 | 53.5 | 14.8611
Middle | 725 | 136 | 53.8 | 0.11111 | 0.4 | [10 empty] | 0 | 53.8 | 14.9444
Middle | 726 | 137 | 54.3 | 0.13889 | 0.5 | [10 empty] | 0 | 54.3 | 15.0833
Middle | 727 | 138 | 54.8 | 0.16667 | 0.6 | [10 empty] | 0 | 54.8 | 15.2222
Middle | 728 | 139 | 55.5 | 0.20833 | 0.75 | [10 empty] | 0 | 55.5 | 15.4167
Middle | 729 | 140 | 56.3 | 0.22222 | 0.8 | [10 empty] | 0 | 56.3 | 15.6389
Middle | 730 | 141 | 57.1 | 0.22222 | 0.8 | [10 empty] | 0 | 57.1 | 15.8611
Middle | 731 | 142 | 57.9 | 0.23611 | 0.85 | [10 empty] | 0 | 57.9 | 16.0833
Middle | 732 | 143 | 58.8 | 0.23611 | 0.85 | [10 empty] | 0 | 58.8 | 16.3333
Middle | 733 | 144 | 59.6 | 0.22222 | 0.8 | [10 empty] | 0 | 59.6 | 16.5556
Middle | 734 | 145 | 60.4 | 0.20833 | 0.75 | [10 empty] | 0 | 60.4 | 16.7778
Middle | 735 | 146 | 61.1 | 0.15278 | 0.55 | [10 empty] | 0 | 61.1 | 16.9722
Middle | 736 | 147 | 61.5 | 0.083333 | 0.3 | [10 empty] | 0 | 61.5 | 17.0833
Middle | 737 | 148 | 61.7 | 0.041667 | 0.15 | [10 empty] | 0 | 61.7 | 17.1389
Middle | 738 | 149 | 61.8 | 0.013889 | 0.05 | [10 empty] | 0 | 61.8 | 17.1667
Middle | 739 | 150 | 61.8 | -0.027778 | -0.1 | [10 empty] | 0 | 61.8 | 17.1667
Middle | 740 | 151 | 61.6 | -0.083333 | -0.3 | [10 empty] | 0 | 61.6 | 17.1111
Middle | 741 | 152 | 61.2 | -0.11111 | -0.4 | [10 empty] | 0 | 61.2 | 17
Middle | 742 | 153 | 60.8 | -0.11111 | -0.4 | [10 empty] | 0 | 60.8 | 16.8889
Middle | 743 | 154 | 60.4 | -0.13889 | -0.5 | [10 empty] | 0 | 60.4 | 16.7778
Middle | 744 | 155 | 59.8 | -0.13889 | -0.5 | [10 empty] | 0 | 59.8 | 16.6111
Middle | 745 | 156 | 59.4 | -0.125 | -0.45 | [10 empty] | 0 | 59.4 | 16.5
Middle | 746 | 157 | 58.9 | -0.125 | -0.45 | [10 empty] | 0 | 58.9 | 16.3611
Middle | 747 | 158 | 58.5 | -0.11111 | -0.4 | [10 empty] | 0 | 58.5 | 16.25
Middle | 748 | 159 | 58.1 | -0.083333 | -0.3 | [10 empty] | 0 | 58.1 | 16.1389
Middle | 749 | 160 | 57.9 | -0.055556 | -0.2 | [10 empty] | 0 | 57.9 | 16.0833
Middle | 750 | 161 | 57.7 | -0.055556 | -0.2 | [10 empty] | 0 | 57.7 | 16.0278
Middle | 751 | 162 | 57.5 | -0.055556 | -0.2 | [10 empty] | 0 | 57.5 | 15.9722
Middle | 752 | 163 | 57.3 | -0.069444 | -0.25 | [10 empty] | 0 | 57.3 | 15.9167
Middle | 753 | 164 | 57 | -0.083333 | -0.3 | [10 empty] | 0 | 57 | 15.8333
Middle | 754 | 165 | 56.7 | -0.083333 | -0.3 | [10 empty] | 0 | 56.7 | 15.75
Middle | 755 | 166 | 56.4 | -0.041667 | -0.15 | [10 empty] | 0 | 56.4 | 15.6667
Middle | 756 | 167 | 56.4 | 0.027778 | 0.1 | [10 empty] | 0 | 56.4 | 15.6667
Middle | 757 | 168 | 56.6 | 0.069444 | 0.25 | [10 empty] | 0 | 56.6 | 15.7222
Middle | 758 | 169 | 56.9 | 0.11111 | 0.4 | [10 empty] | 0 | 56.9 | 15.8056
Middle | 759 | 170 | 57.4 | 0.16667 | 0.6 | [10 empty] | 0 | 57.4 | 15.9444
Middle | 760 | 171 | 58.1 | 0.20833 | 0.75 | [10 empty] | 0 | 58.1 | 16.1389
Middle | 761 | 172 | 58.9 | 0.23611 | 0.85 | [10 empty] | 0 | 58.9 | 16.3611
Middle | 762 | 173 | 59.8 | 0.23611 | 0.85 | [10 empty] | 0 | 59.8 | 16.6111
Middle | 763 | 174 | 60.6 | 0.22222 | 0.8 | [10 empty] | 0 | 60.6 | 16.8333
Middle | 764 | 175 | 61.4 | 0.22222 | 0.8 | [10 empty] | 0 | 61.4 | 17.0556
Middle | 765 | 176 | 62.2 | 0.22222 | 0.8 | [10 empty] | 0 | 62.2 | 17.2778
Middle | 766 | 177 | 63 | 0.20833 | 0.75 | [10 empty] | 0 | 63 | 17.5
Middle | 767 | 178 | 63.7 | 0.16667 | 0.6 | [10 empty] | 0 | 63.7 | 17.6944
Middle | 768 | 179 | 64.2 | 0.097222 | 0.35 | [10 empty] | 0 | 64.2 | 17.8333
Middle | 769 | 180 | 64.4 | 0.027778 | 0.1 | [10 empty] | 0 | 64.4 | 17.8889
Middle | 770 | 181 | 64.4 | -0.055556 | -0.2 | [10 empty] | 0 | 64.4 | 17.8889
Middle | 771 | 182 | 64 | -0.125 | -0.45 | [10 empty] | 0 | 64 | 17.7778
Middle | 772 | 183 | 63.5 | -0.15278 | -0.55 | [10 empty] | 0 | 63.5 | 17.6389
Middle | 773 | 184 | 62.9 | -0.16667 | -0.6 | [10 empty] | 0 | 62.9 | 17.4722
Middle | 774 | 185 | 62.3 | -0.15278 | -0.55 | [10 empty] | 0 | 62.3 | 17.3056
Middle | 775 | 186 | 61.8 | -0.11111 | -0.4 | [10 empty] | 0 | 61.8 | 17.1667
Middle | 776 | 187 | 61.5 | -0.069444 | -0.25 | [10 empty] | 0 | 61.5 | 17.0833
Middle | 777 | 188 | 61.3 | -0.027778 | -0.1 | [10 empty] | 0 | 61.3 | 17.0278
Middle | 778 | 189 | 61.3 | -0.013889 | -0.05 | [10 empty] | 0 | 61.3 | 17.0278
Middle | 779 | 190 | 61.2 | -0.055556 | -0.2 | [10 empty] | 0 | 61.2 | 17
Middle | 780 | 191 | 60.9 | -0.11111 | -0.4 | [10 empty] | 0 | 60.9 | 16.9167
Middle | 781 | 192 | 60.4 | -0.16667 | -0.6 | [10 empty] | 0 | 60.4 | 16.7778
Middle | 782 | 193 | 59.7 | -0.19444 | -0.7 | [10 empty] | 0 | 59.7 | 16.5833
Middle | 783 | 194 | 59 | -0.20833 | -0.75 | [10 empty] | 0 | 59 | 16.3889
Middle | 784 | 195 | 58.2 | -0.25 | -0.9 | [10 empty] | 0 | 58.2 | 16.1667
Middle | 785 | 196 | 57.2 | -0.27778 | -1 | [10 empty] | 0 | 57.2 | 15.8889
Middle | 786 | 197 | 56.2 | -0.26389 | -0.95 | [10 empty] | 0 | 56.2 | 15.6111
Middle | 787 | 198 | 55.3 | -0.25 | -0.9 | [10 empty] | 0 | 55.3 | 15.3611
Middle | 788 | 199 | 54.4 | -0.25 | -0.9 | [10 empty] | 0 | 54.4 | 15.1111
Middle | 789 | 200 | 53.5 | -0.26389 | -0.95 | [10 empty] | 0 | 53.5 | 14.8611
Middle | 790 | 201 | 52.5 | -0.29167 | -1.05 | [10 empty] | 0 | 52.5 | 14.5833
Middle | 791 | 202 | 51.4 | -0.29167 | -1.05 | [10 empty] | 0 | 51.4 | 14.2778
Middle | 792 | 203 | 50.4 | -0.27778 | -1 | [10 empty] | 0 | 50.4 | 14
Middle | 793 | 204 | 49.4 | -0.26389 | -0.95 | [10 empty] | 0 | 49.4 | 13.7222
Middle | 794 | 205 | 48.5 | -0.26389 | -0.95 | [10 empty] | 0 | 48.5 | 13.4722
Middle | 795 | 206 | 47.5 | -0.27778 | -1 | [10 empty] | 0 | 47.5 | 13.1944
Middle | 796 | 207 | 46.5 | -0.27778 | -1 | [10 empty] | 0 | 46.5 | 12.9167
Middle | 797 | 208 | 45.5 | -0.30556 | -1.1 | [10 empty] | 0 | 45.5 | 12.6389
Middle | 798 | 209 | 44.3 | -0.31944 | -1.15 | [10 empty] | 0 | 44.3 | 12.3056
Middle | 799 | 210 | 43.2 | -0.31944 | -1.15 | [10 empty] | 0 | 43.2 | 12
Middle | 800 | 211 | 42 | -0.34722 | -1.25 | [10 empty] | 0 | 42 | 11.6667
Middle | 801 | 212 | 40.7 | -0.33333 | -1.2 | [10 empty] | 0 | 40.7 | 11.3056
Middle | 802 | 213 | 39.6 | -0.29167 | -1.05 | [10 empty] | 0 | 39.6 | 11
Middle | 803 | 214 | 38.6 | -0.25 | -0.9 | [10 empty] | 0 | 38.6 | 10.7222
Middle | 804 | 215 | 37.8 | -0.16667 | -0.6 | [10 empty] | 0 | 37.8 | 10.5
Middle | 805 | 216 | 37.4 | -0.097222 | -0.35 | [10 empty] | 0 | 37.4 | 10.3889
Middle | 806 | 217 | 37.1 | -0.069444 | -0.25 | [10 empty] | 0 | 37.1 | 10.3056
Middle | 807 | 218 | 36.9 | -0.013889 | -0.05 | [10 empty] | 0 | 36.9 | 10.25
Middle | 808 | 219 | 37 | 0.069444 | 0.25 | [10 empty] | 0 | 37 | 10.2778
Middle | 809 | 220 | 37.4 | 0.11111 | 0.4 | [10 empty] | 0 | 37.4 | 10.3889
Middle | 810 | 221 | 37.8 | 0.11111 | 0.4 | [10 empty] | 0 | 37.8 | 10.5
Middle | 811 | 222 | 38.2 | 0.11111 | 0.4 | [10 empty] | 0 | 38.2 | 10.6111
Middle | 812 | 223 | 38.6 | 0.11111 | 0.4 | [10 empty] | 0 | 38.6 | 10.7222
Middle | 813 | 224 | 39 | 0.125 | 0.45 | [10 empty] | 0 | 39 | 10.8333
Middle | 814 | 225 | 39.5 | 0.15278 | 0.55 | [10 empty] | 0 | 39.5 | 10.9722
Middle | 815 | 226 | 40.1 | 0.15278 | 0.55 | [10 empty] | 0 | 40.1 | 11.1389
Middle | 816 | 227 | 40.6 | 0.15278 | 0.55 | [10 empty] | 0 | 40.6 | 11.2778
Middle | 817 | 228 | 41.2 | 0.18056 | 0.65 | [10 empty] | 0 | 41.2 | 11.4444
Middle | 818 | 229 | 41.9 | 0.19444 | 0.7 | [10 empty] | 0 | 41.9 | 11.6389
Middle | 819 | 230 | 42.6 | 0.20833 | 0.75 | [10 empty] | 0 | 42.6 | 11.8333
Middle | 820 | 231 | 43.4 | 0.22222 | 0.8 | [10 empty] | 0 | 43.4 | 12.0556
Middle | 821 | 232 | 44.2 | 0.22222 | 0.8 | [10 empty] | 0 | 44.2 | 12.2778
Middle | 822 | 233 | 45 | 0.22222 | 0.8 | [10 empty] | 0 | 45 | 12.5
Middle | 823 | 234 | 45.8 | 0.25 | 0.9 | [10 empty] | 0 | 45.8 | 12.7222
Middle | 824 | 235 | 46.8 | 0.26389 | 0.95 | [10 empty] | 0 | 46.8 | 13
Middle | 825 | 236 | 47.7 | 0.26389 | 0.95 | [10 empty] | 0 | 47.7 | 13.25
Middle | 826 | 237 | 48.7 | 0.27778 | 1 | [10 empty] | 0 | 48.7 | 13.5278
Middle | 827 | 238 | 49.7 | 0.27778 | 1 | [10 empty] | 0 | 49.7 | 13.8056
Middle | 828 | 239 | 50.7 | 0.26389 | 0.95 | [10 empty] | 0 | 50.7 | 14.0833
Middle | 829 | 240 | 51.6 | 0.25 | 0.9 | [10 empty] | 0 | 51.6 | 14.3333
Middle | 830 | 241 | 52.5 | 0.25 | 0.9 | [10 empty] | 0 | 52.5 | 14.5833
Middle | 831 | 242 | 53.4 | 0.23611 | 0.85 | [10 empty] | 0 | 53.4 | 14.8333
Middle | 832 | 243 | 54.2 | 0.20833 | 0.75 | [10 empty] | 0 | 54.2 | 15.0556
Middle | 833 | 244 | 54.9 | 0.16667 | 0.6 | [10 empty] | 0 | 54.9 | 15.25
Middle | 834 | 245 | 55.4 | 0.125 | 0.45 | [10 empty] | 0 | 55.4 | 15.3889
Middle | 835 | 246 | 55.8 | 0.11111 | 0.4 | [10 empty] | 0 | 55.8 | 15.5
Middle | 836 | 247 | 56.2 | 0.083333 | 0.3 | [10 empty] | 0 | 56.2 | 15.6111
Middle | 837 | 248 | 56.4 | 0.069444 | 0.25 | [10 empty] | 0 | 56.4 | 15.6667
Middle | 838 | 249 | 56.7 | 0.083333 | 0.3 | [10 empty] | 0 | 56.7 | 15.75
Middle | 839 | 250 | 57 | 0.097222 | 0.35 | [10 empty] | 0 | 57 | 15.8333
Middle | 840 | 251 | 57.4 | 0.125 | 0.45 | [10 empty] | 0 | 57.4 | 15.9444
Middle | 841 | 252 | 57.9 | 0.16667 | 0.6 | [10 empty] | 0 | 57.9 | 16.0833
Middle | 842 | 253 | 58.6 | 0.19444 | 0.7 | [10 empty] | 0 | 58.6 | 16.2778
Middle | 843 | 254 | 59.3 | 0.20833 | 0.75 | [10 empty] | 0 | 59.3 | 16.4722
Middle | 844 | 255 | 60.1 | 0.20833 | 0.75 | [10 empty] | 0 | 60.1 | 16.6944
Middle | 845 | 256 | 60.8 | 0.16667 | 0.6 | [10 empty] | 0 | 60.8 | 16.8889
Middle | 846 | 257 | 61.3 | 0.097222 | 0.35 | [10 empty] | 0 | 61.3 | 17.0278
Middle | 847 | 258 | 61.5 | 0.027778 | 0.1 | [10 empty] | 0 | 61.5 | 17.0833
Middle | 848 | 259 | 61.5 | -0.013889 | -0.05 | [10 empty] | 0 | 61.5 | 17.0833
Middle | 849 | 260 | 61.4 | -0.041667 | -0.15 | [10 empty] | 0 | 61.4 | 17.0556
Middle | 850 | 261 | 61.2 | -0.11111 | -0.4 | [10 empty] | 0 | 61.2 | 17
Middle | 851 | 262 | 60.6 | -0.16667 | -0.6 | [10 empty] | 0 | 60.6 | 16.8333
Middle | 852 | 263 | 60 | -0.16667 | -0.6 | [10 empty] | 0 | 60 | 16.6667
Middle | 853 | 264 | 59.4 | -0.15278 | -0.55 | [10 empty] | 0 | 59.4 | 16.5
Middle | 854 | 265 | 58.9 | -0.13889 | -0.5 | [10 empty] | 0 | 58.9 | 16.3611
Middle | 855 | 266 | 58.4 | -0.13889 | -0.5 | [10 empty] | 0 | 58.4 | 16.2222
Middle | 856 | 267 | 57.9 | -0.125 | -0.45 | [10 empty] | 0 | 57.9 | 16.0833
Middle | 857 | 268 | 57.5 | -0.125 | -0.45 | [10 empty] | 0 | 57.5 | 15.9722
Middle | 858 | 269 | 57 | -0.11111 | -0.4 | [10 empty] | 0 | 57 | 15.8333
Middle | 859 | 270 | 56.7 | -0.097222 | -0.35 | [10 empty] | 0 | 56.7 | 15.75
Middle | 860 | 271 | 56.3 | -0.097222 | -0.35 | [10 empty] | 0 | 56.3 | 15.6389
Middle | 861 | 272 | 56 | -0.069444 | -0.25 | [10 empty] | 0 | 56 | 15.5556
Middle | 862 | 273 | 55.8 | -0.055556 | -0.2 | [10 empty] | 0 | 55.8 | 15.5
Middle | 863 | 274 | 55.6 | -0.069444 | -0.25 | [10 empty] | 0 | 55.6 | 15.4444
Middle | 864 | 275 | 55.3 | -0.083333 | -0.3 | [10 empty] | 0 | 55.3 | 15.3611
Middle | 865 | 276 | 55 | -0.097222 | -0.35 | [10 empty] | 0 | 55 | 15.2778
Middle | 866 | 277 | 54.6 | -0.083333 | -0.3 | [10 empty] | 0 | 54.6 | 15.1667
Middle | 867 | 278 | 54.4 | -0.055556 | -0.2 | [10 empty] | 0 | 54.4 | 15.1111
Middle | 868 | 279 | 54.2 | -0.055556 | -0.2 | [10 empty] | 0 | 54.2 | 15.0556
Middle | 869 | 280 | 54 | -0.041667 | -0.15 | [10 empty] | 0 | 54 | 15
Middle | 870 | 281 | 53.9 | -0.041667 | -0.15 | [10 empty] | 0 | 53.9 | 14.9722
Middle | 871 | 282 | 53.7 | -0.041667 | -0.15 | [10 empty] | 0 | 53.7 | 14.9167
Middle | 872 | 283 | 53.6 | -0.027778 | -0.1 | [10 empty] | 0 | 53.6 | 14.8889
Middle | 873 | 284 | 53.5 | -0.027778 | -0.1 | [10 empty] | 0 | 53.5 | 14.8611
Middle | 874 | 285 | 53.4 | -0.027778 | -0.1 | [10 empty] | 0 | 53.4 | 14.8333
Middle | 875 | 286 | 53.3 | -0.041667 | -0.15 | [10 empty] | 0 | 53.3 | 14.8056
Middle | 876 | 287 | 53.1 | -0.041667 | -0.15 | [10 empty] | 0 | 53.1 | 14.75
Middle | 877 | 288 | 53 | -0.013889 | -0.05 | [10 empty] | 0 | 53 | 14.7222
Middle | 878 | 289 | 53 | 0 | 0 | [10 empty] | 0 | 53 | 14.7222
Middle | 879 | 290 | 53 | 0.013889 | 0.05 | [10 empty] | 0 | 53 | 14.7222
Middle | 880 | 291 | 53.1 | 0.041667 | 0.15 | [10 empty] | 0 | 53.1 | 14.75
Middle | 881 | 292 | 53.3 | 0.027778 | 0.1 | [10 empty] | 0 | 53.3 | 14.8056
Middle | 882 | 293 | 53.3 | 0 | 0 | [10 empty] | 0 | 53.3 | 14.8056
Middle | 883 | 294 | 53.3 | -0.027778 | -0.1 | [10 empty] | 0 | 53.3 | 14.8056
Middle | 884 | 295 | 53.1 | -0.069444 | -0.25 | [10 empty] | 0 | 53.1 | 14.75
Middle | 885 | 296 | 52.8 | -0.125 | -0.45 | [10 empty] | 0 | 52.8 | 14.6667
Middle | 886 | 297 | 52.2 | -0.20833 | -0.75 | [10 empty] | 0 | 52.2 | 14.5
Middle | 887 | 298 | 51.3 | -0.27778 | -1 | [10 empty] | 0 | 51.3 | 14.25
Middle | 888 | 299 | 50.2 | -0.29167 | -1.05 | [10 empty] | 0 | 50.2 | 13.9444
Middle | 889 | 300 | 49.2 | -0.27778 | -1 | [10 empty] | 0 | 49.2 | 13.6667
Middle | 890 | 301 | 48.2 | -0.27778 | -1 | [10 empty] | 0 | 48.2 | 13.3889
Middle | 891 | 302 | 47.2 | -0.26389 | -0.95 | [10 empty] | 0 | 47.2 | 13.1111
Middle | 892 | 303 | 46.3 | -0.23611 | -0.85 | [10 empty] | 0 | 46.3 | 12.8611
Middle | 893 | 304 | 45.5 | -0.19444 | -0.7 | [10 empty] | 0 | 45.5 | 12.6389
Middle | 894 | 305 | 44.9 | -0.16667 | -0.6 | [10 empty] | 0 | 44.9 | 12.4722
Middle | 895 | 306 | 44.3 | -0.15278 | -0.55 | [10 empty] | 0 | 44.3 | 12.3056
Middle | 896 | 307 | 43.8 | -0.15278 | -0.55 | [10 empty] | 0 | 43.8 | 12.1667
Middle | 897 | 308 | 43.2 | -0.13889 | -0.5 | [10 empty] | 0 | 43.2 | 12
Middle | 898 | 309 | 42.8 | -0.11111 | -0.4 | [10 empty] | 0 | 42.8 | 11.8889
Middle | 899 | 310 | 42.4 | -0.11111 | -0.4 | [10 empty] | 0 | 42.4 | 11.7778
Middle | 900 | 311 | 42 | -0.097222 | -0.35 | [10 empty] | 0 | 42 | 11.6667
Middle | 901 | 312 | 41.7 | -0.097222 | -0.35 | [10 empty] | 0 | 41.7 | 11.5833
Middle | 902 | 313 | 41.3 | -0.13889 | -0.5 | [10 empty] | 0 | 41.3 | 11.4722
Middle | 903 | 314 | 40.7 | -0.23611 | -0.85 | [10 empty] | 0 | 40.7 | 11.3056
Middle | 904 | 315 | 39.6 | -0.31944 | -1.15 | [10 empty] | 0 | 39.6 | 11
Middle | 905 | 316 | 38.4 | -0.29167 | -1.05 | [10 empty] | 0 | 38.4 | 10.6667
Middle | 906 | 317 | 37.5 | -0.23611 | -0.85 | [10 empty] | 0 | 37.5 | 10.4167
Middle | 907 | 318 | 36.7 | -0.18056 | -0.65 | [10 empty] | 0 | 36.7 | 10.1944
Middle | 908 | 319 | 36.2 | -0.097222 | -0.35 | [10 empty] | 0 | 36.2 | 10.0556
Middle | 909 | 320 | 36 | 0 | 0 | [10 empty] | 0 | 36 | 10
Middle | 910 | 321 | 36.2 | 0.13889 | 0.5 | [10 empty] | 0 | 36.2 | 10.0556
Middle | 911 | 322 | 37 | 0.25 | 0.9 | [10 empty] | 0 | 37 | 10.2778
Middle | 912 | 323 | 38 | 0.27778 | 1 | [10 empty] | 0 | 38 | 10.5556
Middle | 913 | 324 | 39 | 0.23611 | 0.85 | [10 empty] | 0 | 39 | 10.8333
Middle | 914 | 325 | 39.7 | 0.16667 | 0.6 | [10 empty] | 0 | 39.7 | 11.0278
Middle | 915 | 326 | 40.2 | 0.13889 | 0.5 | [10 empty] | 0 | 40.2 | 11.1667
Middle | 916 | 327 | 40.7 | 0.13889 | 0.5 | [10 empty] | 0 | 40.7 | 11.3056
Middle | 917 | 328 | 41.2 | 0.13889 | 0.5 | [10 empty] | 0 | 41.2 | 11.4444
Middle | 918 | 329 | 41.7 | 0.15278 | 0.55 | [10 empty] | 0 | 41.7 | 11.5833
Middle | 919 | 330 | 42.3 | 0.13889 | 0.5 | [10 empty] | 0 | 42.3 | 11.75
Middle | 920 | 331 | 42.7 | 0.125 | 0.45 | [10 empty] | 0 | 42.7 | 11.8611
Middle | 921 | 332 | 43.2 | 0.125 | 0.45 | [10 empty] | 0 | 43.2 | 12
Middle | 922 | 333 | 43.6 | 0.11111 | 0.4 | [10 empty] | 0 | 43.6 | 12.1111
Middle | 923 | 334 | 44 | 0.083333 | 0.3 | [10 empty] | 0 | 44 | 12.2222
Middle | 924 | 335 | 44.2 | 0.013889 | 0.05 | [10 empty] | 0 | 44.2 | 12.2778
Middle | 925 | 336 | 44.1 | -0.013889 | -0.05 | [10 empty] | 0 | 44.1 | 12.25
Middle | 926 | 337 | 44.1 | 0 | 0 | [10 empty] | 0 | 44.1 | 12.25
Middle | 927 | 338 | 44.1 | 0.027778 | 0.1 | [10 empty] | 0 | 44.1 | 12.25
Middle | 928 | 339 | 44.3 | 0.041667 | 0.15 | [10 empty] | 0 | 44.3 | 12.3056
Middle | 929 | 340 | 44.4 | 0.027778 | 0.1 | [10 empty] | 0 | 44.4 | 12.3333
Middle | 930 | 341 | 44.5 | 0 | 0 | [10 empty] | 0 | 44.5 | 12.3611
Middle | 931 | 342 | 44.4 | -0.027778 | -0.1 | [10 empty] | 0 | 44.4 | 12.3333
Middle | 932 | 343 | 44.3 | -0.041667 | -0.15 | [10 empty] | 0 | 44.3 | 12.3056
Middle | 933 | 344 | 44.1 | -0.083333 | -0.3 | [10 empty] | 0 | 44.1 | 12.25
Middle | 934 | 345 | 43.7 | -0.11111 | -0.4 | [10 empty] | 0 | 43.7 | 12.1389
Middle | 935 | 346 | 43.3 | -0.11111 | -0.4 | [10 empty] | 0 | 43.3 | 12.0278
Middle | 936 | 347 | 42.9 | -0.11111 | -0.4 | [10 empty] | 0 | 42.9 | 11.9167
Middle | 937 | 348 | 42.5 | -0.15278 | -0.55 | [10 empty] | 0 | 42.5 | 11.8056
Middle | 938 | 349 | 41.8 | -0.22222 | -0.8 | [10 empty] | 0 | 41.8 | 11.6111
Middle | 939 | 350 | 40.9 | -0.27778 | -1 | [10 empty] | 0 | 40.9 | 11.3611
Middle | 940 | 351 | 39.8 | -0.30556 | -1.1 | [10 empty] | 0 | 39.8 | 11.0556
Middle | 941 | 352 | 38.7 | -0.29167 | -1.05 | [10 empty] | 0 | 38.7 | 10.75
Middle | 942 | 353 | 37.7 | -0.27778 | -1 | [10 empty] | 0 | 37.7 | 10.4722
Middle | 943 | 354 | 36.7 | -0.25 | -0.9 | [10 empty] | 0 | 36.7 | 10.1944
Middle | 944 | 355 | 35.9 | -0.19444 | -0.7 | [10 empty] | 0 | 35.9 | 9.9722
Middle | 945 | 356 | 35.3 | -0.13889 | -0.5 | [10 empty] | 0 | 35.3 | 9.8056
Middle | 946 | 357 | 34.9 | -0.097222 | -0.35 | [10 empty] | 0 | 34.9 | 9.6944
Middle | 947 | 358 | 34.6 | -0.069444 | -0.25 | [10 empty] | 0 | 34.6 | 9.6111
Middle | 948 | 359 | 34.4 | -0.055556 | -0.2 | [10 empty] | 0 | 34.4 | 9.5556
Middle | 949 | 360 | 34.2 | -0.069444 | -0.25 | [10 empty] | 0 | 34.2 | 9.5
Middle | 950 | 361 | 33.9 | -0.083333 | -0.3 | [10 empty] | 0 | 33.9 | 9.4167
Middle | 951 | 362 | 33.6 | -0.083333 | -0.3 | [10 empty] | 0 | 33.6 | 9.3333
Middle | 952 | 363 | 33.3 | -0.083333 | -0.3 | [10 empty] | 0 | 33.3 | 9.25
Middle | 953 | 364 | 33 | -0.069444 | -0.25 | [10 empty] | 0 | 33 | 9.1667
Middle | 954 | 365 | 32.8 | -0.083333 | -0.3 | [10 empty] | 0 | 32.8 | 9.1111
Middle | 955 | 366 | 32.4 | -0.125 | -0.45 | [10 empty] | 0 | 32.4 | 9
Middle | 956 | 367 | 31.9 | -0.13889 | -0.5 | [10 empty] | 0 | 31.9 | 8.8611
Middle | 957 | 368 | 31.4 | -0.125 | -0.45 | [10 empty] | 0 | 31.4 | 8.7222
Middle | 958 | 369 | 31 | -0.11111 | -0.4 | [10 empty] | 0 | 31 | 8.6111
Middle | 959 | 370 | 30.6 | -0.097222 | -0.35 | [10 empty] | 0 | 30.6 | 8.5
Middle | 960 | 371 | 30.3 | -0.11111 | -0.4 | [10 empty] | 0 | 30.3 | 8.4167
Middle | 961 | 372 | 29.8 | -0.16667 | -0.6 | [10 empty] | 0 | 29.8 | 8.2778
Middle | 962 | 373 | 29.1 | -0.18056 | -0.65 | [10 empty] | 0 | 29.1 | 8.0833
Middle | 963 | 374 | 28.5 | -0.19444 | -0.7 | [10 empty] | 0 | 28.5 | 7.9167
Middle | 964 | 375 | 27.7 | -0.23611 | -0.85 | [10 empty] | 0 | 27.7 | 7.6944
Middle | 965 | 376 | 26.8 | -0.26389 | -0.95 | [10 empty] | 0 | 26.8 | 7.4444
Middle | 966 | 377 | 25.8 | -0.26389 | -0.95 | [10 empty] | 0 | 25.8 | 7.1667
Middle | 967 | 378 | 24.9 | -0.22222 | -0.8 | [10 empty] | 0 | 24.9 | 6.9167
Middle | 968 | 379 | 24.2 | -0.15278 | -0.55 | [10 empty] | 0 | 24.2 | 6.7222
Middle | 969 | 380 | 23.8 | -0.11111 | -0.4 | [10 empty] | 0 | 23.8 | 6.6111
Middle | 970 | 381 | 23.4 | -0.125 | -0.45 | [10 empty] | 0 | 23.4 | 6.5
Middle | 971 | 382 | 22.9 | -0.16667 | -0.6 | [10 empty] | 0 | 22.9 | 6.3611
Middle | 972 | 383 | 22.2 | -0.25 | -0.9 | [10 empty] | 0 | 22.2 | 6.1667
Middle | 973 | 384 | 21.1 | -0.36111 | -1.3 | [10 empty] | 0 | 21.1 | 5.8611
Middle | 974 | 385 | 19.6 | -0.41667 | -1.5 | [10 empty] | 0 | 19.6 | 5.4444
Middle | 975 | 386 | 18.1 | -0.5 | -1.8 | [10 empty] | 0 | 18.1 | 5.0278
Middle | 976 | 387 | 16 | -0.56944 | -2.05 | [10 empty] | 0 | 16 | 4.4444
Middle | 977 | 388 | 14 | -0.55556 | -2 | [10 empty] | 0 | 14 | 3.8889
Middle | 978 | 389 | 12 | -0.51389 | -1.85 | [10 empty] | 0 | 12 | 3.3333
Middle | 979 | 390 | 10.3 | -0.48611 | -1.75 | [10 empty] | 0 | 10.3 | 2.8611
Middle | 980 | 391 | 8.5 | -0.52778 | -1.9 | [10 empty] | 0 | 8.5 | 2.3611
Middle | 981 | 392 | 6.5 | -0.54167 | -1.95 | [10 empty] | 0 | 6.5 | 1.8056
Middle | 982 | 393 | 4.6 | -0.47222 | -1.7 | [10 empty] | 0 | 4.6 | 1.2778
Middle | 983 | 394 | 3.1 | -0.375 | -1.35 | [10 empty] | 0 | 3.1 | 0.86111
Middle | 984 | 395 | 1.9 | -0.29167 | -1.05 | [10 empty] | 0 | 1.9 | 0.52778
Middle | 985 | 396 | 1 | -0.26389 | -0.95 | [10 empty] | 0 | 1 | 0.27778
Middle | 986 | 397 | 0 | -0.13889 | -0.5 | [10 empty] | 1 |  | 0
Middle | 987 | 398 | 0 | 0 | 0 | [10 empty] | 1 |  | 0
Middle | 988 | 399 | 0 | 0 | 0 | [10 empty] | 1 |  | 0
Middle | 989 | 400 | 0 | 0 | 0 | [10 empty] | 1 |  | 0
Middle | 990 | 401 | 0 | 0 | 0 | [10 empty] | 1 |  | 0
Middle | 991 | 402 | 0 | 0 | 0 | [10 empty] | 1 |  | 0
Middle | 992 | 403 | 0 | 0 | 0 | [10 empty] | 1 |  | 0
Middle | 993 | 404 | 0 | 0 | 0 | [10 empty] | 1 |  | 0
Middle | 994 | 405 | 0 | 0 | 0 | [10 empty] | 1 |  | 0
Middle | 995 | 406 | 0 | 0 | 0 | [10 empty] | 1 |  | 0
Middle | 996 | 407 | 0 | 0 | 0 | [10 empty] | 1 |  | 0
Middle | 997 | 408 | 0 | 0 | 0 | [10 empty] | 1 |  | 0
Middle | 998 | 409 | 0 | 0 | 0 | [10 empty] | 1 |  | 0
Middle | 999 | 410 | 0 | 0 | 0 | [10 empty] | 1 |  | 0
Middle | 1000 | 411 | 0 | 0 | 0 | [10 empty] | 1 |  | 0
Middle | 1001 | 412 | 0 | 0 | 0 | [10 empty] | 1 |  | 0
Middle | 1002 | 413 | 0 | 0 | 0 | [10 empty] | 1 |  | 0
Middle | 1003 | 414 | 0 | 0 | 0 | [10 empty] | 1 |  | 0
Middle | 1004 | 415 | 0 | 0 | 0 | [10 empty] | 1 |  | 0
Middle | 1005 | 416 | 0 | 0 | 0 | [10 empty] | 1 |  | 0
Middle | 1006 | 417 | 0 | 0 | 0 | [10 empty] | 1 |  | 0
Middle | 1007 | 418 | 0 | 0 | 0 | [10 empty] | 1 |  | 0
Middle | 1008 | 419 | 0 | 0 | 0 | [10 empty] | 1 |  | 0
Middle | 1009 | 420 | 0 | 0 | 0 | [10 empty] | 1 |  | 0
Middle | 1010 | 421 | 0 | 0 | 0 | [10 empty] | 1 |  | 0
Middle | 1011 | 422 | 0 | 0 | 0 | [10 empty] | 1 |  | 0
Middle | 1012 | 423 | 0 | 0 | 0 | [10 empty] | 1 |  | 0
Middle | 1013 | 424 | 0 | 0 | 0 | [10 empty] | 1 |  | 0
Middle | 1014 | 425 | 0 | 0 | 0 | [10 empty] | 1 |  | 0
Middle | 1015 | 426 | 0 | 0 | 0 | [10 empty] | 1 |  | 0
Middle | 1016 | 427 | 0 | 0 | 0 | [10 empty] | 1 |  | 0
Middle | 1017 | 428 | 0 | 0 | 0 | [10 empty] | 1 |  | 0
Middle | 1018 | 429 | 0 | 0 | 0 | [10 empty] | 1 |  | 0
Middle | 1019 | 430 | 0 | 0 | 0 | [10 empty] | 1 |  | 0
Middle | 1020 | 431 | 0 | 0 | 0 | [10 empty] | 1 |  | 0
Middle | 1021 | 432 | 0 | 0 | 0 | [10 empty] | 1 |  | 0
Middle | 1022 | 433 | 0 | 0 | 0 | [10 empty] | 1 |  | 0