## Spring Rate Conversion
Spring Rate Conversions
By Warren Rowley |  |  |  |  | 1
|  |  |  | kg/mm to N/m | 9806.65
|  |  |  | lb/in to N/mm | 0.17513
|  |  |  | lb/in to N/m | 175.1268
|  |  |  | lb/in to kg/mm | 0.017858
|  |  |  | N/mm to kg/mm | 0.10197
|  |  |  | N/mm to lb/in | 5.7101
|  |  |  | N/mm to N/m | 1000
|  |  |  | N/m to N/mm | 0.001
|  |  |  | N/m to kg/mm | 0.00010197
|  |  |  | N/m to lb/in | 0.0057101
|  | N/mm | N/m | kg/mm | lb/in
N/mm | 148.8578 | 148.8578 | 148857.763 | 15.1793 | 850
N/m | 100 | 0.1 | 100 | 0.010197 | 0.57101
kg/mm | 0.010197 | 0.1 | 100 | 0.010197 | 0.57101
lb/in | 900 | 157.6141 | 157614.0995 | 16.0722 | 900

## Load Spliits
Wheel load distribution
50%
LF+RF
4905
|  |  | 33.44% | LF |  | RF | 16.56%
Front Split | LF-RF | 1656.6667 | 3280.8333 |  |  |  | 1624.1667
| LF+LR | 69.03% | 6771.6667 |  | 9810 |  | 3038.3333 | 30.97% | RF+RR
(LR-RR) - | (LF-RF) | 420 | 35.58% |  |  |  | 14.42%
Rear Split | LR-RR | 2076.6667 | 3490.8333 | LR |  | RR | 1414.1667
|  | LR-LF Split | 210 |  | 4905 |  | -210 | RR-RF Split
|  | Wedge | 52.14% |  | LR+RR
|  | LR-RF Split | 1866.6667 |  | 50%

## Exam Q1
| Lateral Acceleration | 7
Measured Suspension Data |  |  | Calculated Suspension Data |  |  | Results
MR fl | Motion Ratio front left | 1 | Ms fl | Front Left corner sprung mass [kg] | 225 | Kϕf | Front Roll Stiffness [Nm/rad] | 49254.4069
MR fr | Motion Ratio front right | 1 | Ms fr | Front Right corner sprung mass [kg] | 225 | Kϕr | Rear Roll Stiffness [Nm/rad] | 49254.4069
MR rl | Motion Ratio rear left | 1 | Ms rl | Rear Left corner sprung mass [kg] | 225 | Kϕt | Total Roll Stiffness [Nm/rad] | 98508.8138
MR rr | Motion Ratio rear right | 1 | Ms rr | Rear Right corner sprung mass [kg] | 225 | Mot | Overturning moment [Nm] | 1662.5
M fl | Front Left total measured static corner mass [kg] | 250 | Ms f | Total front sprung mass [kg] | 450 | ϕ | Roll angle (Radians) | 0.016877 | 0.96684 | Degrees
M fr | Front Right measured static corner mass [kg] | 250 | Ms r | Total rear sprung mass [kg] | 450 | WTsf | Front weight transfer due to spung mass [N] | 554.1667
M rl | Rear Left total measured static corner mass [kg] | 250 | Mstot | Total sprung mass | 900 | WTsr | Rear weight transfer due to spung mass [N] | 554.1667
M rr | Rear Right total measured static corner mass [kg] | 250 | Mtot | Total Mass | 1000
Mus fl | Front Left unsprung mass [kg] | 25 | Mustot | Total unsprung mass | 100 | WTsrcf | Front WT due to sprung mass at RC Height | 210
Mus fr | Front Right total unsprung mass [kg] | 25 | Ks fl | Front Left Spring rate [N/mm] | 43.7817 | WTsrcr | Rear WT due to sprung mass at RC Height | 420
Mus rl | Rear Left unsprung mass [kg] | 25 | Ks fr | Front Right rspring rate [N/mm] | 43.7817 | Wtusf | Front WT due to Unsprung mass at wheel centre height | 64.1667
Mus rr | Rear Right unsprung mass [kg] | 25 | Ks rl | Rear Left Spring rate [N/mm] | 43.7817 | Wtusr | Rear WT due to Unsprung mass at wheel centre height | 64.1667
Ks fl | Front Left Spring rate [lb/in] | 250 | Ks rr | Rear Right Spring Rate [N/mm] | 43.7817 |  | Total front WT | 828.3333
Ks fr | Front Right Spring rate [lb/in] | 250 | Kw fl | Front Left wheel rate [N/mm] | 43.7817 |  | Total Rear WT | 1038.3333
Ks rl | Rear Left Spring rate [lb/in] | 250 | Kw fr | Front Right wheel rate [N/mm] | 43.7817 |  | Total WT calculated by adding alll Weight Transfers | 1866.6667
Ks rr | Rear Right Spring rate [lb/in] | 250 | Kw rl | Rear Left Wheel Rate [N/mm] | 43.7817 | Fz fl | Left front vertical force [N] | 3280.8333
Tf | Front Track | 1.5 | Kw rr | Rear Right wheel rate [N/mm] | 43.7817 | Fz fr | Front Rightvertical force [N] | 1624.1667
Tr | Rear track | 1.5 | Kwf | Average Front Wheel rate | 43.7817
L | Wheel base | 2.5 | Kwr | Average rear wheel rate | 43.7817
Rrf | Rolling Radius front | 0.275 | b | distance of cg of sprung mass from front axle [m] | 1.25 | Fz rl | Rear Left vertical force [N] | 3490.8333
Rrr | Rolling Radius rear | 0.275 | hr -hf | Rear -Front RC Height [m] | 0.1 | Fz rr | Rear Right vertical force [N] | 1414.1667
Ht | Height of CG of total mass above ground | 0.4 | z | Depth of triangle at CG [m] | 0.05 |  | Total wheel loads by individual wheel load check | 9810
Hs | Height of CG of sprung mass above ground | 0.41389 | z+hf | Height of roll axis at CG [m] | 0.15 |  | Total wheel load by static corner weight check | 9810
hf | Height of front roll centre above ground | 0.1 | Hsra | Height of CG above roll axis [m] | 0.26389
hr | Height of Rear roll centre above ground | 0.2 |  |  |  | WT | Total WT calculated for 'solid' car | 1866.6667
[6 empty] | Front Split |  | 1656.6667
[6 empty] | Rear Split |  | 2076.6667
[6 empty] | FRLSD |  | -420
[6 empty] | Rear WT % |  | 55.625

## Exam Q2
| Lateral Acceleration | 8.1
Measured Suspension Data |  |  | Calculated Suspension Data |  |  | Results
MR fl | Motion Ratio front left | 0.87 | Ms fl | Front Left corner sprung mass [kg] | 156.8 | Kϕf | Front Roll Stiffness [Nm/rad] | 28882.1065
MR fr | Motion Ratio front right | 0.82 | Ms fr | Front Right corner sprung mass [kg] | 177.2 | Kϕr | Rear Roll Stiffness [Nm/rad] | 70826.3979
MR rl | Motion Ratio rear left | 1.02 | Ms rl | Rear Left corner sprung mass [kg] | 163.8 | Kϕt | Total Roll Stiffness [Nm/rad] | 99708.5044
MR rr | Motion Ratio rear right | 1.02 | Ms rr | Rear Right corner sprung mass [kg] | 184.2 | Mot | Overturning moment [Nm] | 2020.626
M fl | Front Left total measured static corner mass [kg] | 185.8 | Ms f | Total front sprung mass [kg] | 334 | ϕ | Roll angle (Radians) | 0.020265 | 1.161 | Degrees
M fr | Front Right measured static corner mass [kg] | 206.2 | Ms r | Total rear sprung mass [kg] | 348 | WTsf | Front weight transfer due to spung mass [N] | 398.167
M rl | Rear Left total measured static corner mass [kg] | 198.8 | Mstot | Total sprung mass | 682 | WTsr | Rear weight transfer due to spung mass [N] | 944.2898
M rr | Rear Right total measured static corner mass [kg] | 219.2 | Mtot | Total Mass | 810
Mus fl | Front Left unsprung mass [kg] | 29 | Mustot | Total unsprung mass | 128 | WTsrcf | Front WT due to sprung mass at RC Height | 110.4245
Mus fr | Front Right total unsprung mass [kg] | 29 | Ks fl | Front Left Spring rate [N/mm] | 37.6523 | WTsrcr | Rear WT due to sprung mass at RC Height | 315.2605
Mus rl | Rear Left unsprung mass [kg] | 35 | Ks fr | Front Right rspring rate [N/mm] | 37.1269 | Wtusf | Front WT due to Unsprung mass at wheel centre height | 89.4857
Mus rr | Rear Right unsprung mass [kg] | 35 | Ks rl | Rear Left Spring rate [N/mm] | 58.8426 | Wtusr | Rear WT due to Unsprung mass at wheel centre height | 104.4474
Ks fl | Front Left Spring rate [lb/in] | 215 | Ks rr | Rear Right Spring Rate [N/mm] | 59.0177 |  | Total front WT | 598.0772
Ks fr | Front Right Spring rate [lb/in] | 212 | Kw fl | Front Left wheel rate [N/mm] | 28.499 |  | Total Rear WT | 1363.9977
Ks rl | Rear Left Spring rate [lb/in] | 336 | Kw fr | Front Right wheel rate [N/mm] | 24.9641 |  | Total WT calculated by adding alll Weight Transfers | 1962.0749
Ks rr | Rear Right Spring rate [lb/in] | 337 | Kw rl | Rear Left Wheel Rate [N/mm] | 61.2198 | Fz fl | Left front vertical force [N] | 2420.7752
Tf | Front Track | 1.47 | Kw rr | Rear Right wheel rate [N/mm] | 61.402 | Fz fr | Front Rightvertical force [N] | 1424.7448
Tr | Rear track | 1.52 | Kwf | Average Front Wheel rate | 26.7316
L | Wheel base | 2.55 | Kwr | Average rear wheel rate | 61.3109
Rrf | Rolling Radius front | 0.28 | b | distance of cg of sprung mass from front axle [m] | 1.3012 | Fz rl | Rear Left vertical force [N] | 3314.2257
Rrr | Rolling Radius rear | 0.28 | hr -hf | Rear -Front RC Height [m] | 0.11 | Fz rr | Rear Right vertical force [N] | 786.3543
Ht | Height of CG of total mass above ground | 0.45 | z | Depth of triangle at CG [m] | 0.056129 |  | Total wheel loads by individual wheel load check | 7946.1
Hs | Height of CG of sprung mass above ground | 0.48191 | z+hf | Height of roll axis at CG [m] | 0.15 |  | Total wheel load by static corner weight check | 7946.1
hf | Height of front roll centre above ground | 0.06 | Hsra | Height of CG above roll axis [m] | 0.36578
hr | Height of Rear roll centre above ground | 0.17 |  |  |  | WT | Total WT calculated for 'solid' car | 1974.8829
[6 empty] | Front Split |  | 996.0304
[6 empty] | Rear Split |  | 2527.8714
[6 empty] | FRLSD |  | -1531.841
[6 empty] | Rear WT % |  | 69.0673

## Exam Q3
| Lateral Acceleration | 8.1
Measured Suspension Data |  |  | Calculated Suspension Data |  |  | Results
MR fl | Motion Ratio front left | 0.87 | Ms fl | Front Left corner sprung mass [kg] | 156.8 | Kϕf | Front Roll Stiffness [Nm/rad] | 31777.4099
MR fr | Motion Ratio front right | 0.82 | Ms fr | Front Right corner sprung mass [kg] | 177.2 | Kϕr | Rear Roll Stiffness [Nm/rad] | 70826.3979
MR rl | Motion Ratio rear left | 1.02 | Ms rl | Rear Left corner sprung mass [kg] | 163.8 | Kϕt | Total Roll Stiffness [Nm/rad] | 102603.8078
MR rr | Motion Ratio rear right | 1.02 | Ms rr | Rear Right corner sprung mass [kg] | 184.2 | Mot | Overturning moment [Nm] | 2020.626
M fl | Front Left total measured static corner mass [kg] | 185.8 | Ms f | Total front sprung mass [kg] | 334 | ϕ | Roll angle (Radians) | 0.019693 | 1.1282 | Degrees
M fr | Front Right measured static corner mass [kg] | 206.2 | Ms r | Total rear sprung mass [kg] | 348 | WTsf | Front weight transfer due to spung mass [N] | 425.7196
M rl | Rear Left total measured static corner mass [kg] | 198.8 | Mstot | Total sprung mass | 682 | WTsr | Rear weight transfer due to spung mass [N] | 917.6436
M rr | Rear Right total measured static corner mass [kg] | 219.2 | Mtot | Total Mass | 810
Mus fl | Front Left unsprung mass [kg] | 29 | Mustot | Total unsprung mass | 128 | WTsrcf | Front WT due to sprung mass at RC Height | 110.4245
Mus fr | Front Right total unsprung mass [kg] | 29 | Ks fl | Front Left Spring rate [N/mm] | 41.1548 | WTsrcr | Rear WT due to sprung mass at RC Height | 315.2605
Mus rl | Rear Left unsprung mass [kg] | 35 | Ks fr | Front Right rspring rate [N/mm] | 41.1548 | Wtusf | Front WT due to Unsprung mass at wheel centre height | 89.4857
Mus rr | Rear Right unsprung mass [kg] | 35 | Ks rl | Rear Left Spring rate [N/mm] | 58.8426 | Wtusr | Rear WT due to Unsprung mass at wheel centre height | 104.4474
Ks fl | Front Left Spring rate [lb/in] | 235 | Ks rr | Rear Right Spring Rate [N/mm] | 59.0177 |  | Total front WT | 625.6298
Ks fr | Front Right Spring rate [lb/in] | 235 | Kw fl | Front Left wheel rate [N/mm] | 31.1501 |  | Total Rear WT | 1337.3515
Ks rl | Rear Left Spring rate [lb/in] | 336 | Kw fr | Front Right wheel rate [N/mm] | 27.6725 |  | Total WT calculated by adding alll Weight Transfers | 1962.9812
Ks rr | Rear Right Spring rate [lb/in] | 337 | Kw rl | Rear Left Wheel Rate [N/mm] | 61.2198 | Fz fl | Left front vertical force [N] | 2448.3278
Tf | Front Track | 1.47 | Kw rr | Rear Right wheel rate [N/mm] | 61.402 | Fz fr | Front Rightvertical force [N] | 1397.1922
Tr | Rear track | 1.52 | Kwf | Average Front Wheel rate | 29.4113
L | Wheel base | 2.55 | Kwr | Average rear wheel rate | 61.3109
Rrf | Rolling Radius front | 0.28 | b | distance of cg of sprung mass from front axle [m] | 1.3012 | Fz rl | Rear Left vertical force [N] | 3287.5795
Rrr | Rolling Radius rear | 0.28 | hr -hf | Rear -Front RC Height [m] | 0.11 | Fz rr | Rear Right vertical force [N] | 813.0005
Ht | Height of CG of total mass above ground | 0.45 | z | Depth of triangle at CG [m] | 0.056129 |  | Total wheel loads by individual wheel load check | 7946.1
Hs | Height of CG of sprung mass above ground | 0.48191 | z+hf | Height of roll axis at CG [m] | 0.15 |  | Total wheel load by static corner weight check | 7946.1
hf | Height of front roll centre above ground | 0.06 | Hsra | Height of CG above roll axis [m] | 0.36578
hr | Height of Rear roll centre above ground | 0.17 |  |  |  | WT | Total WT calculated for 'solid' car | 1974.8829
[6 empty] | Front Split |  | 1051.1356
[6 empty] | Rear Split |  | 2474.5789
Q3.1 | It would be expected that the car would understeer less whilst cornering than in question 2. |  |  |  |  | FRLSD |  | -1423.4434
[6 empty] | Rear WT % |  | 67.718
Q3.2 | If the load split is increased in the front of an understeering car, then the car will understeer more. Therfore as the data above is equal, this car will understeer less.
Q3.3 | If the wheel load is increased on the front right corner by 20kg, then it is expected that the car would understeer more on the other 3 corners.

## Exam Q4
| Lateral Acceleration | 8.1
Measured Suspension Data |  |  | Calculated Suspension Data |  |  | Results
MR fl | Motion Ratio front left | 0.87 | Ms fl | Front Left corner sprung mass [kg] | 156.8 | Kϕf | Front Roll Stiffness [Nm/rad] | 31777.4099
MR fr | Motion Ratio front right | 0.82 | Ms fr | Front Right corner sprung mass [kg] | 177.2 | Kϕr | Rear Roll Stiffness [Nm/rad] | 33357.3
MR rl | Motion Ratio rear left | 0.7 | Ms rl | Rear Left corner sprung mass [kg] | 163.8 | Kϕt | Total Roll Stiffness [Nm/rad] | 65134.71
MR rr | Motion Ratio rear right | 0.7 | Ms rr | Rear Right corner sprung mass [kg] | 184.2 | Mot | Overturning moment [Nm] | 2020.626
M fl | Front Left total measured static corner mass [kg] | 185.8 | Ms f | Total front sprung mass [kg] | 334 | ϕ | Roll angle (Radians) | 0.031022 | 1.7772 | Degrees
M fr | Front Right measured static corner mass [kg] | 206.2 | Ms r | Total rear sprung mass [kg] | 348 | WTsf | Front weight transfer due to spung mass [N] | 670.6171
M rl | Rear Left total measured static corner mass [kg] | 198.8 | Mstot | Total sprung mass | 682 | WTsr | Rear weight transfer due to spung mass [N] | 680.8019
M rr | Rear Right total measured static corner mass [kg] | 219.2 | Mtot | Total Mass | 810
Mus fl | Front Left unsprung mass [kg] | 29 | Mustot | Total unsprung mass | 128 | WTsrcf | Front WT due to sprung mass at RC Height | 110.4245
Mus fr | Front Right total unsprung mass [kg] | 29 | Ks fl | Front Left Spring rate [N/mm] | 41.1548 | WTsrcr | Rear WT due to sprung mass at RC Height | 315.2605
Mus rl | Rear Left unsprung mass [kg] | 35 | Ks fr | Front Right rspring rate [N/mm] | 41.1548 | Wtusf | Front WT due to Unsprung mass at wheel centre height | 89.4857
Mus rr | Rear Right unsprung mass [kg] | 35 | Ks rl | Rear Left Spring rate [N/mm] | 58.8426 | Wtusr | Rear WT due to Unsprung mass at wheel centre height | 104.4474
Ks fl | Front Left Spring rate [lb/in] | 235 | Ks rr | Rear Right Spring Rate [N/mm] | 59.0177 |  | Total front WT | 870.5273
Ks fr | Front Right Spring rate [lb/in] | 235 | Kw fl | Front Left wheel rate [N/mm] | 31.1501 |  | Total Rear WT | 1100.5098
Ks rl | Rear Left Spring rate [lb/in] | 336 | Kw fr | Front Right wheel rate [N/mm] | 27.6725 |  | Total WT calculated by adding alll Weight Transfers | 1971.0371
Ks rr | Rear Right Spring rate [lb/in] | 337 | Kw rl | Rear Left Wheel Rate [N/mm] | 28.8329 | Fz fl | Left front vertical force [N] | 2693.2253
Tf | Front Track | 1.47 | Kw rr | Rear Right wheel rate [N/mm] | 28.9187 | Fz fr | Front Rightvertical force [N] | 1152.2947
Tr | Rear track | 1.52 | Kwf | Average Front Wheel rate | 29.4113
L | Wheel base | 2.55 | Kwr | Average rear wheel rate | 28.8758
Rrf | Rolling Radius front | 0.28 | b | distance of cg of sprung mass from front axle [m] | 1.3012 | Fz rl | Rear Left vertical force [N] | 3050.7378
Rrr | Rolling Radius rear | 0.28 | hr -hf | Rear -Front RC Height [m] | 0.11 | Fz rr | Rear Right vertical force [N] | 1049.8422
Ht | Height of CG of total mass above ground | 0.45 | z | Depth of triangle at CG [m] | 0.056129 |  | Total wheel loads by individual wheel load check | 7946.1
Hs | Height of CG of sprung mass above ground | 0.48191 | z+hf | Height of roll axis at CG [m] | 0.15 |  | Total wheel load by static corner weight check | 7946.1
hf | Height of front roll centre above ground | 0.06 | Hsra | Height of CG above roll axis [m] | 0.36578
hr | Height of Rear roll centre above ground | 0.17 |  |  |  | WT | Total WT calculated for 'solid' car | 1974.8829
[6 empty] | Front Split |  | 1540.9306
[6 empty] | Rear Split |  | 2000.8956
Q4.i | Effected Cells from data Changes (Highlighted Blue) |  |  |  |  | FRLSD |  | -459.965
[6 empty] | Rear WT % |  | 55.7253
Q4.ii | By reducing the motion ratio, from 1.02 to 0.7 the ride will be less comfortable and will be harder over most road surfaces.This is because the force transmitted to the
vehciles chassis increases when the motion ratio decreases. The roll angle weight transfer is redcued and the wheel rate is reduced causing a harder and less
comfortable ride in the car because the spring is compressing less.
Q.4.iii | With inboard suspension geometric weight transfer occurs through the suspension linkage. To achieve this change, the ride height would need to be lowered the spring rate.
By also changing the bell crank ratio, you lower the compression relationship which creates a harder ride.

## Exam Q5
| Lateral Acceleration | 8.1
Measured Suspension Data |  |  | Calculated Suspension Data |  |  | Results
MR fl | Motion Ratio front left | 0.87 | Ms fl | Front Left corner sprung mass [kg] | 156.8 | Kϕf | Front Roll Stiffness [Nm/rad] | 31777.4099
MR fr | Motion Ratio front right | 0.82 | Ms fr | Front Right corner sprung mass [kg] | 177.2 | Kϕr | Rear Roll Stiffness [Nm/rad] | 23687.1526
MR rl | Motion Ratio rear left | 0.7 | Ms rl | Rear Left corner sprung mass [kg] | 163.8 | Kϕt | Total Roll Stiffness [Nm/rad] | 55464.5625
MR rr | Motion Ratio rear right | 0.7 | Ms rr | Rear Right corner sprung mass [kg] | 184.2 | Mot | Overturning moment [Nm] | 2020.626
M fl | Front Left total measured static corner mass [kg] | 185.8 | Ms f | Total front sprung mass [kg] | 334 | ϕ | Roll angle (Radians) | 0.036431 | 2.0871 | Degrees
M fr | Front Right measured static corner mass [kg] | 206.2 | Ms r | Total rear sprung mass [kg] | 348 | WTsf | Front weight transfer due to spung mass [N] | 787.538
M rl | Rear Left total measured static corner mass [kg] | 198.8 | Mstot | Total sprung mass | 682 | WTsr | Rear weight transfer due to spung mass [N] | 567.7271
M rr | Rear Right total measured static corner mass [kg] | 219.2 | Mtot | Total Mass | 810
Mus fl | Front Left unsprung mass [kg] | 29 | Mustot | Total unsprung mass | 128 | WTsrcf | Front WT due to sprung mass at RC Height | 110.4245
Mus fr | Front Right total unsprung mass [kg] | 29 | Ks fl | Front Left Spring rate [N/mm] | 41.1548 | WTsrcr | Rear WT due to sprung mass at RC Height | 315.2605
Mus rl | Rear Left unsprung mass [kg] | 35 | Ks fr | Front Right rspring rate [N/mm] | 41.1548 | Wtusf | Front WT due to Unsprung mass at wheel centre height | 89.4857
Mus rr | Rear Right unsprung mass [kg] | 35 | Ks rl | Rear Left Spring rate [N/mm] | 41.8465 | Wtusr | Rear WT due to Unsprung mass at wheel centre height | 104.4474
Ks fl | Front Left Spring rate [lb/in] | 235 | Ks rr | Rear Right Spring Rate [N/mm] | 41.8465 |  | Total front WT | 987.4482
Ks fr | Front Right Spring rate [lb/in] | 235 | Kw fl | Front Left wheel rate [N/mm] | 31.1501 |  | Total Rear WT | 987.435
Ks rl | Rear Left Spring rate [lb/in] | 238.95 | Kw fr | Front Right wheel rate [N/mm] | 27.6725 |  | Total WT calculated by adding alll Weight Transfers | 1974.8832
Ks rr | Rear Right Spring rate [lb/in] | 238.95 | Kw rl | Rear Left Wheel Rate [N/mm] | 20.5048 | Fz fl | Left front vertical force [N] | 2810.1462
Tf | Front Track | 1.47 | Kw rr | Rear Right wheel rate [N/mm] | 20.5048 | Fz fr | Front Rightvertical force [N] | 1035.3738
Tr | Rear track | 1.52 | Kwf | Average Front Wheel rate | 29.4113
L | Wheel base | 2.55 | Kwr | Average rear wheel rate | 20.5048
Rrf | Rolling Radius front | 0.28 | b | distance of cg of sprung mass from front axle [m] | 1.3012 | Fz rl | Rear Left vertical force [N] | 2937.663
Rrr | Rolling Radius rear | 0.28 | hr -hf | Rear -Front RC Height [m] | 0.11 | Fz rr | Rear Right vertical force [N] | 1162.917
Ht | Height of CG of total mass above ground | 0.45 | z | Depth of triangle at CG [m] | 0.056129 |  | Total wheel loads by individual wheel load check | 7946.1
Hs | Height of CG of sprung mass above ground | 0.48191 | z+hf | Height of roll axis at CG [m] | 0.15 |  | Total wheel load by static corner weight check | 7946.1
hf | Height of front roll centre above ground | 0.06 | Hsra | Height of CG above roll axis [m] | 0.36578
hr | Height of Rear roll centre above ground | 0.17 |  |  |  | WT | Total WT calculated for 'solid' car | 1974.8829
[6 empty] | Front Split |  | 1774.7724
[6 empty] | Rear Split |  | 1774.746
[6 empty] | FRLSD |  | 0.026405
| By increasing the rear left and right spring rates to 238.95, equal total front and rear weight transfer has been achieved. |  |  |  |  | Rear WT % |  | 49.9997

## Exam Q6
| Lateral Acceleration | 8.1
Measured Suspension Data |  |  | Calculated Suspension Data |  |  | Results
MR fl | Motion Ratio front left | 0.87 | Ms fl | Front Left corner sprung mass [kg] | 181.8 | Kϕf | Front Roll Stiffness [Nm/rad] | 31777.4099
MR fr | Motion Ratio front right | 0.82 | Ms fr | Front Right corner sprung mass [kg] | 152.2 | Kϕr | Rear Roll Stiffness [Nm/rad] | 27260.795
MR rl | Motion Ratio rear left | 0.7 | Ms rl | Rear Left corner sprung mass [kg] | 138.8 | Kϕt | Total Roll Stiffness [Nm/rad] | 59038.2049
MR rr | Motion Ratio rear right | 0.7 | Ms rr | Rear Right corner sprung mass [kg] | 209.2 | Mot | Overturning moment [Nm] | 2020.626
M fl | Front Left total measured static corner mass [kg] | 210.8 | Ms f | Total front sprung mass [kg] | 334 | ϕ | Roll angle (Radians) | 0.034226 | 1.9607 | Degrees
M fr | Front Right measured static corner mass [kg] | 181.2 | Ms r | Total rear sprung mass [kg] | 348 | WTsf | Front weight transfer due to spung mass [N] | 739.8675
M rl | Rear Left total measured static corner mass [kg] | 173.8 | Mstot | Total sprung mass | 682 | WTsr | Rear weight transfer due to spung mass [N] | 613.8295
M rr | Rear Right total measured static corner mass [kg] | 244.2 | Mtot | Total Mass | 810
Mus fl | Front Left unsprung mass [kg] | 29 | Mustot | Total unsprung mass | 128 | WTsrcf | Front WT due to sprung mass at RC Height | 110.4245
Mus fr | Front Right total unsprung mass [kg] | 29 | Ks fl | Front Left Spring rate [N/mm] | 41.1548 | WTsrcr | Rear WT due to sprung mass at RC Height | 315.2605
Mus rl | Rear Left unsprung mass [kg] | 35 | Ks fr | Front Right rspring rate [N/mm] | 41.1548 | Wtusf | Front WT due to Unsprung mass at wheel centre height | 89.4857
Mus rr | Rear Right unsprung mass [kg] | 35 | Ks rl | Rear Left Spring rate [N/mm] | 48.1599 | Wtusr | Rear WT due to Unsprung mass at wheel centre height | 104.4474
Ks fl | Front Left Spring rate [lb/in] | 235 | Ks rr | Rear Right Spring Rate [N/mm] | 48.1599 |  | Total front WT | 939.7777
Ks fr | Front Right Spring rate [lb/in] | 235 | Kw fl | Front Left wheel rate [N/mm] | 31.1501 |  | Total Rear WT | 1033.5373
Ks rl | Rear Left Spring rate [lb/in] | 275 | Kw fr | Front Right wheel rate [N/mm] | 27.6725 |  | Total WT calculated by adding alll Weight Transfers | 1973.3151
Ks rr | Rear Right Spring rate [lb/in] | 275 | Kw rl | Rear Left Wheel Rate [N/mm] | 23.5983 | Fz fl | Left front vertical force [N] | 3007.7257
Tf | Front Track | 1.47 | Kw rr | Rear Right wheel rate [N/mm] | 23.5983 | Fz fr | Front Rightvertical force [N] | 837.7943
Tr | Rear track | 1.52 | Kwf | Average Front Wheel rate | 29.4113
L | Wheel base | 2.55 | Kwr | Average rear wheel rate | 23.5983 | [5 empty] | WTr | FRLSD
Rrf | Rolling Radius front | 0.28 | b | distance of cg of sprung mass from front axle [m] | 1.3012 | Fz rl | Rear Left vertical force [N] | 2738.5153 |  |  | 1033.5 | -188
Rrr | Rolling Radius rear | 0.28 | hr -hf | Rear -Front RC Height [m] | 0.11 | Fz rr | Rear Right vertical force [N] | 1362.0647
Ht | Height of CG of total mass above ground | 0.45 | z | Depth of triangle at CG [m] | 0.056129 |  | Total wheel loads by individual wheel load check | 7946.1
Hs | Height of CG of sprung mass above ground | 0.48191 | z+hf | Height of roll axis at CG [m] | 0.15 |  | Total wheel load by static corner weight check | 7946.1
hf | Height of front roll centre above ground | 0.06 | Hsra | Height of CG above roll axis [m] | 0.36578
hr | Height of Rear roll centre above ground | 0.17 |  |  |  | WT | Total WT calculated for 'solid' car | 1974.8829
[6 empty] | Front Split |  | 2169.9314
[6 empty] | Rear Split |  | 1376.4507
Q6i | The rear weight transfer has increased after chaning the rear spring rates and static corner loads. The FRLSD has increased from 0 to 793, because the front and rear |  |  |  |  | FRLSD |  | 793.4807
| weight transfer is no longer equal. The car will now have less grip and will not handle as predictably because there is a greater weight transfer between the inner and |  |  |  |  | Rear WT % |  | 52.3341
outer wheels. The axel will therfore produce less grip.
Q6ii | For oval racing by increasing spring rates on the corning side of the car and reducing spring rates on the outside wheel of the car can increase handling for this racing type.
By also increasing the vertical load on the outside tyres and reducing the vertical load of the inner tyre, you can change the centre of gravity of the vehicle and increasing
handling, providing the car is only travelling around one direction corners of a tarck. If you increase the load split at the front of the car, you will increase the understeer
which is beneficical in oval racing motorsport events.
The diagonal distribution is import in overal circuit racing because when cars are only turning in one direction the car balance needs to also be turn direction dependant.