## results
|  | Baro | Baro | Humidity | Ambient temp | Arm Length | Arm Length | Bore | Stroke | Area | Calorific Value (Fuel) | Density of Fuel
|  | Bar | mBar | % | Deg C | mm | m | m | m | m | J/Kg | Kg/l
|  | 1.0189 | 1018.9 | 46 | 27 | 815.776 | 0.81578 | 0.075 | 0.09 | 0.0044179 | 44000000 | 0.75
Load | Dyno Speed | Fuel Flow Rate | Lambda | Torque | Brake Power | Corrected Power | BMEP | Fuel Flow Rate | Mass of Fuel | SFC | Energy per hour from fuel | Mechanical Energy per hour | Overall Thermal Efficiency
Newtons | rpm | l/min | Lambda | Nm | W | W | Pa | l/hr | kg/hr | kg/kWh | J | J | %
102.275 | 1000 | 0.0704 | 1.2658 | 83.4335 | 8737.1347 | 8791.8627 | 659227.5785 | 4.224 | 3.168 | 0.36259 | 139392000 | 31650705.7622 | 22.7063
102.756 | 1050 | 0.0724 | 1.2678 | 83.8259 | 9217.1368 | 9274.8714 | 662327.9301 | 4.344 | 3.258 | 0.35347 | 143352000 | 33389537.2023 | 23.292
103.689 | 1100 | 0.0737 | 1.2734 | 84.587 | 9743.7226 | 9804.7558 | 668341.7099 | 4.422 | 3.3165 | 0.34037 | 145926000 | 35297120.8287 | 24.1884
104.209 | 1150 | 0.0728 | 1.2848 | 85.0112 | 10237.705 | 10301.8324 | 671693.4415 | 4.368 | 3.276 | 0.31999 | 144144000 | 37086596.4927 | 25.7289
105.811 | 1200 | 0.0744 | 1.2918 | 86.3181 | 10847.0491 | 10914.9933 | 682019.3528 | 4.464 | 3.348 | 0.30866 | 147312000 | 39293975.9754 | 26.674
107.51 | 1250 | 0.07895 | 1.2973 | 87.7041 | 11480.4369 | 11552.3486 | 692970.4909 | 4.737 | 3.5528 | 0.30946 | 156321000 | 41588454.8582 | 26.6045
109.488 | 1300 | 0.079 | 1.299 | 89.3177 | 12159.3236 | 12235.4877 | 705719.962 | 4.74 | 3.555 | 0.29237 | 156420000 | 44047755.7002 | 28.1599
111.797 | 1350 | 0.0796 | 1.2947 | 91.2013 | 12893.2814 | 12974.0428 | 720602.939 | 4.776 | 3.582 | 0.27782 | 157608000 | 46706554.2443 | 29.6346
114.268 | 1400 | 0.0835 | 1.2855 | 93.2171 | 13666.3395 | 13751.9432 | 736530.1094 | 5.01 | 3.7575 | 0.27495 | 165330000 | 49506995.6925 | 29.9444
115.783 | 1450 | 0.0847 | 1.2782 | 94.453 | 14342.0867 | 14431.9232 | 746295.2502 | 5.082 | 3.8115 | 0.26576 | 167706000 | 51954923.6337 | 30.9798
116.985 | 1500 | 0.08865 | 1.2795 | 95.4336 | 14990.6678 | 15084.567 | 754042.9065 | 5.319 | 3.9893 | 0.26612 | 175527000 | 54304441.1673 | 30.9379
117.788 | 1550 | 0.0932 | 1.2777 | 96.0886 | 15596.6845 | 15694.3797 | 759218.7535 | 5.592 | 4.194 | 0.2689 | 184536000 | 56499766.9225 | 30.6172
118.471 | 1600 | 0.0959 | 1.2824 | 96.6458 | 16193.159 | 16294.5903 | 763621.1239 | 5.754 | 4.3155 | 0.2665 | 189882000 | 58660525.2483 | 30.8931
118.772 | 1650 | 0.09875 | 1.2903 | 96.8913 | 16741.6229 | 16846.4898 | 765561.2608 | 5.925 | 4.4438 | 0.26543 | 195525000 | 60647363.2941 | 31.0177
118.656 | 1700 | 0.10005 | 1.2994 | 96.7967 | 17232.0985 | 17340.0376 | 764813.5669 | 6.003 | 4.5023 | 0.26127 | 198099000 | 62424135.3505 | 31.5116
118.861 | 1750 | 0.10305 | 1.3105 | 96.964 | 17769.5721 | 17880.8779 | 766134.9226 | 6.183 | 4.6372 | 0.26097 | 204039000 | 64371160.5065 | 31.5485
119.584 | 1800 | 0.1093 | 1.3149 | 97.5538 | 18388.45 | 18503.6324 | 770795.1185 | 6.558 | 4.9185 | 0.26748 | 216414000 | 66613076.4719 | 30.7804
119.934 | 1850 | 0.11415 | 1.3185 | 97.8393 | 18954.5548 | 19073.2832 | 773051.0916 | 6.849 | 5.1368 | 0.271 | 226017000 | 68663819.3893 | 30.3799
120.176 | 1900 | 0.11745 | 1.3189 | 98.0367 | 19506.1198 | 19628.3031 | 774610.9359 | 7.047 | 5.2852 | 0.27095 | 232551000 | 70661891.076 | 30.3855
120.948 | 1950 | 0.12055 | 1.3148 | 98.6665 | 20148.0419 | 20274.246 | 779586.9681 | 7.233 | 5.4248 | 0.26924 | 238689000 | 72987285.6811 | 30.5784
122.157 | 2000 | 0.12555 | 1.3165 | 99.6527 | 20871.2229 | 21001.9569 | 787379.7439 | 7.533 | 5.6497 | 0.2707 | 248589000 | 75607045.0021 | 30.4145
122.845 | 2050 | 0.12785 | 1.321 | 100.214 | 21513.4909 | 21648.248 | 791814.3425 | 7.671 | 5.7532 | 0.26743 | 253143000 | 77933692.9473 | 30.7864
123.796 | 2100 | 0.1309 | 1.3229 | 100.9898 | 22208.8182 | 22347.9307 | 797944.1438 | 7.854 | 5.8905 | 0.26523 | 259182000 | 80452550.654 | 31.0409
124.794 | 2150 | 0.13435 | 1.3216 | 101.804 | 22920.9022 | 23064.4751 | 804376.89 | 8.061 | 6.0457 | 0.26377 | 266013000 | 83032110.2519 | 31.2136
125.137 | 2200 | 0.1377 | 1.3165 | 102.0838 | 23518.4103 | 23665.7259 | 806587.7437 | 8.262 | 6.1965 | 0.26347 | 272646000 | 85196613.1247 | 31.2481
126.028 | 2250 | 0.14105 | 1.3047 | 102.8106 | 24224.1811 | 24375.9175 | 812330.8067 | 8.463 | 6.3473 | 0.26202 | 279279000 | 87753303.1342 | 31.4214
126.66 | 2300 | 0.14495 | 1.2965 | 103.3262 | 24886.6742 | 25042.5604 | 816404.4497 | 8.697 | 6.5227 | 0.2621 | 287001000 | 90153217.3184 | 31.4122
126.822 | 2350 | 0.14985 | 1.2823 | 103.4583 | 25460.2112 | 25619.69 | 817448.6429 | 8.991 | 6.7433 | 0.26485 | 296703000 | 92230883.8378 | 31.0853
126.69 | 2400 | 0.1537 | 1.273 | 103.3507 | 25974.8543 | 26137.5567 | 816597.8188 | 9.222 | 6.9165 | 0.26628 | 304326000 | 94095204.0209 | 30.9192
126.552 | 2450 | 0.15565 | 1.2698 | 103.2381 | 26487.1139 | 26653.025 | 815708.3208 | 9.339 | 7.0043 | 0.26444 | 308187000 | 95950890.0833 | 31.134
126.438 | 2500 | 0.1596 | 1.2745 | 103.1451 | 27003.3203 | 27172.4649 | 814973.5181 | 9.576 | 7.182 | 0.26597 | 316008000 | 97820873.5068 | 30.9552
126.239 | 2550 | 0.1626 | 1.2788 | 102.9827 | 27500.0364 | 27672.2923 | 813690.8363 | 9.756 | 7.317 | 0.26607 | 321948000 | 99620252.1049 | 30.943
126.161 | 2600 | 0.16805 | 1.2763 | 102.9191 | 28021.928 | 28197.4529 | 813188.0765 | 10.083 | 7.5623 | 0.26987 | 332739000 | 101510830.5366 | 30.5076
125.847 | 2650 | 0.17145 | 1.2803 | 102.663 | 28489.7267 | 28668.1819 | 811164.1463 | 10.287 | 7.7152 | 0.27081 | 339471000 | 103205454.66 | 30.4018
124.911 | 2700 | 0.17465 | 1.2837 | 101.8994 | 28811.3754 | 28991.8453 | 805131.0296 | 10.479 | 7.8592 | 0.27278 | 345807000 | 104370643.1694 | 30.1818
123.927 | 2750 | 0.1784 | 1.2812 | 101.0967 | 29113.7516 | 29296.1156 | 798788.5223 | 10.704 | 8.028 | 0.27575 | 353232000 | 105466015.9935 | 29.8574
123.689 | 2800 | 0.18005 | 1.2745 | 100.9025 | 29586.1634 | 29771.4865 | 797254.4606 | 10.803 | 8.1022 | 0.27385 | 356499000 | 107177351.3182 | 30.0639
123.389 | 2850 | 0.1831 | 1.2604 | 100.6578 | 30041.447 | 30229.6218 | 795320.7693 | 10.986 | 8.2395 | 0.27427 | 362538000 | 108826638.5714 | 30.018
122.519 | 2900 | 0.1879 | 1.2531 | 99.9481 | 30352.9554 | 30543.0815 | 789713.0646 | 11.274 | 8.4555 | 0.27857 | 372042000 | 109955093.3847 | 29.5545
121.837 | 2950 | 0.19255 | 1.2394 | 99.3917 | 30704.4099 | 30896.7375 | 785317.1398 | 11.553 | 8.6648 | 0.2822 | 381249000 | 111228254.8224 | 29.1747
121.709 | 3000 | 0.199 | 1.2273 | 99.2873 | 31192.0193 | 31387.4012 | 784492.0982 | 11.94 | 8.955 | 0.28709 | 394020000 | 112994644.2712 | 28.6774
121.123 | 3050 | 0.20605 | 1.2193 | 98.8092 | 31559.2011 | 31756.8829 | 780714.9547 | 12.363 | 9.2723 | 0.2938 | 407979000 | 114324778.5267 | 28.0222
121.124 | 3100 | 0.21005 | 1.2069 | 98.8101 | 32076.8299 | 32277.754 | 780721.4003 | 12.603 | 9.4522 | 0.29468 | 415899000 | 116199914.5706 | 27.9395
120.851 | 3150 | 0.21605 | 1.1927 | 98.5873 | 32520.7344 | 32724.4391 | 778961.7412 | 12.963 | 9.7222 | 0.29896 | 427779000 | 117807980.8606 | 27.5394
120.596 | 3200 | 0.21795 | 1.1848 | 98.3793 | 32967.2274 | 33173.7289 | 777318.1037 | 13.077 | 9.8078 | 0.2975 | 431541000 | 119425423.9914 | 27.6742
120.84 | 3250 | 0.22305 | 1.1738 | 98.5784 | 33550.0846 | 33760.237 | 778890.8392 | 13.383 | 10.0373 | 0.29917 | 441639000 | 121536853.3268 | 27.5195
121.633 | 3300 | 0.2255 | 1.1612 | 99.2253 | 34289.7959 | 34504.5818 | 784002.2298 | 13.53 | 10.1475 | 0.29593 | 446490000 | 124216494.4524 | 27.8207
122.181 | 3350 | 0.2285 | 1.151 | 99.6723 | 34966.1668 | 35185.1893 | 787534.4392 | 13.71 | 10.2825 | 0.29407 | 452430000 | 126666681.5004 | 27.997
122.933 | 3400 | 0.2342 | 1.1412 | 100.2858 | 35706.4718 | 35930.1315 | 792381.5586 | 14.052 | 10.539 | 0.29516 | 463716000 | 129348473.4196 | 27.8939
123.475 | 3450 | 0.23605 | 1.1267 | 100.7279 | 36391.3086 | 36619.2579 | 795875.0941 | 14.163 | 10.6223 | 0.29189 | 467379000 | 131829328.6166 | 28.2061
123.428 | 3500 | 0.24195 | 1.1198 | 100.6896 | 36904.6659 | 37135.8309 | 795572.1492 | 14.517 | 10.8878 | 0.29502 | 479061000 | 133688991.326 | 27.9065
124.205 | 3550 | 0.24545 | 1.1062 | 101.3235 | 37667.5154 | 37903.4588 | 800580.4095 | 14.727 | 11.0452 | 0.29323 | 485991000 | 136452451.5047 | 28.0772
124.066 | 3600 | 0.25505 | 1.097 | 101.2101 | 38155.2957 | 38394.2944 | 799684.4659 | 15.303 | 11.4773 | 0.3008 | 504999000 | 138219459.887 | 27.3702
123.967 | 3650 | 0.25755 | 1.094 | 101.1293 | 38654.361 | 38896.4858 | 799046.3478 | 15.453 | 11.5897 | 0.29983 | 509949000 | 140027348.8191 | 27.4591
123.815 | 3700 | 0.26445 | 1.0966 | 101.0053 | 39135.8282 | 39380.9688 | 798066.6109 | 15.867 | 11.9002 | 0.30408 | 523611000 | 141771487.6129 | 27.0757
123.767 | 3750 | 0.2651 | 1.0981 | 100.9661 | 39649.3137 | 39897.6707 | 797757.2203 | 15.906 | 11.9295 | 0.30088 | 524898000 | 143631614.5223 | 27.3637
123.509 | 3800 | 0.2693 | 1.0991 | 100.7557 | 40094.2177 | 40345.3615 | 796094.2458 | 16.158 | 12.1185 | 0.30225 | 533214000 | 145243301.5727 | 27.2392
122.672 | 3850 | 0.27375 | 1.1053 | 100.0729 | 40346.4862 | 40599.2102 | 790699.2472 | 16.425 | 12.3188 | 0.30532 | 542025000 | 146157156.7095 | 26.965
122.157 | 3900 | 0.2759 | 1.117 | 99.6527 | 40698.8847 | 40953.816 | 787379.7439 | 16.554 | 12.4155 | 0.30506 | 546282000 | 147433737.7541 | 26.9886
121.184 | 3950 | 0.28285 | 1.1226 | 98.859 | 40892.3361 | 41148.4792 | 781108.1385 | 16.971 | 12.7282 | 0.31126 | 560043000 | 148134525.0746 | 26.4506
120.004 | 4000 | 0.28455 | 1.1246 | 97.8964 | 41006.7411 | 41263.6008 | 773502.2863 | 17.073 | 12.8048 | 0.31226 | 563409000 | 148548962.8664 | 26.3661
118.734 | 4050 | 0.2871 | 1.1222 | 96.8603 | 41079.9271 | 41337.2453 | 765316.3266 | 17.226 | 12.9195 | 0.3145 | 568458000 | 148814082.98 | 26.1786
117.442 | 4100 | 0.28895 | 1.1239 | 95.8064 | 41134.5582 | 41392.2186 | 756988.5629 | 17.337 | 13.0027 | 0.3161 | 572121000 | 149011986.9286 | 26.0455
116.5 | 4150 | 0.29305 | 1.1223 | 95.0379 | 41302.236 | 41560.9467 | 750916.7723 | 17.583 | 13.1872 | 0.31929 | 580239000 | 149619408.1485 | 25.7858
115.931 | 4200 | 0.2949 | 1.1218 | 94.5737 | 41595.6978 | 41856.2467 | 747249.2046 | 17.694 | 13.2705 | 0.31904 | 583902000 | 150682488.1234 | 25.8061
115.034 | 4250 | 0.29715 | 1.1246 | 93.842 | 41765.2123 | 42026.823 | 741467.4677 | 17.829 | 13.3718 | 0.32016 | 588357000 | 151296562.8772 | 25.7151
114.391 | 4300 | 0.3022 | 1.1228 | 93.3174 | 42020.3683 | 42283.5772 | 737322.9228 | 18.132 | 13.599 | 0.32363 | 598356000 | 152220877.9882 | 25.4399
114.016 | 4350 | 0.30605 | 1.1194 | 93.0115 | 42369.623 | 42635.0196 | 734905.8087 | 18.363 | 13.7722 | 0.32505 | 605979000 | 153486070.6586 | 25.3286
113.871 | 4400 | 0.3092 | 1.1199 | 92.8932 | 42802.1272 | 43070.2329 | 733971.1913 | 18.552 | 13.914 | 0.32508 | 612216000 | 155052838.6188 | 25.3265
113.985 | 4450 | 0.3099 | 1.1187 | 92.9862 | 43331.8526 | 43603.2764 | 734705.994 | 18.594 | 13.9455 | 0.32183 | 613602000 | 156971795.1461 | 25.582
113.306 | 4500 | 0.31445 | 1.1156 | 92.4323 | 43557.7025 | 43830.541 | 730329.4061 | 18.867 | 14.1502 | 0.32486 | 622611000 | 157789947.7089 | 25.3433
113.074 | 4550 | 0.3171 | 1.1095 | 92.2431 | 43951.4993 | 44226.8045 | 728834.0182 | 19.026 | 14.2695 | 0.32466 | 627858000 | 159216496.3117 | 25.3587
112.195 | 4600 | 0.3194 | 1.1057 | 91.526 | 44089.0638 | 44365.2307 | 723168.3028 | 19.164 | 14.373 | 0.326 | 632412000 | 159714830.5232 | 25.2549
111.061 | 4650 | 0.32055 | 1.0978 | 90.6009 | 44117.8231 | 44394.1701 | 715858.9498 | 19.233 | 14.4247 | 0.32696 | 634689000 | 159819012.4846 | 25.1807
109.973 | 4700 | 0.3207 | 1.0956 | 89.7133 | 44155.3644 | 44431.9466 | 708846.0962 | 19.242 | 14.4315 | 0.32683 | 634986000 | 159955007.6217 | 25.1903
108.654 | 4750 | 0.32485 | 1.0883 | 88.6373 | 44089.8754 | 44366.0473 | 700344.3003 | 19.491 | 14.6183 | 0.33156 | 643203000 | 159717770.4568 | 24.8316
107.076 | 4800 | 0.32455 | 1.084 | 87.35 | 43906.9145 | 44181.9405 | 690173.0843 | 19.473 | 14.6047 | 0.33263 | 642609000 | 159054985.6459 | 24.7514
105.24 | 4850 | 0.3257 | 1.0822 | 85.8523 | 43603.5772 | 43876.7031 | 678338.8937 | 19.542 | 14.6565 | 0.33613 | 644886000 | 157956131.3216 | 24.4937
103.632 | 4900 | 0.3277 | 1.0846 | 84.5405 | 43379.9954 | 43651.7209 | 667974.3086 | 19.662 | 14.7465 | 0.33994 | 648846000 | 157146195.0995 | 24.2193
102.335 | 4950 | 0.32845 | 1.0882 | 83.4824 | 43274.1888 | 43545.2514 | 659614.3167 | 19.707 | 14.7803 | 0.34155 | 650331000 | 156762905.13 | 24.1051
101.106 | 5000 | 0.3287 | 1.0869 | 82.4798 | 43186.3476 | 43456.86 | 651692.6282 | 19.722 | 14.7915 | 0.3425 | 650826000 | 156444696.0056 | 24.0379
99.3149 | 5050 | 0.32985 | 1.0891 | 81.0187 | 42845.5113 | 43113.8888 | 640147.8468 | 19.791 | 14.8432 | 0.34644 | 653103000 | 155209999.7302 | 23.765
97.5815 | 5100 | 0.3297 | 1.0918 | 79.6046 | 42514.5129 | 42780.8171 | 628974.9787 | 19.782 | 14.8365 | 0.34897 | 652806000 | 154010941.6389 | 23.5921
95.8486 | 5150 | 0.33095 | 1.0941 | 78.191 | 42168.9265 | 42433.066 | 617805.3334 | 19.857 | 14.8928 | 0.35317 | 655281000 | 152759037.4681 | 23.312
94.8033 | 5200 | 0.3338 | 1.0935 | 77.3383 | 42113.9853 | 42377.7806 | 611067.7085 | 20.028 | 15.021 | 0.35667 | 660924000 | 152560010.1555 | 23.0828
93.0976 | 5250 | 0.3313 | 1.088 | 75.9468 | 41753.9273 | 42015.4673 | 600073.3846 | 19.878 | 14.9085 | 0.35706 | 655974000 | 151255682.3274 | 23.0582
91.7886 | 5300 | 0.3324 | 1.0834 | 74.8789 | 41558.9109 | 41819.2293 | 591636.0451 | 19.944 | 14.958 | 0.35992 | 658152000 | 150549225.5772 | 22.8745
90.5938 | 5350 | 0.3308 | 1.0801 | 73.9042 | 41404.9058 | 41664.2596 | 583934.7973 | 19.848 | 14.886 | 0.35952 | 654984000 | 149991334.5011 | 22.9
89.6374 | 5400 | 0.3388 | 1.079 | 73.124 | 41350.6702 | 41609.6843 | 577770.1896 | 20.328 | 15.246 | 0.3687 | 670824000 | 149794863.3833 | 22.33
88.9256 | 5450 | 0.3438 | 1.0792 | 72.5434 | 41402.1456 | 41661.4821 | 573182.1848 | 20.628 | 15.471 | 0.37368 | 680724000 | 149981335.6323 | 22.0326
88.6474 | 5500 | 0.3488 | 1.0837 | 72.3164 | 41651.2687 | 41912.1656 | 571389.0085 | 20.928 | 15.696 | 0.37684 | 690624000 | 150883796.2055 | 21.8475

## nominal values
given to us
Baro | Humidity | Ambient temp | Arm Length
mBar | % | Deg C | mm
1018.9 | 46 | 27 | 815.776
from manual
Bore | Stroke
m | m
0.075 | 0.09
research
Calorific Value (Fuel) | Density of Fuel
MJ/Kg | Kg/l
44000000 | 0.75